211226810 | 3.1 | Yes | SMART COMFORT | HRCU-A-CB (Split System: Heat Pump with Remote Outdoor Unit-Air-Source) | Centrally-Ducted | DLCURAH36ABK | EA*4X37L21A* | *80ES(N,L)0702116A* | 37200 | 15.5 | 10 | 8.5 | 38500 | 35000 | 90.91% | 2.12
211227063 | 3.1 | Yes | SMART COMFORT | HRCU-A-CB (Split System: Heat Pump with Remote Outdoor Unit-Air-Source) | Centrally-Ducted | DLCURAH36ABK | EA*4X37L21A* | *95ESN0802120A* | 37200 | 15.5 | 10 | 8.5 | 38500 | 35000 | 90.91% | 2.12
211228350 | 3.1 | Yes | SMART COMFORT | HRCU-A-CB (Split System: Heat Pump with Remote Outdoor Unit-Air-Source) | Centrally-Ducted | DLCURAH36ABK | EA*4X43L21A* | *80ESU0601716A | 37200 | 16 | 10 | 8.5 | 38500 | 34800 | 90.39% | 2.12
211229519 | 3.1 | Yes | SMART COMFORT | HRCU-A-CB (Split System: Heat Pump with Remote Outdoor Unit-Air-Source) | Centrally-Ducted | DLCURAH36ABK | EA*4X48L24A* | *95ESN1202422A* | 37200 | 15.5 | 10 | 8.5 | 38500 | 35000 | 90.91% | 2.12
211228464 | 3.1 | Yes | SMART COMFORT | HRCU-A-CB (Split System: Heat Pump with Remote Outdoor Unit-Air-Source) | Centrally-Ducted | DLCURAH36ABK | EA*4X43L21A* | *92ESN1002120A* | 37200 | 16 | 10 | 8.5 | 38500 | 34800 | 90.39% | 2.12
211229151 | 3.1 | Yes | SMART COMFORT | HRCU-A-CB (Split System: Heat Pump with Remote Outdoor Unit-Air-Source) | Centrally-Ducted | DLCURAH36ABK | EA*4X48L21A* | *95ESU1002122A* | 37200 | 15.5 | 10 | 8.5 | 38500 | 35000 | 90.91% | 2.12
211229064 | 3.1 | Yes | SMART COMFORT | HRCU-A-CB (Split System: Heat Pump with Remote Outdoor Unit-Air-Source) | Centrally-Ducted | DLCURAH36ABK | EA*4X48L21A* | *95ESN1002122A* | 37200 | 15.5 | 10 | 8.5 | 38500 | 35000 | 90.91% | 2.12
211230496 | 3.1 | Yes | SMART COMFORT | HRCU-A-CB (Split System: Heat Pump with Remote Outdoor Unit-Air-Source) | Centrally-Ducted | DLCURAH36ABK | EN(A,D)4X48L24** | *80ES(N,L)1552420A* | 37200 | 16 | 10.5 | 8.1 | 39500 | 35000 | 88.61% | 2.08
211228405 | 3.1 | Yes | SMART COMFORT | HRCU-A-CB (Split System: Heat Pump with Remote Outdoor Unit-Air-Source) | Centrally-Ducted | DLCURAH36ABK | EA*4X43L21A* | *80VTL1102122A* | 37200 | 15.5 | 10 | 8.5 | 38500 | 34800 | 90.39% | 2.12
211229589 | 3.1 | Yes | SMART COMFORT | HRCU-A-CB (Split System: Heat Pump with Remote Outdoor Unit-Air-Source) | Centrally-Ducted | DLCURAH36ABK | EA*4X48L24A* | *95ESU1002122A* | 37200 | 15.5 | 10 | 8.5 | 38500 | 35000 | 90.91% | 2.12
211228506 | 3.1 | Yes | SMART COMFORT | HRCU-A-CB (Split System: Heat Pump with Remote Outdoor Unit-Air-Source) | Centrally-Ducted | DLCURAH36ABK | EA*4X43L21A* | *95ESN0802120A* | 37200 | 15.5 | 10 | 8.5 | 38500 | 35000 | 90.91% | 2.12
211228243 | 3.1 | Yes | SMART COMFORT | HRCU-A-CB (Split System: Heat Pump with Remote Outdoor Unit-Air-Source) | Centrally-Ducted | DLCURAH36ABK | EA*4X43L21A* | *80ES(N,L)0702116A* | 37200 | 15.5 | 10 | 8.5 | 38500 | 35000 | 90.91% | 2.12
212383444 | 3.1 | Yes | TEMPSTAR | HRCU-A-CB (Split System: Heat Pump with Remote Outdoor Unit-Air-Source) | Centrally-Ducted | DLCURAH36ABK | EA*4X37L21A* | *92ESN1002120A* | 37200 | 16 | 10 | 8.5 | 39000 | 34800 | 89.23% | 2.12
213353864 | 3.1 | Yes | TEMPSTAR | HRCU-A-CB (Split System: Heat Pump with Remote Outdoor Unit-Air-Source) | Centrally-Ducted | DLCURAH36ABK | F5MA4*42L*C* |  | 37200 | 16 | 10 | 9 | 38500 | 35000 | 90.91% | 2.04
211226811 | 3.1 | Yes | TEMPSTAR | HRCU-A-CB (Split System: Heat Pump with Remote Outdoor Unit-Air-Source) | Centrally-Ducted | DLCURAH36ABK | EA*4X37L21A* | *80ES(N,L)0702116A* | 37200 | 15.5 | 10 | 8.5 | 38500 | 35000 | 90.91% | 2.12
211229520 | 3.1 | Yes | TEMPSTAR | HRCU-A-CB (Split System: Heat Pump with Remote Outdoor Unit-Air-Source) | Centrally-Ducted | DLCURAH36ABK | EA*4X48L24A* | *95ESN1202422A* | 37200 | 15.5 | 10 | 8.5 | 38500 | 35000 | 90.91% | 2.12
211229590 | 3.1 | Yes | TEMPSTAR | HRCU-A-CB (Split System: Heat Pump with Remote Outdoor Unit-Air-Source) | Centrally-Ducted | DLCURAH36ABK | EA*4X48L24A* | *95ESU1002122A* | 37200 | 15.5 | 10 | 8.5 | 38500 | 35000 | 90.91% | 2.12
211228465 | 3.1 | Yes | TEMPSTAR | HRCU-A-CB (Split System: Heat Pump with Remote Outdoor Unit-Air-Source) | Centrally-Ducted | DLCURAH36ABK | EA*4X43L21A* | *92ESN1002120A* | 37200 | 16 | 10 | 8.5 | 38500 | 34800 | 90.39% | 2.12
211228351 | 3.1 | Yes | TEMPSTAR | HRCU-A-CB (Split System: Heat Pump with Remote Outdoor Unit-Air-Source) | Centrally-Ducted | DLCURAH36ABK | EA*4X43L21A* | *80ESU0601716A | 37200 | 16 | 10 | 8.5 | 38500 | 34800 | 90.39% | 2.12
211230497 | 3.1 | Yes | TEMPSTAR | HRCU-A-CB (Split System: Heat Pump with Remote Outdoor Unit-Air-Source) | Centrally-Ducted | DLCURAH36ABK | EN(A,D)4X48L24** | *80ES(N,L)1552420A* | 37200 | 16 | 10.5 | 8.1 | 39500 | 35000 | 88.61% | 2.08
211228244 | 3.1 | Yes | TEMPSTAR | HRCU-A-CB (Split System: Heat Pump with Remote Outdoor Unit-Air-Source) | Centrally-Ducted | DLCURAH36ABK | EA*4X43L21A* | *80ES(N,L)0702116A* | 37200 | 15.5 | 10 | 8.5 | 38500 | 35000 | 90.91% | 2.12
211229065 | 3.1 | Yes | TEMPSTAR | HRCU-A-CB (Split System: Heat Pump with Remote Outdoor Unit-Air-Source) | Centrally-Ducted | DLCURAH36ABK | EA*4X48L21A* | *95ESN1002122A* | 37200 | 15.5 | 10 | 8.5 | 38500 | 35000 | 90.91% | 2.12
211228406 | 3.1 | Yes | TEMPSTAR | HRCU-A-CB (Split System: Heat Pump with Remote Outdoor Unit-Air-Source) | Centrally-Ducted | DLCURAH36ABK | EA*4X43L21A* | *80VTL1102122A* | 37200 | 15.5 | 10 | 8.5 | 38500 | 34800 | 90.39% | 2.12
211228507 | 3.1 | Yes | TEMPSTAR | HRCU-A-CB (Split System: Heat Pump with Remote Outdoor Unit-Air-Source) | Centrally-Ducted | DLCURAH36ABK | EA*4X43L21A* | *95ESN0802120A* | 37200 | 15.5 | 10 | 8.5 | 38500 | 35000 | 90.91% | 2.12
211227064 | 3.1 | Yes | TEMPSTAR | HRCU-A-CB (Split System: Heat Pump with Remote Outdoor Unit-Air-Source) | Centrally-Ducted | DLCURAH36ABK | EA*4X37L21A* | *95ESN0802120A* | 37200 | 15.5 | 10 | 8.5 | 38500 | 35000 | 90.91% | 2.12
211229152 | 3.1 | Yes | TEMPSTAR | HRCU-A-CB (Split System: Heat Pump with Remote Outdoor Unit-Air-Source) | Centrally-Ducted | DLCURAH36ABK | EA*4X48L21A* | *95ESU1002122A* | 37200 | 15.5 | 10 | 8.5 | 38500 | 35000 | 90.91% | 2.12
213069458 | 3.12 | Yes | ACIQ | HRCU-A-CB (Split System: Heat Pump with Remote Outdoor Unit-Air-Source) | Centrally-Ducted | DLCURAH36ABK | EA*4X48L21A* | *92ESN1002122A* | 37400 | 15.2 | 10 | 8.5 | 38500 | 35000 | 90.91% | 2.12
213069287 | 3.12 | Yes | ACIQ | HRCU-A-CB (Split System: Heat Pump with Remote Outdoor Unit-Air-Source) | Centrally-Ducted | DLCURAH36ABK | EA*4X37L21A* | *80ESU0802120A | 37400 | 15.5 | 10 | 8.5 | 39000 | 35000 | 89.74% | 2.16
213069504 | 3.12 | Yes | ACIQ | HRCU-A-CB (Split System: Heat Pump with Remote Outdoor Unit-Air-Source) | Centrally-Ducted | DLCURAH36ABK | EA*4X48L24A* | *95ESN1402422A* | 37400 | 15.2 | 10 | 8.5 | 39500 | 35000 | 88.61% | 2.12
213069599 | 3.12 | Yes | ACIQ | HRCU-A-CB (Split System: Heat Pump with Remote Outdoor Unit-Air-Source) | Centrally-Ducted | DLCURAH36ABK | EN(A,D)4X48L24** | *95ESN1202422A* | 37400 | 15.5 | 10.5 | 8.1 | 39500 | 35000 | 88.61% | 2.08
213069298 | 3.12 | Yes | ACIQ | HRCU-A-CB (Split System: Heat Pump with Remote Outdoor Unit-Air-Source) | Centrally-Ducted | DLCURAH36ABK | EA*4X37L21A* | *95ESN1002122A* | 37400 | 15.5 | 10 | 8.5 | 39000 | 35000 | 89.74% | 2.16
213069516 | 3.12 | Yes | ACIQ | HRCU-A-CB (Split System: Heat Pump with Remote Outdoor Unit-Air-Source) | Centrally-Ducted | DLCURAH36ABK | EA*4X48L24A* | OLV154F20A | 37400 | 15.2 | 10 | 8.5 | 39000 | 35000 | 89.74% | 2.14
213069606 | 3.12 | Yes | ACIQ | HRCU-A-CB (Split System: Heat Pump with Remote Outdoor Unit-Air-Source) | Centrally-Ducted | DLCURAH36ABK | EN(A,D)4X48L24** | *95ESU1002122A* | 37400 | 15.5 | 10.5 | 8.5 | 39500 | 35000 | 88.61% | 2.08
213069419 | 3.12 | Yes | ACIQ | HRCU-A-CB (Split System: Heat Pump with Remote Outdoor Unit-Air-Source) | Centrally-Ducted | DLCURAH36ABK | EA*4X43L21A* | *95ESN1002122A* | 37400 | 15.5 | 10 | 8.5 | 39000 | 35000 | 89.74% | 2.16
213069502 | 3.12 | Yes | ACIQ | HRCU-A-CB (Split System: Heat Pump with Remote Outdoor Unit-Air-Source) | Centrally-Ducted | DLCURAH36ABK | EA*4X48L24A* | *95ESN1002122A* | 37400 | 15.5 | 10 | 8.5 | 38500 | 35000 | 90.91% | 2.14
213069612 | 3.12 | Yes | ACIQ | HRCU-A-CB (Split System: Heat Pump with Remote Outdoor Unit-Air-Source) | Centrally-Ducted | DLCURAH36ABK | EN(A,D)4X48L24** | OLV154F20A | 37400 | 15.2 | 10.5 | 8.5 | 39500 | 35200 | 89.11% | 2.1
213069498 | 3.12 | Yes | ACIQ | HRCU-A-CB (Split System: Heat Pump with Remote Outdoor Unit-Air-Source) | Centrally-Ducted | DLCURAH36ABK | EA*4X48L24A* | *92ESN1002122A* | 37400 | 15.5 | 10 | 8.5 | 38500 | 35000 | 90.91% | 2.12
213069415 | 3.12 | Yes | ACIQ | HRCU-A-CB (Split System: Heat Pump with Remote Outdoor Unit-Air-Source) | Centrally-Ducted | DLCURAH36ABK | EA*4X43L21A* | *92ESN1002122A* | 37400 | 15.2 | 10 | 8.5 | 39000 | 35000 | 89.74% | 2.16
213069449 | 3.12 | Yes | ACIQ | HRCU-A-CB (Split System: Heat Pump with Remote Outdoor Unit-Air-Source) | Centrally-Ducted | DLCURAH36ABK | EA*4X48L21A* | *80ESU0802120A | 37400 | 15.5 | 10 | 8.5 | 38500 | 35000 | 90.91% | 2.14
213069567 | 3.12 | Yes | ACIQ | HRCU-A-CB (Split System: Heat Pump with Remote Outdoor Unit-Air-Source) | Centrally-Ducted | DLCURAH36ABK | EN(A,D,W)4X48L21** | *95ESU1002122A* | 37400 | 15.5 | 10.5 | 8.5 | 39500 | 35000 | 88.61% | 2.08
213069294 | 3.12 | Yes | ACIQ | HRCU-A-CB (Split System: Heat Pump with Remote Outdoor Unit-Air-Source) | Centrally-Ducted | DLCURAH36ABK | EA*4X37L21A* | *92ESN1002122A* | 37400 | 15.5 | 10 | 8.5 | 39000 | 35000 | 89.74% | 2.16
213069427 | 3.12 | Yes | ACIQ | HRCU-A-CB (Split System: Heat Pump with Remote Outdoor Unit-Air-Source) | Centrally-Ducted | DLCURAH36ABK | EA*4X43L21A* | *95ESU1002122A* | 37400 | 15.5 | 10 | 8.5 | 39000 | 35000 | 89.74% | 2.14
213069600 | 3.12 | Yes | ACIQ | HRCU-A-CB (Split System: Heat Pump with Remote Outdoor Unit-Air-Source) | Centrally-Ducted | DLCURAH36ABK | EN(A,D)4X48L24** | *95ESN1402422A* | 37400 | 15.2 | 10 | 8.1 | 40000 | 35200 | 88% | 2.08
213069546 | 3.12 | Yes | ACIQ | HRCU-A-CB (Split System: Heat Pump with Remote Outdoor Unit-Air-Source) | Centrally-Ducted | DLCURAH36ABK | EN(A,D,W)4X48L21** | *80ESU0802120A | 37400 | 15.5 | 10.5 | 8.5 | 39500 | 35000 | 88.61% | 2.1
213069588 | 3.12 | Yes | ACIQ | HRCU-A-CB (Split System: Heat Pump with Remote Outdoor Unit-Air-Source) | Centrally-Ducted | DLCURAH36ABK | EN(A,D)4X48L24** | *80ESU0802120A | 37400 | 15.5 | 10.5 | 8.5 | 39500 | 35000 | 88.61% | 2.1
213069293 | 3.12 | Yes | ACIQ | HRCU-A-CB (Split System: Heat Pump with Remote Outdoor Unit-Air-Source) | Centrally-Ducted | DLCURAH36ABK | EA*4X37L21A* | *92ESN0802120A* | 37400 | 16 | 10 | 8.5 | 38500 | 34800 | 90.39% | 2.14
213069413 | 3.12 | Yes | ACIQ | HRCU-A-CB (Split System: Heat Pump with Remote Outdoor Unit-Air-Source) | Centrally-Ducted | DLCURAH36ABK | EA*4X43L21A* | *92ESN0802120A* | 37400 | 16 | 10 | 8.5 | 38500 | 34800 | 90.39% | 2.14
211227078 | 3.12 | Yes | AIRQUEST | HRCU-A-CB (Split System: Heat Pump with Remote Outdoor Unit-Air-Source) | Centrally-Ducted | DLCURAH36ABK | EA*4X37L21A* | *95ESN1002122A* | 37400 | 15.5 | 10 | 8.5 | 39000 | 35000 | 89.74% | 2.16
211227015 | 3.12 | Yes | AIRQUEST | HRCU-A-CB (Split System: Heat Pump with Remote Outdoor Unit-Air-Source) | Centrally-Ducted | DLCURAH36ABK | EA*4X37L21A* | *92ESN0802120A* | 37400 | 16 | 10 | 8.5 | 38500 | 34800 | 90.39% | 2.14
211226922 | 3.12 | Yes | AIRQUEST | HRCU-A-CB (Split System: Heat Pump with Remote Outdoor Unit-Air-Source) | Centrally-Ducted | DLCURAH36ABK | EA*4X37L21A* | *80ESU0802120A | 37400 | 15.5 | 10 | 8.5 | 39000 | 35000 | 89.74% | 2.16
211228468 | 3.12 | Yes | AIRQUEST | HRCU-A-CB (Split System: Heat Pump with Remote Outdoor Unit-Air-Source) | Centrally-Ducted | DLCURAH36ABK | EA*4X43L21A* | *92ESN1002122A* | 37400 | 15.2 | 10 | 8.5 | 39000 | 35000 | 89.74% | 2.16
211228881 | 3.12 | Yes | AIRQUEST | HRCU-A-CB (Split System: Heat Pump with Remote Outdoor Unit-Air-Source) | Centrally-Ducted | DLCURAH36ABK | EA*4X48L21A* | *80ESU0802120A | 37400 | 15.5 | 10 | 8.5 | 38500 | 35000 | 90.91% | 2.14
211228608 | 3.12 | Yes | AIRQUEST | HRCU-A-CB (Split System: Heat Pump with Remote Outdoor Unit-Air-Source) | Centrally-Ducted | DLCURAH36ABK | EA*4X43L21A* | *95ESU1002122A* | 37400 | 15.5 | 10 | 8.5 | 39000 | 35000 | 89.74% | 2.14
211230671 | 3.12 | Yes | AIRQUEST | HRCU-A-CB (Split System: Heat Pump with Remote Outdoor Unit-Air-Source) | Centrally-Ducted | DLCURAH36ABK | EN(A,D)4X48L24** | *95ESN1202422A* | 37400 | 15.5 | 10.5 | 8.1 | 39500 | 35000 | 88.61% | 2.08
211229461 | 3.12 | Yes | AIRQUEST | HRCU-A-CB (Split System: Heat Pump with Remote Outdoor Unit-Air-Source) | Centrally-Ducted | DLCURAH36ABK | EA*4X48L24A* | *92ESN1002122A* | 37400 | 15.5 | 10 | 8.5 | 38500 | 35000 | 90.91% | 2.12
211229640 | 3.12 | Yes | AIRQUEST | HRCU-A-CB (Split System: Heat Pump with Remote Outdoor Unit-Air-Source) | Centrally-Ducted | DLCURAH36ABK | EA*4X48L24A* | OLV154F20A | 37400 | 15.2 | 10 | 8.5 | 39000 | 35000 | 89.74% | 2.14
211227025 | 3.12 | Yes | AIRQUEST | HRCU-A-CB (Split System: Heat Pump with Remote Outdoor Unit-Air-Source) | Centrally-Ducted | DLCURAH36ABK | EA*4X37L21A* | *92ESN1002122A* | 37400 | 15.5 | 10 | 8.5 | 39000 | 35000 | 89.74% | 2.16
211230741 | 3.12 | Yes | AIRQUEST | HRCU-A-CB (Split System: Heat Pump with Remote Outdoor Unit-Air-Source) | Centrally-Ducted | DLCURAH36ABK | EN(A,D)4X48L24** | *95ESU1002122A* | 37400 | 15.5 | 10.5 | 8.5 | 39500 | 35000 | 88.61% | 2.08
211228447 | 3.12 | Yes | AIRQUEST | HRCU-A-CB (Split System: Heat Pump with Remote Outdoor Unit-Air-Source) | Centrally-Ducted | DLCURAH36ABK | EA*4X43L21A* | *92ESN0802120A* | 37400 | 16 | 10 | 8.5 | 38500 | 34800 | 90.39% | 2.14
211230682 | 3.12 | Yes | AIRQUEST | HRCU-A-CB (Split System: Heat Pump with Remote Outdoor Unit-Air-Source) | Centrally-Ducted | DLCURAH36ABK | EN(A,D)4X48L24** | *95ESN1402422A* | 37400 | 15.2 | 10 | 8.1 | 40000 | 35200 | 88% | 2.08
211230798 | 3.12 | Yes | AIRQUEST | HRCU-A-CB (Split System: Heat Pump with Remote Outdoor Unit-Air-Source) | Centrally-Ducted | DLCURAH36ABK | EN(A,D)4X48L24** | OLV154F20A | 37400 | 15.2 | 10.5 | 8.5 | 39500 | 35200 | 89.11% | 2.1
211229524 | 3.12 | Yes | AIRQUEST | HRCU-A-CB (Split System: Heat Pump with Remote Outdoor Unit-Air-Source) | Centrally-Ducted | DLCURAH36ABK | EA*4X48L24A* | *95ESN1402422A* | 37400 | 15.2 | 10 | 8.5 | 39500 | 35000 | 88.61% | 2.12
211228521 | 3.12 | Yes | AIRQUEST | HRCU-A-CB (Split System: Heat Pump with Remote Outdoor Unit-Air-Source) | Centrally-Ducted | DLCURAH36ABK | EA*4X43L21A* | *95ESN1002122A* | 37400 | 15.5 | 10 | 8.5 | 39000 | 35000 | 89.74% | 2.16
211229005 | 3.12 | Yes | AIRQUEST | HRCU-A-CB (Split System: Heat Pump with Remote Outdoor Unit-Air-Source) | Centrally-Ducted | DLCURAH36ABK | EA*4X48L21A* | *92ESN1002122A* | 37400 | 15.2 | 10 | 8.5 | 38500 | 35000 | 90.91% | 2.12
211230293 | 3.12 | Yes | AIRQUEST | HRCU-A-CB (Split System: Heat Pump with Remote Outdoor Unit-Air-Source) | Centrally-Ducted | DLCURAH36ABK | EN(A,D,W)4X48L21** | *95ESU1002122A* | 37400 | 15.5 | 10.5 | 8.5 | 39500 | 35000 | 88.61% | 2.08
211230040 | 3.12 | Yes | AIRQUEST | HRCU-A-CB (Split System: Heat Pump with Remote Outdoor Unit-Air-Source) | Centrally-Ducted | DLCURAH36ABK | EN(A,D,W)4X48L21** | *80ESU0802120A | 37400 | 15.5 | 10.5 | 8.5 | 39500 | 35000 | 88.61% | 2.1
211230536 | 3.12 | Yes | AIRQUEST | HRCU-A-CB (Split System: Heat Pump with Remote Outdoor Unit-Air-Source) | Centrally-Ducted | DLCURAH36ABK | EN(A,D)4X48L24** | *80ESU0802120A | 37400 | 15.5 | 10.5 | 8.5 | 39500 | 35000 | 88.61% | 2.1
211229503 | 3.12 | Yes | AIRQUEST | HRCU-A-CB (Split System: Heat Pump with Remote Outdoor Unit-Air-Source) | Centrally-Ducted | DLCURAH36ABK | EA*4X48L24A* | *95ESN1002122A* | 37400 | 15.5 | 10 | 8.5 | 38500 | 35000 | 90.91% | 2.14
211229504 | 3.12 | Yes | ARCOAIRE | HRCU-A-CB (Split System: Heat Pump with Remote Outdoor Unit-Air-Source) | Centrally-Ducted | DLCURAH36ABK | EA*4X48L24A* | *95ESN1002122A* | 37400 | 15.5 | 10 | 8.5 | 38500 | 35000 | 90.91% | 2.14
211228609 | 3.12 | Yes | ARCOAIRE | HRCU-A-CB (Split System: Heat Pump with Remote Outdoor Unit-Air-Source) | Centrally-Ducted | DLCURAH36ABK | EA*4X43L21A* | *95ESU1002122A* | 37400 | 15.5 | 10 | 8.5 | 39000 | 35000 | 89.74% | 2.14
211227016 | 3.12 | Yes | ARCOAIRE | HRCU-A-CB (Split System: Heat Pump with Remote Outdoor Unit-Air-Source) | Centrally-Ducted | DLCURAH36ABK | EA*4X37L21A* | *92ESN0802120A* | 37400 | 16 | 10 | 8.5 | 38500 | 34800 | 90.39% | 2.14
211229462 | 3.12 | Yes | ARCOAIRE | HRCU-A-CB (Split System: Heat Pump with Remote Outdoor Unit-Air-Source) | Centrally-Ducted | DLCURAH36ABK | EA*4X48L24A* | *92ESN1002122A* | 37400 | 15.5 | 10 | 8.5 | 38500 | 35000 | 90.91% | 2.12
211229006 | 3.12 | Yes | ARCOAIRE | HRCU-A-CB (Split System: Heat Pump with Remote Outdoor Unit-Air-Source) | Centrally-Ducted | DLCURAH36ABK | EA*4X48L21A* | *92ESN1002122A* | 37400 | 15.2 | 10 | 8.5 | 38500 | 35000 | 90.91% | 2.12
211228448 | 3.12 | Yes | ARCOAIRE | HRCU-A-CB (Split System: Heat Pump with Remote Outdoor Unit-Air-Source) | Centrally-Ducted | DLCURAH36ABK | EA*4X43L21A* | *92ESN0802120A* | 37400 | 16 | 10 | 8.5 | 38500 | 34800 | 90.39% | 2.14
211228882 | 3.12 | Yes | ARCOAIRE | HRCU-A-CB (Split System: Heat Pump with Remote Outdoor Unit-Air-Source) | Centrally-Ducted | DLCURAH36ABK | EA*4X48L21A* | *80ESU0802120A | 37400 | 15.5 | 10 | 8.5 | 38500 | 35000 | 90.91% | 2.14
211230294 | 3.12 | Yes | ARCOAIRE | HRCU-A-CB (Split System: Heat Pump with Remote Outdoor Unit-Air-Source) | Centrally-Ducted | DLCURAH36ABK | EN(A,D,W)4X48L21** | *95ESU1002122A* | 37400 | 15.5 | 10.5 | 8.5 | 39500 | 35000 | 88.61% | 2.08
211228469 | 3.12 | Yes | ARCOAIRE | HRCU-A-CB (Split System: Heat Pump with Remote Outdoor Unit-Air-Source) | Centrally-Ducted | DLCURAH36ABK | EA*4X43L21A* | *92ESN1002122A* | 37400 | 15.2 | 10 | 8.5 | 39000 | 35000 | 89.74% | 2.16
211230537 | 3.12 | Yes | ARCOAIRE | HRCU-A-CB (Split System: Heat Pump with Remote Outdoor Unit-Air-Source) | Centrally-Ducted | DLCURAH36ABK | EN(A,D)4X48L24** | *80ESU0802120A | 37400 | 15.5 | 10.5 | 8.5 | 39500 | 35000 | 88.61% | 2.1
211230683 | 3.12 | Yes | ARCOAIRE | HRCU-A-CB (Split System: Heat Pump with Remote Outdoor Unit-Air-Source) | Centrally-Ducted | DLCURAH36ABK | EN(A,D)4X48L24** | *95ESN1402422A* | 37400 | 15.2 | 10 | 8.1 | 40000 | 35200 | 88% | 2.08
211230672 | 3.12 | Yes | ARCOAIRE | HRCU-A-CB (Split System: Heat Pump with Remote Outdoor Unit-Air-Source) | Centrally-Ducted | DLCURAH36ABK | EN(A,D)4X48L24** | *95ESN1202422A* | 37400 | 15.5 | 10.5 | 8.1 | 39500 | 35000 | 88.61% | 2.08
211230799 | 3.12 | Yes | ARCOAIRE | HRCU-A-CB (Split System: Heat Pump with Remote Outdoor Unit-Air-Source) | Centrally-Ducted | DLCURAH36ABK | EN(A,D)4X48L24** | OLV154F20A | 37400 | 15.2 | 10.5 | 8.5 | 39500 | 35200 | 89.11% | 2.1
211230742 | 3.12 | Yes | ARCOAIRE | HRCU-A-CB (Split System: Heat Pump with Remote Outdoor Unit-Air-Source) | Centrally-Ducted | DLCURAH36ABK | EN(A,D)4X48L24** | *95ESU1002122A* | 37400 | 15.5 | 10.5 | 8.5 | 39500 | 35000 | 88.61% | 2.08
211229525 | 3.12 | Yes | ARCOAIRE | HRCU-A-CB (Split System: Heat Pump with Remote Outdoor Unit-Air-Source) | Centrally-Ducted | DLCURAH36ABK | EA*4X48L24A* | *95ESN1402422A* | 37400 | 15.2 | 10 | 8.5 | 39500 | 35000 | 88.61% | 2.12
211227026 | 3.12 | Yes | ARCOAIRE | HRCU-A-CB (Split System: Heat Pump with Remote Outdoor Unit-Air-Source) | Centrally-Ducted | DLCURAH36ABK | EA*4X37L21A* | *92ESN1002122A* | 37400 | 15.5 | 10 | 8.5 | 39000 | 35000 | 89.74% | 2.16
211230041 | 3.12 | Yes | ARCOAIRE | HRCU-A-CB (Split System: Heat Pump with Remote Outdoor Unit-Air-Source) | Centrally-Ducted | DLCURAH36ABK | EN(A,D,W)4X48L21** | *80ESU0802120A | 37400 | 15.5 | 10.5 | 8.5 | 39500 | 35000 | 88.61% | 2.1
211226923 | 3.12 | Yes | ARCOAIRE | HRCU-A-CB (Split System: Heat Pump with Remote Outdoor Unit-Air-Source) | Centrally-Ducted | DLCURAH36ABK | EA*4X37L21A* | *80ESU0802120A | 37400 | 15.5 | 10 | 8.5 | 39000 | 35000 | 89.74% | 2.16
211228522 | 3.12 | Yes | ARCOAIRE | HRCU-A-CB (Split System: Heat Pump with Remote Outdoor Unit-Air-Source) | Centrally-Ducted | DLCURAH36ABK | EA*4X43L21A* | *95ESN1002122A* | 37400 | 15.5 | 10 | 8.5 | 39000 | 35000 | 89.74% | 2.16
211229641 | 3.12 | Yes | ARCOAIRE | HRCU-A-CB (Split System: Heat Pump with Remote Outdoor Unit-Air-Source) | Centrally-Ducted | DLCURAH36ABK | EA*4X48L24A* | OLV154F20A | 37400 | 15.2 | 10 | 8.5 | 39000 | 35000 | 89.74% | 2.14
211227079 | 3.12 | Yes | ARCOAIRE | HRCU-A-CB (Split System: Heat Pump with Remote Outdoor Unit-Air-Source) | Centrally-Ducted | DLCURAH36ABK | EA*4X37L21A* | *95ESN1002122A* | 37400 | 15.5 | 10 | 8.5 | 39000 | 35000 | 89.74% | 2.16
211227013 | 3.12 | Yes | BRYANT HEATING AND COOLING SYSTEMS | HRCU-A-CB (Split System: Heat Pump with Remote Outdoor Unit-Air-Source) | Centrally-Ducted | 38MURAQ36AB3* | CAP**3721AL* | 912SD60080E21*** | 37400 | 16 | 10 | 8.5 | 38500 | 34800 | 90.39% | 2.14
211228607 | 3.12 | Yes | BRYANT HEATING AND COOLING SYSTEMS | HRCU-A-CB (Split System: Heat Pump with Remote Outdoor Unit-Air-Source) | Centrally-Ducted | 38MURAQ36AB3* | CAP**4321AL* | 935SA66100E21*** | 37400 | 15.5 | 10 | 8.5 | 39000 | 35000 | 89.74% | 2.14
211227024 | 3.12 | Yes | BRYANT HEATING AND COOLING SYSTEMS | HRCU-A-CB (Split System: Heat Pump with Remote Outdoor Unit-Air-Source) | Centrally-Ducted | 38MURAQ36AB3* | CAP**3721AL* | 912SD66100E21*** | 37400 | 15.5 | 10 | 8.5 | 39000 | 35000 | 89.74% | 2.16
211228879 | 3.12 | Yes | BRYANT HEATING AND COOLING SYSTEMS | HRCU-A-CB (Split System: Heat Pump with Remote Outdoor Unit-Air-Source) | Centrally-Ducted | 38MURAQ36AB3* | CAP**4821AL* | 83*SA60080E21*** | 37400 | 15.5 | 10 | 8.5 | 38500 | 35000 | 90.91% | 2.14
211228445 | 3.12 | Yes | BRYANT HEATING AND COOLING SYSTEMS | HRCU-A-CB (Split System: Heat Pump with Remote Outdoor Unit-Air-Source) | Centrally-Ducted | 38MURAQ36AB3* | CAP**4321AL* | 912SD60080E21*** | 37400 | 16 | 10 | 8.5 | 38500 | 34800 | 90.39% | 2.14
211229004 | 3.12 | Yes | BRYANT HEATING AND COOLING SYSTEMS | HRCU-A-CB (Split System: Heat Pump with Remote Outdoor Unit-Air-Source) | Centrally-Ducted | 38MURAQ36AB3* | CAP**4821AL* | 912SD66100E21*** | 37400 | 15.2 | 10 | 8.5 | 38500 | 35000 | 90.91% | 2.12
211230292 | 3.12 | Yes | BRYANT HEATING AND COOLING SYSTEMS | HRCU-A-CB (Split System: Heat Pump with Remote Outdoor Unit-Air-Source) | Centrally-Ducted | 38MURAQ36AB3* | CNPV*4821AL* | 935SA66100E21*** | 37400 | 15.5 | 10.5 | 8.5 | 39500 | 35000 | 88.61% | 2.08
211228467 | 3.12 | Yes | BRYANT HEATING AND COOLING SYSTEMS | HRCU-A-CB (Split System: Heat Pump with Remote Outdoor Unit-Air-Source) | Centrally-Ducted | 38MURAQ36AB3* | CAP**4321AL* | 912SD66100E21*** | 37400 | 15.2 | 10 | 8.5 | 39000 | 35000 | 89.74% | 2.16
211230038 | 3.12 | Yes | BRYANT HEATING AND COOLING SYSTEMS | HRCU-A-CB (Split System: Heat Pump with Remote Outdoor Unit-Air-Source) | Centrally-Ducted | 38MURAQ36AB3* | CNPV*4821AL* | 83*SA60080E21*** | 37400 | 15.5 | 10.5 | 8.5 | 39500 | 35000 | 88.61% | 2.1
211230797 | 3.12 | Yes | BRYANT HEATING AND COOLING SYSTEMS | HRCU-A-CB (Split System: Heat Pump with Remote Outdoor Unit-Air-Source) | Centrally-Ducted | 38MURAQ36AB3* | CNPV*4824AL* | OVLAAB060154 | 37400 | 15.2 | 10.5 | 8.5 | 39500 | 35200 | 89.11% | 2.1
211228520 | 3.12 | Yes | BRYANT HEATING AND COOLING SYSTEMS | HRCU-A-CB (Split System: Heat Pump with Remote Outdoor Unit-Air-Source) | Centrally-Ducted | 38MURAQ36AB3* | CAP**4321AL* | 915SB66100E21*** | 37400 | 15.5 | 10 | 8.5 | 39000 | 35000 | 89.74% | 2.16
211226920 | 3.12 | Yes | BRYANT HEATING AND COOLING SYSTEMS | HRCU-A-CB (Split System: Heat Pump with Remote Outdoor Unit-Air-Source) | Centrally-Ducted | 38MURAQ36AB3* | CAP**3721AL* | 83*SA60080E21*** | 37400 | 15.5 | 10 | 8.5 | 39000 | 35000 | 89.74% | 2.16
211229460 | 3.12 | Yes | BRYANT HEATING AND COOLING SYSTEMS | HRCU-A-CB (Split System: Heat Pump with Remote Outdoor Unit-Air-Source) | Centrally-Ducted | 38MURAQ36AB3* | CAP**4824AL* | 912SD66100E21*** | 37400 | 15.5 | 10 | 8.5 | 38500 | 35000 | 90.91% | 2.12
211230680 | 3.12 | Yes | BRYANT HEATING AND COOLING SYSTEMS | HRCU-A-CB (Split System: Heat Pump with Remote Outdoor Unit-Air-Source) | Centrally-Ducted | 38MURAQ36AB3* | CNPV*4824AL* | 915SB66140E24*** | 37400 | 15.2 | 10 | 8.1 | 40000 | 35200 | 88% | 2.08
211229639 | 3.12 | Yes | BRYANT HEATING AND COOLING SYSTEMS | HRCU-A-CB (Split System: Heat Pump with Remote Outdoor Unit-Air-Source) | Centrally-Ducted | 38MURAQ36AB3* | CAP**4824AL* | OVLAAB060154 | 37400 | 15.2 | 10 | 8.5 | 39000 | 35000 | 89.74% | 2.14
211229522 | 3.12 | Yes | BRYANT HEATING AND COOLING SYSTEMS | HRCU-A-CB (Split System: Heat Pump with Remote Outdoor Unit-Air-Source) | Centrally-Ducted | 38MURAQ36AB3* | CAP**4824AL* | 915SB66140E24*** | 37400 | 15.2 | 10 | 8.5 | 39500 | 35000 | 88.61% | 2.12
211230534 | 3.12 | Yes | BRYANT HEATING AND COOLING SYSTEMS | HRCU-A-CB (Split System: Heat Pump with Remote Outdoor Unit-Air-Source) | Centrally-Ducted | 38MURAQ36AB3* | CNPV*4824AL* | 83*SA60080E21*** | 37400 | 15.5 | 10.5 | 8.5 | 39500 | 35000 | 88.61% | 2.1
211230669 | 3.12 | Yes | BRYANT HEATING AND COOLING SYSTEMS | HRCU-A-CB (Split System: Heat Pump with Remote Outdoor Unit-Air-Source) | Centrally-Ducted | 38MURAQ36AB3* | CNPV*4824AL* | 915SB66120E24*** | 37400 | 15.5 | 10.5 | 8.1 | 39500 | 35000 | 88.61% | 2.08
211227077 | 3.12 | Yes | BRYANT HEATING AND COOLING SYSTEMS | HRCU-A-CB (Split System: Heat Pump with Remote Outdoor Unit-Air-Source) | Centrally-Ducted | 38MURAQ36AB3* | CAP**3721AL* | 915SB66100E21*** | 37400 | 15.5 | 10 | 8.5 | 39000 | 35000 | 89.74% | 2.16
211229502 | 3.12 | Yes | BRYANT HEATING AND COOLING SYSTEMS | HRCU-A-CB (Split System: Heat Pump with Remote Outdoor Unit-Air-Source) | Centrally-Ducted | 38MURAQ36AB3* | CAP**4824AL* | 915SB66100E21*** | 37400 | 15.5 | 10 | 8.5 | 38500 | 35000 | 90.91% | 2.14
211230740 | 3.12 | Yes | BRYANT HEATING AND COOLING SYSTEMS | HRCU-A-CB (Split System: Heat Pump with Remote Outdoor Unit-Air-Source) | Centrally-Ducted | 38MURAQ36AB3* | CNPV*4824AL* | 935SA66100E21*** | 37400 | 15.5 | 10.5 | 8.5 | 39500 | 35000 | 88.61% | 2.08
211226143 | 3.12 | Yes | CARRIER | HRCU-A-CB (Split System: Heat Pump with Remote Outdoor Unit-Air-Source) | Centrally-Ducted | 38MURAQ36AB3* | CNPV*4824AL* | 58SU*A080E21**20 | 37400 | 15.5 | 10.5 | 8.5 | 39500 | 35000 | 88.61% | 2.1
211225942 | 3.12 | Yes | CARRIER | HRCU-A-CB (Split System: Heat Pump with Remote Outdoor Unit-Air-Source) | Centrally-Ducted | 38MURAQ36AB3* | CAP**4821AL* | 59SC2D100E21**22 | 37400 | 15.2 | 10 | 8.5 | 38500 | 35000 | 90.91% | 2.12
211225994 | 3.12 | Yes | CARRIER | HRCU-A-CB (Split System: Heat Pump with Remote Outdoor Unit-Air-Source) | Centrally-Ducted | 38MURAQ36AB3* | CAP**4824AL* | 59SC5B140E24**22 | 37400 | 15.2 | 10 | 8.5 | 39500 | 35000 | 88.61% | 2.12
211226142 | 3.12 | Yes | CARRIER | HRCU-A-CB (Split System: Heat Pump with Remote Outdoor Unit-Air-Source) | Centrally-Ducted | 38MURAQ36AB3* | CNPV*4821AL* | 58SU*A080E21**20 | 37400 | 15.5 | 10.5 | 8.5 | 39500 | 35000 | 88.61% | 2.1
211226133 | 3.12 | Yes | CARRIER | HRCU-A-CB (Split System: Heat Pump with Remote Outdoor Unit-Air-Source) | Centrally-Ducted | 38MURAQ36AB3* | CAP**3721AL* | 58SU*A080E21**20 | 37400 | 15.5 | 10 | 8.5 | 39000 | 35000 | 89.74% | 2.16
211226134 | 3.12 | Yes | CARRIER | HRCU-A-CB (Split System: Heat Pump with Remote Outdoor Unit-Air-Source) | Centrally-Ducted | 38MURAQ36AB3* | CAP**3721AL* | 59SC2D100E21**22 | 37400 | 15.5 | 10 | 8.5 | 39000 | 35000 | 89.74% | 2.16
211226141 | 3.12 | Yes | CARRIER | HRCU-A-CB (Split System: Heat Pump with Remote Outdoor Unit-Air-Source) | Centrally-Ducted | 38MURAQ36AB3* | CAP**4824AL* | OVLAAB060154 | 37400 | 15.2 | 10 | 8.5 | 39000 | 35000 | 89.74% | 2.14
211225929 | 3.12 | Yes | CARRIER | HRCU-A-CB (Split System: Heat Pump with Remote Outdoor Unit-Air-Source) | Centrally-Ducted | 38MURAQ36AB3* | CAP**4821AL* | 58SU*A080E21**20 | 37400 | 15.5 | 10 | 8.5 | 38500 | 35000 | 90.91% | 2.14
211226138 | 3.12 | Yes | CARRIER | HRCU-A-CB (Split System: Heat Pump with Remote Outdoor Unit-Air-Source) | Centrally-Ducted | 38MURAQ36AB3* | CAP**4321AL* | 59SC5B100E21**22 | 37400 | 15.5 | 10 | 8.5 | 39000 | 35000 | 89.74% | 2.16
211225749 | 3.12 | Yes | CARRIER | HRCU-A-CB (Split System: Heat Pump with Remote Outdoor Unit-Air-Source) | Centrally-Ducted | 38MURAQ36AB3* | CAP**3721AL* | 59SC2D080E21**20 | 37400 | 16 | 10 | 8.5 | 38500 | 34800 | 90.39% | 2.14
211226070 | 3.12 | Yes | CARRIER | HRCU-A-CB (Split System: Heat Pump with Remote Outdoor Unit-Air-Source) | Centrally-Ducted | 38MURAQ36AB3* | CNPV*4821AL* | 59SU5A100E21**22 | 37400 | 15.5 | 10.5 | 8.5 | 39500 | 35000 | 88.61% | 2.08
211225988 | 3.12 | Yes | CARRIER | HRCU-A-CB (Split System: Heat Pump with Remote Outdoor Unit-Air-Source) | Centrally-Ducted | 38MURAQ36AB3* | CAP**4824AL* | 59SC2D100E21**22 | 37400 | 15.5 | 10 | 8.5 | 38500 | 35000 | 90.91% | 2.12
211226140 | 3.12 | Yes | CARRIER | HRCU-A-CB (Split System: Heat Pump with Remote Outdoor Unit-Air-Source) | Centrally-Ducted | 38MURAQ36AB3* | CAP**4321AL* | 59SU5A100E21**22 | 37400 | 15.5 | 10 | 8.5 | 39000 | 35000 | 89.74% | 2.14
211226114 | 3.12 | Yes | CARRIER | HRCU-A-CB (Split System: Heat Pump with Remote Outdoor Unit-Air-Source) | Centrally-Ducted | 38MURAQ36AB3* | CNPV*4824AL* | 59SU5A100E21**22 | 37400 | 15.5 | 10.5 | 8.5 | 39500 | 35000 | 88.61% | 2.08
211226137 | 3.12 | Yes | CARRIER | HRCU-A-CB (Split System: Heat Pump with Remote Outdoor Unit-Air-Source) | Centrally-Ducted | 38MURAQ36AB3* | CAP**4321AL* | 59SC2D100E21**22 | 37400 | 15.2 | 10 | 8.5 | 39000 | 35000 | 89.74% | 2.16
211226107 | 3.12 | Yes | CARRIER | HRCU-A-CB (Split System: Heat Pump with Remote Outdoor Unit-Air-Source) | Centrally-Ducted | 38MURAQ36AB3* | CNPV*4824AL* | 59SC5B120E24**22 | 37400 | 15.5 | 10.5 | 8.1 | 39500 | 35000 | 88.61% | 2.08
211225890 | 3.12 | Yes | CARRIER | HRCU-A-CB (Split System: Heat Pump with Remote Outdoor Unit-Air-Source) | Centrally-Ducted | 38MURAQ36AB3* | CAP**4321AL* | 59SC2D080E21**20 | 37400 | 16 | 10 | 8.5 | 38500 | 34800 | 90.39% | 2.14
211226135 | 3.12 | Yes | CARRIER | HRCU-A-CB (Split System: Heat Pump with Remote Outdoor Unit-Air-Source) | Centrally-Ducted | 38MURAQ36AB3* | CAP**3721AL* | 59SC5B100E21**22 | 37400 | 15.5 | 10 | 8.5 | 39000 | 35000 | 89.74% | 2.16
211225992 | 3.12 | Yes | CARRIER | HRCU-A-CB (Split System: Heat Pump with Remote Outdoor Unit-Air-Source) | Centrally-Ducted | 38MURAQ36AB3* | CAP**4824AL* | 59SC5B100E21**22 | 37400 | 15.5 | 10 | 8.5 | 38500 | 35000 | 90.91% | 2.14
211226108 | 3.12 | Yes | CARRIER | HRCU-A-CB (Split System: Heat Pump with Remote Outdoor Unit-Air-Source) | Centrally-Ducted | 38MURAQ36AB3* | CNPV*4824AL* | 59SC5B140E24**22 | 37400 | 15.2 | 10 | 8.1 | 40000 | 35200 | 88% | 2.08
211226144 | 3.12 | Yes | CARRIER | HRCU-A-CB (Split System: Heat Pump with Remote Outdoor Unit-Air-Source) | Centrally-Ducted | 38MURAQ36AB3* | CNPV*4824AL* | OVLAAB060154 | 37400 | 15.2 | 10.5 | 8.5 | 39500 | 35200 | 89.11% | 2.1
211228449 | 3.12 | Yes | COMFORTMAKER | HRCU-A-CB (Split System: Heat Pump with Remote Outdoor Unit-Air-Source) | Centrally-Ducted | DLCURAH36ABK | EA*4X43L21A* | *92ESN0802120A* | 37400 | 16 | 10 | 8.5 | 38500 | 34800 | 90.39% | 2.14
211226924 | 3.12 | Yes | COMFORTMAKER | HRCU-A-CB (Split System: Heat Pump with Remote Outdoor Unit-Air-Source) | Centrally-Ducted | DLCURAH36ABK | EA*4X37L21A* | *80ESU0802120A | 37400 | 15.5 | 10 | 8.5 | 39000 | 35000 | 89.74% | 2.16
211227017 | 3.12 | Yes | COMFORTMAKER | HRCU-A-CB (Split System: Heat Pump with Remote Outdoor Unit-Air-Source) | Centrally-Ducted | DLCURAH36ABK | EA*4X37L21A* | *92ESN0802120A* | 37400 | 16 | 10 | 8.5 | 38500 | 34800 | 90.39% | 2.14
211228523 | 3.12 | Yes | COMFORTMAKER | HRCU-A-CB (Split System: Heat Pump with Remote Outdoor Unit-Air-Source) | Centrally-Ducted | DLCURAH36ABK | EA*4X43L21A* | *95ESN1002122A* | 37400 | 15.5 | 10 | 8.5 | 39000 | 35000 | 89.74% | 2.16
211228883 | 3.12 | Yes | COMFORTMAKER | HRCU-A-CB (Split System: Heat Pump with Remote Outdoor Unit-Air-Source) | Centrally-Ducted | DLCURAH36ABK | EA*4X48L21A* | *80ESU0802120A | 37400 | 15.5 | 10 | 8.5 | 38500 | 35000 | 90.91% | 2.14
211229007 | 3.12 | Yes | COMFORTMAKER | HRCU-A-CB (Split System: Heat Pump with Remote Outdoor Unit-Air-Source) | Centrally-Ducted | DLCURAH36ABK | EA*4X48L21A* | *92ESN1002122A* | 37400 | 15.2 | 10 | 8.5 | 38500 | 35000 | 90.91% | 2.12
211229526 | 3.12 | Yes | COMFORTMAKER | HRCU-A-CB (Split System: Heat Pump with Remote Outdoor Unit-Air-Source) | Centrally-Ducted | DLCURAH36ABK | EA*4X48L24A* | *95ESN1402422A* | 37400 | 15.2 | 10 | 8.5 | 39500 | 35000 | 88.61% | 2.12
211230673 | 3.12 | Yes | COMFORTMAKER | HRCU-A-CB (Split System: Heat Pump with Remote Outdoor Unit-Air-Source) | Centrally-Ducted | DLCURAH36ABK | EN(A,D)4X48L24** | *95ESN1202422A* | 37400 | 15.5 | 10.5 | 8.1 | 39500 | 35000 | 88.61% | 2.08
211229642 | 3.12 | Yes | COMFORTMAKER | HRCU-A-CB (Split System: Heat Pump with Remote Outdoor Unit-Air-Source) | Centrally-Ducted | DLCURAH36ABK | EA*4X48L24A* | OLV154F20A | 37400 | 15.2 | 10 | 8.5 | 39000 | 35000 | 89.74% | 2.14
211229505 | 3.12 | Yes | COMFORTMAKER | HRCU-A-CB (Split System: Heat Pump with Remote Outdoor Unit-Air-Source) | Centrally-Ducted | DLCURAH36ABK | EA*4X48L24A* | *95ESN1002122A* | 37400 | 15.5 | 10 | 8.5 | 38500 | 35000 | 90.91% | 2.14
211230295 | 3.12 | Yes | COMFORTMAKER | HRCU-A-CB (Split System: Heat Pump with Remote Outdoor Unit-Air-Source) | Centrally-Ducted | DLCURAH36ABK | EN(A,D,W)4X48L21** | *95ESU1002122A* | 37400 | 15.5 | 10.5 | 8.5 | 39500 | 35000 | 88.61% | 2.08
211228470 | 3.12 | Yes | COMFORTMAKER | HRCU-A-CB (Split System: Heat Pump with Remote Outdoor Unit-Air-Source) | Centrally-Ducted | DLCURAH36ABK | EA*4X43L21A* | *92ESN1002122A* | 37400 | 15.2 | 10 | 8.5 | 39000 | 35000 | 89.74% | 2.16
211230800 | 3.12 | Yes | COMFORTMAKER | HRCU-A-CB (Split System: Heat Pump with Remote Outdoor Unit-Air-Source) | Centrally-Ducted | DLCURAH36ABK | EN(A,D)4X48L24** | OLV154F20A | 37400 | 15.2 | 10.5 | 8.5 | 39500 | 35200 | 89.11% | 2.1
211228610 | 3.12 | Yes | COMFORTMAKER | HRCU-A-CB (Split System: Heat Pump with Remote Outdoor Unit-Air-Source) | Centrally-Ducted | DLCURAH36ABK | EA*4X43L21A* | *95ESU1002122A* | 37400 | 15.5 | 10 | 8.5 | 39000 | 35000 | 89.74% | 2.14
211229463 | 3.12 | Yes | COMFORTMAKER | HRCU-A-CB (Split System: Heat Pump with Remote Outdoor Unit-Air-Source) | Centrally-Ducted | DLCURAH36ABK | EA*4X48L24A* | *92ESN1002122A* | 37400 | 15.5 | 10 | 8.5 | 38500 | 35000 | 90.91% | 2.12
211230684 | 3.12 | Yes | COMFORTMAKER | HRCU-A-CB (Split System: Heat Pump with Remote Outdoor Unit-Air-Source) | Centrally-Ducted | DLCURAH36ABK | EN(A,D)4X48L24** | *95ESN1402422A* | 37400 | 15.2 | 10 | 8.1 | 40000 | 35200 | 88% | 2.08
211230743 | 3.12 | Yes | COMFORTMAKER | HRCU-A-CB (Split System: Heat Pump with Remote Outdoor Unit-Air-Source) | Centrally-Ducted | DLCURAH36ABK | EN(A,D)4X48L24** | *95ESU1002122A* | 37400 | 15.5 | 10.5 | 8.5 | 39500 | 35000 | 88.61% | 2.08
211230042 | 3.12 | Yes | COMFORTMAKER | HRCU-A-CB (Split System: Heat Pump with Remote Outdoor Unit-Air-Source) | Centrally-Ducted | DLCURAH36ABK | EN(A,D,W)4X48L21** | *80ESU0802120A | 37400 | 15.5 | 10.5 | 8.5 | 39500 | 35000 | 88.61% | 2.1
211227027 | 3.12 | Yes | COMFORTMAKER | HRCU-A-CB (Split System: Heat Pump with Remote Outdoor Unit-Air-Source) | Centrally-Ducted | DLCURAH36ABK | EA*4X37L21A* | *92ESN1002122A* | 37400 | 15.5 | 10 | 8.5 | 39000 | 35000 | 89.74% | 2.16
211227080 | 3.12 | Yes | COMFORTMAKER | HRCU-A-CB (Split System: Heat Pump with Remote Outdoor Unit-Air-Source) | Centrally-Ducted | DLCURAH36ABK | EA*4X37L21A* | *95ESN1002122A* | 37400 | 15.5 | 10 | 8.5 | 39000 | 35000 | 89.74% | 2.16
211230538 | 3.12 | Yes | COMFORTMAKER | HRCU-A-CB (Split System: Heat Pump with Remote Outdoor Unit-Air-Source) | Centrally-Ducted | DLCURAH36ABK | EN(A,D)4X48L24** | *80ESU0802120A | 37400 | 15.5 | 10.5 | 8.5 | 39500 | 35000 | 88.61% | 2.1
214331206 | 3.12 | No | CONTINENTAL | HRCU-A-CB (Split System: Heat Pump with Remote Outdoor Unit-Air-Source) | Centrally-Ducted | WSEHV2436RA1-C | *E35936 | WUV070T3AA | 37400 | 16 | 9.5 | 8.35 | 35000 | 32400 | 92.57% | 1.78
214331208 | 3.12 | No | CONTINENTAL | HRCU-A-CB (Split System: Heat Pump with Remote Outdoor Unit-Air-Source) | Centrally-Ducted | WSEHV2436RA1-C | *G35936 | WUV070T3AA | 37400 | 16 | 9.5 | 8.35 | 35000 | 32400 | 92.57% | 1.78
214331202 | 3.12 | No | CONTINENTAL | HRCU-A-CB (Split System: Heat Pump with Remote Outdoor Unit-Air-Source) | Centrally-Ducted | WSEHV2436RA1-C | *E35936 | WPV070T3AA | 37400 | 16 | 9.5 | 8.35 | 35000 | 32400 | 92.57% | 1.78
214331204 | 3.12 | No | CONTINENTAL | HRCU-A-CB (Split System: Heat Pump with Remote Outdoor Unit-Air-Source) | Centrally-Ducted | WSEHV2436RA1-C | *G35936 | WPV070T3AA | 37400 | 16 | 9.5 | 8.35 | 35000 | 32400 | 92.57% | 1.78
211227028 | 3.12 | Yes | DAY & NIGHT | HRCU-A-CB (Split System: Heat Pump with Remote Outdoor Unit-Air-Source) | Centrally-Ducted | DLCURAH36ABK | EA*4X37L21A* | *92ESN1002122A* | 37400 | 15.5 | 10 | 8.5 | 39000 | 35000 | 89.74% | 2.16
211227081 | 3.12 | Yes | DAY & NIGHT | HRCU-A-CB (Split System: Heat Pump with Remote Outdoor Unit-Air-Source) | Centrally-Ducted | DLCURAH36ABK | EA*4X37L21A* | *95ESN1002122A* | 37400 | 15.5 | 10 | 8.5 | 39000 | 35000 | 89.74% | 2.16
211227018 | 3.12 | Yes | DAY & NIGHT | HRCU-A-CB (Split System: Heat Pump with Remote Outdoor Unit-Air-Source) | Centrally-Ducted | DLCURAH36ABK | EA*4X37L21A* | *92ESN0802120A* | 37400 | 16 | 10 | 8.5 | 38500 | 34800 | 90.39% | 2.14
211228884 | 3.12 | Yes | DAY & NIGHT | HRCU-A-CB (Split System: Heat Pump with Remote Outdoor Unit-Air-Source) | Centrally-Ducted | DLCURAH36ABK | EA*4X48L21A* | *80ESU0802120A | 37400 | 15.5 | 10 | 8.5 | 38500 | 35000 | 90.91% | 2.14
211228524 | 3.12 | Yes | DAY & NIGHT | HRCU-A-CB (Split System: Heat Pump with Remote Outdoor Unit-Air-Source) | Centrally-Ducted | DLCURAH36ABK | EA*4X43L21A* | *95ESN1002122A* | 37400 | 15.5 | 10 | 8.5 | 39000 | 35000 | 89.74% | 2.16
211229527 | 3.12 | Yes | DAY & NIGHT | HRCU-A-CB (Split System: Heat Pump with Remote Outdoor Unit-Air-Source) | Centrally-Ducted | DLCURAH36ABK | EA*4X48L24A* | *95ESN1402422A* | 37400 | 15.2 | 10 | 8.5 | 39500 | 35000 | 88.61% | 2.12
211228450 | 3.12 | Yes | DAY & NIGHT | HRCU-A-CB (Split System: Heat Pump with Remote Outdoor Unit-Air-Source) | Centrally-Ducted | DLCURAH36ABK | EA*4X43L21A* | *92ESN0802120A* | 37400 | 16 | 10 | 8.5 | 38500 | 34800 | 90.39% | 2.14
211230296 | 3.12 | Yes | DAY & NIGHT | HRCU-A-CB (Split System: Heat Pump with Remote Outdoor Unit-Air-Source) | Centrally-Ducted | DLCURAH36ABK | EN(A,D,W)4X48L21** | *95ESU1002122A* | 37400 | 15.5 | 10.5 | 8.5 | 39500 | 35000 | 88.61% | 2.08
211229643 | 3.12 | Yes | DAY & NIGHT | HRCU-A-CB (Split System: Heat Pump with Remote Outdoor Unit-Air-Source) | Centrally-Ducted | DLCURAH36ABK | EA*4X48L24A* | OLV154F20A | 37400 | 15.2 | 10 | 8.5 | 39000 | 35000 | 89.74% | 2.14
211230539 | 3.12 | Yes | DAY & NIGHT | HRCU-A-CB (Split System: Heat Pump with Remote Outdoor Unit-Air-Source) | Centrally-Ducted | DLCURAH36ABK | EN(A,D)4X48L24** | *80ESU0802120A | 37400 | 15.5 | 10.5 | 8.5 | 39500 | 35000 | 88.61% | 2.1
211226925 | 3.12 | Yes | DAY & NIGHT | HRCU-A-CB (Split System: Heat Pump with Remote Outdoor Unit-Air-Source) | Centrally-Ducted | DLCURAH36ABK | EA*4X37L21A* | *80ESU0802120A | 37400 | 15.5 | 10 | 8.5 | 39000 | 35000 | 89.74% | 2.16
211230674 | 3.12 | Yes | DAY & NIGHT | HRCU-A-CB (Split System: Heat Pump with Remote Outdoor Unit-Air-Source) | Centrally-Ducted | DLCURAH36ABK | EN(A,D)4X48L24** | *95ESN1202422A* | 37400 | 15.5 | 10.5 | 8.1 | 39500 | 35000 | 88.61% | 2.08
211228611 | 3.12 | Yes | DAY & NIGHT | HRCU-A-CB (Split System: Heat Pump with Remote Outdoor Unit-Air-Source) | Centrally-Ducted | DLCURAH36ABK | EA*4X43L21A* | *95ESU1002122A* | 37400 | 15.5 | 10 | 8.5 | 39000 | 35000 | 89.74% | 2.14
211230744 | 3.12 | Yes | DAY & NIGHT | HRCU-A-CB (Split System: Heat Pump with Remote Outdoor Unit-Air-Source) | Centrally-Ducted | DLCURAH36ABK | EN(A,D)4X48L24** | *95ESU1002122A* | 37400 | 15.5 | 10.5 | 8.5 | 39500 | 35000 | 88.61% | 2.08
211229464 | 3.12 | Yes | DAY & NIGHT | HRCU-A-CB (Split System: Heat Pump with Remote Outdoor Unit-Air-Source) | Centrally-Ducted | DLCURAH36ABK | EA*4X48L24A* | *92ESN1002122A* | 37400 | 15.5 | 10 | 8.5 | 38500 | 35000 | 90.91% | 2.12
211229506 | 3.12 | Yes | DAY & NIGHT | HRCU-A-CB (Split System: Heat Pump with Remote Outdoor Unit-Air-Source) | Centrally-Ducted | DLCURAH36ABK | EA*4X48L24A* | *95ESN1002122A* | 37400 | 15.5 | 10 | 8.5 | 38500 | 35000 | 90.91% | 2.14
211228471 | 3.12 | Yes | DAY & NIGHT | HRCU-A-CB (Split System: Heat Pump with Remote Outdoor Unit-Air-Source) | Centrally-Ducted | DLCURAH36ABK | EA*4X43L21A* | *92ESN1002122A* | 37400 | 15.2 | 10 | 8.5 | 39000 | 35000 | 89.74% | 2.16
211229008 | 3.12 | Yes | DAY & NIGHT | HRCU-A-CB (Split System: Heat Pump with Remote Outdoor Unit-Air-Source) | Centrally-Ducted | DLCURAH36ABK | EA*4X48L21A* | *92ESN1002122A* | 37400 | 15.2 | 10 | 8.5 | 38500 | 35000 | 90.91% | 2.12
211230685 | 3.12 | Yes | DAY & NIGHT | HRCU-A-CB (Split System: Heat Pump with Remote Outdoor Unit-Air-Source) | Centrally-Ducted | DLCURAH36ABK | EN(A,D)4X48L24** | *95ESN1402422A* | 37400 | 15.2 | 10 | 8.1 | 40000 | 35200 | 88% | 2.08
211230801 | 3.12 | Yes | DAY & NIGHT | HRCU-A-CB (Split System: Heat Pump with Remote Outdoor Unit-Air-Source) | Centrally-Ducted | DLCURAH36ABK | EN(A,D)4X48L24** | OLV154F20A | 37400 | 15.2 | 10.5 | 8.5 | 39500 | 35200 | 89.11% | 2.1
211230043 | 3.12 | Yes | DAY & NIGHT | HRCU-A-CB (Split System: Heat Pump with Remote Outdoor Unit-Air-Source) | Centrally-Ducted | DLCURAH36ABK | EN(A,D,W)4X48L21** | *80ESU0802120A | 37400 | 15.5 | 10.5 | 8.5 | 39500 | 35000 | 88.61% | 2.1
211230690 | 3.12 | Yes | GRANDAIRE | HRCU-A-CB (Split System: Heat Pump with Remote Outdoor Unit-Air-Source) | Centrally-Ducted | WDLCURAH36ABK | WLNC484DA* | WFSX140D066A* | 37400 | 15.2 | 10 | 8.1 | 40000 | 35200 | 88% | 2.08
211228455 | 3.12 | Yes | GRANDAIRE | HRCU-A-CB (Split System: Heat Pump with Remote Outdoor Unit-Air-Source) | Centrally-Ducted | WDLCURAH36ABK | WLA*434CA* | WFAX080C060A* | 37400 | 16 | 10 | 8.5 | 38500 | 34800 | 90.39% | 2.14
211229532 | 3.12 | Yes | GRANDAIRE | HRCU-A-CB (Split System: Heat Pump with Remote Outdoor Unit-Air-Source) | Centrally-Ducted | WDLCURAH36ABK | WLA*484DA* | WFSX140D066A* | 37400 | 15.2 | 10 | 8.5 | 39500 | 35000 | 88.61% | 2.12
211227023 | 3.12 | Yes | GRANDAIRE | HRCU-A-CB (Split System: Heat Pump with Remote Outdoor Unit-Air-Source) | Centrally-Ducted | WDLCURAH36ABK | WLA*374CA* | WFAX080C060A* | 37400 | 16 | 10 | 8.5 | 38500 | 34800 | 90.39% | 2.14
211230679 | 3.12 | Yes | GRANDAIRE | HRCU-A-CB (Split System: Heat Pump with Remote Outdoor Unit-Air-Source) | Centrally-Ducted | WDLCURAH36ABK | WLNC484DA* | WFSX120D066A* | 37400 | 15.5 | 10.5 | 8.1 | 39500 | 35000 | 88.61% | 2.08
211228889 | 3.12 | Yes | GRANDAIRE | HRCU-A-CB (Split System: Heat Pump with Remote Outdoor Unit-Air-Source) | Centrally-Ducted | WDLCURAH36ABK | WLA*484CA* | WFEU080C060A* | 37400 | 15.5 | 10 | 8.5 | 38500 | 35000 | 90.91% | 2.14
211230544 | 3.12 | Yes | GRANDAIRE | HRCU-A-CB (Split System: Heat Pump with Remote Outdoor Unit-Air-Source) | Centrally-Ducted | WDLCURAH36ABK | WLNC484DA* | WFEU080C060A* | 37400 | 15.5 | 10.5 | 8.5 | 39500 | 35000 | 88.61% | 2.1
211230048 | 3.12 | Yes | GRANDAIRE | HRCU-A-CB (Split System: Heat Pump with Remote Outdoor Unit-Air-Source) | Centrally-Ducted | WDLCURAH36ABK | WLN(C,W)484CA* | WFEU080C060A* | 37400 | 15.5 | 10.5 | 8.5 | 39500 | 35000 | 88.61% | 2.1
211226930 | 3.12 | Yes | GRANDAIRE | HRCU-A-CB (Split System: Heat Pump with Remote Outdoor Unit-Air-Source) | Centrally-Ducted | WDLCURAH36ABK | WLA*374CA* | WFEU080C060A* | 37400 | 15.5 | 10 | 8.5 | 39000 | 35000 | 89.74% | 2.16
211227029 | 3.12 | Yes | HEIL | HRCU-A-CB (Split System: Heat Pump with Remote Outdoor Unit-Air-Source) | Centrally-Ducted | DLCURAH36ABK | EA*4X37L21A* | *92ESN1002122A* | 37400 | 15.5 | 10 | 8.5 | 39000 | 35000 | 89.74% | 2.16
211227082 | 3.12 | Yes | HEIL | HRCU-A-CB (Split System: Heat Pump with Remote Outdoor Unit-Air-Source) | Centrally-Ducted | DLCURAH36ABK | EA*4X37L21A* | *95ESN1002122A* | 37400 | 15.5 | 10 | 8.5 | 39000 | 35000 | 89.74% | 2.16
211228525 | 3.12 | Yes | HEIL | HRCU-A-CB (Split System: Heat Pump with Remote Outdoor Unit-Air-Source) | Centrally-Ducted | DLCURAH36ABK | EA*4X43L21A* | *95ESN1002122A* | 37400 | 15.5 | 10 | 8.5 | 39000 | 35000 | 89.74% | 2.16
211226926 | 3.12 | Yes | HEIL | HRCU-A-CB (Split System: Heat Pump with Remote Outdoor Unit-Air-Source) | Centrally-Ducted | DLCURAH36ABK | EA*4X37L21A* | *80ESU0802120A | 37400 | 15.5 | 10 | 8.5 | 39000 | 35000 | 89.74% | 2.16
211228451 | 3.12 | Yes | HEIL | HRCU-A-CB (Split System: Heat Pump with Remote Outdoor Unit-Air-Source) | Centrally-Ducted | DLCURAH36ABK | EA*4X43L21A* | *92ESN0802120A* | 37400 | 16 | 10 | 8.5 | 38500 | 34800 | 90.39% | 2.14
211229644 | 3.12 | Yes | HEIL | HRCU-A-CB (Split System: Heat Pump with Remote Outdoor Unit-Air-Source) | Centrally-Ducted | DLCURAH36ABK | EA*4X48L24A* | OLV154F20A | 37400 | 15.2 | 10 | 8.5 | 39000 | 35000 | 89.74% | 2.14
211229009 | 3.12 | Yes | HEIL | HRCU-A-CB (Split System: Heat Pump with Remote Outdoor Unit-Air-Source) | Centrally-Ducted | DLCURAH36ABK | EA*4X48L21A* | *92ESN1002122A* | 37400 | 15.2 | 10 | 8.5 | 38500 | 35000 | 90.91% | 2.12
211230540 | 3.12 | Yes | HEIL | HRCU-A-CB (Split System: Heat Pump with Remote Outdoor Unit-Air-Source) | Centrally-Ducted | DLCURAH36ABK | EN(A,D)4X48L24** | *80ESU0802120A | 37400 | 15.5 | 10.5 | 8.5 | 39500 | 35000 | 88.61% | 2.1
211228885 | 3.12 | Yes | HEIL | HRCU-A-CB (Split System: Heat Pump with Remote Outdoor Unit-Air-Source) | Centrally-Ducted | DLCURAH36ABK | EA*4X48L21A* | *80ESU0802120A | 37400 | 15.5 | 10 | 8.5 | 38500 | 35000 | 90.91% | 2.14
211230044 | 3.12 | Yes | HEIL | HRCU-A-CB (Split System: Heat Pump with Remote Outdoor Unit-Air-Source) | Centrally-Ducted | DLCURAH36ABK | EN(A,D,W)4X48L21** | *80ESU0802120A | 37400 | 15.5 | 10.5 | 8.5 | 39500 | 35000 | 88.61% | 2.1
211228612 | 3.12 | Yes | HEIL | HRCU-A-CB (Split System: Heat Pump with Remote Outdoor Unit-Air-Source) | Centrally-Ducted | DLCURAH36ABK | EA*4X43L21A* | *95ESU1002122A* | 37400 | 15.5 | 10 | 8.5 | 39000 | 35000 | 89.74% | 2.14
211228472 | 3.12 | Yes | HEIL | HRCU-A-CB (Split System: Heat Pump with Remote Outdoor Unit-Air-Source) | Centrally-Ducted | DLCURAH36ABK | EA*4X43L21A* | *92ESN1002122A* | 37400 | 15.2 | 10 | 8.5 | 39000 | 35000 | 89.74% | 2.16
211227019 | 3.12 | Yes | HEIL | HRCU-A-CB (Split System: Heat Pump with Remote Outdoor Unit-Air-Source) | Centrally-Ducted | DLCURAH36ABK | EA*4X37L21A* | *92ESN0802120A* | 37400 | 16 | 10 | 8.5 | 38500 | 34800 | 90.39% | 2.14
211230297 | 3.12 | Yes | HEIL | HRCU-A-CB (Split System: Heat Pump with Remote Outdoor Unit-Air-Source) | Centrally-Ducted | DLCURAH36ABK | EN(A,D,W)4X48L21** | *95ESU1002122A* | 37400 | 15.5 | 10.5 | 8.5 | 39500 | 35000 | 88.61% | 2.08
211229465 | 3.12 | Yes | HEIL | HRCU-A-CB (Split System: Heat Pump with Remote Outdoor Unit-Air-Source) | Centrally-Ducted | DLCURAH36ABK | EA*4X48L24A* | *92ESN1002122A* | 37400 | 15.5 | 10 | 8.5 | 38500 | 35000 | 90.91% | 2.12
211229528 | 3.12 | Yes | HEIL | HRCU-A-CB (Split System: Heat Pump with Remote Outdoor Unit-Air-Source) | Centrally-Ducted | DLCURAH36ABK | EA*4X48L24A* | *95ESN1402422A* | 37400 | 15.2 | 10 | 8.5 | 39500 | 35000 | 88.61% | 2.12
211229507 | 3.12 | Yes | HEIL | HRCU-A-CB (Split System: Heat Pump with Remote Outdoor Unit-Air-Source) | Centrally-Ducted | DLCURAH36ABK | EA*4X48L24A* | *95ESN1002122A* | 37400 | 15.5 | 10 | 8.5 | 38500 | 35000 | 90.91% | 2.14
211230802 | 3.12 | Yes | HEIL | HRCU-A-CB (Split System: Heat Pump with Remote Outdoor Unit-Air-Source) | Centrally-Ducted | DLCURAH36ABK | EN(A,D)4X48L24** | OLV154F20A | 37400 | 15.2 | 10.5 | 8.5 | 39500 | 35200 | 89.11% | 2.1
211230675 | 3.12 | Yes | HEIL | HRCU-A-CB (Split System: Heat Pump with Remote Outdoor Unit-Air-Source) | Centrally-Ducted | DLCURAH36ABK | EN(A,D)4X48L24** | *95ESN1202422A* | 37400 | 15.5 | 10.5 | 8.1 | 39500 | 35000 | 88.61% | 2.08
211230686 | 3.12 | Yes | HEIL | HRCU-A-CB (Split System: Heat Pump with Remote Outdoor Unit-Air-Source) | Centrally-Ducted | DLCURAH36ABK | EN(A,D)4X48L24** | *95ESN1402422A* | 37400 | 15.2 | 10 | 8.1 | 40000 | 35200 | 88% | 2.08
211230745 | 3.12 | Yes | HEIL | HRCU-A-CB (Split System: Heat Pump with Remote Outdoor Unit-Air-Source) | Centrally-Ducted | DLCURAH36ABK | EN(A,D)4X48L24** | *95ESU1002122A* | 37400 | 15.5 | 10.5 | 8.5 | 39500 | 35000 | 88.61% | 2.08
211227030 | 3.12 | Yes | KEEPRITE | HRCU-A-CB (Split System: Heat Pump with Remote Outdoor Unit-Air-Source) | Centrally-Ducted | DLCURAH36ABK | EA*4X37L21A* | *92ESN1002122A* | 37400 | 15.5 | 10 | 8.5 | 39000 | 35000 | 89.74% | 2.16
211226927 | 3.12 | Yes | KEEPRITE | HRCU-A-CB (Split System: Heat Pump with Remote Outdoor Unit-Air-Source) | Centrally-Ducted | DLCURAH36ABK | EA*4X37L21A* | *80ESU0802120A | 37400 | 15.5 | 10 | 8.5 | 39000 | 35000 | 89.74% | 2.16
211228473 | 3.12 | Yes | KEEPRITE | HRCU-A-CB (Split System: Heat Pump with Remote Outdoor Unit-Air-Source) | Centrally-Ducted | DLCURAH36ABK | EA*4X43L21A* | *92ESN1002122A* | 37400 | 15.2 | 10 | 8.5 | 39000 | 35000 | 89.74% | 2.16
211228526 | 3.12 | Yes | KEEPRITE | HRCU-A-CB (Split System: Heat Pump with Remote Outdoor Unit-Air-Source) | Centrally-Ducted | DLCURAH36ABK | EA*4X43L21A* | *95ESN1002122A* | 37400 | 15.5 | 10 | 8.5 | 39000 | 35000 | 89.74% | 2.16
211227020 | 3.12 | Yes | KEEPRITE | HRCU-A-CB (Split System: Heat Pump with Remote Outdoor Unit-Air-Source) | Centrally-Ducted | DLCURAH36ABK | EA*4X37L21A* | *92ESN0802120A* | 37400 | 16 | 10 | 8.5 | 38500 | 34800 | 90.39% | 2.14
211227083 | 3.12 | Yes | KEEPRITE | HRCU-A-CB (Split System: Heat Pump with Remote Outdoor Unit-Air-Source) | Centrally-Ducted | DLCURAH36ABK | EA*4X37L21A* | *95ESN1002122A* | 37400 | 15.5 | 10 | 8.5 | 39000 | 35000 | 89.74% | 2.16
211229529 | 3.12 | Yes | KEEPRITE | HRCU-A-CB (Split System: Heat Pump with Remote Outdoor Unit-Air-Source) | Centrally-Ducted | DLCURAH36ABK | EA*4X48L24A* | *95ESN1402422A* | 37400 | 15.2 | 10 | 8.5 | 39500 | 35000 | 88.61% | 2.12
211228613 | 3.12 | Yes | KEEPRITE | HRCU-A-CB (Split System: Heat Pump with Remote Outdoor Unit-Air-Source) | Centrally-Ducted | DLCURAH36ABK | EA*4X43L21A* | *95ESU1002122A* | 37400 | 15.5 | 10 | 8.5 | 39000 | 35000 | 89.74% | 2.14
211229645 | 3.12 | Yes | KEEPRITE | HRCU-A-CB (Split System: Heat Pump with Remote Outdoor Unit-Air-Source) | Centrally-Ducted | DLCURAH36ABK | EA*4X48L24A* | OLV154F20A | 37400 | 15.2 | 10 | 8.5 | 39000 | 35000 | 89.74% | 2.14
211230676 | 3.12 | Yes | KEEPRITE | HRCU-A-CB (Split System: Heat Pump with Remote Outdoor Unit-Air-Source) | Centrally-Ducted | DLCURAH36ABK | EN(A,D)4X48L24** | *95ESN1202422A* | 37400 | 15.5 | 10.5 | 8.1 | 39500 | 35000 | 88.61% | 2.08
211230687 | 3.12 | Yes | KEEPRITE | HRCU-A-CB (Split System: Heat Pump with Remote Outdoor Unit-Air-Source) | Centrally-Ducted | DLCURAH36ABK | EN(A,D)4X48L24** | *95ESN1402422A* | 37400 | 15.2 | 10 | 8.1 | 40000 | 35200 | 88% | 2.08
211230045 | 3.12 | Yes | KEEPRITE | HRCU-A-CB (Split System: Heat Pump with Remote Outdoor Unit-Air-Source) | Centrally-Ducted | DLCURAH36ABK | EN(A,D,W)4X48L21** | *80ESU0802120A | 37400 | 15.5 | 10.5 | 8.5 | 39500 | 35000 | 88.61% | 2.1
211230746 | 3.12 | Yes | KEEPRITE | HRCU-A-CB (Split System: Heat Pump with Remote Outdoor Unit-Air-Source) | Centrally-Ducted | DLCURAH36ABK | EN(A,D)4X48L24** | *95ESU1002122A* | 37400 | 15.5 | 10.5 | 8.5 | 39500 | 35000 | 88.61% | 2.08
211228452 | 3.12 | Yes | KEEPRITE | HRCU-A-CB (Split System: Heat Pump with Remote Outdoor Unit-Air-Source) | Centrally-Ducted | DLCURAH36ABK | EA*4X43L21A* | *92ESN0802120A* | 37400 | 16 | 10 | 8.5 | 38500 | 34800 | 90.39% | 2.14
211229508 | 3.12 | Yes | KEEPRITE | HRCU-A-CB (Split System: Heat Pump with Remote Outdoor Unit-Air-Source) | Centrally-Ducted | DLCURAH36ABK | EA*4X48L24A* | *95ESN1002122A* | 37400 | 15.5 | 10 | 8.5 | 38500 | 35000 | 90.91% | 2.14
211229010 | 3.12 | Yes | KEEPRITE | HRCU-A-CB (Split System: Heat Pump with Remote Outdoor Unit-Air-Source) | Centrally-Ducted | DLCURAH36ABK | EA*4X48L21A* | *92ESN1002122A* | 37400 | 15.2 | 10 | 8.5 | 38500 | 35000 | 90.91% | 2.12
211229466 | 3.12 | Yes | KEEPRITE | HRCU-A-CB (Split System: Heat Pump with Remote Outdoor Unit-Air-Source) | Centrally-Ducted | DLCURAH36ABK | EA*4X48L24A* | *92ESN1002122A* | 37400 | 15.5 | 10 | 8.5 | 38500 | 35000 | 90.91% | 2.12
211228886 | 3.12 | Yes | KEEPRITE | HRCU-A-CB (Split System: Heat Pump with Remote Outdoor Unit-Air-Source) | Centrally-Ducted | DLCURAH36ABK | EA*4X48L21A* | *80ESU0802120A | 37400 | 15.5 | 10 | 8.5 | 38500 | 35000 | 90.91% | 2.14
211230803 | 3.12 | Yes | KEEPRITE | HRCU-A-CB (Split System: Heat Pump with Remote Outdoor Unit-Air-Source) | Centrally-Ducted | DLCURAH36ABK | EN(A,D)4X48L24** | OLV154F20A | 37400 | 15.2 | 10.5 | 8.5 | 39500 | 35200 | 89.11% | 2.1
211230298 | 3.12 | Yes | KEEPRITE | HRCU-A-CB (Split System: Heat Pump with Remote Outdoor Unit-Air-Source) | Centrally-Ducted | DLCURAH36ABK | EN(A,D,W)4X48L21** | *95ESU1002122A* | 37400 | 15.5 | 10.5 | 8.5 | 39500 | 35000 | 88.61% | 2.08
211230541 | 3.12 | Yes | KEEPRITE | HRCU-A-CB (Split System: Heat Pump with Remote Outdoor Unit-Air-Source) | Centrally-Ducted | DLCURAH36ABK | EN(A,D)4X48L24** | *80ESU0802120A | 37400 | 15.5 | 10.5 | 8.5 | 39500 | 35000 | 88.61% | 2.1
214775808 | 3.12 | No | NAPOLEON | HRCU-A-CB (Split System: Heat Pump with Remote Outdoor Unit-Air-Source) | Centrally-Ducted | WSEHV2436RA1-N | H,DE35936 | WPV080T3AA | 37400 | 16 | 9.5 | 8.35 | 35000 | 32400 | 92.57% | 1.78
211226921 | 3.12 | Yes | PAYNE HEATING AND COOLING | HRCU-A-CB (Split System: Heat Pump with Remote Outdoor Unit-Air-Source) | Centrally-Ducted | 38MURAQ36AB3* | CAP**3721AL* | PG80ESUA60080C** | 37400 | 15.5 | 10 | 8.5 | 39000 | 35000 | 89.74% | 2.16
211230670 | 3.12 | Yes | PAYNE HEATING AND COOLING | HRCU-A-CB (Split System: Heat Pump with Remote Outdoor Unit-Air-Source) | Centrally-Ducted | 38MURAQ36AB3* | CNPV*4824AL* | PG95ESAA66120D** | 37400 | 15.5 | 10.5 | 8.1 | 39500 | 35000 | 88.61% | 2.08
211228880 | 3.12 | Yes | PAYNE HEATING AND COOLING | HRCU-A-CB (Split System: Heat Pump with Remote Outdoor Unit-Air-Source) | Centrally-Ducted | 38MURAQ36AB3* | CAP**4821AL* | PG80ESUA60080C** | 37400 | 15.5 | 10 | 8.5 | 38500 | 35000 | 90.91% | 2.14
211229523 | 3.12 | Yes | PAYNE HEATING AND COOLING | HRCU-A-CB (Split System: Heat Pump with Remote Outdoor Unit-Air-Source) | Centrally-Ducted | 38MURAQ36AB3* | CAP**4824AL* | PG95ESAA66140D** | 37400 | 15.2 | 10 | 8.5 | 39500 | 35000 | 88.61% | 2.12
211230039 | 3.12 | Yes | PAYNE HEATING AND COOLING | HRCU-A-CB (Split System: Heat Pump with Remote Outdoor Unit-Air-Source) | Centrally-Ducted | 38MURAQ36AB3* | CNPV*4821AL* | PG80ESUA60080C** | 37400 | 15.5 | 10.5 | 8.5 | 39500 | 35000 | 88.61% | 2.1
211230681 | 3.12 | Yes | PAYNE HEATING AND COOLING | HRCU-A-CB (Split System: Heat Pump with Remote Outdoor Unit-Air-Source) | Centrally-Ducted | 38MURAQ36AB3* | CNPV*4824AL* | PG95ESAA66140D** | 37400 | 15.2 | 10 | 8.1 | 40000 | 35200 | 88% | 2.08
211228446 | 3.12 | Yes | PAYNE HEATING AND COOLING | HRCU-A-CB (Split System: Heat Pump with Remote Outdoor Unit-Air-Source) | Centrally-Ducted | 38MURAQ36AB3* | CAP**4321AL* | PG92ESAA60080C** | 37400 | 16 | 10 | 8.5 | 38500 | 34800 | 90.39% | 2.14
211227014 | 3.12 | Yes | PAYNE HEATING AND COOLING | HRCU-A-CB (Split System: Heat Pump with Remote Outdoor Unit-Air-Source) | Centrally-Ducted | 38MURAQ36AB3* | CAP**3721AL* | PG92ESAA60080C** | 37400 | 16 | 10 | 8.5 | 38500 | 34800 | 90.39% | 2.14
211230535 | 3.12 | Yes | PAYNE HEATING AND COOLING | HRCU-A-CB (Split System: Heat Pump with Remote Outdoor Unit-Air-Source) | Centrally-Ducted | 38MURAQ36AB3* | CNPV*4824AL* | PG80ESUA60080C** | 37400 | 15.5 | 10.5 | 8.5 | 39500 | 35000 | 88.61% | 2.1
211229467 | 3.12 | Yes | SMART COMFORT | HRCU-A-CB (Split System: Heat Pump with Remote Outdoor Unit-Air-Source) | Centrally-Ducted | DLCURAH36ABK | EA*4X48L24A* | *92ESN1002122A* | 37400 | 15.5 | 10 | 8.5 | 38500 | 35000 | 90.91% | 2.12
211227021 | 3.12 | Yes | SMART COMFORT | HRCU-A-CB (Split System: Heat Pump with Remote Outdoor Unit-Air-Source) | Centrally-Ducted | DLCURAH36ABK | EA*4X37L21A* | *92ESN0802120A* | 37400 | 16 | 10 | 8.5 | 38500 | 34800 | 90.39% | 2.14
211227084 | 3.12 | Yes | SMART COMFORT | HRCU-A-CB (Split System: Heat Pump with Remote Outdoor Unit-Air-Source) | Centrally-Ducted | DLCURAH36ABK | EA*4X37L21A* | *95ESN1002122A* | 37400 | 15.5 | 10 | 8.5 | 39000 | 35000 | 89.74% | 2.16
211228527 | 3.12 | Yes | SMART COMFORT | HRCU-A-CB (Split System: Heat Pump with Remote Outdoor Unit-Air-Source) | Centrally-Ducted | DLCURAH36ABK | EA*4X43L21A* | *95ESN1002122A* | 37400 | 15.5 | 10 | 8.5 | 39000 | 35000 | 89.74% | 2.16
211229646 | 3.12 | Yes | SMART COMFORT | HRCU-A-CB (Split System: Heat Pump with Remote Outdoor Unit-Air-Source) | Centrally-Ducted | DLCURAH36ABK | EA*4X48L24A* | OLV154F20A | 37400 | 15.2 | 10 | 8.5 | 39000 | 35000 | 89.74% | 2.14
211228614 | 3.12 | Yes | SMART COMFORT | HRCU-A-CB (Split System: Heat Pump with Remote Outdoor Unit-Air-Source) | Centrally-Ducted | DLCURAH36ABK | EA*4X43L21A* | *95ESU1002122A* | 37400 | 15.5 | 10 | 8.5 | 39000 | 35000 | 89.74% | 2.14
211230688 | 3.12 | Yes | SMART COMFORT | HRCU-A-CB (Split System: Heat Pump with Remote Outdoor Unit-Air-Source) | Centrally-Ducted | DLCURAH36ABK | EN(A,D)4X48L24** | *95ESN1402422A* | 37400 | 15.2 | 10 | 8.1 | 40000 | 35200 | 88% | 2.08
211227031 | 3.12 | Yes | SMART COMFORT | HRCU-A-CB (Split System: Heat Pump with Remote Outdoor Unit-Air-Source) | Centrally-Ducted | DLCURAH36ABK | EA*4X37L21A* | *92ESN1002122A* | 37400 | 15.5 | 10 | 8.5 | 39000 | 35000 | 89.74% | 2.16
211230046 | 3.12 | Yes | SMART COMFORT | HRCU-A-CB (Split System: Heat Pump with Remote Outdoor Unit-Air-Source) | Centrally-Ducted | DLCURAH36ABK | EN(A,D,W)4X48L21** | *80ESU0802120A | 37400 | 15.5 | 10.5 | 8.5 | 39500 | 35000 | 88.61% | 2.1
211230677 | 3.12 | Yes | SMART COMFORT | HRCU-A-CB (Split System: Heat Pump with Remote Outdoor Unit-Air-Source) | Centrally-Ducted | DLCURAH36ABK | EN(A,D)4X48L24** | *95ESN1202422A* | 37400 | 15.5 | 10.5 | 8.1 | 39500 | 35000 | 88.61% | 2.08
211230299 | 3.12 | Yes | SMART COMFORT | HRCU-A-CB (Split System: Heat Pump with Remote Outdoor Unit-Air-Source) | Centrally-Ducted | DLCURAH36ABK | EN(A,D,W)4X48L21** | *95ESU1002122A* | 37400 | 15.5 | 10.5 | 8.5 | 39500 | 35000 | 88.61% | 2.08
211228474 | 3.12 | Yes | SMART COMFORT | HRCU-A-CB (Split System: Heat Pump with Remote Outdoor Unit-Air-Source) | Centrally-Ducted | DLCURAH36ABK | EA*4X43L21A* | *92ESN1002122A* | 37400 | 15.2 | 10 | 8.5 | 39000 | 35000 | 89.74% | 2.16
211229011 | 3.12 | Yes | SMART COMFORT | HRCU-A-CB (Split System: Heat Pump with Remote Outdoor Unit-Air-Source) | Centrally-Ducted | DLCURAH36ABK | EA*4X48L21A* | *92ESN1002122A* | 37400 | 15.2 | 10 | 8.5 | 38500 | 35000 | 90.91% | 2.12
211229509 | 3.12 | Yes | SMART COMFORT | HRCU-A-CB (Split System: Heat Pump with Remote Outdoor Unit-Air-Source) | Centrally-Ducted | DLCURAH36ABK | EA*4X48L24A* | *95ESN1002122A* | 37400 | 15.5 | 10 | 8.5 | 38500 | 35000 | 90.91% | 2.14
211229530 | 3.12 | Yes | SMART COMFORT | HRCU-A-CB (Split System: Heat Pump with Remote Outdoor Unit-Air-Source) | Centrally-Ducted | DLCURAH36ABK | EA*4X48L24A* | *95ESN1402422A* | 37400 | 15.2 | 10 | 8.5 | 39500 | 35000 | 88.61% | 2.12
211228453 | 3.12 | Yes | SMART COMFORT | HRCU-A-CB (Split System: Heat Pump with Remote Outdoor Unit-Air-Source) | Centrally-Ducted | DLCURAH36ABK | EA*4X43L21A* | *92ESN0802120A* | 37400 | 16 | 10 | 8.5 | 38500 | 34800 | 90.39% | 2.14
211228887 | 3.12 | Yes | SMART COMFORT | HRCU-A-CB (Split System: Heat Pump with Remote Outdoor Unit-Air-Source) | Centrally-Ducted | DLCURAH36ABK | EA*4X48L21A* | *80ESU0802120A | 37400 | 15.5 | 10 | 8.5 | 38500 | 35000 | 90.91% | 2.14
211230542 | 3.12 | Yes | SMART COMFORT | HRCU-A-CB (Split System: Heat Pump with Remote Outdoor Unit-Air-Source) | Centrally-Ducted | DLCURAH36ABK | EN(A,D)4X48L24** | *80ESU0802120A | 37400 | 15.5 | 10.5 | 8.5 | 39500 | 35000 | 88.61% | 2.1
211230747 | 3.12 | Yes | SMART COMFORT | HRCU-A-CB (Split System: Heat Pump with Remote Outdoor Unit-Air-Source) | Centrally-Ducted | DLCURAH36ABK | EN(A,D)4X48L24** | *95ESU1002122A* | 37400 | 15.5 | 10.5 | 8.5 | 39500 | 35000 | 88.61% | 2.08
211226928 | 3.12 | Yes | SMART COMFORT | HRCU-A-CB (Split System: Heat Pump with Remote Outdoor Unit-Air-Source) | Centrally-Ducted | DLCURAH36ABK | EA*4X37L21A* | *80ESU0802120A | 37400 | 15.5 | 10 | 8.5 | 39000 | 35000 | 89.74% | 2.16
211230804 | 3.12 | Yes | SMART COMFORT | HRCU-A-CB (Split System: Heat Pump with Remote Outdoor Unit-Air-Source) | Centrally-Ducted | DLCURAH36ABK | EN(A,D)4X48L24** | OLV154F20A | 37400 | 15.2 | 10.5 | 8.5 | 39500 | 35200 | 89.11% | 2.1
211226929 | 3.12 | Yes | TEMPSTAR | HRCU-A-CB (Split System: Heat Pump with Remote Outdoor Unit-Air-Source) | Centrally-Ducted | DLCURAH36ABK | EA*4X37L21A* | *80ESU0802120A | 37400 | 15.5 | 10 | 8.5 | 39000 | 35000 | 89.74% | 2.16
211227032 | 3.12 | Yes | TEMPSTAR | HRCU-A-CB (Split System: Heat Pump with Remote Outdoor Unit-Air-Source) | Centrally-Ducted | DLCURAH36ABK | EA*4X37L21A* | *92ESN1002122A* | 37400 | 15.5 | 10 | 8.5 | 39000 | 35000 | 89.74% | 2.16
211228615 | 3.12 | Yes | TEMPSTAR | HRCU-A-CB (Split System: Heat Pump with Remote Outdoor Unit-Air-Source) | Centrally-Ducted | DLCURAH36ABK | EA*4X43L21A* | *95ESU1002122A* | 37400 | 15.5 | 10 | 8.5 | 39000 | 35000 | 89.74% | 2.14
211228888 | 3.12 | Yes | TEMPSTAR | HRCU-A-CB (Split System: Heat Pump with Remote Outdoor Unit-Air-Source) | Centrally-Ducted | DLCURAH36ABK | EA*4X48L21A* | *80ESU0802120A | 37400 | 15.5 | 10 | 8.5 | 38500 | 35000 | 90.91% | 2.14
211229531 | 3.12 | Yes | TEMPSTAR | HRCU-A-CB (Split System: Heat Pump with Remote Outdoor Unit-Air-Source) | Centrally-Ducted | DLCURAH36ABK | EA*4X48L24A* | *95ESN1402422A* | 37400 | 15.2 | 10 | 8.5 | 39500 | 35000 | 88.61% | 2.12
211229468 | 3.12 | Yes | TEMPSTAR | HRCU-A-CB (Split System: Heat Pump with Remote Outdoor Unit-Air-Source) | Centrally-Ducted | DLCURAH36ABK | EA*4X48L24A* | *92ESN1002122A* | 37400 | 15.5 | 10 | 8.5 | 38500 | 35000 | 90.91% | 2.12
211230805 | 3.12 | Yes | TEMPSTAR | HRCU-A-CB (Split System: Heat Pump with Remote Outdoor Unit-Air-Source) | Centrally-Ducted | DLCURAH36ABK | EN(A,D)4X48L24** | OLV154F20A | 37400 | 15.2 | 10.5 | 8.5 | 39500 | 35200 | 89.11% | 2.1
211228454 | 3.12 | Yes | TEMPSTAR | HRCU-A-CB (Split System: Heat Pump with Remote Outdoor Unit-Air-Source) | Centrally-Ducted | DLCURAH36ABK | EA*4X43L21A* | *92ESN0802120A* | 37400 | 16 | 10 | 8.5 | 38500 | 34800 | 90.39% | 2.14
211228528 | 3.12 | Yes | TEMPSTAR | HRCU-A-CB (Split System: Heat Pump with Remote Outdoor Unit-Air-Source) | Centrally-Ducted | DLCURAH36ABK | EA*4X43L21A* | *95ESN1002122A* | 37400 | 15.5 | 10 | 8.5 | 39000 | 35000 | 89.74% | 2.16
211230047 | 3.12 | Yes | TEMPSTAR | HRCU-A-CB (Split System: Heat Pump with Remote Outdoor Unit-Air-Source) | Centrally-Ducted | DLCURAH36ABK | EN(A,D,W)4X48L21** | *80ESU0802120A | 37400 | 15.5 | 10.5 | 8.5 | 39500 | 35000 | 88.61% | 2.1
211230748 | 3.12 | Yes | TEMPSTAR | HRCU-A-CB (Split System: Heat Pump with Remote Outdoor Unit-Air-Source) | Centrally-Ducted | DLCURAH36ABK | EN(A,D)4X48L24** | *95ESU1002122A* | 37400 | 15.5 | 10.5 | 8.5 | 39500 | 35000 | 88.61% | 2.08
211227022 | 3.12 | Yes | TEMPSTAR | HRCU-A-CB (Split System: Heat Pump with Remote Outdoor Unit-Air-Source) | Centrally-Ducted | DLCURAH36ABK | EA*4X37L21A* | *92ESN0802120A* | 37400 | 16 | 10 | 8.5 | 38500 | 34800 | 90.39% | 2.14
211229510 | 3.12 | Yes | TEMPSTAR | HRCU-A-CB (Split System: Heat Pump with Remote Outdoor Unit-Air-Source) | Centrally-Ducted | DLCURAH36ABK | EA*4X48L24A* | *95ESN1002122A* | 37400 | 15.5 | 10 | 8.5 | 38500 | 35000 | 90.91% | 2.14
211228475 | 3.12 | Yes | TEMPSTAR | HRCU-A-CB (Split System: Heat Pump with Remote Outdoor Unit-Air-Source) | Centrally-Ducted | DLCURAH36ABK | EA*4X43L21A* | *92ESN1002122A* | 37400 | 15.2 | 10 | 8.5 | 39000 | 35000 | 89.74% | 2.16
211227085 | 3.12 | Yes | TEMPSTAR | HRCU-A-CB (Split System: Heat Pump with Remote Outdoor Unit-Air-Source) | Centrally-Ducted | DLCURAH36ABK | EA*4X37L21A* | *95ESN1002122A* | 37400 | 15.5 | 10 | 8.5 | 39000 | 35000 | 89.74% | 2.16
211229012 | 3.12 | Yes | TEMPSTAR | HRCU-A-CB (Split System: Heat Pump with Remote Outdoor Unit-Air-Source) | Centrally-Ducted | DLCURAH36ABK | EA*4X48L21A* | *92ESN1002122A* | 37400 | 15.2 | 10 | 8.5 | 38500 | 35000 | 90.91% | 2.12
211230543 | 3.12 | Yes | TEMPSTAR | HRCU-A-CB (Split System: Heat Pump with Remote Outdoor Unit-Air-Source) | Centrally-Ducted | DLCURAH36ABK | EN(A,D)4X48L24** | *80ESU0802120A | 37400 | 15.5 | 10.5 | 8.5 | 39500 | 35000 | 88.61% | 2.1
211229647 | 3.12 | Yes | TEMPSTAR | HRCU-A-CB (Split System: Heat Pump with Remote Outdoor Unit-Air-Source) | Centrally-Ducted | DLCURAH36ABK | EA*4X48L24A* | OLV154F20A | 37400 | 15.2 | 10 | 8.5 | 39000 | 35000 | 89.74% | 2.14
211230678 | 3.12 | Yes | TEMPSTAR | HRCU-A-CB (Split System: Heat Pump with Remote Outdoor Unit-Air-Source) | Centrally-Ducted | DLCURAH36ABK | EN(A,D)4X48L24** | *95ESN1202422A* | 37400 | 15.5 | 10.5 | 8.1 | 39500 | 35000 | 88.61% | 2.08
211230300 | 3.12 | Yes | TEMPSTAR | HRCU-A-CB (Split System: Heat Pump with Remote Outdoor Unit-Air-Source) | Centrally-Ducted | DLCURAH36ABK | EN(A,D,W)4X48L21** | *95ESU1002122A* | 37400 | 15.5 | 10.5 | 8.5 | 39500 | 35000 | 88.61% | 2.08
211230689 | 3.12 | Yes | TEMPSTAR | HRCU-A-CB (Split System: Heat Pump with Remote Outdoor Unit-Air-Source) | Centrally-Ducted | DLCURAH36ABK | EN(A,D)4X48L24** | *95ESN1402422A* | 37400 | 15.2 | 10 | 8.1 | 40000 | 35200 | 88% | 2.08
213069492 | 3.13 | Yes | ACIQ | HRCU-A-CB (Split System: Heat Pump with Remote Outdoor Unit-Air-Source) | Centrally-Ducted | DLCURAH36ABK | EA*4X48L24A* | *80ESU0802120A | 37600 | 15.5 | 10 | 8.5 | 39500 | 35000 | 88.61% | 2.14
213069554 | 3.13 | Yes | ACIQ | HRCU-A-CB (Split System: Heat Pump with Remote Outdoor Unit-Air-Source) | Centrally-Ducted | DLCURAH36ABK | EN(A,D,W)4X48L21** | *92ESN1002122A* | 37600 | 15.5 | 10.5 | 8.5 | 39500 | 35000 | 88.61% | 2.08
213069598 | 3.13 | Yes | ACIQ | HRCU-A-CB (Split System: Heat Pump with Remote Outdoor Unit-Air-Source) | Centrally-Ducted | DLCURAH36ABK | EN(A,D)4X48L24** | *95ESN1002122A* | 37600 | 15.5 | 10.5 | 8.5 | 39500 | 35000 | 88.61% | 2.08
213069594 | 3.13 | Yes | ACIQ | HRCU-A-CB (Split System: Heat Pump with Remote Outdoor Unit-Air-Source) | Centrally-Ducted | DLCURAH36ABK | EN(A,D)4X48L24** | *92ESN1002122A* | 37600 | 15.5 | 10.5 | 8.5 | 39500 | 35000 | 88.61% | 2.08
213069305 | 3.13 | Yes | ACIQ | HRCU-A-CB (Split System: Heat Pump with Remote Outdoor Unit-Air-Source) | Centrally-Ducted | DLCURAH36ABK | EA*4X37L21A* | *95ESU1002122A* | 37600 | 15.5 | 10 | 8.5 | 39500 | 35000 | 88.61% | 2.14
213069559 | 3.13 | Yes | ACIQ | HRCU-A-CB (Split System: Heat Pump with Remote Outdoor Unit-Air-Source) | Centrally-Ducted | DLCURAH36ABK | EN(A,D,W)4X48L21** | *95ESN1002122A* | 37600 | 15.5 | 10.5 | 8.5 | 39500 | 35000 | 88.61% | 2.08
211230153 | 3.13 | Yes | AIRQUEST | HRCU-A-CB (Split System: Heat Pump with Remote Outdoor Unit-Air-Source) | Centrally-Ducted | DLCURAH36ABK | EN(A,D,W)4X48L21** | *92ESN1002122A* | 37600 | 15.5 | 10.5 | 8.5 | 39500 | 35000 | 88.61% | 2.08
211230206 | 3.13 | Yes | AIRQUEST | HRCU-A-CB (Split System: Heat Pump with Remote Outdoor Unit-Air-Source) | Centrally-Ducted | DLCURAH36ABK | EN(A,D,W)4X48L21** | *95ESN1002122A* | 37600 | 15.5 | 10.5 | 8.5 | 39500 | 35000 | 88.61% | 2.08
211230619 | 3.13 | Yes | AIRQUEST | HRCU-A-CB (Split System: Heat Pump with Remote Outdoor Unit-Air-Source) | Centrally-Ducted | DLCURAH36ABK | EN(A,D)4X48L24** | *92ESN1002122A* | 37600 | 15.5 | 10.5 | 8.5 | 39500 | 35000 | 88.61% | 2.08
211229378 | 3.13 | Yes | AIRQUEST | HRCU-A-CB (Split System: Heat Pump with Remote Outdoor Unit-Air-Source) | Centrally-Ducted | DLCURAH36ABK | EA*4X48L24A* | *80ESU0802120A | 37600 | 15.5 | 10 | 8.5 | 39500 | 35000 | 88.61% | 2.14
211227154 | 3.13 | Yes | AIRQUEST | HRCU-A-CB (Split System: Heat Pump with Remote Outdoor Unit-Air-Source) | Centrally-Ducted | DLCURAH36ABK | EA*4X37L21A* | *95ESU1002122A* | 37600 | 15.5 | 10 | 8.5 | 39500 | 35000 | 88.61% | 2.14
211230661 | 3.13 | Yes | AIRQUEST | HRCU-A-CB (Split System: Heat Pump with Remote Outdoor Unit-Air-Source) | Centrally-Ducted | DLCURAH36ABK | EN(A,D)4X48L24** | *95ESN1002122A* | 37600 | 15.5 | 10.5 | 8.5 | 39500 | 35000 | 88.61% | 2.08
211227155 | 3.13 | Yes | ARCOAIRE | HRCU-A-CB (Split System: Heat Pump with Remote Outdoor Unit-Air-Source) | Centrally-Ducted | DLCURAH36ABK | EA*4X37L21A* | *95ESU1002122A* | 37600 | 15.5 | 10 | 8.5 | 39500 | 35000 | 88.61% | 2.14
211230620 | 3.13 | Yes | ARCOAIRE | HRCU-A-CB (Split System: Heat Pump with Remote Outdoor Unit-Air-Source) | Centrally-Ducted | DLCURAH36ABK | EN(A,D)4X48L24** | *92ESN1002122A* | 37600 | 15.5 | 10.5 | 8.5 | 39500 | 35000 | 88.61% | 2.08
211230154 | 3.13 | Yes | ARCOAIRE | HRCU-A-CB (Split System: Heat Pump with Remote Outdoor Unit-Air-Source) | Centrally-Ducted | DLCURAH36ABK | EN(A,D,W)4X48L21** | *92ESN1002122A* | 37600 | 15.5 | 10.5 | 8.5 | 39500 | 35000 | 88.61% | 2.08
211230662 | 3.13 | Yes | ARCOAIRE | HRCU-A-CB (Split System: Heat Pump with Remote Outdoor Unit-Air-Source) | Centrally-Ducted | DLCURAH36ABK | EN(A,D)4X48L24** | *95ESN1002122A* | 37600 | 15.5 | 10.5 | 8.5 | 39500 | 35000 | 88.61% | 2.08
211229379 | 3.13 | Yes | ARCOAIRE | HRCU-A-CB (Split System: Heat Pump with Remote Outdoor Unit-Air-Source) | Centrally-Ducted | DLCURAH36ABK | EA*4X48L24A* | *80ESU0802120A | 37600 | 15.5 | 10 | 8.5 | 39500 | 35000 | 88.61% | 2.14
211230207 | 3.13 | Yes | ARCOAIRE | HRCU-A-CB (Split System: Heat Pump with Remote Outdoor Unit-Air-Source) | Centrally-Ducted | DLCURAH36ABK | EN(A,D,W)4X48L21** | *95ESN1002122A* | 37600 | 15.5 | 10.5 | 8.5 | 39500 | 35000 | 88.61% | 2.08
211229376 | 3.13 | Yes | BRYANT HEATING AND COOLING SYSTEMS | HRCU-A-CB (Split System: Heat Pump with Remote Outdoor Unit-Air-Source) | Centrally-Ducted | 38MURAQ36AB3* | CAP**4824AL* | 83*SA60080E21*** | 37600 | 15.5 | 10 | 8.5 | 39500 | 35000 | 88.61% | 2.14
211230152 | 3.13 | Yes | BRYANT HEATING AND COOLING SYSTEMS | HRCU-A-CB (Split System: Heat Pump with Remote Outdoor Unit-Air-Source) | Centrally-Ducted | 38MURAQ36AB3* | CNPV*4821AL* | 912SD66100E21*** | 37600 | 15.5 | 10.5 | 8.5 | 39500 | 35000 | 88.61% | 2.08
211227153 | 3.13 | Yes | BRYANT HEATING AND COOLING SYSTEMS | HRCU-A-CB (Split System: Heat Pump with Remote Outdoor Unit-Air-Source) | Centrally-Ducted | 38MURAQ36AB3* | CAP**3721AL* | 935SA66100E21*** | 37600 | 15.5 | 10 | 8.5 | 39500 | 35000 | 88.61% | 2.14
211230618 | 3.13 | Yes | BRYANT HEATING AND COOLING SYSTEMS | HRCU-A-CB (Split System: Heat Pump with Remote Outdoor Unit-Air-Source) | Centrally-Ducted | 38MURAQ36AB3* | CNPV*4824AL* | 912SD66100E21*** | 37600 | 15.5 | 10.5 | 8.5 | 39500 | 35000 | 88.61% | 2.08
211230660 | 3.13 | Yes | BRYANT HEATING AND COOLING SYSTEMS | HRCU-A-CB (Split System: Heat Pump with Remote Outdoor Unit-Air-Source) | Centrally-Ducted | 38MURAQ36AB3* | CNPV*4824AL* | 915SB66100E21*** | 37600 | 15.5 | 10.5 | 8.5 | 39500 | 35000 | 88.61% | 2.08
211230205 | 3.13 | Yes | BRYANT HEATING AND COOLING SYSTEMS | HRCU-A-CB (Split System: Heat Pump with Remote Outdoor Unit-Air-Source) | Centrally-Ducted | 38MURAQ36AB3* | CNPV*4821AL* | 915SB66100E21*** | 37600 | 15.5 | 10.5 | 8.5 | 39500 | 35000 | 88.61% | 2.08
211225760 | 3.13 | Yes | CARRIER | HRCU-A-CB (Split System: Heat Pump with Remote Outdoor Unit-Air-Source) | Centrally-Ducted | 38MURAQ36AB3* | CAP**3721AL* | 59SU5A100E21**22 | 37600 | 15.5 | 10 | 8.5 | 39500 | 35000 | 88.61% | 2.14
211226061 | 3.13 | Yes | CARRIER | HRCU-A-CB (Split System: Heat Pump with Remote Outdoor Unit-Air-Source) | Centrally-Ducted | 38MURAQ36AB3* | CNPV*4821AL* | 59SC5B100E21**22 | 37600 | 15.5 | 10.5 | 8.5 | 39500 | 35000 | 88.61% | 2.08
211226102 | 3.13 | Yes | CARRIER | HRCU-A-CB (Split System: Heat Pump with Remote Outdoor Unit-Air-Source) | Centrally-Ducted | 38MURAQ36AB3* | CNPV*4824AL* | 59SC2D100E21**22 | 37600 | 15.5 | 10.5 | 8.5 | 39500 | 35000 | 88.61% | 2.08
211226056 | 3.13 | Yes | CARRIER | HRCU-A-CB (Split System: Heat Pump with Remote Outdoor Unit-Air-Source) | Centrally-Ducted | 38MURAQ36AB3* | CNPV*4821AL* | 59SC2D100E21**22 | 37600 | 15.5 | 10.5 | 8.5 | 39500 | 35000 | 88.61% | 2.08
211225979 | 3.13 | Yes | CARRIER | HRCU-A-CB (Split System: Heat Pump with Remote Outdoor Unit-Air-Source) | Centrally-Ducted | 38MURAQ36AB3* | CAP**4824AL* | 58SU*A080E21**20 | 37600 | 15.5 | 10 | 8.5 | 39500 | 35000 | 88.61% | 2.14
211226106 | 3.13 | Yes | CARRIER | HRCU-A-CB (Split System: Heat Pump with Remote Outdoor Unit-Air-Source) | Centrally-Ducted | 38MURAQ36AB3* | CNPV*4824AL* | 59SC5B100E21**22 | 37600 | 15.5 | 10.5 | 8.5 | 39500 | 35000 | 88.61% | 2.08
211227156 | 3.13 | Yes | COMFORTMAKER | HRCU-A-CB (Split System: Heat Pump with Remote Outdoor Unit-Air-Source) | Centrally-Ducted | DLCURAH36ABK | EA*4X37L21A* | *95ESU1002122A* | 37600 | 15.5 | 10 | 8.5 | 39500 | 35000 | 88.61% | 2.14
211230155 | 3.13 | Yes | COMFORTMAKER | HRCU-A-CB (Split System: Heat Pump with Remote Outdoor Unit-Air-Source) | Centrally-Ducted | DLCURAH36ABK | EN(A,D,W)4X48L21** | *92ESN1002122A* | 37600 | 15.5 | 10.5 | 8.5 | 39500 | 35000 | 88.61% | 2.08
211230663 | 3.13 | Yes | COMFORTMAKER | HRCU-A-CB (Split System: Heat Pump with Remote Outdoor Unit-Air-Source) | Centrally-Ducted | DLCURAH36ABK | EN(A,D)4X48L24** | *95ESN1002122A* | 37600 | 15.5 | 10.5 | 8.5 | 39500 | 35000 | 88.61% | 2.08
211229380 | 3.13 | Yes | COMFORTMAKER | HRCU-A-CB (Split System: Heat Pump with Remote Outdoor Unit-Air-Source) | Centrally-Ducted | DLCURAH36ABK | EA*4X48L24A* | *80ESU0802120A | 37600 | 15.5 | 10 | 8.5 | 39500 | 35000 | 88.61% | 2.14
211230208 | 3.13 | Yes | COMFORTMAKER | HRCU-A-CB (Split System: Heat Pump with Remote Outdoor Unit-Air-Source) | Centrally-Ducted | DLCURAH36ABK | EN(A,D,W)4X48L21** | *95ESN1002122A* | 37600 | 15.5 | 10.5 | 8.5 | 39500 | 35000 | 88.61% | 2.08
211230621 | 3.13 | Yes | COMFORTMAKER | HRCU-A-CB (Split System: Heat Pump with Remote Outdoor Unit-Air-Source) | Centrally-Ducted | DLCURAH36ABK | EN(A,D)4X48L24** | *92ESN1002122A* | 37600 | 15.5 | 10.5 | 8.5 | 39500 | 35000 | 88.61% | 2.08
212543600 | 3.13 | Yes | DAY & NIGHT | HRCU-A-CB (Split System: Heat Pump with Remote Outdoor Unit-Air-Source) | Centrally-Ducted | DLCURAH36ABK | PL36H210P299 | *96VTN0802120A* | 37600 | 15.2 | 10 | 8.1 | 37400 | 28200 | 75.4% | 2
211230622 | 3.13 | Yes | DAY & NIGHT | HRCU-A-CB (Split System: Heat Pump with Remote Outdoor Unit-Air-Source) | Centrally-Ducted | DLCURAH36ABK | EN(A,D)4X48L24** | *92ESN1002122A* | 37600 | 15.5 | 10.5 | 8.5 | 39500 | 35000 | 88.61% | 2.08
211230664 | 3.13 | Yes | DAY & NIGHT | HRCU-A-CB (Split System: Heat Pump with Remote Outdoor Unit-Air-Source) | Centrally-Ducted | DLCURAH36ABK | EN(A,D)4X48L24** | *95ESN1002122A* | 37600 | 15.5 | 10.5 | 8.5 | 39500 | 35000 | 88.61% | 2.08
211227157 | 3.13 | Yes | DAY & NIGHT | HRCU-A-CB (Split System: Heat Pump with Remote Outdoor Unit-Air-Source) | Centrally-Ducted | DLCURAH36ABK | EA*4X37L21A* | *95ESU1002122A* | 37600 | 15.5 | 10 | 8.5 | 39500 | 35000 | 88.61% | 2.14
211229381 | 3.13 | Yes | DAY & NIGHT | HRCU-A-CB (Split System: Heat Pump with Remote Outdoor Unit-Air-Source) | Centrally-Ducted | DLCURAH36ABK | EA*4X48L24A* | *80ESU0802120A | 37600 | 15.5 | 10 | 8.5 | 39500 | 35000 | 88.61% | 2.14
211230156 | 3.13 | Yes | DAY & NIGHT | HRCU-A-CB (Split System: Heat Pump with Remote Outdoor Unit-Air-Source) | Centrally-Ducted | DLCURAH36ABK | EN(A,D,W)4X48L21** | *92ESN1002122A* | 37600 | 15.5 | 10.5 | 8.5 | 39500 | 35000 | 88.61% | 2.08
211230209 | 3.13 | Yes | DAY & NIGHT | HRCU-A-CB (Split System: Heat Pump with Remote Outdoor Unit-Air-Source) | Centrally-Ducted | DLCURAH36ABK | EN(A,D,W)4X48L21** | *95ESN1002122A* | 37600 | 15.5 | 10.5 | 8.5 | 39500 | 35000 | 88.61% | 2.08
211229386 | 3.13 | Yes | GRANDAIRE | HRCU-A-CB (Split System: Heat Pump with Remote Outdoor Unit-Air-Source) | Centrally-Ducted | WDLCURAH36ABK | WLA*484DA* | WFEU080C060A* | 37600 | 15.5 | 10 | 8.5 | 39500 | 35000 | 88.61% | 2.14
211227158 | 3.13 | Yes | HEIL | HRCU-A-CB (Split System: Heat Pump with Remote Outdoor Unit-Air-Source) | Centrally-Ducted | DLCURAH36ABK | EA*4X37L21A* | *95ESU1002122A* | 37600 | 15.5 | 10 | 8.5 | 39500 | 35000 | 88.61% | 2.14
211230623 | 3.13 | Yes | HEIL | HRCU-A-CB (Split System: Heat Pump with Remote Outdoor Unit-Air-Source) | Centrally-Ducted | DLCURAH36ABK | EN(A,D)4X48L24** | *92ESN1002122A* | 37600 | 15.5 | 10.5 | 8.5 | 39500 | 35000 | 88.61% | 2.08
211229382 | 3.13 | Yes | HEIL | HRCU-A-CB (Split System: Heat Pump with Remote Outdoor Unit-Air-Source) | Centrally-Ducted | DLCURAH36ABK | EA*4X48L24A* | *80ESU0802120A | 37600 | 15.5 | 10 | 8.5 | 39500 | 35000 | 88.61% | 2.14
211230157 | 3.13 | Yes | HEIL | HRCU-A-CB (Split System: Heat Pump with Remote Outdoor Unit-Air-Source) | Centrally-Ducted | DLCURAH36ABK | EN(A,D,W)4X48L21** | *92ESN1002122A* | 37600 | 15.5 | 10.5 | 8.5 | 39500 | 35000 | 88.61% | 2.08
211230665 | 3.13 | Yes | HEIL | HRCU-A-CB (Split System: Heat Pump with Remote Outdoor Unit-Air-Source) | Centrally-Ducted | DLCURAH36ABK | EN(A,D)4X48L24** | *95ESN1002122A* | 37600 | 15.5 | 10.5 | 8.5 | 39500 | 35000 | 88.61% | 2.08
211230210 | 3.13 | Yes | HEIL | HRCU-A-CB (Split System: Heat Pump with Remote Outdoor Unit-Air-Source) | Centrally-Ducted | DLCURAH36ABK | EN(A,D,W)4X48L21** | *95ESN1002122A* | 37600 | 15.5 | 10.5 | 8.5 | 39500 | 35000 | 88.61% | 2.08
211227159 | 3.13 | Yes | KEEPRITE | HRCU-A-CB (Split System: Heat Pump with Remote Outdoor Unit-Air-Source) | Centrally-Ducted | DLCURAH36ABK | EA*4X37L21A* | *95ESU1002122A* | 37600 | 15.5 | 10 | 8.5 | 39500 | 35000 | 88.61% | 2.14
211229383 | 3.13 | Yes | KEEPRITE | HRCU-A-CB (Split System: Heat Pump with Remote Outdoor Unit-Air-Source) | Centrally-Ducted | DLCURAH36ABK | EA*4X48L24A* | *80ESU0802120A | 37600 | 15.5 | 10 | 8.5 | 39500 | 35000 | 88.61% | 2.14
211230624 | 3.13 | Yes | KEEPRITE | HRCU-A-CB (Split System: Heat Pump with Remote Outdoor Unit-Air-Source) | Centrally-Ducted | DLCURAH36ABK | EN(A,D)4X48L24** | *92ESN1002122A* | 37600 | 15.5 | 10.5 | 8.5 | 39500 | 35000 | 88.61% | 2.08
211230211 | 3.13 | Yes | KEEPRITE | HRCU-A-CB (Split System: Heat Pump with Remote Outdoor Unit-Air-Source) | Centrally-Ducted | DLCURAH36ABK | EN(A,D,W)4X48L21** | *95ESN1002122A* | 37600 | 15.5 | 10.5 | 8.5 | 39500 | 35000 | 88.61% | 2.08
211230158 | 3.13 | Yes | KEEPRITE | HRCU-A-CB (Split System: Heat Pump with Remote Outdoor Unit-Air-Source) | Centrally-Ducted | DLCURAH36ABK | EN(A,D,W)4X48L21** | *92ESN1002122A* | 37600 | 15.5 | 10.5 | 8.5 | 39500 | 35000 | 88.61% | 2.08
211230666 | 3.13 | Yes | KEEPRITE | HRCU-A-CB (Split System: Heat Pump with Remote Outdoor Unit-Air-Source) | Centrally-Ducted | DLCURAH36ABK | EN(A,D)4X48L24** | *95ESN1002122A* | 37600 | 15.5 | 10.5 | 8.5 | 39500 | 35000 | 88.61% | 2.08
211229377 | 3.13 | Yes | PAYNE HEATING AND COOLING | HRCU-A-CB (Split System: Heat Pump with Remote Outdoor Unit-Air-Source) | Centrally-Ducted | 38MURAQ36AB3* | CAP**4824AL* | PG80ESUA60080C** | 37600 | 15.5 | 10 | 8.5 | 39500 | 35000 | 88.61% | 2.14
211229384 | 3.13 | Yes | SMART COMFORT | HRCU-A-CB (Split System: Heat Pump with Remote Outdoor Unit-Air-Source) | Centrally-Ducted | DLCURAH36ABK | EA*4X48L24A* | *80ESU0802120A | 37600 | 15.5 | 10 | 8.5 | 39500 | 35000 | 88.61% | 2.14
211230667 | 3.13 | Yes | SMART COMFORT | HRCU-A-CB (Split System: Heat Pump with Remote Outdoor Unit-Air-Source) | Centrally-Ducted | DLCURAH36ABK | EN(A,D)4X48L24** | *95ESN1002122A* | 37600 | 15.5 | 10.5 | 8.5 | 39500 | 35000 | 88.61% | 2.08
211230212 | 3.13 | Yes | SMART COMFORT | HRCU-A-CB (Split System: Heat Pump with Remote Outdoor Unit-Air-Source) | Centrally-Ducted | DLCURAH36ABK | EN(A,D,W)4X48L21** | *95ESN1002122A* | 37600 | 15.5 | 10.5 | 8.5 | 39500 | 35000 | 88.61% | 2.08
211227160 | 3.13 | Yes | SMART COMFORT | HRCU-A-CB (Split System: Heat Pump with Remote Outdoor Unit-Air-Source) | Centrally-Ducted | DLCURAH36ABK | EA*4X37L21A* | *95ESU1002122A* | 37600 | 15.5 | 10 | 8.5 | 39500 | 35000 | 88.61% | 2.14
211230159 | 3.13 | Yes | SMART COMFORT | HRCU-A-CB (Split System: Heat Pump with Remote Outdoor Unit-Air-Source) | Centrally-Ducted | DLCURAH36ABK | EN(A,D,W)4X48L21** | *92ESN1002122A* | 37600 | 15.5 | 10.5 | 8.5 | 39500 | 35000 | 88.61% | 2.08
211230625 | 3.13 | Yes | SMART COMFORT | HRCU-A-CB (Split System: Heat Pump with Remote Outdoor Unit-Air-Source) | Centrally-Ducted | DLCURAH36ABK | EN(A,D)4X48L24** | *92ESN1002122A* | 37600 | 15.5 | 10.5 | 8.5 | 39500 | 35000 | 88.61% | 2.08
211227161 | 3.13 | Yes | TEMPSTAR | HRCU-A-CB (Split System: Heat Pump with Remote Outdoor Unit-Air-Source) | Centrally-Ducted | DLCURAH36ABK | EA*4X37L21A* | *95ESU1002122A* | 37600 | 15.5 | 10 | 8.5 | 39500 | 35000 | 88.61% | 2.14
211230160 | 3.13 | Yes | TEMPSTAR | HRCU-A-CB (Split System: Heat Pump with Remote Outdoor Unit-Air-Source) | Centrally-Ducted | DLCURAH36ABK | EN(A,D,W)4X48L21** | *92ESN1002122A* | 37600 | 15.5 | 10.5 | 8.5 | 39500 | 35000 | 88.61% | 2.08
211230213 | 3.13 | Yes | TEMPSTAR | HRCU-A-CB (Split System: Heat Pump with Remote Outdoor Unit-Air-Source) | Centrally-Ducted | DLCURAH36ABK | EN(A,D,W)4X48L21** | *95ESN1002122A* | 37600 | 15.5 | 10.5 | 8.5 | 39500 | 35000 | 88.61% | 2.08
211230626 | 3.13 | Yes | TEMPSTAR | HRCU-A-CB (Split System: Heat Pump with Remote Outdoor Unit-Air-Source) | Centrally-Ducted | DLCURAH36ABK | EN(A,D)4X48L24** | *92ESN1002122A* | 37600 | 15.5 | 10.5 | 8.5 | 39500 | 35000 | 88.61% | 2.08
211230668 | 3.13 | Yes | TEMPSTAR | HRCU-A-CB (Split System: Heat Pump with Remote Outdoor Unit-Air-Source) | Centrally-Ducted | DLCURAH36ABK | EN(A,D)4X48L24** | *95ESN1002122A* | 37600 | 15.5 | 10.5 | 8.5 | 39500 | 35000 | 88.61% | 2.08
211229385 | 3.13 | Yes | TEMPSTAR | HRCU-A-CB (Split System: Heat Pump with Remote Outdoor Unit-Air-Source) | Centrally-Ducted | DLCURAH36ABK | EA*4X48L24A* | *80ESU0802120A | 37600 | 15.5 | 10 | 8.5 | 39500 | 35000 | 88.61% | 2.14
213069407 | 3.17 | Yes | ACIQ | HRCU-A-CB (Split System: Heat Pump with Remote Outdoor Unit-Air-Source) | Centrally-Ducted | DLCURAH36ABK | EA*4X43L21A* | *80ESU0802120A | 38000 | 15.5 | 10 | 8.5 | 39000 | 35000 | 89.74% | 2.16
211228355 | 3.17 | Yes | AIRQUEST | HRCU-A-CB (Split System: Heat Pump with Remote Outdoor Unit-Air-Source) | Centrally-Ducted | DLCURAH36ABK | EA*4X43L21A* | *80ESU0802120A | 38000 | 15.5 | 10 | 8.5 | 39000 | 35000 | 89.74% | 2.16
211228356 | 3.17 | Yes | ARCOAIRE | HRCU-A-CB (Split System: Heat Pump with Remote Outdoor Unit-Air-Source) | Centrally-Ducted | DLCURAH36ABK | EA*4X43L21A* | *80ESU0802120A | 38000 | 15.5 | 10 | 8.5 | 39000 | 35000 | 89.74% | 2.16
211228353 | 3.17 | Yes | BRYANT HEATING AND COOLING SYSTEMS | HRCU-A-CB (Split System: Heat Pump with Remote Outdoor Unit-Air-Source) | Centrally-Ducted | 38MURAQ36AB3* | CAP**4321AL* | 83*SA60080E21*** | 38000 | 15.5 | 10 | 8.5 | 39000 | 35000 | 89.74% | 2.16
211225880 | 3.17 | Yes | CARRIER | HRCU-A-CB (Split System: Heat Pump with Remote Outdoor Unit-Air-Source) | Centrally-Ducted | 38MURAQ36AB3* | CAP**4321AL* | 58SU*A080E21**20 | 38000 | 15.5 | 10 | 8.5 | 39000 | 35000 | 89.74% | 2.16
211228357 | 3.17 | Yes | COMFORTMAKER | HRCU-A-CB (Split System: Heat Pump with Remote Outdoor Unit-Air-Source) | Centrally-Ducted | DLCURAH36ABK | EA*4X43L21A* | *80ESU0802120A | 38000 | 15.5 | 10 | 8.5 | 39000 | 35000 | 89.74% | 2.16
212603043 | 3.17 | Yes | CONTINENTAL | HRCU-A-CB (Split System: Heat Pump with Remote Outdoor Unit-Air-Source) | Centrally-Ducted | WSEHV2436RA1-C | H,DE37936 | WPV070T3AA | 38000 | 17 | 10 | 8.5 | 36600 | 32800 | 89.62% | 1.8
212603044 | 3.17 | Yes | CONTINENTAL | HRCU-A-CB (Split System: Heat Pump with Remote Outdoor Unit-Air-Source) | Centrally-Ducted | WSEHV2436RA1-C | H,DE37936 | WPV080T3AA | 38000 | 17 | 10 | 8.5 | 36600 | 32800 | 89.62% | 1.8
212920613 | 3.17 | Yes | CONTINENTAL | HRCU-A-CB (Split System: Heat Pump with Remote Outdoor Unit-Air-Source) | Centrally-Ducted | WSEHV2436RA1-C | H,DE37936 | WUV080T3AA | 38000 | 17 | 10 | 8.5 | 36600 | 32800 | 89.62% | 1.8
212920612 | 3.17 | Yes | CONTINENTAL | HRCU-A-CB (Split System: Heat Pump with Remote Outdoor Unit-Air-Source) | Centrally-Ducted | WSEHV2436RA1-C | H,DE37936 | WUV070T3AA | 38000 | 17 | 10 | 8.5 | 36600 | 32800 | 89.62% | 1.8
212603047 | 3.17 | Yes | CONTINENTAL | HRCU-A-CB (Split System: Heat Pump with Remote Outdoor Unit-Air-Source) | Centrally-Ducted | CS18HV24A36 | H,DE37936 | WPV070T3AA | 38000 | 17 | 10 | 8.5 | 36600 | 32800 | 89.62% | 1.8
212603048 | 3.17 | Yes | CONTINENTAL | HRCU-A-CB (Split System: Heat Pump with Remote Outdoor Unit-Air-Source) | Centrally-Ducted | CS18HV24A36 | H,DE37936 | WPV080T3AA | 38000 | 17 | 10 | 8.5 | 36600 | 32800 | 89.62% | 1.8
212920616 | 3.17 | Yes | CONTINENTAL | HRCU-A-CB (Split System: Heat Pump with Remote Outdoor Unit-Air-Source) | Centrally-Ducted | CS18HV24A36 | H,DE37936 | WUV070T3AA | 38000 | 17 | 10 | 8.5 | 36600 | 32800 | 89.62% | 1.8
212920617 | 3.17 | Yes | CONTINENTAL | HRCU-A-CB (Split System: Heat Pump with Remote Outdoor Unit-Air-Source) | Centrally-Ducted | CS18HV24A36 | H,DE37936 | WUV080T3AA | 38000 | 17 | 10 | 8.5 | 36600 | 32800 | 89.62% | 1.8
211228358 | 3.17 | Yes | DAY & NIGHT | HRCU-A-CB (Split System: Heat Pump with Remote Outdoor Unit-Air-Source) | Centrally-Ducted | DLCURAH36ABK | EA*4X43L21A* | *80ESU0802120A | 38000 | 15.5 | 10 | 8.5 | 39000 | 35000 | 89.74% | 2.16
211228363 | 3.17 | Yes | GRANDAIRE | HRCU-A-CB (Split System: Heat Pump with Remote Outdoor Unit-Air-Source) | Centrally-Ducted | WDLCURAH36ABK | WLA*434CA* | WFEU080C060A* | 38000 | 15.5 | 10 | 8.5 | 39000 | 35000 | 89.74% | 2.16
211228359 | 3.17 | Yes | HEIL | HRCU-A-CB (Split System: Heat Pump with Remote Outdoor Unit-Air-Source) | Centrally-Ducted | DLCURAH36ABK | EA*4X43L21A* | *80ESU0802120A | 38000 | 15.5 | 10 | 8.5 | 39000 | 35000 | 89.74% | 2.16
211228360 | 3.17 | Yes | KEEPRITE | HRCU-A-CB (Split System: Heat Pump with Remote Outdoor Unit-Air-Source) | Centrally-Ducted | DLCURAH36ABK | EA*4X43L21A* | *80ESU0802120A | 38000 | 15.5 | 10 | 8.5 | 39000 | 35000 | 89.74% | 2.16
8717931 | 3.17 | Yes | LG | HMSV-A-CB-O | Non-Ducted Indoor Units | ARUN038GSS4 |  |  | 38000 | 20.1 | 11.5 | 10.6 | 51000 | 39000 | 76.47% | 2.16
8717932 | 3.17 | Yes | LG | HMSV-A-CB | Ducted Indoor Units | ARUN038GSS4 |  |  | 38000 | 20.1 | 11.5 | 10.6 | 51000 | 39000 | 76.47% | 2.16
8717933 | 3.17 | Yes | LG | HMSV-A-CB | Mixed Ducted and Non-Ducted Indoor Units | ARUN038GSS4 |  |  | 38000 | 20.1 | 14 | 10.6 | 51000 | 39000 | 76.47% | 2.16
212603042 | 3.17 | Yes | NAPOLEON | HRCU-A-CB (Split System: Heat Pump with Remote Outdoor Unit-Air-Source) | Centrally-Ducted | WSEHV2436RA1-N | H,DE37936 | WPV080T3AA | 38000 | 17 | 10 | 8.5 | 36600 | 32800 | 89.62% | 1.8
212603041 | 3.17 | Yes | NAPOLEON | HRCU-A-CB (Split System: Heat Pump with Remote Outdoor Unit-Air-Source) | Centrally-Ducted | WSEHV2436RA1-N | H,DE37936 | WPV070T3AA | 38000 | 17 | 10 | 8.5 | 36600 | 32800 | 89.62% | 1.8
212920610 | 3.17 | Yes | NAPOLEON | HRCU-A-CB (Split System: Heat Pump with Remote Outdoor Unit-Air-Source) | Centrally-Ducted | WSEHV2436RA1-N | H,DE37936 | WUV070T3AA | 38000 | 17 | 10 | 8.5 | 36600 | 32800 | 89.62% | 1.8
212920611 | 3.17 | Yes | NAPOLEON | HRCU-A-CB (Split System: Heat Pump with Remote Outdoor Unit-Air-Source) | Centrally-Ducted | WSEHV2436RA1-N | H,DE37936 | WUV080T3AA | 38000 | 17 | 10 | 8.5 | 36600 | 32800 | 89.62% | 1.8
212603046 | 3.17 | Yes | NAPOLEON | HRCU-A-CB (Split System: Heat Pump with Remote Outdoor Unit-Air-Source) | Centrally-Ducted | NS18HV24A36 | H,DE37936 | WPV080T3AA | 38000 | 17 | 10 | 8.5 | 36600 | 32800 | 89.62% | 1.8
212603045 | 3.17 | Yes | NAPOLEON | HRCU-A-CB (Split System: Heat Pump with Remote Outdoor Unit-Air-Source) | Centrally-Ducted | NS18HV24A36 | H,DE37936 | WPV070T3AA | 38000 | 17 | 10 | 8.5 | 36600 | 32800 | 89.62% | 1.8
212920614 | 3.17 | Yes | NAPOLEON | HRCU-A-CB (Split System: Heat Pump with Remote Outdoor Unit-Air-Source) | Centrally-Ducted | NS18HV24A36 | H,DE37936 | WUV070T3AA | 38000 | 17 | 10 | 8.5 | 36600 | 32800 | 89.62% | 1.8
212920615 | 3.17 | Yes | NAPOLEON | HRCU-A-CB (Split System: Heat Pump with Remote Outdoor Unit-Air-Source) | Centrally-Ducted | NS18HV24A36 | H,DE37936 | WUV080T3AA | 38000 | 17 | 10 | 8.5 | 36600 | 32800 | 89.62% | 1.8
211228354 | 3.17 | Yes | PAYNE HEATING AND COOLING | HRCU-A-CB (Split System: Heat Pump with Remote Outdoor Unit-Air-Source) | Centrally-Ducted | 38MURAQ36AB3* | CAP**4321AL* | PG80ESUA60080C** | 38000 | 15.5 | 10 | 8.5 | 39000 | 35000 | 89.74% | 2.16
214391942 | 3.17 | Yes | RUUD | HRCU-A-CB (Split System: Heat Pump with Remote Outdoor Unit-Air-Source) | Centrally-Ducted | RP15AZ42AJ2N | CP61B34+TDR | U802VA100521M | 38000 | 15.5 | 10 | 8.2 | 39000 | 27600 | 70.77% | 2.83
205142809 | 3.17 | Yes | SAMSUNG | HMSR-A-CB-O | Non-Ducted Indoor Units | AM036TXMDCH |  |  | 38000 | 22 | 12.5 | 10 | 42000 | 31000 | 73.81% | 2.1
202098116 | 3.17 | Yes | SAMSUNG | HMSV-A-CB-O | Non-Ducted Indoor Units | AM036NXMDCR |  |  | 38000 | 22 | 12.5 | 10 | 42000 | 31000 | 73.81% | 2.1
202064264 | 3.17 | Yes | SAMSUNG | HMSV-A-CB | Ducted Indoor Units | AM036NXMDCR |  |  | 38000 | 16.5 | 11.2 | 8.2 | 42000 | 31000 | 73.81% | 1.9
205230038 | 3.17 | Yes | SAMSUNG | HMSR-A-CB | Ducted Indoor Units | AM036TXMDCH |  |  | 38000 | 16.5 | 11.2 | 8.2 | 42000 | 31000 | 73.81% | 1.9
206918723 | 3.17 | Yes | SAMSUNG | HMSV-A-CB | Mixed Ducted and Non-Ducted Indoor Units | AM036NXMDCR |  |  | 38000 | 19.25 | 11.85 | 9.1 | 42000 | 31000 | 73.81% | 2
206918724 | 3.17 | Yes | SAMSUNG | HMSR-A-CB | Mixed Ducted and Non-Ducted Indoor Units | AM036TXMDCH |  |  | 38000 | 19.25 | 11.85 | 9.1 | 42000 | 31000 | 73.81% | 2
211228361 | 3.17 | Yes | SMART COMFORT | HRCU-A-CB (Split System: Heat Pump with Remote Outdoor Unit-Air-Source) | Centrally-Ducted | DLCURAH36ABK | EA*4X43L21A* | *80ESU0802120A | 38000 | 15.5 | 10 | 8.5 | 39000 | 35000 | 89.74% | 2.16
211228362 | 3.17 | Yes | TEMPSTAR | HRCU-A-CB (Split System: Heat Pump with Remote Outdoor Unit-Air-Source) | Centrally-Ducted | DLCURAH36ABK | EA*4X43L21A* | *80ESU0802120A | 38000 | 15.5 | 10 | 8.5 | 39000 | 35000 | 89.74% | 2.16
214606771 | 3.21 | Yes | FRIEDRICH | HRCU-A-C (Split System: Heat Pump with Remote Outdoor Unit with No Indoor Fan --Air Source) | Centrally-Ducted | WFPU18Z483C | C(A,C,D,E)48B44+TDR |  | 38500 | 15.3 | 11 | 8.3 | 41500 | 34600 | 83.37% | 1.94
213612072 | 3.21 | Yes | RUUD | HRCU-A-CB (Split System: Heat Pump with Remote Outdoor Unit-Air-Source) | Centrally-Ducted | RP15AZ42AJ2N | D(A,C,E)48B44+TDR | R802V1005A21DZ | 38500 | 15.4 | 11.7 | 8.1 | 40000 | 30000 | 75% | 2.93
214391871 | 3.21 | Yes | RUUD | HRCU-A-CB (Split System: Heat Pump with Remote Outdoor Unit-Air-Source) | Centrally-Ducted | RP15AZ42AJ2N | CP49B34+TDR | R801V1005A21DZ | 38500 | 15.3 | 10 | 8.1 | 40000 | 30000 | 75% | 2.96
214391895 | 3.21 | Yes | RUUD | HRCU-A-CB (Split System: Heat Pump with Remote Outdoor Unit-Air-Source) | Centrally-Ducted | RP15AZ42AJ2N | CP49B34+TDR | R802V1005A21DZ | 38500 | 15.3 | 11 | 8.1 | 40000 | 30000 | 75% | 2.94
10569061 | 3.25 | Yes | AC PRO.COM | HMSV-A-CB-O | Non-Ducted Indoor Units | AWHD(42)ND3EO |  |  | 39000 | 21 | 10.4 | 8.6 | 40000 | 28400 | 71% | 1.84
202110506 | 3.25 | Yes | ACD | HMSV-A-CB-O | Non-Ducted Indoor Units | MPD42KCH21S-O |  |  | 39000 | 21 | 10.4 | 8.6 | 40000 | 28400 | 71% | 1.84
10149876 | 3.25 | Yes | AIR-CON | HMSV-A-CB-O | Non-Ducted Indoor Units | AMTCM4H4R42 |  |  | 39000 | 21 | 10.4 | 8.6 | 40000 | 28400 | 71% | 1.84
202575895 | 3.25 | Yes | AireForce | HMSV-A-CB-O | Non-Ducted Indoor Units | GXH42(12.3)FMK4DH |  |  | 39000 | 21 | 10.4 | 8.6 | 40000 | 28400 | 71% | 1.84
203376863 | 3.25 | Yes | AIRTEMP | HMSV-A-CB-O | Non-Ducted Indoor Units | GXH42(12.3)FMK4DH |  |  | 39000 | 21 | 10.4 | 8.6 | 40000 | 28400 | 71% | 1.84
7151528 | 3.25 | Yes | AMERICAN STANDARD | HMSV-A-CB-O | Non-Ducted Indoor Units | 4TXM2142A1050AA |  |  | 39000 | 21 | 10.4 | 8.6 | 40000 | 28400 | 71% | 1.84
10087086 | 3.25 | Yes | BLUERIDGE | HMSV-A-CB-O | Non-Ducted Indoor Units | BMKH42M-NDG3 |  |  | 39000 | 21 | 10.4 | 8.6 | 40000 | 28400 | 71% | 1.84
205818827 | 3.25 | Yes | BOREAL | HMSV-A-CB-O | Non-Ducted Indoor Units | MBRS42HPJ1OA |  |  | 39000 | 21 | 10.4 | 8.6 | 40000 | 28400 | 71% | 1.84
9119173 | 3.25 | Yes | C&H | HMSV-A-CB-O | Non-Ducted Indoor Units | CH42MVCT230VO |  |  | 39000 | 21 | 10.4 | 8.6 | 40000 | 28400 | 71% | 1.84
8235762 | 3.25 | Yes | C&H | HMSV-A-CB-O | Non-Ducted Indoor Units | GWHD(42)ND3EO |  |  | 39000 | 21 | 10.4 | 8.6 | 40000 | 28400 | 71% | 1.84
200059092 | 3.25 | Yes | CENTURY | HMSV-A-CB-O | Non-Ducted Indoor Units | A-VFH42PB-1 |  |  | 39000 | 21 | 10.4 | 8.6 | 40000 | 28400 | 71% | 1.84
8669077 | 3.25 | Yes | CHAMPION | HMSV-A-CB-O | Non-Ducted Indoor Units | DHW42CMB21S |  |  | 39000 | 21 | 10.4 | 8.6 | 40000 | 28400 | 71% | 1.84
211599532 | 3.25 | Yes | CHAMPION HEATING AND COOLING | HRCU-A-CB (Split System: Heat Pump with Remote Outdoor Unit-Air-Source) | Centrally-Ducted | THF2B42T21 | LEM48C4 |  | 39000 | 16 | 12.5 | 8.1 | 40500 | 29000 | 71.6% | 3.33
211599531 | 3.25 | Yes | COLEMAN | HRCU-A-CB (Split System: Heat Pump with Remote Outdoor Unit-Air-Source) | Centrally-Ducted | THF2B42T21 | LEM48C4 |  | 39000 | 16 | 12.5 | 8.1 | 40500 | 29000 | 71.6% | 3.33
8578506 | 3.25 | Yes | COLEMAN BY JOHNSON CONTROLS | HMSV-A-CB-O | Non-Ducted Indoor Units | DHW42CMB21S |  |  | 39000 | 21 | 10.4 | 8.6 | 40000 | 28400 | 71% | 1.84
200059091 | 3.25 | Yes | COMFORT-AIRE | HMSV-A-CB-O | Non-Ducted Indoor Units | A-VFH42PB-1 |  |  | 39000 | 21 | 10.4 | 8.6 | 40000 | 28400 | 71% | 1.84
206720390 | 3.25 | Yes | FOREST AIR | HMSV-A-CB-O | Non-Ducted Indoor Units | FGH-42ES/MZ |  |  | 39000 | 21 | 10.4 | 8.6 | 40000 | 28400 | 71% | 1.84
211599530 | 3.25 | Yes | FRASER-JOHNSTON | HRCU-A-CB (Split System: Heat Pump with Remote Outdoor Unit-Air-Source) | Centrally-Ducted | THF2B42T21 | LEM48C4 |  | 39000 | 16 | 12.5 | 8.1 | 40500 | 29000 | 71.6% | 3.33
9001025 | 3.25 | Yes | GIBSON | HMSV-A-CB-O | Non-Ducted Indoor Units | GXH42(12.3)FMK4DH |  |  | 39000 | 21 | 10.4 | 8.6 | 40000 | 28400 | 71% | 1.84
9956418 | 3.25 | Yes | GREE | HMSV-A-CB-O | Non-Ducted Indoor Units | MULTI42HP230V1CO |  |  | 39000 | 21 | 10.4 | 8.6 | 40000 | 28400 | 71% | 1.84
7017642 | 3.25 | Yes | GREE | HMSV-A-CB-O | Non-Ducted Indoor Units | GWHD(42)ND3EO |  |  | 39000 | 21 | 10.4 | 8.6 | 40000 | 28400 | 71% | 1.84
8578508 | 3.25 | Yes | GUARDIAN BY JOHNSON CONTROLS | HMSV-A-CB-O | Non-Ducted Indoor Units | DHW42CMB21S |  |  | 39000 | 21 | 10.4 | 8.6 | 40000 | 28400 | 71% | 1.84
207615699 | 3.25 | Yes | Impecca | HMSV-A-CB-O | Non-Ducted Indoor Units | ISAM-4221 |  |  | 39000 | 21 | 10.4 | 8.6 | 40000 | 28400 | 71% | 1.84
202053801 | 3.25 | Yes | INNOVAIR | HMSV-A-CB-O | Non-Ducted Indoor Units | VOM0847H7RE605 |  |  | 39000 | 21 | 10.4 | 8.6 | 40000 | 28400 | 71% | 1.84
9959464 | 3.25 | Yes | KERR | HMSV-A-CB-O | Non-Ducted Indoor Units | A-KFH42PB-1 |  |  | 39000 | 21 | 10.4 | 8.6 | 40000 | 28400 | 71% | 1.84
206726751 | 3.25 | Yes | LBG Products | HMSV-A-CB-O | Non-Ducted Indoor Units | LMH42DTO |  |  | 39000 | 21 | 10.4 | 8.6 | 40000 | 28400 | 71% | 1.84
10569060 | 3.25 | Yes | LENNOX | HMSV-A-CB-O | Non-Ducted Indoor Units | LIZ042HO-210P432 |  |  | 39000 | 21 | 10.4 | 8.6 | 40000 | 28400 | 71% | 1.84
211599529 | 3.25 | Yes | LUXAIRE | HRCU-A-CB (Split System: Heat Pump with Remote Outdoor Unit-Air-Source) | Centrally-Ducted | THF2B42T21 | LEM48C4 |  | 39000 | 16 | 12.5 | 8.1 | 40500 | 29000 | 71.6% | 3.33
8578507 | 3.25 | Yes | LUXAIRE BY JOHNSON CONTROLS | HMSV-A-CB-O | Non-Ducted Indoor Units | DHW42CMB21S |  |  | 39000 | 21 | 10.4 | 8.6 | 40000 | 28400 | 71% | 1.84
206579779 | 3.25 | Yes | MAMMOTH | HMSV-A-CB-O | Non-Ducted Indoor Units | GXH42(12.3)FMK4DH1 |  |  | 39000 | 21 | 10.4 | 8.6 | 40000 | 28400 | 71% | 1.84
206579764 | 3.25 | Yes | NORTEK | HMSV-A-CB-O | Non-Ducted Indoor Units | GXH42(12.3)FMK4DH1 |  |  | 39000 | 21 | 10.4 | 8.6 | 40000 | 28400 | 71% | 1.84
206579794 | 3.25 | Yes | REZNOR | HMSV-A-CB-O | Non-Ducted Indoor Units | GXH42(12.3)FMK4DH1 |  |  | 39000 | 21 | 10.4 | 8.6 | 40000 | 28400 | 71% | 1.84
203376857 | 3.25 | Yes | REZNOR | HMSV-A-CB-O | Non-Ducted Indoor Units | GXH42(12.3)FMK4DH |  |  | 39000 | 21 | 10.4 | 8.6 | 40000 | 28400 | 71% | 1.84
214391896 | 3.25 | Yes | RUUD | HRCU-A-CB (Split System: Heat Pump with Remote Outdoor Unit-Air-Source) | Centrally-Ducted | RP15AZ42AJ2N | CP61B34+TDR | R802V1005A21DZ | 39000 | 15.5 | 11.8 | 8.2 | 40000 | 30000 | 75% | 3
214391872 | 3.25 | Yes | RUUD | HRCU-A-CB (Split System: Heat Pump with Remote Outdoor Unit-Air-Source) | Centrally-Ducted | RP15AZ42AJ2N | CP61B34+TDR | R801V1005A21DZ | 39000 | 15.5 | 10 | 8.2 | 40000 | 30000 | 75% | 3.01
10435324 | 3.25 | Yes | SEA BREEZE | HMSV-A-CB-O | Non-Ducted Indoor Units | SMZ42H421ZOGB |  |  | 39000 | 21 | 10.4 | 8.6 | 40000 | 28400 | 71% | 1.84
202208603 | 3.25 | Yes | SMARTFLEX | HMSV-A-CB-O | Non-Ducted Indoor Units | DHW42CMB21S |  |  | 39000 | 21 | 10.4 | 8.6 | 40000 | 28400 | 71% | 1.84
7151529 | 3.25 | Yes | TRANE | HMSV-A-CB-O | Non-Ducted Indoor Units | 4TXM2142A1050AA |  |  | 39000 | 21 | 10.4 | 8.6 | 40000 | 28400 | 71% | 1.84
202265571 | 3.25 | Yes | YMGI | HMSV-A-CB-O | Non-Ducted Indoor Units | WMMS-60CH-V2B(59)4 |  |  | 39000 | 21 | 10.4 | 8.6 | 40000 | 28400 | 71% | 1.84
211599657 | 3.25 | Yes | YORK | HRCU-A-CB (Split System: Heat Pump with Remote Outdoor Unit-Air-Source) | Centrally-Ducted | YH2F42TB21 | LEM48C4 |  | 39000 | 16 | 12.5 | 8.1 | 40500 | 29000 | 71.6% | 3.33
214389237 | 3.25 | Yes | YORK | HRCU-A-CB (Split System: Heat Pump with Remote Outdoor Unit-Air-Source) | Centrally-Ducted | YH2F42TB21 | L(E,G)M48C4 |  | 39000 | 16 | 12.5 | 8.1 | 40500 | 29000 | 71.6% | 3.33
8578505 | 3.25 | Yes | YORK BY JOHNSON CONTROLS | HMSV-A-CB-O | Non-Ducted Indoor Units | DHW42CMB21S |  |  | 39000 | 21 | 10.4 | 8.6 | 40000 | 28400 | 71% | 1.84
214331755 | 3.29 | Yes | BOSCH | HRCU-A-CB (Split System: Heat Pump with Remote Outdoor Unit-Air-Source) | Centrally-Ducted | BOVA-60HDN1-M20G | D(A,C,E)48A3G+TXV+TDR | BGH96M080B3A | 39500 | 17 | 11.4 | 8.5 | 43000 | 39000 | 90.7% | 2.33
214331759 | 3.29 | Yes | BOSCH | HRCU-A-CB (Split System: Heat Pump with Remote Outdoor Unit-Air-Source) | Centrally-Ducted | BOVA-60HDN1-M20G | D(A,C,E)48A3G+TXV+TDR | BGH96M080B3B | 39500 | 17 | 11.4 | 8.5 | 43000 | 39000 | 90.7% | 2.33
214331767 | 3.29 | Yes | BOSCH | HRCU-A-CB (Split System: Heat Pump with Remote Outdoor Unit-Air-Source) | Centrally-Ducted | BOVA-60HDN1-M20G | D(A,C,E)48A3G+TXV+TDR | BGH96M080C4B | 39500 | 17 | 11.4 | 8.5 | 44000 | 38500 | 87.5% | 2.31
214331923 | 3.29 | Yes | BOSCH | HRCU-A-CB (Split System: Heat Pump with Remote Outdoor Unit-Air-Source) | Centrally-Ducted | BOVB-60HDN1-M20G | D(A,C,E)48A3G+TXV+TDR | BGH96M080C4A | 39500 | 17 | 11.4 | 8.5 | 44000 | 38500 | 87.5% | 2.31
214331927 | 3.29 | Yes | BOSCH | HRCU-A-CB (Split System: Heat Pump with Remote Outdoor Unit-Air-Source) | Centrally-Ducted | BOVB-60HDN1-M20G | D(A,C,E)48A3G+TXV+TDR | BGH96M080C4B | 39500 | 17 | 11.4 | 8.5 | 44000 | 38500 | 87.5% | 2.31
214331915 | 3.29 | Yes | BOSCH | HRCU-A-CB (Split System: Heat Pump with Remote Outdoor Unit-Air-Source) | Centrally-Ducted | BOVB-60HDN1-M20G | D(A,C,E)48A3G+TXV+TDR | BGH96M080B3A | 39500 | 17 | 11.4 | 8.5 | 43000 | 39000 | 90.7% | 2.33
214331763 | 3.29 | Yes | BOSCH | HRCU-A-CB (Split System: Heat Pump with Remote Outdoor Unit-Air-Source) | Centrally-Ducted | BOVA-60HDN1-M20G | D(A,C,E)48A3G+TXV+TDR | BGH96M080C4A | 39500 | 17 | 11.4 | 8.5 | 44000 | 38500 | 87.5% | 2.31
214331919 | 3.29 | Yes | BOSCH | HRCU-A-CB (Split System: Heat Pump with Remote Outdoor Unit-Air-Source) | Centrally-Ducted | BOVB-60HDN1-M20G | D(A,C,E)48A3G+TXV+TDR | BGH96M080B3B | 39500 | 17 | 11.4 | 8.5 | 43000 | 39000 | 90.7% | 2.33
214063918 | 3.29 | Yes | BOSCH | HRCU-A-CB (Split System: Heat Pump with Remote Outdoor Unit-Air-Source) | Centrally-Ducted | BOVA-60HDN1-M20G | D(A,C,E)48A34+TDR | BGH96M080C4A | 39500 | 17 | 11.4 | 8.5 | 44000 | 38500 | 87.5% | 2.31
214064082 | 3.29 | Yes | BOSCH | HRCU-A-CB (Split System: Heat Pump with Remote Outdoor Unit-Air-Source) | Centrally-Ducted | BOVB-60HDN1-M20G | D(A,C,E)48A34+TDR | BGH96M080C4B | 39500 | 17 | 11.4 | 8.5 | 44000 | 38500 | 87.5% | 2.31
214063914 | 3.29 | Yes | BOSCH | HRCU-A-CB (Split System: Heat Pump with Remote Outdoor Unit-Air-Source) | Centrally-Ducted | BOVA-60HDN1-M20G | D(A,C,E)48A34+TDR | BGH96M080B3B | 39500 | 17 | 11.4 | 8.5 | 43000 | 39000 | 90.7% | 2.33
214064070 | 3.29 | Yes | BOSCH | HRCU-A-CB (Split System: Heat Pump with Remote Outdoor Unit-Air-Source) | Centrally-Ducted | BOVB-60HDN1-M20G | D(A,C,E)48A34+TDR | BGH96M080B3A | 39500 | 17 | 11.4 | 8.5 | 43000 | 39000 | 90.7% | 2.33
214064078 | 3.29 | Yes | BOSCH | HRCU-A-CB (Split System: Heat Pump with Remote Outdoor Unit-Air-Source) | Centrally-Ducted | BOVB-60HDN1-M20G | D(A,C,E)48A34+TDR | BGH96M080C4A | 39500 | 17 | 11.4 | 8.5 | 44000 | 38500 | 87.5% | 2.31
214063910 | 3.29 | Yes | BOSCH | HRCU-A-CB (Split System: Heat Pump with Remote Outdoor Unit-Air-Source) | Centrally-Ducted | BOVA-60HDN1-M20G | D(A,C,E)48A34+TDR | BGH96M080B3A | 39500 | 17 | 11.4 | 8.5 | 43000 | 39000 | 90.7% | 2.33
214063922 | 3.29 | Yes | BOSCH | HRCU-A-CB (Split System: Heat Pump with Remote Outdoor Unit-Air-Source) | Centrally-Ducted | BOVA-60HDN1-M20G | D(A,C,E)48A34+TDR | BGH96M080C4B | 39500 | 17 | 11.4 | 8.5 | 44000 | 38500 | 87.5% | 2.31
214064074 | 3.29 | Yes | BOSCH | HRCU-A-CB (Split System: Heat Pump with Remote Outdoor Unit-Air-Source) | Centrally-Ducted | BOVB-60HDN1-M20G | D(A,C,E)48A34+TDR | BGH96M080B3B | 39500 | 17 | 11.4 | 8.5 | 43000 | 39000 | 90.7% | 2.33
214638553 | 3.29 | Yes | GUARDIAN | HRCU-A-CB (Split System: Heat Pump with Remote Outdoor Unit-Air-Source) | Centrally-Ducted | RHP15042B21 | AE(D,N,U)+CM60A34+TDR |  | 39500 | 16.2 | 12 | 8.2 | 40000 | 29200 | 73% | 3.27
214279622 | 3.29 | Yes | WESTINGHOUSE | HRCU-A-C (Split System: Heat Pump with Remote Outdoor Unit with No Indoor Fan --Air Source) | Centrally-Ducted | WHM48SZA21S | M48E67(1,2)+TXV+TD |  | 39500 | 15.2 | 11 | 8.55 | 40000 | 34200 | 85.5% | 1.94
214279624 | 3.29 | Yes | WESTINGHOUSE | HRCU-A-C (Split System: Heat Pump with Remote Outdoor Unit with No Indoor Fan --Air Source) | Centrally-Ducted | WHM48SZA21S | M60E67(1,2)+TXV+TD |  | 39500 | 15.2 | 11 | 8.55 | 40000 | 34200 | 85.5% | 1.94
214279631 | 3.29 | Yes | WESTINGHOUSE | HRCU-A-C (Split System: Heat Pump with Remote Outdoor Unit with No Indoor Fan --Air Source) | Centrally-Ducted | WHM48SZA21S | M60E499+TD |  | 39500 | 15.2 | 11 | 8.55 | 40000 | 34200 | 85.5% | 1.94
214279628 | 3.29 | Yes | WESTINGHOUSE | HRCU-A-C (Split System: Heat Pump with Remote Outdoor Unit with No Indoor Fan --Air Source) | Centrally-Ducted | WHM48SZA21S | M48E49(1,2)+TXV+TD |  | 39500 | 15.2 | 11 | 8.55 | 40000 | 34200 | 85.5% | 1.94
214279623 | 3.29 | Yes | WESTINGHOUSE | HRCU-A-C (Split System: Heat Pump with Remote Outdoor Unit with No Indoor Fan --Air Source) | Centrally-Ducted | WHM48SZA21S | M48E679+TD |  | 39500 | 15.2 | 11 | 8.55 | 40000 | 34200 | 85.5% | 1.94
214279625 | 3.29 | Yes | WESTINGHOUSE | HRCU-A-C (Split System: Heat Pump with Remote Outdoor Unit with No Indoor Fan --Air Source) | Centrally-Ducted | WHM48SZA21S | M60E679+TD |  | 39500 | 15.2 | 11 | 8.55 | 40000 | 34200 | 85.5% | 1.94
214279630 | 3.29 | Yes | WESTINGHOUSE | HRCU-A-C (Split System: Heat Pump with Remote Outdoor Unit with No Indoor Fan --Air Source) | Centrally-Ducted | WHM48SZA21S | M60E49(1,2)+TXV+TD |  | 39500 | 15.2 | 11 | 8.55 | 40000 | 34200 | 85.5% | 1.94
214279629 | 3.29 | Yes | WESTINGHOUSE | HRCU-A-C (Split System: Heat Pump with Remote Outdoor Unit with No Indoor Fan --Air Source) | Centrally-Ducted | WHM48SZA21S | M48E499+TD |  | 39500 | 15.2 | 11 | 8.55 | 40000 | 34200 | 85.5% | 1.94
213156956 | 3.33 | Yes | AMANA | HRCU-A-CB (Split System: Heat Pump with Remote Outdoor Unit-Air-Source) | Centrally-Ducted | ASZS60421EA* | CA*EA6030*4A* | A*VC800805D*A* | 40000 | 17 | 10 | 8.6 | 40000 | 30600 | 76.5% | 2
213872258 | 3.33 | Yes | AMANA | HRCU-A-CB (Split System: Heat Pump with Remote Outdoor Unit-Air-Source) | Centrally-Ducted | ASZS60421EA* | CA*EA6030*4A* | A*VC800805C*A* | 40000 | 17 | 10 | 8.6 | 40000 | 30600 | 76.5% | 2.2
213815740 | 3.33 | Yes | AMANA | HRCU-A-CB (Split System: Heat Pump with Remote Outdoor Unit-Air-Source) | Centrally-Ducted | ASZS60421EA* | CA*EA6030*4A*+MBVK20DP1X00A* |  | 40000 | 17 | 10 | 8.6 | 40000 | 30600 | 76.5% | 2
213872260 | 3.33 | Yes | AMANA | HRCU-A-CB (Split System: Heat Pump with Remote Outdoor Unit-Air-Source) | Centrally-Ducted | ASZS60421EA* | CA*EA6030*4A* | A*VM971005CNB* | 40000 | 17 | 10 | 8.6 | 40000 | 30600 | 76.5% | 2.2
213872256 | 3.33 | Yes | AMANA | HRCU-A-CB (Split System: Heat Pump with Remote Outdoor Unit-Air-Source) | Centrally-Ducted | ASZS60421EA* | CA*EA6030*4A* | A*VC801005C*A* | 40000 | 17 | 10 | 8.6 | 40000 | 30600 | 76.5% | 2.2
213872262 | 3.33 | Yes | AMANA | HRCU-A-CB (Split System: Heat Pump with Remote Outdoor Unit-Air-Source) | Centrally-Ducted | ASZS60421EA* | CA*EA6030*4A* | A*VM970804CNB* | 40000 | 17 | 10 | 8.6 | 40000 | 30600 | 76.5% | 2.2
213872264 | 3.33 | Yes | AMANA | HRCU-A-CB (Split System: Heat Pump with Remote Outdoor Unit-Air-Source) | Centrally-Ducted | ASZS60421EA* | CA*EA6030*4A* | A*VC961005CNB* | 40000 | 17 | 10 | 8.6 | 40000 | 30600 | 76.5% | 2.2
213872266 | 3.33 | Yes | AMANA | HRCU-A-CB (Split System: Heat Pump with Remote Outdoor Unit-Air-Source) | Centrally-Ducted | ASZS60421EA* | CA*EA6030*4A* | A*VC960804CNB* | 40000 | 17 | 10 | 8.6 | 40000 | 30600 | 76.5% | 2.2
213613303 | 3.33 | Yes | AMANA | HRCU-A-CB (Split System: Heat Pump with Remote Outdoor Unit-Air-Source) | Centrally-Ducted | ASZS60421EA* | AHVE60DP1400B* |  | 40000 | 17 | 10 | 8.6 | 40000 | 30600 | 76.5% | 2
213872259 | 3.33 | Yes | AMANA | HRCU-A-CB (Split System: Heat Pump with Remote Outdoor Unit-Air-Source) | Centrally-Ducted | ASZS60421EA* | CA*EA6030*4A* | A*VC800804C*A* | 40000 | 17 | 10 | 8.6 | 40000 | 30600 | 76.5% | 2.2
212614870 | 3.33 | Yes | AMANA | HRCU-A-CB (Split System: Heat Pump with Remote Outdoor Unit-Air-Source) | Centrally-Ducted | ASZS60421EA* | AHVE60DP1400A* |  | 40000 | 17 | 10 | 8.6 | 40000 | 30600 | 76.5% | 2
212615005 | 3.33 | Yes | AMANA | HRCU-A-CB (Split System: Heat Pump with Remote Outdoor Unit-Air-Source) | Centrally-Ducted | ASZS60421EA* | CA*EA6030*4A* | A*VM971205DNB* | 40000 | 17 | 10 | 8.6 | 40000 | 30600 | 76.5% | 2
212615006 | 3.33 | Yes | AMANA | HRCU-A-CB (Split System: Heat Pump with Remote Outdoor Unit-Air-Source) | Centrally-Ducted | ASZS60421EA* | CA*EA6030*4A* | A*VC961205DNB* | 40000 | 17 | 10 | 8.6 | 40000 | 30600 | 76.5% | 2
212615004 | 3.33 | Yes | AMANA | HRCU-A-CB (Split System: Heat Pump with Remote Outdoor Unit-Air-Source) | Centrally-Ducted | ASZS60421EA* | CA*EA6030*4A*+MBVC2000**-1A* |  | 40000 | 17 | 10 | 8.6 | 40000 | 30600 | 76.5% | 2
212615003 | 3.33 | Yes | AMANA | HRCU-A-CB (Split System: Heat Pump with Remote Outdoor Unit-Air-Source) | Centrally-Ducted | ASZS60421EA* | AHVE60DP0400A* |  | 40000 | 17 | 10 | 8.6 | 40000 | 30600 | 76.5% | 2
211635174 | 3.33 | Yes | DAIKIN | HRCU-A-CB | Mini-Splits(Ducted) | RZQ42TBVJU* | FBQ42TBVJU |  | 40000 | 15.6 | 10.3 | 9.5 | 47000 | 41500 | 88.3% | 2.15
213156958 | 3.33 | Yes | DAIKIN | HRCU-A-CB (Split System: Heat Pump with Remote Outdoor Unit-Air-Source) | Centrally-Ducted | DZ6VSA421EA* | CA*EA6030*4A* | D*80VC0805D*A* | 40000 | 17 | 10 | 8.6 | 40000 | 30600 | 76.5% | 2
213872267 | 3.33 | Yes | DAIKIN | HRCU-A-CB (Split System: Heat Pump with Remote Outdoor Unit-Air-Source) | Centrally-Ducted | DZ6VSA421EA* | CA*EA6030*4A* | D*96VC0804CNA* | 40000 | 17 | 10 | 8.6 | 40000 | 30600 | 76.5% | 2.2
213815732 | 3.33 | Yes | DAIKIN | HRCU-A-CB (Split System: Heat Pump with Remote Outdoor Unit-Air-Source) | Centrally-Ducted | DZ6VSA421EA* | CA*EA6030*4A*+MBVK20DP1X00A* |  | 40000 | 17 | 10 | 8.6 | 40000 | 30600 | 76.5% | 2
213872257 | 3.33 | Yes | DAIKIN | HRCU-A-CB (Split System: Heat Pump with Remote Outdoor Unit-Air-Source) | Centrally-Ducted | DZ6VSA421EA* | CA*EA6030*4A* | D*80VC0805C*A* | 40000 | 17 | 10 | 8.6 | 40000 | 30600 | 76.5% | 2.2
213872261 | 3.33 | Yes | DAIKIN | HRCU-A-CB (Split System: Heat Pump with Remote Outdoor Unit-Air-Source) | Centrally-Ducted | DZ6VSA421EA* | CA*EA6030*4A* | D*97MC1005CNA* | 40000 | 17 | 10 | 8.6 | 40000 | 30600 | 76.5% | 2.2
213872282 | 3.33 | Yes | DAIKIN | HRCU-A-CB (Split System: Heat Pump with Remote Outdoor Unit-Air-Source) | Centrally-Ducted | DZ6VSA421EA* | CA*EA6030*4A* | D*80VC0804C*A* | 40000 | 17 | 10 | 8.6 | 40000 | 30600 | 76.5% | 2.2
213872265 | 3.33 | Yes | DAIKIN | HRCU-A-CB (Split System: Heat Pump with Remote Outdoor Unit-Air-Source) | Centrally-Ducted | DZ6VSA421EA* | CA*EA6030*4A* | D*96VC1005CNA* | 40000 | 17 | 10 | 8.6 | 40000 | 30600 | 76.5% | 2.2
213613331 | 3.33 | Yes | DAIKIN | HRCU-A-CB (Split System: Heat Pump with Remote Outdoor Unit-Air-Source) | Centrally-Ducted | DZ6VSA421EA* | DFVE60DP1400B* |  | 40000 | 17 | 10 | 8.6 | 40000 | 30600 | 76.5% | 2
214279229 | 3.33 | Yes | DAIKIN | HRCU-A-CB (Split System: Heat Pump with Remote Outdoor Unit-Air-Source) | Centrally-Ducted | DZ6VSA421EA* | CA*EA6030*4A* | D*80VC1005C*A* | 40000 | 17 | 10 | 8.6 | 40000 | 30600 | 76.5% | 2.2
213872263 | 3.33 | Yes | DAIKIN | HRCU-A-CB (Split System: Heat Pump with Remote Outdoor Unit-Air-Source) | Centrally-Ducted | DZ6VSA421EA* | CA*EA6030*4A* | D*97MC0804CNA* | 40000 | 17 | 10 | 8.6 | 40000 | 30600 | 76.5% | 2.2
212614936 | 3.33 | Yes | DAIKIN | HRCU-A-CB (Split System: Heat Pump with Remote Outdoor Unit-Air-Source) | Centrally-Ducted | DZ6VSA421EA* | CA*EA6030*4A* | D*96VC1205DNA* | 40000 | 17 | 10 | 8.6 | 40000 | 30600 | 76.5% | 2
212614934 | 3.33 | Yes | DAIKIN | HRCU-A-CB (Split System: Heat Pump with Remote Outdoor Unit-Air-Source) | Centrally-Ducted | DZ6VSA421EA* | CA*EA6030*4A*+MBVC2000**-1A* |  | 40000 | 17 | 10 | 8.6 | 40000 | 30600 | 76.5% | 2
212614935 | 3.33 | Yes | DAIKIN | HRCU-A-CB (Split System: Heat Pump with Remote Outdoor Unit-Air-Source) | Centrally-Ducted | DZ6VSA421EA* | CA*EA6030*4A* | D*97MC1205DNA* | 40000 | 17 | 10 | 8.6 | 40000 | 30600 | 76.5% | 2
212614866 | 3.33 | Yes | DAIKIN | HRCU-A-CB (Split System: Heat Pump with Remote Outdoor Unit-Air-Source) | Centrally-Ducted | DZ6VSA421EA* | DFVE60DP1400A* |  | 40000 | 17 | 10 | 8.6 | 40000 | 30600 | 76.5% | 2
212614937 | 3.33 | Yes | DAIKIN | HRCU-A-CB (Split System: Heat Pump with Remote Outdoor Unit-Air-Source) | Centrally-Ducted | DZ6VSA421EA* | CA*EA6030*4A* | D*96VC1005DNA* | 40000 | 17 | 10 | 8.6 | 40000 | 30600 | 76.5% | 2
212614933 | 3.33 | Yes | DAIKIN | HRCU-A-CB (Split System: Heat Pump with Remote Outdoor Unit-Air-Source) | Centrally-Ducted | DZ6VSA421EA* | DFVE60DP0400A* |  | 40000 | 17 | 10 | 8.6 | 40000 | 30600 | 76.5% | 2
213885838 | 3.33 | Yes | ECOER | HRCU-A-CB (Split System: Heat Pump with Remote Outdoor Unit-Air-Source) | Centrally-Ducted | EODA18H-4860B | AE(D,N,U)+CM48A34+TDR |  | 40000 | 17.6 | 11.2 | 8.3 | 46000 | 44000 | 95.65% | 2.39
214522692 | 3.33 | Yes | FRIEDRICH | HRCU-A-C (Split System: Heat Pump with Remote Outdoor Unit with No Indoor Fan --Air Source) | Centrally-Ducted | WFPU18Z483C | DX60A44+TDR |  | 40000 | 15.5 | 11.3 | 8.5 | 42000 | 34600 | 82.38% | 1.94
214522691 | 3.33 | Yes | FRIEDRICH | HRCU-A-C (Split System: Heat Pump with Remote Outdoor Unit with No Indoor Fan --Air Source) | Centrally-Ducted | WFPU18Z483C | DX42C44+TDR |  | 40000 | 15.5 | 11.3 | 8.5 | 42000 | 34600 | 82.38% | 1.94
214237699 | 3.33 | Yes | FRIEDRICH | HRCU-A-C (Split System: Heat Pump with Remote Outdoor Unit with No Indoor Fan --Air Source) | Centrally-Ducted | WFPU18Z483C | D(A,C,E)60B44+TDR |  | 40000 | 15.55 | 11.4 | 8.5 | 42000 | 34600 | 82.38% | 1.94
213828528 | 3.33 | Yes | HISENSE | HRCU-A-C (Split System: Heat Pump with Remote Outdoor Unit with No Indoor Fan --Air Source) | Centrally-Ducted | AUWR-48U3SP | D(A,C,E)60B44+TDR |  | 40000 | 15.55 | 11.4 | 8.5 | 42000 | 34600 | 82.38% | 1.94
214389649 | 3.33 | Yes | Liberty Heating & Air Conditioning | HRCU-A-CB (Split System: Heat Pump with Remote Outdoor Unit-Air-Source) | Centrally-Ducted | ASZS60421EA* | CA*EA6030*4A* | G*VC800804C*A* | 40000 | 17 | 10 | 8.6 | 40000 | 30600 | 76.5% | 2.2
214389758 | 3.33 | Yes | Liberty Heating & Air Conditioning | HRCU-A-CB (Split System: Heat Pump with Remote Outdoor Unit-Air-Source) | Centrally-Ducted | ASZS60421EA* | AHVE60DP0400A* |  | 40000 | 17 | 10 | 8.6 | 40000 | 30600 | 76.5% | 2
214389648 | 3.33 | Yes | Liberty Heating & Air Conditioning | HRCU-A-CB (Split System: Heat Pump with Remote Outdoor Unit-Air-Source) | Centrally-Ducted | ASZS60421EA* | CA*EA6030*4A* | G*VC800805C*A* | 40000 | 17 | 10 | 8.6 | 40000 | 30600 | 76.5% | 2.2
214389635 | 3.33 | Yes | Liberty Heating & Air Conditioning | HRCU-A-CB (Split System: Heat Pump with Remote Outdoor Unit-Air-Source) | Centrally-Ducted | ASZS60421EA* | AHVE60DP1400B* |  | 40000 | 17 | 10 | 8.6 | 40000 | 30600 | 76.5% | 2
214389696 | 3.33 | Yes | Liberty Heating & Air Conditioning | HRCU-A-CB (Split System: Heat Pump with Remote Outdoor Unit-Air-Source) | Centrally-Ducted | ASZS60421EA* | AHVE60DP1400A* |  | 40000 | 17 | 10 | 8.6 | 40000 | 30600 | 76.5% | 2
214389647 | 3.33 | Yes | Liberty Heating & Air Conditioning | HRCU-A-CB (Split System: Heat Pump with Remote Outdoor Unit-Air-Source) | Centrally-Ducted | ASZS60421EA* | CA*EA6030*4A* | G*VC801005C*A* | 40000 | 17 | 10 | 8.6 | 40000 | 30600 | 76.5% | 2.2
214389761 | 3.33 | Yes | Liberty Heating & Air Conditioning | HRCU-A-CB (Split System: Heat Pump with Remote Outdoor Unit-Air-Source) | Centrally-Ducted | ASZS60421EA* | CA*EA6030*4A* | G*VC961205DNB* | 40000 | 17 | 10 | 8.6 | 40000 | 30600 | 76.5% | 2
214389650 | 3.33 | Yes | Liberty Heating & Air Conditioning | HRCU-A-CB (Split System: Heat Pump with Remote Outdoor Unit-Air-Source) | Centrally-Ducted | ASZS60421EA* | CA*EA6030*4A* | G*VM971005CNB* | 40000 | 17 | 10 | 8.6 | 40000 | 30600 | 76.5% | 2.2
214389653 | 3.33 | Yes | Liberty Heating & Air Conditioning | HRCU-A-CB (Split System: Heat Pump with Remote Outdoor Unit-Air-Source) | Centrally-Ducted | ASZS60421EA* | CA*EA6030*4A* | G*VC960804CNB* | 40000 | 17 | 10 | 8.6 | 40000 | 30600 | 76.5% | 2.2
214389759 | 3.33 | Yes | Liberty Heating & Air Conditioning | HRCU-A-CB (Split System: Heat Pump with Remote Outdoor Unit-Air-Source) | Centrally-Ducted | ASZS60421EA* | CA*EA6030*4A*+MBVC2000**-1A* |  | 40000 | 17 | 10 | 8.6 | 40000 | 30600 | 76.5% | 2
214389651 | 3.33 | Yes | Liberty Heating & Air Conditioning | HRCU-A-CB (Split System: Heat Pump with Remote Outdoor Unit-Air-Source) | Centrally-Ducted | ASZS60421EA* | CA*EA6030*4A* | G*VM970804CNB* | 40000 | 17 | 10 | 8.6 | 40000 | 30600 | 76.5% | 2.2
214389760 | 3.33 | Yes | Liberty Heating & Air Conditioning | HRCU-A-CB (Split System: Heat Pump with Remote Outdoor Unit-Air-Source) | Centrally-Ducted | ASZS60421EA* | CA*EA6030*4A* | G*VM971205DNB* | 40000 | 17 | 10 | 8.6 | 40000 | 30600 | 76.5% | 2
214389768 | 3.33 | Yes | Liberty Heating & Air Conditioning | HRCU-A-CB (Split System: Heat Pump with Remote Outdoor Unit-Air-Source) | Centrally-Ducted | ASZS60421EA* | CA*EA6030*4A* | G*VC800805D*A* | 40000 | 17 | 10 | 8.6 | 40000 | 30600 | 76.5% | 2
214389652 | 3.33 | Yes | Liberty Heating & Air Conditioning | HRCU-A-CB (Split System: Heat Pump with Remote Outdoor Unit-Air-Source) | Centrally-Ducted | ASZS60421EA* | CA*EA6030*4A* | G*VC961005CNB* | 40000 | 17 | 10 | 8.6 | 40000 | 30600 | 76.5% | 2.2
214389645 | 3.33 | Yes | Liberty Heating & Air Conditioning | HRCU-A-CB (Split System: Heat Pump with Remote Outdoor Unit-Air-Source) | Centrally-Ducted | ASZS60421EA* | CA*EA6030*4A*+MBVK20DP1X00A* |  | 40000 | 17 | 10 | 8.6 | 40000 | 30600 | 76.5% | 2
213927956 | 3.33 | Yes | WESTINGHOUSE | HRCU-A-C (Split System: Heat Pump with Remote Outdoor Unit with No Indoor Fan --Air Source) | Centrally-Ducted | WHM48SZA21S | D(A,C,E)60B44+TDR |  | 40000 | 15.55 | 11.4 | 8.5 | 42000 | 34600 | 82.38% | 1.94
214331916 | 3.38 | Yes | BOSCH | HRCU-A-CB (Split System: Heat Pump with Remote Outdoor Unit-Air-Source) | Centrally-Ducted | BOVB-60HDN1-M20G | D(A,C,E)48B4G+TXV+TDR | BGH96M080B3A | 40500 | 17 | 11 | 8.8 | 43500 | 39500 | 90.8% | 2.4
214331768 | 3.38 | Yes | BOSCH | HRCU-A-CB (Split System: Heat Pump with Remote Outdoor Unit-Air-Source) | Centrally-Ducted | BOVA-60HDN1-M20G | D(A,C,E)48B4G+TXV+TDR | BGH96M080C4B | 40500 | 17 | 11 | 8.8 | 44500 | 39000 | 87.64% | 2.39
214331920 | 3.38 | Yes | BOSCH | HRCU-A-CB (Split System: Heat Pump with Remote Outdoor Unit-Air-Source) | Centrally-Ducted | BOVB-60HDN1-M20G | D(A,C,E)48B4G+TXV+TDR | BGH96M080B3B | 40500 | 17 | 11 | 8.8 | 43500 | 39500 | 90.8% | 2.4
214331760 | 3.38 | Yes | BOSCH | HRCU-A-CB (Split System: Heat Pump with Remote Outdoor Unit-Air-Source) | Centrally-Ducted | BOVA-60HDN1-M20G | D(A,C,E)48B4G+TXV+TDR | BGH96M080B3B | 40500 | 17 | 11 | 8.8 | 43500 | 39500 | 90.8% | 2.4
214331764 | 3.38 | Yes | BOSCH | HRCU-A-CB (Split System: Heat Pump with Remote Outdoor Unit-Air-Source) | Centrally-Ducted | BOVA-60HDN1-M20G | D(A,C,E)48B4G+TXV+TDR | BGH96M080C4A | 40500 | 17 | 11 | 8.8 | 44500 | 39000 | 87.64% | 2.39
214331756 | 3.38 | Yes | BOSCH | HRCU-A-CB (Split System: Heat Pump with Remote Outdoor Unit-Air-Source) | Centrally-Ducted | BOVA-60HDN1-M20G | D(A,C,E)48B4G+TXV+TDR | BGH96M080B3A | 40500 | 17 | 11 | 8.8 | 43500 | 39500 | 90.8% | 2.4
214331928 | 3.38 | Yes | BOSCH | HRCU-A-CB (Split System: Heat Pump with Remote Outdoor Unit-Air-Source) | Centrally-Ducted | BOVB-60HDN1-M20G | D(A,C,E)48B4G+TXV+TDR | BGH96M080C4B | 40500 | 17 | 11 | 8.8 | 44500 | 39000 | 87.64% | 2.39
214331924 | 3.38 | Yes | BOSCH | HRCU-A-CB (Split System: Heat Pump with Remote Outdoor Unit-Air-Source) | Centrally-Ducted | BOVB-60HDN1-M20G | D(A,C,E)48B4G+TXV+TDR | BGH96M080C4A | 40500 | 17 | 11 | 8.8 | 44500 | 39000 | 87.64% | 2.39
214094160 | 3.38 | Yes | BOSCH | HRCU-A-CB (Split System: Heat Pump with Remote Outdoor Unit-Air-Source) | Centrally-Ducted | BOVB-60HDN1-M20G | DM59A44+TDR | BGH96M080C4A | 40500 | 17 | 11.5 | 8.8 | 44500 | 39000 | 87.64% | 2.39
214094141 | 3.38 | Yes | BOSCH | HRCU-A-CB (Split System: Heat Pump with Remote Outdoor Unit-Air-Source) | Centrally-Ducted | BOVA-60HDN1-M20G | DM59A44+TDR | BGH96M080C4B | 40500 | 17 | 11.5 | 8.8 | 44500 | 39000 | 87.64% | 2.39
214094158 | 3.38 | Yes | BOSCH | HRCU-A-CB (Split System: Heat Pump with Remote Outdoor Unit-Air-Source) | Centrally-Ducted | BOVB-60HDN1-M20G | DM59A44+TDR | BGH96M080B3A | 40500 | 17 | 11.5 | 8.8 | 43500 | 39500 | 90.8% | 2.4
214094138 | 3.38 | Yes | BOSCH | HRCU-A-CB (Split System: Heat Pump with Remote Outdoor Unit-Air-Source) | Centrally-Ducted | BOVA-60HDN1-M20G | DM59A44+TDR | BGH96M080B3A | 40500 | 17 | 11.5 | 8.8 | 43500 | 39500 | 90.8% | 2.4
214094140 | 3.38 | Yes | BOSCH | HRCU-A-CB (Split System: Heat Pump with Remote Outdoor Unit-Air-Source) | Centrally-Ducted | BOVA-60HDN1-M20G | DM59A44+TDR | BGH96M080C4A | 40500 | 17 | 11.5 | 8.8 | 44500 | 39000 | 87.64% | 2.39
214094159 | 3.38 | Yes | BOSCH | HRCU-A-CB (Split System: Heat Pump with Remote Outdoor Unit-Air-Source) | Centrally-Ducted | BOVB-60HDN1-M20G | DM59A44+TDR | BGH96M080B3B | 40500 | 17 | 11.5 | 8.8 | 43500 | 39500 | 90.8% | 2.4
214094161 | 3.38 | Yes | BOSCH | HRCU-A-CB (Split System: Heat Pump with Remote Outdoor Unit-Air-Source) | Centrally-Ducted | BOVB-60HDN1-M20G | DM59A44+TDR | BGH96M080C4B | 40500 | 17 | 11.5 | 8.8 | 44500 | 39000 | 87.64% | 2.39
214094139 | 3.38 | Yes | BOSCH | HRCU-A-CB (Split System: Heat Pump with Remote Outdoor Unit-Air-Source) | Centrally-Ducted | BOVA-60HDN1-M20G | DM59A44+TDR | BGH96M080B3B | 40500 | 17 | 11.5 | 8.8 | 43500 | 39500 | 90.8% | 2.4
214063915 | 3.38 | Yes | BOSCH | HRCU-A-CB (Split System: Heat Pump with Remote Outdoor Unit-Air-Source) | Centrally-Ducted | BOVA-60HDN1-M20G | D(A,C,E)48B44+TDR | BGH96M080B3B | 40500 | 17 | 11 | 8.8 | 43500 | 39500 | 90.8% | 2.4
214063923 | 3.38 | Yes | BOSCH | HRCU-A-CB (Split System: Heat Pump with Remote Outdoor Unit-Air-Source) | Centrally-Ducted | BOVA-60HDN1-M20G | D(A,C,E)48B44+TDR | BGH96M080C4B | 40500 | 17 | 11 | 8.8 | 44500 | 39000 | 87.64% | 2.39
214064071 | 3.38 | Yes | BOSCH | HRCU-A-CB (Split System: Heat Pump with Remote Outdoor Unit-Air-Source) | Centrally-Ducted | BOVB-60HDN1-M20G | D(A,C,E)48B44+TDR | BGH96M080B3A | 40500 | 17 | 11 | 8.8 | 43500 | 39500 | 90.8% | 2.4
214063919 | 3.38 | Yes | BOSCH | HRCU-A-CB (Split System: Heat Pump with Remote Outdoor Unit-Air-Source) | Centrally-Ducted | BOVA-60HDN1-M20G | D(A,C,E)48B44+TDR | BGH96M080C4A | 40500 | 17 | 11 | 8.8 | 44500 | 39000 | 87.64% | 2.39
214063911 | 3.38 | Yes | BOSCH | HRCU-A-CB (Split System: Heat Pump with Remote Outdoor Unit-Air-Source) | Centrally-Ducted | BOVA-60HDN1-M20G | D(A,C,E)48B44+TDR | BGH96M080B3A | 40500 | 17 | 11 | 8.8 | 43500 | 39500 | 90.8% | 2.4
214064083 | 3.38 | Yes | BOSCH | HRCU-A-CB (Split System: Heat Pump with Remote Outdoor Unit-Air-Source) | Centrally-Ducted | BOVB-60HDN1-M20G | D(A,C,E)48B44+TDR | BGH96M080C4B | 40500 | 17 | 11 | 8.8 | 44500 | 39000 | 87.64% | 2.39
214064075 | 3.38 | Yes | BOSCH | HRCU-A-CB (Split System: Heat Pump with Remote Outdoor Unit-Air-Source) | Centrally-Ducted | BOVB-60HDN1-M20G | D(A,C,E)48B44+TDR | BGH96M080B3B | 40500 | 17 | 11 | 8.8 | 43500 | 39500 | 90.8% | 2.4
214064079 | 3.38 | Yes | BOSCH | HRCU-A-CB (Split System: Heat Pump with Remote Outdoor Unit-Air-Source) | Centrally-Ducted | BOVB-60HDN1-M20G | D(A,C,E)48B44+TDR | BGH96M080C4A | 40500 | 17 | 11 | 8.8 | 44500 | 39000 | 87.64% | 2.39
214025274 | 3.38 | Yes | DAIKIN | HRCU-A-CB | Mini-Splits(Ducted) | RZQ42TBVJU* | FTQ42TBVJU*A* |  | 40500 | 16 | 10.6 | 9.2 | 47000 | 40500 | 86.17% | 1.94
211635178 | 3.38 | Yes | DAIKIN | HRCU-A-CB | Mini-Splits(Ducted) | RZQ42TBVJU* | FTQ42TAVJU*A* |  | 40500 | 16 | 10.6 | 9.2 | 47000 | 40500 | 86.17% | 1.95
214237700 | 3.38 | Yes | FRIEDRICH | HRCU-A-C (Split System: Heat Pump with Remote Outdoor Unit with No Indoor Fan --Air Source) | Centrally-Ducted | WFPU18Z483C | D(A,C,E)60C44+TDR |  | 40500 | 15.55 | 11.4 | 8.55 | 42000 | 34600 | 82.38% | 1.94
214522693 | 3.38 | Yes | FRIEDRICH | HRCU-A-C (Split System: Heat Pump with Remote Outdoor Unit with No Indoor Fan --Air Source) | Centrally-Ducted | WFPU18Z483C | DX42D44+TDR |  | 40500 | 15.5 | 11.4 | 8.5 | 42000 | 34600 | 82.38% | 1.94
214237704 | 3.38 | Yes | FRIEDRICH | HRCU-A-C (Split System: Heat Pump with Remote Outdoor Unit with No Indoor Fan --Air Source) | Centrally-Ducted | WFPU18Z483C | D(A,C,E)49C44+TDR |  | 40500 | 15.55 | 11.4 | 8.55 | 42000 | 34600 | 82.38% | 1.94
214237705 | 3.38 | Yes | FRIEDRICH | HRCU-A-C (Split System: Heat Pump with Remote Outdoor Unit with No Indoor Fan --Air Source) | Centrally-Ducted | WFPU18Z483C | D(A,C,E)61A44+TDR |  | 40500 | 15.55 | 11.4 | 8.55 | 42000 | 34600 | 82.38% | 1.94
214237706 | 3.38 | Yes | FRIEDRICH | HRCU-A-C (Split System: Heat Pump with Remote Outdoor Unit with No Indoor Fan --Air Source) | Centrally-Ducted | WFPU18Z483C | D(A,C,E)61B44+TDR |  | 40500 | 15.55 | 11.4 | 8.55 | 42000 | 34600 | 82.38% | 1.94
213828553 | 3.38 | Yes | HISENSE | HRCU-A-C (Split System: Heat Pump with Remote Outdoor Unit with No Indoor Fan --Air Source) | Centrally-Ducted | AUWR-48U3SP | D(A,C,E)49C44+TDR |  | 40500 | 15.55 | 11.4 | 8.55 | 42000 | 34600 | 82.38% | 1.94
213828555 | 3.38 | Yes | HISENSE | HRCU-A-C (Split System: Heat Pump with Remote Outdoor Unit with No Indoor Fan --Air Source) | Centrally-Ducted | AUWR-48U3SP | D(A,C,E)61B44+TDR |  | 40500 | 15.55 | 11.4 | 8.55 | 42000 | 34600 | 82.38% | 1.94
213828529 | 3.38 | Yes | HISENSE | HRCU-A-C (Split System: Heat Pump with Remote Outdoor Unit with No Indoor Fan --Air Source) | Centrally-Ducted | AUWR-48U3SP | D(A,C,E)60C44+TDR |  | 40500 | 15.55 | 11.4 | 8.55 | 42000 | 34600 | 82.38% | 1.94
213828554 | 3.38 | Yes | HISENSE | HRCU-A-C (Split System: Heat Pump with Remote Outdoor Unit with No Indoor Fan --Air Source) | Centrally-Ducted | AUWR-48U3SP | D(A,C,E)61A44+TDR |  | 40500 | 15.55 | 11.4 | 8.55 | 42000 | 34600 | 82.38% | 1.94
214279621 | 3.38 | Yes | WESTINGHOUSE | HRCU-A-C (Split System: Heat Pump with Remote Outdoor Unit with No Indoor Fan --Air Source) | Centrally-Ducted | WHM48SZA21S | M60E559+TD |  | 40500 | 15.2 | 11 | 8.55 | 40000 | 34200 | 85.5% | 1.94
213927957 | 3.38 | Yes | WESTINGHOUSE | HRCU-A-C (Split System: Heat Pump with Remote Outdoor Unit with No Indoor Fan --Air Source) | Centrally-Ducted | WHM48SZA21S | D(A,C,E)60C44+TDR |  | 40500 | 15.55 | 11.4 | 8.55 | 42000 | 34600 | 82.38% | 1.94
213927973 | 3.38 | Yes | WESTINGHOUSE | HRCU-A-C (Split System: Heat Pump with Remote Outdoor Unit with No Indoor Fan --Air Source) | Centrally-Ducted | WHM48SZA21S | D(A,C,E)61A44+TDR |  | 40500 | 15.55 | 11.4 | 8.55 | 42000 | 34600 | 82.38% | 1.94
214279620 | 3.38 | Yes | WESTINGHOUSE | HRCU-A-C (Split System: Heat Pump with Remote Outdoor Unit with No Indoor Fan --Air Source) | Centrally-Ducted | WHM48SZA21S | M60E55(1,2)+TXV+TD |  | 40500 | 15.2 | 11 | 8.55 | 40000 | 34200 | 85.5% | 1.94
213927974 | 3.38 | Yes | WESTINGHOUSE | HRCU-A-C (Split System: Heat Pump with Remote Outdoor Unit with No Indoor Fan --Air Source) | Centrally-Ducted | WHM48SZA21S | D(A,C,E)61B44+TDR |  | 40500 | 15.55 | 11.4 | 8.55 | 42000 | 34600 | 82.38% | 1.94
213927972 | 3.38 | Yes | WESTINGHOUSE | HRCU-A-C (Split System: Heat Pump with Remote Outdoor Unit with No Indoor Fan --Air Source) | Centrally-Ducted | WHM48SZA21S | D(A,C,E)49C44+TDR |  | 40500 | 15.55 | 11.4 | 8.55 | 42000 | 34600 | 82.38% | 1.94
205150425 | 3.42 | Yes | AIR-CON | HMSV-A-CB | Ducted Indoor Units | AMSCI4H4S42 |  |  | 41000 | 18 | 10 | 8.8 | 45000 | 36000 | 80% | 1.84
213362042 | 3.42 | Yes | BOSCH | HRCU-A-CB (Split System: Heat Pump with Remote Outdoor Unit-Air-Source) | Centrally-Ducted | BOVA-60HDN1-M20G | HG35948 | BGH96M080C4B | 41000 | 16 | 11 | 8.8 | 42500 | 31000 | 72.94% | 1.9
213362051 | 3.42 | Yes | BOSCH | HRCU-A-CB (Split System: Heat Pump with Remote Outdoor Unit-Air-Source) | Centrally-Ducted | BOVB-60HDN1-M20G | HG35948 | BGH96M080B3B | 41000 | 16 | 11 | 8.8 | 41500 | 30600 | 73.73% | 1.9
213362052 | 3.42 | Yes | BOSCH | HRCU-A-CB (Split System: Heat Pump with Remote Outdoor Unit-Air-Source) | Centrally-Ducted | BOVB-60HDN1-M20G | HG35948 | BGH96M080C4B | 41000 | 16 | 11 | 8.8 | 42500 | 31000 | 72.94% | 1.9
213362041 | 3.42 | Yes | BOSCH | HRCU-A-CB (Split System: Heat Pump with Remote Outdoor Unit-Air-Source) | Centrally-Ducted | BOVA-60HDN1-M20G | HG35948 | BGH96M080B3B | 41000 | 16 | 11 | 8.8 | 41500 | 30600 | 73.73% | 1.9
212361457 | 3.42 | Yes | BOSCH | HRCU-A-CB (Split System: Heat Pump with Remote Outdoor Unit-Air-Source) | Centrally-Ducted | BOVA-60HDN1-M20G | HE35948 | BGH96M080B3B | 41000 | 16 | 11 | 8.8 | 41500 | 30600 | 73.73% | 1.9
212361580 | 3.42 | Yes | BOSCH | HRCU-A-CB (Split System: Heat Pump with Remote Outdoor Unit-Air-Source) | Centrally-Ducted | BOVA-60HDN1-M20G | HE35(1,2)48+TXV | BGH96M080B3B | 41000 | 16 | 11 | 8.8 | 41500 | 30600 | 73.73% | 1.9
212361582 | 3.42 | Yes | BOSCH | HRCU-A-CB (Split System: Heat Pump with Remote Outdoor Unit-Air-Source) | Centrally-Ducted | BOVA-60HDN1-M20G | HE35(1,2)48+TXV | BGH96M080C4A | 41000 | 16 | 11 | 8.8 | 42500 | 31000 | 72.94% | 1.9
212361578 | 3.42 | Yes | BOSCH | HRCU-A-CB (Split System: Heat Pump with Remote Outdoor Unit-Air-Source) | Centrally-Ducted | BOVA-60HDN1-M20G | HE35(1,2)48+TXV | BGH96M080B3A | 41000 | 16 | 11 | 8.8 | 41500 | 30600 | 73.73% | 1.9
212361584 | 3.42 | Yes | BOSCH | HRCU-A-CB (Split System: Heat Pump with Remote Outdoor Unit-Air-Source) | Centrally-Ducted | BOVA-60HDN1-M20G | HE35(1,2)48+TXV | BGH96M080C4B | 41000 | 16 | 11 | 8.8 | 42500 | 31000 | 72.94% | 1.9
212361465 | 3.42 | Yes | BOSCH | HRCU-A-CB (Split System: Heat Pump with Remote Outdoor Unit-Air-Source) | Centrally-Ducted | BOVA-60HDN1-M20G | HE35948 | BGH96M080C4B | 41000 | 16 | 11 | 8.8 | 42500 | 31000 | 72.94% | 1.9
212361461 | 3.42 | Yes | BOSCH | HRCU-A-CB (Split System: Heat Pump with Remote Outdoor Unit-Air-Source) | Centrally-Ducted | BOVA-60HDN1-M20G | HE35948 | BGH96M080C4A | 41000 | 16 | 11 | 8.8 | 42500 | 31000 | 72.94% | 1.9
212361453 | 3.42 | Yes | BOSCH | HRCU-A-CB (Split System: Heat Pump with Remote Outdoor Unit-Air-Source) | Centrally-Ducted | BOVA-60HDN1-M20G | HE35948 | BGH96M080B3A | 41000 | 16 | 11 | 8.8 | 41500 | 30600 | 73.73% | 1.9
214094149 | 3.42 | Yes | BOSCH | HRCU-A-CB (Split System: Heat Pump with Remote Outdoor Unit-Air-Source) | Centrally-Ducted | BOVB-60HDN1-M18M | DM59A44+TDR | BGH96M080B3B | 41000 | 16.5 | 10.4 | 8.1 | 45500 | 35000 | 76.92% | 2.37
214094151 | 3.42 | Yes | BOSCH | HRCU-A-CB (Split System: Heat Pump with Remote Outdoor Unit-Air-Source) | Centrally-Ducted | BOVB-60HDN1-M18M | DM59A44+TDR | BGH96M080C4B | 41000 | 17 | 10 | 8.1 | 45500 | 35000 | 76.92% | 2.36
205141511 | 3.42 | Yes | FRIEDRICH | HMSV-A-CB | Ducted Indoor Units | FPHMR42A3A |  |  | 41000 | 18 | 10 | 8.8 | 45000 | 36000 | 80% | 1.84
214237703 | 3.42 | Yes | FRIEDRICH | HRCU-A-C (Split System: Heat Pump with Remote Outdoor Unit with No Indoor Fan --Air Source) | Centrally-Ducted | WFPU18Z483C | D(A,C,E)43E44+TDR |  | 41000 | 15.55 | 11.4 | 8.55 | 42000 | 34600 | 82.38% | 1.94
214237702 | 3.42 | Yes | FRIEDRICH | HRCU-A-C (Split System: Heat Pump with Remote Outdoor Unit with No Indoor Fan --Air Source) | Centrally-Ducted | WFPU18Z483C | D(A,C,E)43D44+TDR |  | 41000 | 15.55 | 11.4 | 8.55 | 42000 | 34600 | 82.38% | 1.94
214237701 | 3.42 | Yes | FRIEDRICH | HRCU-A-C (Split System: Heat Pump with Remote Outdoor Unit with No Indoor Fan --Air Source) | Centrally-Ducted | WFPU18Z483C | D(A,C,E)49D44+TDR |  | 41000 | 15.55 | 11.4 | 8.55 | 42000 | 34600 | 82.38% | 1.94
214237698 | 3.42 | Yes | FRIEDRICH | HRCU-A-C (Split System: Heat Pump with Remote Outdoor Unit with No Indoor Fan --Air Source) | Centrally-Ducted | WFPU18Z483C | D(A,C,E)48D44+TDR |  | 41000 | 15.55 | 11.4 | 8.55 | 42000 | 34600 | 82.38% | 1.94
212510995 | 3.42 | Yes | HAXXAIR | HMSV-A-CB | Ducted Indoor Units | HVHM-42T2D |  |  | 41000 | 18 | 10 | 8.8 | 45000 | 36000 | 80% | 1.84
205123811 | 3.42 | Yes | HISENSE | HMSV-A-CB | Ducted Indoor Units | AMW5-42U3STA |  |  | 41000 | 18 | 10 | 8.8 | 45000 | 36000 | 80% | 1.84
213828552 | 3.42 | Yes | HISENSE | HRCU-A-C (Split System: Heat Pump with Remote Outdoor Unit with No Indoor Fan --Air Source) | Centrally-Ducted | AUWR-48U3SP | D(A,C,E)43E44+TDR |  | 41000 | 15.55 | 11.4 | 8.55 | 42000 | 34600 | 82.38% | 1.94
213828527 | 3.42 | Yes | HISENSE | HRCU-A-C (Split System: Heat Pump with Remote Outdoor Unit with No Indoor Fan --Air Source) | Centrally-Ducted | AUWR-48U3SP | D(A,C,E)48D44+TDR |  | 41000 | 15.55 | 11.4 | 8.55 | 42000 | 34600 | 82.38% | 1.94
213828551 | 3.42 | Yes | HISENSE | HRCU-A-C (Split System: Heat Pump with Remote Outdoor Unit with No Indoor Fan --Air Source) | Centrally-Ducted | AUWR-48U3SP | D(A,C,E)43D44+TDR |  | 41000 | 15.55 | 11.4 | 8.55 | 42000 | 34600 | 82.38% | 1.94
213828531 | 3.42 | Yes | HISENSE | HRCU-A-C (Split System: Heat Pump with Remote Outdoor Unit with No Indoor Fan --Air Source) | Centrally-Ducted | AUWR-48U3SP | D(A,C,E)61C44+TDR |  | 41000 | 15.55 | 11.4 | 8.55 | 42000 | 34600 | 82.38% | 1.94
213828530 | 3.42 | Yes | HISENSE | HRCU-A-C (Split System: Heat Pump with Remote Outdoor Unit with No Indoor Fan --Air Source) | Centrally-Ducted | AUWR-48U3SP | D(A,C,E)49D44+TDR |  | 41000 | 15.55 | 11.4 | 8.55 | 42000 | 34600 | 82.38% | 1.94
207821956 | 3.42 | Yes | Innovair | HMSV-A-CB | Ducted Indoor Units | VOM42H7R5P7 |  |  | 41000 | 18 | 10 | 8.8 | 45000 | 36000 | 80% | 1.84
208404160 | 3.42 | Yes | WESTINGHOUSE | HMSV-A-CB | Ducted Indoor Units | WHP42M5A21S |  |  | 41000 | 18 | 10 | 8.8 | 45000 | 36000 | 80% | 1.84
214279627 | 3.42 | Yes | WESTINGHOUSE | HRCU-A-C (Split System: Heat Pump with Remote Outdoor Unit with No Indoor Fan --Air Source) | Centrally-Ducted | WHM48SZA21S | H,RE49(1,2)60+TXV+TD |  | 41000 | 15.2 | 11 | 8.55 | 40000 | 34200 | 85.5% | 1.94
214279626 | 3.42 | Yes | WESTINGHOUSE | HRCU-A-C (Split System: Heat Pump with Remote Outdoor Unit with No Indoor Fan --Air Source) | Centrally-Ducted | WHM48SZA21S | H,RE49(1,2)48+TXV+TD |  | 41000 | 15.2 | 11 | 8.55 | 40000 | 34200 | 85.5% | 1.94
214279681 | 3.42 | Yes | WESTINGHOUSE | HRCU-A-C (Split System: Heat Pump with Remote Outdoor Unit with No Indoor Fan --Air Source) | Centrally-Ducted | WHM48SZA21S | H,RE49948+TD |  | 41000 | 15.2 | 11 | 8.55 | 40000 | 34200 | 85.5% | 1.94
213927959 | 3.42 | Yes | WESTINGHOUSE | HRCU-A-C (Split System: Heat Pump with Remote Outdoor Unit with No Indoor Fan --Air Source) | Centrally-Ducted | WHM48SZA21S | D(A,C,E)61C44+TDR |  | 41000 | 15.55 | 11.4 | 8.55 | 42000 | 34600 | 82.38% | 1.94
213927958 | 3.42 | Yes | WESTINGHOUSE | HRCU-A-C (Split System: Heat Pump with Remote Outdoor Unit with No Indoor Fan --Air Source) | Centrally-Ducted | WHM48SZA21S | D(A,C,E)49D44+TDR |  | 41000 | 15.55 | 11.4 | 8.55 | 42000 | 34600 | 82.38% | 1.94
213927971 | 3.42 | Yes | WESTINGHOUSE | HRCU-A-C (Split System: Heat Pump with Remote Outdoor Unit with No Indoor Fan --Air Source) | Centrally-Ducted | WHM48SZA21S | D(A,C,E)43E44+TDR |  | 41000 | 15.55 | 11.4 | 8.55 | 42000 | 34600 | 82.38% | 1.94
213927970 | 3.42 | Yes | WESTINGHOUSE | HRCU-A-C (Split System: Heat Pump with Remote Outdoor Unit with No Indoor Fan --Air Source) | Centrally-Ducted | WHM48SZA21S | D(A,C,E)43D44+TDR |  | 41000 | 15.55 | 11.4 | 8.55 | 42000 | 34600 | 82.38% | 1.94
213927955 | 3.42 | Yes | WESTINGHOUSE | HRCU-A-C (Split System: Heat Pump with Remote Outdoor Unit with No Indoor Fan --Air Source) | Centrally-Ducted | WHM48SZA21S | D(A,C,E)48D44+TDR |  | 41000 | 15.55 | 11.4 | 8.55 | 42000 | 34600 | 82.38% | 1.94
205150427 | 3.46 | Yes | AIR-CON | HMSV-A-CB-O | Mixed Ducted and Non-Ducted Indoor Units | AMSCI4H4S42 |  |  | 41500 | 19 | 10.25 | 8.88 | 43000 | 36000 | 83.72% | 1.84
206346141 | 3.46 | Yes | AZUR | HMSV-A-CB-O | Mixed Ducted and Non-Ducted Indoor Units | AZ-42M522SCO |  |  | 41500 | 19 | 10.25 | 8.88 | 43000 | 36000 | 83.72% | 1.84
212361433 | 3.46 | Yes | BOSCH | HRCU-A-CB (Split System: Heat Pump with Remote Outdoor Unit-Air-Source) | Centrally-Ducted | BOVA-60HDN1-M20G | HE36(1,2)60+TXV | BGH96M080C4A | 41500 | 16 | 11.5 | 8.8 | 42500 | 31000 | 72.94% | 1.9
212361458 | 3.46 | Yes | BOSCH | HRCU-A-CB (Split System: Heat Pump with Remote Outdoor Unit-Air-Source) | Centrally-Ducted | BOVA-60HDN1-M20G | HE36960 | BGH96M080B3B | 41500 | 16 | 11.5 | 8.8 | 41500 | 30600 | 73.73% | 1.9
212361434 | 3.46 | Yes | BOSCH | HRCU-A-CB (Split System: Heat Pump with Remote Outdoor Unit-Air-Source) | Centrally-Ducted | BOVA-60HDN1-M20G | HE36(1,2)60+TXV | BGH96M080C4B | 41500 | 16 | 11.5 | 8.8 | 42500 | 31000 | 72.94% | 1.9
212361466 | 3.46 | Yes | BOSCH | HRCU-A-CB (Split System: Heat Pump with Remote Outdoor Unit-Air-Source) | Centrally-Ducted | BOVA-60HDN1-M20G | HE36960 | BGH96M080C4B | 41500 | 16 | 11.5 | 8.8 | 42500 | 31000 | 72.94% | 1.9
212361431 | 3.46 | Yes | BOSCH | HRCU-A-CB (Split System: Heat Pump with Remote Outdoor Unit-Air-Source) | Centrally-Ducted | BOVA-60HDN1-M20G | HE36(1,2)60+TXV | BGH96M080B3A | 41500 | 16 | 11.5 | 8.8 | 41500 | 30600 | 73.73% | 1.9
212361432 | 3.46 | Yes | BOSCH | HRCU-A-CB (Split System: Heat Pump with Remote Outdoor Unit-Air-Source) | Centrally-Ducted | BOVA-60HDN1-M20G | HE36(1,2)60+TXV | BGH96M080B3B | 41500 | 16 | 11.5 | 8.8 | 41500 | 30600 | 73.73% | 1.9
212361454 | 3.46 | Yes | BOSCH | HRCU-A-CB (Split System: Heat Pump with Remote Outdoor Unit-Air-Source) | Centrally-Ducted | BOVA-60HDN1-M20G | HE36960 | BGH96M080B3A | 41500 | 16 | 11.5 | 8.8 | 41500 | 30600 | 73.73% | 1.9
212361462 | 3.46 | Yes | BOSCH | HRCU-A-CB (Split System: Heat Pump with Remote Outdoor Unit-Air-Source) | Centrally-Ducted | BOVA-60HDN1-M20G | HE36960 | BGH96M080C4A | 41500 | 16 | 11.5 | 8.8 | 42500 | 31000 | 72.94% | 1.9
214331766 | 3.46 | Yes | BOSCH | HRCU-A-CB (Split System: Heat Pump with Remote Outdoor Unit-Air-Source) | Centrally-Ducted | BOVA-60HDN1-M20G | D(A,C,E)60B4G+TXV+TDR | BGH96M080C4A | 41500 | 17 | 11.7 | 8.8 | 44500 | 39000 | 87.64% | 2.39
214331775 | 3.46 | Yes | BOSCH | HRCU-A-CB (Split System: Heat Pump with Remote Outdoor Unit-Air-Source) | Centrally-Ducted | BOVA-60HDN1-M20G | D(A,C,E)48A3G+TXV+TDR | BGH96M100C5B | 41500 | 17.5 | 11.4 | 8.5 | 46000 | 38500 | 83.7% | 2.27
214331762 | 3.46 | Yes | BOSCH | HRCU-A-CB (Split System: Heat Pump with Remote Outdoor Unit-Air-Source) | Centrally-Ducted | BOVA-60HDN1-M20G | D(A,C,E)60B4G+TXV+TDR | BGH96M080B3B | 41500 | 17 | 11.7 | 8.8 | 43500 | 39500 | 90.8% | 2.4
214331929 | 3.46 | Yes | BOSCH | HRCU-A-CB (Split System: Heat Pump with Remote Outdoor Unit-Air-Source) | Centrally-Ducted | BOVB-60HDN1-M20G | D(A,C,E)48D4G+TXV+TDR | BGH96M080C4B | 41500 | 17 | 11.7 | 8.8 | 44500 | 39000 | 87.64% | 2.39
214331769 | 3.46 | Yes | BOSCH | HRCU-A-CB (Split System: Heat Pump with Remote Outdoor Unit-Air-Source) | Centrally-Ducted | BOVA-60HDN1-M20G | D(A,C,E)48D4G+TXV+TDR | BGH96M080C4B | 41500 | 17 | 11.7 | 8.8 | 44500 | 39000 | 87.64% | 2.39
214331918 | 3.46 | Yes | BOSCH | HRCU-A-CB (Split System: Heat Pump with Remote Outdoor Unit-Air-Source) | Centrally-Ducted | BOVB-60HDN1-M20G | D(A,C,E)60B4G+TXV+TDR | BGH96M080B3A | 41500 | 17 | 11.7 | 8.8 | 43500 | 39500 | 90.8% | 2.4
214331770 | 3.46 | Yes | BOSCH | HRCU-A-CB (Split System: Heat Pump with Remote Outdoor Unit-Air-Source) | Centrally-Ducted | BOVA-60HDN1-M20G | D(A,C,E)60B4G+TXV+TDR | BGH96M080C4B | 41500 | 17 | 11.7 | 8.8 | 44500 | 39000 | 87.64% | 2.39
214331917 | 3.46 | Yes | BOSCH | HRCU-A-CB (Split System: Heat Pump with Remote Outdoor Unit-Air-Source) | Centrally-Ducted | BOVB-60HDN1-M20G | D(A,C,E)48D4G+TXV+TDR | BGH96M080B3A | 41500 | 17 | 11.7 | 8.8 | 43500 | 39500 | 90.8% | 2.4
214331765 | 3.46 | Yes | BOSCH | HRCU-A-CB (Split System: Heat Pump with Remote Outdoor Unit-Air-Source) | Centrally-Ducted | BOVA-60HDN1-M20G | D(A,C,E)48D4G+TXV+TDR | BGH96M080C4A | 41500 | 17 | 11.7 | 8.8 | 44500 | 39000 | 87.64% | 2.39
214331922 | 3.46 | Yes | BOSCH | HRCU-A-CB (Split System: Heat Pump with Remote Outdoor Unit-Air-Source) | Centrally-Ducted | BOVB-60HDN1-M20G | D(A,C,E)60B4G+TXV+TDR | BGH96M080B3B | 41500 | 17 | 11.7 | 8.8 | 43500 | 39500 | 90.8% | 2.4
214331757 | 3.46 | Yes | BOSCH | HRCU-A-CB (Split System: Heat Pump with Remote Outdoor Unit-Air-Source) | Centrally-Ducted | BOVA-60HDN1-M20G | D(A,C,E)48D4G+TXV+TDR | BGH96M080B3A | 41500 | 17 | 11.7 | 8.8 | 43500 | 39500 | 90.8% | 2.4
214331925 | 3.46 | Yes | BOSCH | HRCU-A-CB (Split System: Heat Pump with Remote Outdoor Unit-Air-Source) | Centrally-Ducted | BOVB-60HDN1-M20G | D(A,C,E)48D4G+TXV+TDR | BGH96M080C4A | 41500 | 17 | 11.7 | 8.8 | 44500 | 39000 | 87.64% | 2.39
214331758 | 3.46 | Yes | BOSCH | HRCU-A-CB (Split System: Heat Pump with Remote Outdoor Unit-Air-Source) | Centrally-Ducted | BOVA-60HDN1-M20G | D(A,C,E)60B4G+TXV+TDR | BGH96M080B3A | 41500 | 17 | 11.7 | 8.8 | 43500 | 39500 | 90.8% | 2.4
214331761 | 3.46 | Yes | BOSCH | HRCU-A-CB (Split System: Heat Pump with Remote Outdoor Unit-Air-Source) | Centrally-Ducted | BOVA-60HDN1-M20G | D(A,C,E)48D4G+TXV+TDR | BGH96M080B3B | 41500 | 17 | 11.7 | 8.8 | 43500 | 39500 | 90.8% | 2.4
214331931 | 3.46 | Yes | BOSCH | HRCU-A-CB (Split System: Heat Pump with Remote Outdoor Unit-Air-Source) | Centrally-Ducted | BOVB-60HDN1-M20G | D(A,C,E)48A3G+TXV+TDR | BGH96M100C5A | 41500 | 17.5 | 11.4 | 8.5 | 46000 | 38500 | 83.7% | 2.27
214331935 | 3.46 | Yes | BOSCH | HRCU-A-CB (Split System: Heat Pump with Remote Outdoor Unit-Air-Source) | Centrally-Ducted | BOVB-60HDN1-M20G | D(A,C,E)48A3G+TXV+TDR | BGH96M100C5B | 41500 | 17.5 | 11.4 | 8.5 | 46000 | 38500 | 83.7% | 2.27
214331930 | 3.46 | Yes | BOSCH | HRCU-A-CB (Split System: Heat Pump with Remote Outdoor Unit-Air-Source) | Centrally-Ducted | BOVB-60HDN1-M20G | D(A,C,E)60B4G+TXV+TDR | BGH96M080C4B | 41500 | 17 | 11.7 | 8.8 | 44500 | 39000 | 87.64% | 2.39
214331926 | 3.46 | Yes | BOSCH | HRCU-A-CB (Split System: Heat Pump with Remote Outdoor Unit-Air-Source) | Centrally-Ducted | BOVB-60HDN1-M20G | D(A,C,E)60B4G+TXV+TDR | BGH96M080C4A | 41500 | 17 | 11.7 | 8.8 | 44500 | 39000 | 87.64% | 2.39
214331771 | 3.46 | Yes | BOSCH | HRCU-A-CB (Split System: Heat Pump with Remote Outdoor Unit-Air-Source) | Centrally-Ducted | BOVA-60HDN1-M20G | D(A,C,E)48A3G+TXV+TDR | BGH96M100C5A | 41500 | 17.5 | 11.4 | 8.5 | 46000 | 38500 | 83.7% | 2.27
214331921 | 3.46 | Yes | BOSCH | HRCU-A-CB (Split System: Heat Pump with Remote Outdoor Unit-Air-Source) | Centrally-Ducted | BOVB-60HDN1-M20G | D(A,C,E)48D4G+TXV+TDR | BGH96M080B3B | 41500 | 17 | 11.7 | 8.8 | 43500 | 39500 | 90.8% | 2.4
214063916 | 3.46 | Yes | BOSCH | HRCU-A-CB (Split System: Heat Pump with Remote Outdoor Unit-Air-Source) | Centrally-Ducted | BOVA-60HDN1-M20G | D(A,C,E)48D44+TDR | BGH96M080B3B | 41500 | 17 | 11.7 | 8.8 | 43500 | 39500 | 90.8% | 2.4
214063925 | 3.46 | Yes | BOSCH | HRCU-A-CB (Split System: Heat Pump with Remote Outdoor Unit-Air-Source) | Centrally-Ducted | BOVA-60HDN1-M20G | D(A,C,E)60B44+TDR | BGH96M080C4B | 41500 | 17 | 11.7 | 8.8 | 44500 | 39000 | 87.64% | 2.39
214063921 | 3.46 | Yes | BOSCH | HRCU-A-CB (Split System: Heat Pump with Remote Outdoor Unit-Air-Source) | Centrally-Ducted | BOVA-60HDN1-M20G | D(A,C,E)60B44+TDR | BGH96M080C4A | 41500 | 17 | 11.7 | 8.8 | 44500 | 39000 | 87.64% | 2.39
214064072 | 3.46 | Yes | BOSCH | HRCU-A-CB (Split System: Heat Pump with Remote Outdoor Unit-Air-Source) | Centrally-Ducted | BOVB-60HDN1-M20G | D(A,C,E)48D44+TDR | BGH96M080B3A | 41500 | 17 | 11.7 | 8.8 | 43500 | 39500 | 90.8% | 2.4
214064073 | 3.46 | Yes | BOSCH | HRCU-A-CB (Split System: Heat Pump with Remote Outdoor Unit-Air-Source) | Centrally-Ducted | BOVB-60HDN1-M20G | D(A,C,E)60B44+TDR | BGH96M080B3A | 41500 | 17 | 11.7 | 8.8 | 43500 | 39500 | 90.8% | 2.4
214063913 | 3.46 | Yes | BOSCH | HRCU-A-CB (Split System: Heat Pump with Remote Outdoor Unit-Air-Source) | Centrally-Ducted | BOVA-60HDN1-M20G | D(A,C,E)60B44+TDR | BGH96M080B3A | 41500 | 17 | 11.7 | 8.8 | 43500 | 39500 | 90.8% | 2.4
214063926 | 3.46 | Yes | BOSCH | HRCU-A-CB (Split System: Heat Pump with Remote Outdoor Unit-Air-Source) | Centrally-Ducted | BOVA-60HDN1-M20G | D(A,C,E)48A34+TDR | BGH96M100C5A | 41500 | 17.5 | 11.4 | 8.5 | 46000 | 38500 | 83.7% | 2.27
214063920 | 3.46 | Yes | BOSCH | HRCU-A-CB (Split System: Heat Pump with Remote Outdoor Unit-Air-Source) | Centrally-Ducted | BOVA-60HDN1-M20G | D(A,C,E)48D44+TDR | BGH96M080C4A | 41500 | 17 | 11.7 | 8.8 | 44500 | 39000 | 87.64% | 2.39
214064081 | 3.46 | Yes | BOSCH | HRCU-A-CB (Split System: Heat Pump with Remote Outdoor Unit-Air-Source) | Centrally-Ducted | BOVB-60HDN1-M20G | D(A,C,E)60B44+TDR | BGH96M080C4A | 41500 | 17 | 11.7 | 8.8 | 44500 | 39000 | 87.64% | 2.39
214064090 | 3.46 | Yes | BOSCH | HRCU-A-CB (Split System: Heat Pump with Remote Outdoor Unit-Air-Source) | Centrally-Ducted | BOVB-60HDN1-M20G | D(A,C,E)48A34+TDR | BGH96M100C5B | 41500 | 17.5 | 11.4 | 8.5 | 46000 | 38500 | 83.7% | 2.27
214064077 | 3.46 | Yes | BOSCH | HRCU-A-CB (Split System: Heat Pump with Remote Outdoor Unit-Air-Source) | Centrally-Ducted | BOVB-60HDN1-M20G | D(A,C,E)60B44+TDR | BGH96M080B3B | 41500 | 17 | 11.7 | 8.8 | 43500 | 39500 | 90.8% | 2.4
214063924 | 3.46 | Yes | BOSCH | HRCU-A-CB (Split System: Heat Pump with Remote Outdoor Unit-Air-Source) | Centrally-Ducted | BOVA-60HDN1-M20G | D(A,C,E)48D44+TDR | BGH96M080C4B | 41500 | 17 | 11.7 | 8.8 | 44500 | 39000 | 87.64% | 2.39
214063930 | 3.46 | Yes | BOSCH | HRCU-A-CB (Split System: Heat Pump with Remote Outdoor Unit-Air-Source) | Centrally-Ducted | BOVA-60HDN1-M20G | D(A,C,E)48A34+TDR | BGH96M100C5B | 41500 | 17.5 | 11.4 | 8.5 | 46000 | 38500 | 83.7% | 2.27
214064076 | 3.46 | Yes | BOSCH | HRCU-A-CB (Split System: Heat Pump with Remote Outdoor Unit-Air-Source) | Centrally-Ducted | BOVB-60HDN1-M20G | D(A,C,E)48D44+TDR | BGH96M080B3B | 41500 | 17 | 11.7 | 8.8 | 43500 | 39500 | 90.8% | 2.4
214063912 | 3.46 | Yes | BOSCH | HRCU-A-CB (Split System: Heat Pump with Remote Outdoor Unit-Air-Source) | Centrally-Ducted | BOVA-60HDN1-M20G | D(A,C,E)48D44+TDR | BGH96M080B3A | 41500 | 17 | 11.7 | 8.8 | 43500 | 39500 | 90.8% | 2.4
214064084 | 3.46 | Yes | BOSCH | HRCU-A-CB (Split System: Heat Pump with Remote Outdoor Unit-Air-Source) | Centrally-Ducted | BOVB-60HDN1-M20G | D(A,C,E)48D44+TDR | BGH96M080C4B | 41500 | 17 | 11.7 | 8.8 | 44500 | 39000 | 87.64% | 2.39
214064080 | 3.46 | Yes | BOSCH | HRCU-A-CB (Split System: Heat Pump with Remote Outdoor Unit-Air-Source) | Centrally-Ducted | BOVB-60HDN1-M20G | D(A,C,E)48D44+TDR | BGH96M080C4A | 41500 | 17 | 11.7 | 8.8 | 44500 | 39000 | 87.64% | 2.39
214063917 | 3.46 | Yes | BOSCH | HRCU-A-CB (Split System: Heat Pump with Remote Outdoor Unit-Air-Source) | Centrally-Ducted | BOVA-60HDN1-M20G | D(A,C,E)60B44+TDR | BGH96M080B3B | 41500 | 17 | 11.7 | 8.8 | 43500 | 39500 | 90.8% | 2.4
214064085 | 3.46 | Yes | BOSCH | HRCU-A-CB (Split System: Heat Pump with Remote Outdoor Unit-Air-Source) | Centrally-Ducted | BOVB-60HDN1-M20G | D(A,C,E)60B44+TDR | BGH96M080C4B | 41500 | 17 | 11.7 | 8.8 | 44500 | 39000 | 87.64% | 2.39
214064086 | 3.46 | Yes | BOSCH | HRCU-A-CB (Split System: Heat Pump with Remote Outdoor Unit-Air-Source) | Centrally-Ducted | BOVB-60HDN1-M20G | D(A,C,E)48A34+TDR | BGH96M100C5A | 41500 | 17.5 | 11.4 | 8.5 | 46000 | 38500 | 83.7% | 2.27
205141513 | 3.46 | Yes | FRIEDRICH | HMSV-A-CB-O | Mixed Ducted and Non-Ducted Indoor Units | FPHMR42A3A |  |  | 41500 | 19 | 10.25 | 8.88 | 43000 | 36000 | 83.72% | 1.84
214522694 | 3.46 | Yes | FRIEDRICH | HRCU-A-C (Split System: Heat Pump with Remote Outdoor Unit with No Indoor Fan --Air Source) | Centrally-Ducted | WFPU18Z483C | DX60C34+TDR |  | 41500 | 15.5 | 11.4 | 8.5 | 42000 | 34600 | 82.38% | 1.94
214567069 | 3.46 | Yes | FRIEDRICH | HRCU-A-C (Split System: Heat Pump with Remote Outdoor Unit with No Indoor Fan --Air Source) | Centrally-Ducted | WFPU18Z483C | H,RE84948+TD |  | 41500 | 15.2 | 11 | 8.55 | 40000 | 34200 | 85.5% | 1.94
214312437 | 3.46 | Yes | FRIEDRICH | HRCU-A-C (Split System: Heat Pump with Remote Outdoor Unit with No Indoor Fan --Air Source) | Centrally-Ducted | WFPU18Z483C | H,RG50948+TD |  | 41500 | 15.5 | 11.3 | 8.55 | 40000 | 34200 | 85.5% | 1.94
214312422 | 3.46 | Yes | FRIEDRICH | HRCU-A-C (Split System: Heat Pump with Remote Outdoor Unit with No Indoor Fan --Air Source) | Centrally-Ducted | WFPU18Z483C | H,RG50960+TD |  | 41500 | 15.5 | 11.3 | 8.55 | 40000 | 34200 | 85.5% | 1.94
212396481 | 3.46 | Yes | HAXXAIR | HMSV-A-CB-O | Mixed Ducted and Non-Ducted Indoor Units | HVHM-42T2D |  |  | 41500 | 19 | 10.25 | 8.88 | 43000 | 36000 | 83.72% | 1.84
205123813 | 3.46 | Yes | HISENSE | HMSV-A-CB-O | Mixed Ducted and Non-Ducted Indoor Units | AMW5-42U3STA |  |  | 41500 | 19 | 10.25 | 8.88 | 43000 | 36000 | 83.72% | 1.84
207821958 | 3.46 | Yes | Innovair | HMSV-A-CB-O | Mixed Ducted and Non-Ducted Indoor Units | VOM42H7R5P7 |  |  | 41500 | 19 | 10.25 | 8.88 | 43000 | 36000 | 83.72% | 1.84
208404161 | 3.46 | Yes | WESTINGHOUSE | HMSV-A-CB-O | Mixed Ducted and Non-Ducted Indoor Units | WHP42M5A21S |  |  | 41500 | 19 | 10.25 | 8.88 | 43000 | 36000 | 83.72% | 1.84
214279682 | 3.46 | Yes | WESTINGHOUSE | HRCU-A-C (Split System: Heat Pump with Remote Outdoor Unit with No Indoor Fan --Air Source) | Centrally-Ducted | WHM48SZA21S | H,RE84948+TD |  | 41500 | 15.2 | 11 | 8.55 | 40000 | 34200 | 85.5% | 1.94
214279633 | 3.46 | Yes | WESTINGHOUSE | HRCU-A-C (Split System: Heat Pump with Remote Outdoor Unit with No Indoor Fan --Air Source) | Centrally-Ducted | WHM48SZA21S | H,RE84(1,2)60+TXV+TD |  | 41500 | 15.2 | 11 | 8.55 | 40000 | 34200 | 85.5% | 1.94
214279683 | 3.46 | Yes | WESTINGHOUSE | HRCU-A-C (Split System: Heat Pump with Remote Outdoor Unit with No Indoor Fan --Air Source) | Centrally-Ducted | WHM48SZA21S | H,RE84960+TD |  | 41500 | 15.2 | 11 | 8.55 | 40000 | 34200 | 85.5% | 1.94
214279632 | 3.46 | Yes | WESTINGHOUSE | HRCU-A-C (Split System: Heat Pump with Remote Outdoor Unit with No Indoor Fan --Air Source) | Centrally-Ducted | WHM48SZA21S | H,RE84(1,2)48+TXV+TD |  | 41500 | 15.2 | 11 | 8.55 | 40000 | 34200 | 85.5% | 1.94
206346135 | 3.46 | Yes | ZEPHYR | HMSV-A-CB-O | Mixed Ducted and Non-Ducted Indoor Units | ZE-42M522SCO |  |  | 41500 | 19 | 10.25 | 8.88 | 43000 | 36000 | 83.72% | 1.84
208674915 | 3.5 | No | 1HVAC | HMSV-A-CB-O | Non-Ducted Indoor Units | SC-42Z-HH-M5 |  |  | 42000 | 16 | 9 | 8.6 | 42000 | 31200 | 74.29% | 1.82
206428587 | 3.5 | No | ACD | HMSV-A-CB-O | Non-Ducted Indoor Units | MUD42KCH23S-O |  |  | 42000 | 16 | 9 | 8.6 | 42000 | 31200 | 74.29% | 1.82
208674927 | 3.5 | No | ACIQ | HMSV-A-CB-O | Non-Ducted Indoor Units | SC-42Z-HH-M5 |  |  | 42000 | 16 | 9 | 8.6 | 42000 | 31200 | 74.29% | 1.82
205150426 | 3.5 | Yes | AIR-CON | HMSV-A-CB-O | Non-Ducted Indoor Units | AMSCI4H4S42 |  |  | 42000 | 20 | 10.5 | 8.95 | 41500 | 36000 | 86.75% | 1.84
206319652 | 3.5 | No | AMERICAN STANDARD | HRCU-A-CB-O | Non-Ducted Indoor Units | 4TXM2336A15NU** |  |  | 42000 | 16 | 9 | 8.6 | 42000 | 31200 | 74.29% | 1.82
214608251 | 3.5 | No | AMERICAN STANDARD | HRCU-A-CB (Split System: Heat Pump with Remote Outdoor Unit-Air-Source) | Centrally-Ducted | E4HL5042A1000A | E4AH5E48A1K30A |  | 42000 | 15.2 | 9 | 8.1 | 42000 | 34000 | 80.95% | 1.75
214608346 | 3.5 | No | AMERICAN STANDARD | HRCU-A-CB (Split System: Heat Pump with Remote Outdoor Unit-Air-Source) | Centrally-Ducted | E4HL5042A1000A | A4AH5V42A1C3 + DF |  | 42000 | 15.2 | 8.5 | 8.1 | 42000 | 30000 | 71.43% | 1.75
213894049 | 3.5 | No | AMERISTAR | HRCU-A-CB (Split System: Heat Pump with Remote Outdoor Unit-Air-Source) | Centrally-Ducted | E4HL5042A1000A | A4AH5V42A1C3 + DF |  | 42000 | 15.2 | 8.5 | 8.1 | 42000 | 30000 | 71.43% | 1.75
211749860 | 3.5 | No | AMERISTAR | HRCU-A-CB (Split System: Heat Pump with Remote Outdoor Unit-Air-Source) | Centrally-Ducted | E4HL5042A1000A | E4AH5E48A1K30A |  | 42000 | 15.2 | 9 | 8.1 | 42000 | 34000 | 80.95% | 1.75
214291430 | 3.5 | Yes | AUX | HRCU-A-CB-O | Mini-Splits(Non-Ducted) | ASUM42HPMULO | AFEB09HP230V1CHAFEB09HP230V1CHAFEB09HP230V1CHAFEB09HP230V1CHAFEB07HP220V1CH |  | 42000 | 24 | 12.5 | 10.5 | 42000 | 33600 | 80% | 2
214097942 | 3.5 | Yes | AUX | HRCU-A-CB-O | Mini-Splits(Non-Ducted) | AM5-H42/2DR3B | ASW-H09B6A2/*R3DI-C9ASW-H09B6A2/*R3DI-C9ASW-H09B6A2/*R3DI-C9ASW-H09B6A2/*R3DI-C9ASW-H07B0A2/*R3DI-C9 |  | 42000 | 24 | 12.5 | 10.5 | 42000 | 33600 | 80% | 2
206346140 | 3.5 | Yes | AZUR | HMSV-A-CB-O | Non-Ducted Indoor Units | AZ-42M522SCO |  |  | 42000 | 20 | 10.5 | 8.95 | 41500 | 36000 | 86.75% | 1.84
206221556 | 3.5 | No | BLUERIDGE | HMSV-A-CB-O | Non-Ducted Indoor Units | BMKH42M23UH |  |  | 42000 | 16 | 9 | 8.6 | 42000 | 31200 | 74.29% | 1.82
212361459 | 3.5 | Yes | BOSCH | HRCU-A-CB (Split System: Heat Pump with Remote Outdoor Unit-Air-Source) | Centrally-Ducted | BOVA-60HDN1-M20G | HE37960 | BGH96M080B3B | 42000 | 17 | 11.5 | 8.8 | 41500 | 30600 | 73.73% | 1.9
212361463 | 3.5 | Yes | BOSCH | HRCU-A-CB (Split System: Heat Pump with Remote Outdoor Unit-Air-Source) | Centrally-Ducted | BOVA-60HDN1-M20G | HE37960 | BGH96M080C4A | 42000 | 17 | 11.5 | 8.8 | 42500 | 31000 | 72.94% | 1.9
212361467 | 3.5 | Yes | BOSCH | HRCU-A-CB (Split System: Heat Pump with Remote Outdoor Unit-Air-Source) | Centrally-Ducted | BOVA-60HDN1-M20G | HE37960 | BGH96M080C4B | 42000 | 17 | 11.5 | 8.8 | 42500 | 31000 | 72.94% | 1.9
212381093 | 3.5 | Yes | BOSCH | HRCU-A-CB (Split System: Heat Pump with Remote Outdoor Unit-Air-Source) | Centrally-Ducted | BOVB-60HDN1-M20G | H,RG2K948 | BGH96M080C4B | 42000 | 16 | 11.5 | 8.8 | 42500 | 31000 | 72.94% | 1.9
212381092 | 3.5 | Yes | BOSCH | HRCU-A-CB (Split System: Heat Pump with Remote Outdoor Unit-Air-Source) | Centrally-Ducted | BOVB-60HDN1-M20G | H,RG2K948 | BGH96M080C4A | 42000 | 16 | 11.5 | 8.8 | 42500 | 31000 | 72.94% | 1.9
212381031 | 3.5 | Yes | BOSCH | HRCU-A-CB (Split System: Heat Pump with Remote Outdoor Unit-Air-Source) | Centrally-Ducted | BOVA-60HDN1-M20G | H,RG3K960 | BGH96M080C4B | 42000 | 17 | 11.5 | 8.8 | 42500 | 31000 | 72.94% | 1.9
212361455 | 3.5 | Yes | BOSCH | HRCU-A-CB (Split System: Heat Pump with Remote Outdoor Unit-Air-Source) | Centrally-Ducted | BOVA-60HDN1-M20G | HE37960 | BGH96M080B3A | 42000 | 17 | 11.5 | 8.8 | 41500 | 30600 | 73.73% | 1.9
212381030 | 3.5 | Yes | BOSCH | HRCU-A-CB (Split System: Heat Pump with Remote Outdoor Unit-Air-Source) | Centrally-Ducted | BOVA-60HDN1-M20G | H,RG3K960 | BGH96M080C4A | 42000 | 17 | 11.5 | 8.8 | 42500 | 31000 | 72.94% | 1.9
212381050 | 3.5 | Yes | BOSCH | HRCU-A-CB (Split System: Heat Pump with Remote Outdoor Unit-Air-Source) | Centrally-Ducted | BOVB-60HDN1-M20G | H,RG3K960 | BGH96M080C4A | 42000 | 17 | 11.5 | 8.8 | 42500 | 31000 | 72.94% | 1.9
212381051 | 3.5 | Yes | BOSCH | HRCU-A-CB (Split System: Heat Pump with Remote Outdoor Unit-Air-Source) | Centrally-Ducted | BOVB-60HDN1-M20G | H,RG3K960 | BGH96M080C4B | 42000 | 17 | 11.5 | 8.8 | 42500 | 31000 | 72.94% | 1.9
212381084 | 3.5 | Yes | BOSCH | HRCU-A-CB (Split System: Heat Pump with Remote Outdoor Unit-Air-Source) | Centrally-Ducted | BOVA-60HDN1-M20G | H,RG2K948 | BGH96M080C4A | 42000 | 16 | 11.5 | 8.8 | 42500 | 31000 | 72.94% | 1.9
212381085 | 3.5 | Yes | BOSCH | HRCU-A-CB (Split System: Heat Pump with Remote Outdoor Unit-Air-Source) | Centrally-Ducted | BOVA-60HDN1-M20G | H,RG2K948 | BGH96M080C4B | 42000 | 16 | 11.5 | 8.8 | 42500 | 31000 | 72.94% | 1.9
214331791 | 3.5 | Yes | BOSCH | HRCU-A-CB (Split System: Heat Pump with Remote Outdoor Unit-Air-Source) | Centrally-Ducted | BOVA-60HDN1-M20G | D(A,C,E)48A3G+TXV+TDR | BGH96M120D5B | 42000 | 17.5 | 11.4 | 8.7 | 46500 | 38500 | 82.8% | 2.27
214331943 | 3.5 | Yes | BOSCH | HRCU-A-CB (Split System: Heat Pump with Remote Outdoor Unit-Air-Source) | Centrally-Ducted | BOVB-60HDN1-M20G | D(A,C,E)48A3G+TXV+TDR | BGH96M100D5B | 42000 | 17.5 | 11.4 | 8.7 | 46500 | 38500 | 82.8% | 2.27
214331947 | 3.5 | Yes | BOSCH | HRCU-A-CB (Split System: Heat Pump with Remote Outdoor Unit-Air-Source) | Centrally-Ducted | BOVB-60HDN1-M20G | D(A,C,E)48A3G+TXV+TDR | BGH96M120D5A | 42000 | 17.5 | 11.4 | 8.7 | 46500 | 38500 | 82.8% | 2.27
214331787 | 3.5 | Yes | BOSCH | HRCU-A-CB (Split System: Heat Pump with Remote Outdoor Unit-Air-Source) | Centrally-Ducted | BOVA-60HDN1-M20G | D(A,C,E)48A3G+TXV+TDR | BGH96M120D5A | 42000 | 17.5 | 11.4 | 8.7 | 46500 | 38500 | 82.8% | 2.27
214331783 | 3.5 | Yes | BOSCH | HRCU-A-CB (Split System: Heat Pump with Remote Outdoor Unit-Air-Source) | Centrally-Ducted | BOVA-60HDN1-M20G | D(A,C,E)48A3G+TXV+TDR | BGH96M100D5B | 42000 | 17.5 | 11.4 | 8.7 | 46500 | 38500 | 82.8% | 2.27
214331779 | 3.5 | Yes | BOSCH | HRCU-A-CB (Split System: Heat Pump with Remote Outdoor Unit-Air-Source) | Centrally-Ducted | BOVA-60HDN1-M20G | D(A,C,E)48A3G+TXV+TDR | BGH96M100D5A | 42000 | 17.5 | 11.4 | 8.7 | 46500 | 38500 | 82.8% | 2.27
214331951 | 3.5 | Yes | BOSCH | HRCU-A-CB (Split System: Heat Pump with Remote Outdoor Unit-Air-Source) | Centrally-Ducted | BOVB-60HDN1-M20G | D(A,C,E)48A3G+TXV+TDR | BGH96M120D5B | 42000 | 17.5 | 11.4 | 8.7 | 46500 | 38500 | 82.8% | 2.27
214331939 | 3.5 | Yes | BOSCH | HRCU-A-CB (Split System: Heat Pump with Remote Outdoor Unit-Air-Source) | Centrally-Ducted | BOVB-60HDN1-M20G | D(A,C,E)48A3G+TXV+TDR | BGH96M100D5A | 42000 | 17.5 | 11.4 | 8.7 | 46500 | 38500 | 82.8% | 2.27
214063938 | 3.5 | Yes | BOSCH | HRCU-A-CB (Split System: Heat Pump with Remote Outdoor Unit-Air-Source) | Centrally-Ducted | BOVA-60HDN1-M20G | D(A,C,E)48A34+TDR | BGH96M100D5B | 42000 | 17.5 | 11.4 | 8.7 | 46500 | 38500 | 82.8% | 2.27
214064098 | 3.5 | Yes | BOSCH | HRCU-A-CB (Split System: Heat Pump with Remote Outdoor Unit-Air-Source) | Centrally-Ducted | BOVB-60HDN1-M20G | D(A,C,E)48A34+TDR | BGH96M100D5B | 42000 | 17.5 | 11.4 | 8.7 | 46500 | 38500 | 82.8% | 2.27
214063934 | 3.5 | Yes | BOSCH | HRCU-A-CB (Split System: Heat Pump with Remote Outdoor Unit-Air-Source) | Centrally-Ducted | BOVA-60HDN1-M20G | D(A,C,E)48A34+TDR | BGH96M100D5A | 42000 | 17.5 | 11.4 | 8.7 | 46500 | 38500 | 82.8% | 2.27
214094152 | 3.5 | Yes | BOSCH | HRCU-A-CB (Split System: Heat Pump with Remote Outdoor Unit-Air-Source) | Centrally-Ducted | BOVB-60HDN1-M18M | DM59A44+TDR | BGH96M100C5A | 42000 | 17.5 | 10 | 8.1 | 47000 | 36000 | 76.6% | 2.48
214094153 | 3.5 | Yes | BOSCH | HRCU-A-CB (Split System: Heat Pump with Remote Outdoor Unit-Air-Source) | Centrally-Ducted | BOVB-60HDN1-M18M | DM59A44+TDR | BGH96M100C5B | 42000 | 17.5 | 10 | 8.1 | 47000 | 36000 | 76.6% | 2.48
214063942 | 3.5 | Yes | BOSCH | HRCU-A-CB (Split System: Heat Pump with Remote Outdoor Unit-Air-Source) | Centrally-Ducted | BOVA-60HDN1-M20G | D(A,C,E)48A34+TDR | BGH96M120D5A | 42000 | 17.5 | 11.4 | 8.7 | 46500 | 38500 | 82.8% | 2.27
214064106 | 3.5 | Yes | BOSCH | HRCU-A-CB (Split System: Heat Pump with Remote Outdoor Unit-Air-Source) | Centrally-Ducted | BOVB-60HDN1-M20G | D(A,C,E)48A34+TDR | BGH96M120D5B | 42000 | 17.5 | 11.4 | 8.7 | 46500 | 38500 | 82.8% | 2.27
214063946 | 3.5 | Yes | BOSCH | HRCU-A-CB (Split System: Heat Pump with Remote Outdoor Unit-Air-Source) | Centrally-Ducted | BOVA-60HDN1-M20G | D(A,C,E)48A34+TDR | BGH96M120D5B | 42000 | 17.5 | 11.4 | 8.7 | 46500 | 38500 | 82.8% | 2.27
214064102 | 3.5 | Yes | BOSCH | HRCU-A-CB (Split System: Heat Pump with Remote Outdoor Unit-Air-Source) | Centrally-Ducted | BOVB-60HDN1-M20G | D(A,C,E)48A34+TDR | BGH96M120D5A | 42000 | 17.5 | 11.4 | 8.7 | 46500 | 38500 | 82.8% | 2.27
214064094 | 3.5 | Yes | BOSCH | HRCU-A-CB (Split System: Heat Pump with Remote Outdoor Unit-Air-Source) | Centrally-Ducted | BOVB-60HDN1-M20G | D(A,C,E)48A34+TDR | BGH96M100D5A | 42000 | 17.5 | 11.4 | 8.7 | 46500 | 38500 | 82.8% | 2.27
207616580 | 3.5 | No | CHAMPION | HMSV-A-CB-O | Non-Ducted Indoor Units | DHS42CMB22S |  |  | 42000 | 16 | 9 | 8.6 | 42000 | 31200 | 74.29% | 1.82
213238535 | 3.5 | Yes | CHAMPION HEATING AND COOLING | HRCU-A-CB (Split System: Heat Pump with Remote Outdoor Unit-Air-Source) | Centrally-Ducted | THF2B48T21 | D(A,C,E)48B44+TDR | TM8E100C16MP11 | 42000 | 15.9 | 11.5 | 8.2 | 44000 | 31200 | 70.91% | 3.12
213238571 | 3.5 | Yes | CHAMPION HEATING AND COOLING | HRCU-A-CB (Split System: Heat Pump with Remote Outdoor Unit-Air-Source) | Centrally-Ducted | THF2B48T21 | D(A,C,E)48B44+TDR | TM9E100C16MP12 | 42000 | 15.9 | 11.5 | 8.2 | 44000 | 31200 | 70.91% | 3.12
213238529 | 3.5 | No | CHAMPION HEATING AND COOLING | HRCU-A-CB (Split System: Heat Pump with Remote Outdoor Unit-Air-Source) | Centrally-Ducted | THF2B48T21 | D(A,C,E)48B44+TDR | TM8E080C16MP11 | 42000 | 15.9 | 11.5 | 8.2 | 44000 | 30800 | 70% | 3.11
213238567 | 3.5 | Yes | CHAMPION HEATING AND COOLING | HRCU-A-CB (Split System: Heat Pump with Remote Outdoor Unit-Air-Source) | Centrally-Ducted | THF2B48T21 | D(A,C,E)48B44+TDR | TM9E080C16MP12 | 42000 | 15.9 | 11.5 | 8.2 | 44000 | 31200 | 70.91% | 3.12
213238591 | 3.5 | Yes | CHAMPION HEATING AND COOLING | HRCU-A-CB (Split System: Heat Pump with Remote Outdoor Unit-Air-Source) | Centrally-Ducted | THF2B48T21 | D(A,C,E)48B44+TDR | TM9Y100C16MP11 | 42000 | 15.9 | 11.5 | 8.2 | 44000 | 31200 | 70.91% | 3.12
214604902 | 3.5 | Yes | CHAMPION HEATING AND COOLING | HRCU-A-CB (Split System: Heat Pump with Remote Outdoor Unit-Air-Source) | Centrally-Ducted | THF2B48T21 | DP61A44+TDR | TM9E060B12MP12 | 42000 | 15.2 | 10.9 | 8.2 | 44500 | 31600 | 71.01% | 3.05
207616600 | 3.5 | No | Coleman | HMSV-A-CB-O | Non-Ducted Indoor Units | DHS42CMB22S |  |  | 42000 | 16 | 9 | 8.6 | 42000 | 31200 | 74.29% | 1.82
211635166 | 3.5 | Yes | DAIKIN | HRCU-A-CB-O | Mini-Splits(Non-Ducted) | RZQ42TBVJU* | FCQ42AAVJU |  | 42000 | 18.9 | 10.3 | 10.2 | 47000 | 40500 | 86.17% | 2.1
208674939 | 3.5 | No | DIYCOOL | HMSV-A-CB-O | Non-Ducted Indoor Units | SC-42Z-HH-M5 |  |  | 42000 | 16 | 9 | 8.6 | 42000 | 31200 | 74.29% | 1.82
214303515 | 3.5 | Yes | ECOER | HRCU-A-C (Split System: Heat Pump with Remote Outdoor Unit with No Indoor Fan --Air Source) | Centrally-Ducted | EODA19H-4860A | GNC4248CPT+DK |  | 42000 | 15.2 | 11.7 | 8.6 | 43000 | 32400 | 75.35% | 1.9
214660546 | 3.5 | Yes | ECOER | HRCU-A-C (Split System: Heat Pump with Remote Outdoor Unit with No Indoor Fan --Air Source) | Centrally-Ducted | EODA19H-4860AA* | GNC4248CPT+DK |  | 42000 | 15.2 | 11.7 | 8.6 | 43000 | 32400 | 75.35% | 1.9
214333176 | 3.5 | Yes | ECOER | HRCU-A-C (Split System: Heat Pump with Remote Outdoor Unit with No Indoor Fan --Air Source) | Centrally-Ducted | EODA18H-4860B | GNC4248CPT+DK |  | 42000 | 15.2 | 10.5 | 8.5 | 43000 | 32400 | 75.35% | 1.9
214608221 | 3.5 | Yes | ECOER | HRCU-A-C (Split System: Heat Pump with Remote Outdoor Unit with No Indoor Fan --Air Source) | Centrally-Ducted | EODA18H-4860BAA | GNC4248CPT+DK |  | 42000 | 15.2 | 10.5 | 8.5 | 43000 | 32400 | 75.35% | 1.9
214771859 | 3.5 | Yes | ECOER | HRCU-A-CB (Split System: Heat Pump with Remote Outdoor Unit-Air-Source) | Centrally-Ducted | EODA19H-4860A | HG49960+AEFE5* |  | 42000 | 15.2 | 11.7 | 8.6 | 41000 | 32000 | 78.05% | 1.9
205141512 | 3.5 | Yes | FRIEDRICH | HMSV-A-CB-O | Non-Ducted Indoor Units | FPHMR42A3A |  |  | 42000 | 20 | 10.5 | 8.95 | 41500 | 36000 | 86.75% | 1.84
214312425 | 3.5 | Yes | FRIEDRICH | HRCU-A-C (Split System: Heat Pump with Remote Outdoor Unit with No Indoor Fan --Air Source) | Centrally-Ducted | WFPU18Z483C | H,RG88948+TD |  | 42000 | 15.5 | 11.4 | 8.55 | 40000 | 34200 | 85.5% | 1.94
214312441 | 3.5 | Yes | FRIEDRICH | HRCU-A-C (Split System: Heat Pump with Remote Outdoor Unit with No Indoor Fan --Air Source) | Centrally-Ducted | WFPU18Z483C | V,R60H245P799+TD |  | 42000 | 15.5 | 11.4 | 8.55 | 40000 | 34200 | 85.5% | 1.94
214312442 | 3.5 | Yes | FRIEDRICH | HRCU-A-C (Split System: Heat Pump with Remote Outdoor Unit with No Indoor Fan --Air Source) | Centrally-Ducted | WFPU18Z483C | H,RG52948+TD |  | 42000 | 15.5 | 11.4 | 8.55 | 40000 | 34200 | 85.5% | 1.94
214312440 | 3.5 | Yes | FRIEDRICH | HRCU-A-C (Split System: Heat Pump with Remote Outdoor Unit with No Indoor Fan --Air Source) | Centrally-Ducted | WFPU18Z483C | V,R48H210P199+TD |  | 42000 | 15.5 | 11.4 | 8.55 | 40000 | 34200 | 85.5% | 1.94
214312439 | 3.5 | Yes | FRIEDRICH | HRCU-A-C (Split System: Heat Pump with Remote Outdoor Unit with No Indoor Fan --Air Source) | Centrally-Ducted | WFPU18Z483C | H,RG51960+TD |  | 42000 | 15.5 | 11.4 | 8.55 | 40000 | 34200 | 85.5% | 1.94
214312424 | 3.5 | Yes | FRIEDRICH | HRCU-A-C (Split System: Heat Pump with Remote Outdoor Unit with No Indoor Fan --Air Source) | Centrally-Ducted | WFPU18Z483C | H,RG52960+TD |  | 42000 | 15.5 | 11.4 | 8.55 | 40000 | 34200 | 85.5% | 1.94
214312426 | 3.5 | Yes | FRIEDRICH | HRCU-A-C (Split System: Heat Pump with Remote Outdoor Unit with No Indoor Fan --Air Source) | Centrally-Ducted | WFPU18Z483C | H,RG88960+TD |  | 42000 | 15.5 | 11.4 | 8.55 | 40000 | 34200 | 85.5% | 1.94
214312423 | 3.5 | Yes | FRIEDRICH | HRCU-A-C (Split System: Heat Pump with Remote Outdoor Unit with No Indoor Fan --Air Source) | Centrally-Ducted | WFPU18Z483C | V,R60H210P199+TD |  | 42000 | 15.5 | 11.4 | 8.55 | 40000 | 34200 | 85.5% | 1.94
214312438 | 3.5 | Yes | FRIEDRICH | HRCU-A-C (Split System: Heat Pump with Remote Outdoor Unit with No Indoor Fan --Air Source) | Centrally-Ducted | WFPU18Z483C | H,RG51948+TD |  | 42000 | 15.5 | 11.4 | 8.55 | 40000 | 34200 | 85.5% | 1.94
214061914 | 3.5 | Yes | FRIEDRICH | HRCU-A-C (Split System: Heat Pump with Remote Outdoor Unit with No Indoor Fan --Air Source) | Centrally-Ducted | WFPU18Z483C | DC61A44-245R |  | 42000 | 15.55 | 11.4 | 8.55 | 42000 | 34600 | 82.38% | 1.94
211744614 | 3.5 | No | GE Appliances | HRCU-A-CB-O | Mini-Splits(Non-Ducted) | ASH4248UCDD** | USYL42UCDD** |  | 42000 | 18 | 8.7 | 8.5 | 44000 | 32800 | 74.55% | 1.75
211729713 | 3.5 | No | GE Appliances | HRCU-A-CB | Mini-Splits(Ducted) | ASH4248UCDD** | USYM42UCDD** |  | 42000 | 15.2 | 7.8 | 8.7 | 45000 | 36800 | 81.78% | 1.75
205959993 | 3.5 | No | GREE | HRCU-A-CB-O | Non-Ducted Indoor Units | GWHD(42)ND3LO |  |  | 42000 | 16 | 9 | 8.6 | 42000 | 31200 | 74.29% | 1.82
204288781 | 3.5 | No | GREE | HMSV-A-CB-O | Non-Ducted Indoor Units | MULTIU42HP230V1DO |  |  | 42000 | 16 | 9 | 8.6 | 42000 | 31200 | 74.29% | 1.82
202557963 | 3.5 | No | GREE | HMSV-A-CB-O | Non-Ducted Indoor Units | GWHD(42)ND3JO |  |  | 42000 | 16 | 9 | 8.6 | 42000 | 31200 | 74.29% | 1.82
211744605 | 3.5 | No | HAIER | HRCU-A-CB-O | Mini-Splits(Non-Ducted) | 1U4248LP2HD** | USYL42UCDD** |  | 42000 | 18 | 8.7 | 8.5 | 44000 | 32800 | 74.55% | 1.75
211729105 | 3.5 | No | HAIER | HRCU-A-CB | Mini-Splits(Ducted) | 1U4248LP2HD** | USYM42UCDD** |  | 42000 | 15.2 | 7.8 | 8.7 | 45000 | 36800 | 81.78% | 1.75
212510994 | 3.5 | Yes | HAXXAIR | HMSV-A-CB-O | Non-Ducted Indoor Units | HVHM-42T2D |  |  | 42000 | 20 | 10.5 | 8.95 | 41500 | 36000 | 86.75% | 1.84
214264495 | 3.5 | Yes | HAXXAIR | HRCU-A-C (Split System: Heat Pump with Remote Outdoor Unit with No Indoor Fan --Air Source) | Centrally-Ducted | HVHD-48E2D2 | DC61A44-245R |  | 42000 | 15.55 | 11.4 | 8.55 | 42000 | 34600 | 82.38% | 1.94
213885820 | 3.5 | Yes | HEIL | HRCU-A-CB (Split System: Heat Pump with Remote Outdoor Unit-Air-Source) | Centrally-Ducted | HVH848GKA2* | AE(D,N,U)+CM48A34+TDR |  | 42000 | 17.8 | 10.2 | 8.1 | 45500 | 39500 | 86.81% | 2.74
205123812 | 3.5 | Yes | HISENSE | HMSV-A-CB-O | Non-Ducted Indoor Units | AMW5-42U3STA |  |  | 42000 | 20 | 10.5 | 8.95 | 41500 | 36000 | 86.75% | 1.84
213411088 | 3.5 | Yes | HISENSE | HRCU-A-C (Split System: Heat Pump with Remote Outdoor Unit with No Indoor Fan --Air Source) | Centrally-Ducted | AUWR-48U3SP | DC61A44-245R |  | 42000 | 15.55 | 11.4 | 8.55 | 42000 | 34600 | 82.38% | 1.94
214779302 | 3.5 | Yes | HITACHI | HRCU-A-CB-O | Mini-Splits(Non-Ducted) | PAS-48BUFASDQ1 | PPFC-B48UFA1DQ |  | 42000 | 20.5 | 12 | 9.5 | 44000 | 32000 | 72.73% | 2.2
207821957 | 3.5 | Yes | Innovair | HMSV-A-CB-O | Non-Ducted Indoor Units | VOM42H7R5P7 |  |  | 42000 | 20 | 10.5 | 8.95 | 41500 | 36000 | 86.75% | 1.84
213286755 | 3.5 | Yes | J-KU | HMSV-A-CB-O | Non-Ducted Indoor Units | JKS-42H2HP-M5O |  |  | 42000 | 20 | 10.5 | 8.95 | 41500 | 36000 | 86.75% | 1.84
204462625 | 3.5 | No | KINGHOME | HRCU-A-CB-O | Non-Ducted Indoor Units | KM42UH5O |  |  | 42000 | 16 | 9 | 8.6 | 42000 | 31200 | 74.29% | 1.82
206726762 | 3.5 | No | LBG Products | HMSV-A-CB-O | Non-Ducted Indoor Units | LMUH42DWO |  |  | 42000 | 16 | 9 | 8.6 | 42000 | 31200 | 74.29% | 1.82
206717001 | 3.5 | Yes | LG | HMSV-A-CB-O | Non-Ducted Indoor Units | LMU421HHV |  |  | 42000 | 21.5 | 13.8 | 11 | 48000 | 44000 | 91.67% | 2
211234514 | 3.5 | Yes | LG | HRCU-A-CB-O | Mini-Splits(Non-Ducted) | LUU420HV | LCN429HV |  | 42000 | 19.3 | 10.45 | 10.05 | 47000 | 39000 | 82.98% | 1.96
205788765 | 3.5 | Yes | LG | HRCU-A-CB-O | Mini-Splits(Non-Ducted) | LUU420HHV | LCN429HV |  | 42000 | 19.5 | 12.8 | 10.75 | 48000 | 40000 | 83.33% | 2.2
206717008 | 3.5 | Yes | LG | HMSV-A-CB | Ducted Indoor Units | LMU421HHV |  |  | 42000 | 19 | 13.1 | 10 | 48000 | 43000 | 89.58% | 1.92
206717013 | 3.5 | Yes | LG | HMSV-A-CB | Mixed Ducted and Non-Ducted Indoor Units | LMU421HHV |  |  | 42000 | 20.25 | 13.45 | 10.5 | 48000 | 43500 | 90.62% | 1.96
213361979 | 3.5 | Yes | LG | HRCU-A-CB | Mini-Splits(Ducted) | LUU601HV | LVN420HV |  | 42000 | 17.2 | 11.7 | 9.3 | 48000 | 40000 | 83.33% | 2.1
211234515 | 3.5 | Yes | LG | HRCU-A-CB | Mini-Splits(Ducted) | LUU420HV | LVN420HV |  | 42000 | 17.2 | 10.75 | 9.35 | 47000 | 38500 | 81.91% | 1.88
205788770 | 3.5 | Yes | LG | HRCU-A-CB | Mini-Splits(Ducted) | LUU420HHV | LHN428HV |  | 42000 | 18.7 | 12.05 | 9.15 | 48000 | 39500 | 82.29% | 2.08
205788776 | 3.5 | Yes | LG | HRCU-A-CB | Mini-Splits(Ducted) | LUU420HHV | LVN420HV |  | 42000 | 17.3 | 12 | 9.45 | 48000 | 40000 | 83.33% | 2.27
10400575 | 3.5 | Yes | LG | HRCU-A-CB | Mini-Splits(Ducted) | LUU428HV | LVN420HV |  | 42000 | 17.2 | 10.75 | 9.35 | 47000 | 36200 | 77.02% | 2.16
213307888 | 3.5 | Yes | LG | HRCU-A-CB (Split System: Heat Pump with Remote Outdoor Unit-Air-Source) | Centrally-Ducted | LUU420HV | C74B(A,H)MX48C-C | FG7TC080D-V35C | 42000 | 17.2 | 11.7 | 9.3 | 45000 | 38000 | 84.44% | 1.82
213307889 | 3.5 | Yes | LG | HRCU-A-CB (Split System: Heat Pump with Remote Outdoor Unit-Air-Source) | Centrally-Ducted | LUU420HV | C74B(A,H)MX48C-C | FG7TC100D-V35C | 42000 | 17.2 | 11.7 | 9.3 | 45000 | 38000 | 84.44% | 1.82
207616560 | 3.5 | No | Luxaire | HMSV-A-CB-O | Non-Ducted Indoor Units | DHS42CMB22S |  |  | 42000 | 16 | 9 | 8.6 | 42000 | 31200 | 74.29% | 1.82
214725836 | 3.5 | Yes | LUXAIRE | HRCU-A-CB (Split System: Heat Pump with Remote Outdoor Unit-Air-Source) | Centrally-Ducted | THF2B48T21 | D(A,C,E)48B44+TDR | TM9Y100C16MP11 | 42000 | 15.9 | 11.5 | 8.2 | 44000 | 31200 | 70.91% | 3.12
207617657 | 3.5 | Yes | MDV | HMSV-A-CB-O | Non-Ducted Indoor Units | M5OG-42HFN1-M-[X] |  |  | 42000 | 22.3 | 11.7 | 10.5 | 43000 | 44000 | 102.3% | 2
213248833 | 3.5 | Yes | Mitsubishi Electric | HMSV-A-CB-O | Non-Ducted Indoor Units | MXZ-SM42NAMHZ*** |  |  | 42000 | 21.5 | 13.4 | 11.1 | 48000 | 44000 | 91.67% | 2
213248834 | 3.5 | Yes | Mitsubishi Electric | HMSV-A-CB-O | Non-Ducted Indoor Units | MXZ-SM42NAMHZ2*** |  |  | 42000 | 21.5 | 13.4 | 11.1 | 48000 | 44000 | 91.67% | 2
213617711 | 3.5 | Yes | Mitsubishi Electric | HRCU-A-CB-O | Mini-Splits(Non-Ducted) | PUZ-HA42NKA2*** | PLA-A42EA* |  | 42000 | 16.3 | 10.7 | 9 | 54000 | 48000 | 88.89% | 1.9
213617712 | 3.5 | Yes | Mitsubishi Electric | HRCU-A-CB-O | Mini-Splits(Non-Ducted) | PUZ-HA42NKA2*** | PCA-A42KA* |  | 42000 | 15.5 | 10.3 | 9 | 54000 | 48000 | 88.89% | 1.75
211259280 | 3.5 | Yes | Mitsubishi Electric | HRCU-A-CB-O | Mini-Splits(Non-Ducted) | PUZ-HA42NKA1 | PCA-A42KA* |  | 42000 | 15.5 | 10 | 9 | 54000 | 48000 | 88.89% | 1.75
211273266 | 3.5 | Yes | Mitsubishi Electric | HRCU-A-CB-O | Mini-Splits(Non-Ducted) | PUZ-HA42NKA1 | PLA-A42EA* |  | 42000 | 16.3 | 10.7 | 9 | 54000 | 48000 | 88.89% | 1.9
211016453 | 3.5 | Yes | Mitsubishi Electric | HMSV-A-CB | Ducted Indoor Units | MXZ-SM42NAMHZ2 |  |  | 42000 | 18 | 10.6 | 10 | 48000 | 44000 | 91.67% | 1.86
213248970 | 3.5 | Yes | Mitsubishi Electric | HMSV-A-CB | Ducted Indoor Units | PUMY-HP42NKMU2*** |  |  | 42000 | 16.2 | 10.6 | 9.1 | 48000 | 44000 | 91.67% | 1.76
213248832 | 3.5 | Yes | Mitsubishi Electric | HMSV-A-CB | Ducted Indoor Units | MXZ-SM42NAMHZ*** |  |  | 42000 | 16.2 | 10.6 | 9.1 | 48000 | 48000 | 100% | 1.76
213248940 | 3.5 | Yes | Mitsubishi Electric | HMSV-A-CB | Ducted Indoor Units | MXZ-SM42NAMHZ2*** |  |  | 42000 | 16.2 | 10.6 | 9.1 | 48000 | 44000 | 91.67% | 1.76
213248992 | 3.5 | Yes | Mitsubishi Electric | HMSV-A-CB | Mixed Ducted and Non-Ducted Indoor Units | MXZ-SM42NAMHZ*** |  |  | 42000 | 18.85 | 12 | 10.1 | 48000 | 36800 | 76.67% | 2.01
213248993 | 3.5 | Yes | Mitsubishi Electric | HMSV-A-CB | Mixed Ducted and Non-Ducted Indoor Units | MXZ-SM42NAMHZ2*** |  |  | 42000 | 18.85 | 12 | 10.1 | 48000 | 44000 | 91.67% | 1.88
213249054 | 3.5 | Yes | Mitsubishi Electric | HMSV-A-CB | Mixed Ducted and Non-Ducted Indoor Units | PUMY-HP42NKMU2*** |  |  | 42000 | 18.85 | 12 | 10.1 | 48000 | 34800 | 72.5% | 2
213617713 | 3.5 | Yes | Mitsubishi Electric | HRCU-A-CB | Mini-Splits(Ducted) | PUZ-HA42NKA2*** | PVA-A42AA* |  | 42000 | 15.4 | 10.6 | 9.3 | 54000 | 48000 | 88.89% | 1.9
213362194 | 3.5 | Yes | Mitsubishi Electric | HRCU-A-CB | Mini-Splits(Ducted) | PUZ-HA42NKA* | PEAD-A42AA9 |  | 42000 | 15.4 | 10 | 8.9 | 54000 | 48000 | 88.89% | 1.95
211259282 | 3.5 | No | Mitsubishi Electric | HRCU-A-CB | Mini-Splits(Ducted) | PUZ-HA42NKA1 | PVA-A42AA* |  | 42000 | 15.4 | 9.8 | 9.3 | 54000 | 48000 | 88.89% | 1.9
207702694 | 3.5 | Yes | Mitsubishi Electric | HRCU-A-CB | Mini-Splits(Ducted) | PUZ-HA42NKA1 | PEAD-A42AA* |  | 42000 | 15.5 | 10.4 | 8.9 | 54000 | 48000 | 88.89% | 1.82
211120894 | 3.5 | Yes | Multi MFG | HMSV-A-CB-O | Non-Ducted Indoor Units | 42HPC5-HH-A |  |  | 42000 | 20 | 10.5 | 8.95 | 41500 | 36000 | 86.75% | 1.84
211749851 | 3.5 | No | RUNTRU | HRCU-A-CB (Split System: Heat Pump with Remote Outdoor Unit-Air-Source) | Centrally-Ducted | E4HL5042A1000A | E4AH5E48A1K30A |  | 42000 | 15.2 | 9 | 8.1 | 42000 | 34000 | 80.95% | 1.75
213894043 | 3.5 | No | RUNTRU | HRCU-A-CB (Split System: Heat Pump with Remote Outdoor Unit-Air-Source) | Centrally-Ducted | E4HL5042A1000A | A4AH5V42A1C3 + DF |  | 42000 | 15.2 | 8.5 | 8.1 | 42000 | 30000 | 71.43% | 1.75
207462391 | 3.5 | Yes | SAMSUNG | HRCU-A-CB-O | Mini-Splits(Non-Ducted) | AC042BXADCH | AC042BN4DCH |  | 42000 | 19.1 | 10 | 8.7 | 47000 | 43500 | 92.55% | 1.98
207465465 | 3.5 | Yes | SAMSUNG | HRCU-A-CB-O | Mini-Splits(Non-Ducted) | AC042BXADCH | AC042BN6DCH |  | 42000 | 18.9 | 10 | 8.7 | 47000 | 40500 | 86.17% | 1.81
207465466 | 3.5 | No | SAMSUNG | HRCU-A-CB | Mini-Splits(Ducted) | AC042BXADCH | AC042BNHDCH |  | 42000 | 18.1 | 9.2 | 8.4 | 47000 | 42500 | 90.43% | 1.84
207465467 | 3.5 | No | SAMSUNG | HRCU-A-CB | Mini-Splits(Ducted) | AC042BXADCH | AC042BNZDCH |  | 42000 | 17.5 | 9.5 | 8.4 | 47000 | 39500 | 84.04% | 1.75
207616620 | 3.5 | No | SMARTFLEX | HMSV-A-CB-O | Non-Ducted Indoor Units | DHS42CMB22S |  |  | 42000 | 16 | 9 | 8.6 | 42000 | 31200 | 74.29% | 1.82
208674951 | 3.5 | No | Stealth Comfort | HMSV-A-CB-O | Non-Ducted Indoor Units | SC-42Z-HH-M5 |  |  | 42000 | 16 | 9 | 8.6 | 42000 | 31200 | 74.29% | 1.82
211603991 | 3.5 | No | TCL | HRCU-A-CB (Split System: Heat Pump with Remote Outdoor Unit-Air-Source) | Centrally-Ducted | THH42HAI2NAF2U23 | THH48IAI2NAF2H23 |  | 42000 | 15.2 | 9 | 8.1 | 42000 | 34000 | 80.95% | 1.75
214331613 | 3.5 | Yes | TCL | HRCU-A-C (Split System: Heat Pump with Remote Outdoor Unit with No Indoor Fan --Air Source) | Centrally-Ducted | TCU-60D7HEWA/DV2O | TCE-4248D6HWA/DVOE(03)+DK |  | 42000 | 15.2 | 10.5 | 8.5 | 43000 | 32400 | 75.35% | 1.9
213881904 | 3.5 | No | TCL | HRCU-A-CB (Split System: Heat Pump with Remote Outdoor Unit-Air-Source) | Centrally-Ducted | THH42HAI2NAF2U23 | A4AH5V42A1C3 + DF |  | 42000 | 15.2 | 8.5 | 8.1 | 42000 | 30000 | 71.43% | 1.75
208429508 | 3.5 | Yes | TOSHIBA CARRIER | HRCU-A-CB-O | Mini-Splits(Non-Ducted) | RAV-SP422AT2P-UL | RAV-SM422UTP-UL |  | 42000 | 22.6 | 12 | 10.2 | 47000 | 33600 | 71.49% | 2.1
208447330 | 3.5 | Yes | TOSHIBA CARRIER | HRCU-A-CB-O | Mini-Splits(Non-Ducted) | RAV-SP422AT2P-UL | RAV-SM422CTP-UL |  | 42000 | 19.6 | 9.9 | 10.7 | 47000 | 33400 | 71.06% | 2.16
208447331 | 3.5 | No | TOSHIBA CARRIER | HRCU-A-CB | Mini-Splits(Ducted) | RAV-SP422AT2P-UL | RAV-SM422BTP-UL |  | 42000 | 16.9 | 9.5 | 9 | 47000 | 34600 | 73.62% | 1.89
204344221 | 3.5 | No | TOSOT | HRCU-A-CB-O | Non-Ducted Indoor Units | TM42H5O |  |  | 42000 | 16 | 9 | 8.6 | 42000 | 31200 | 74.29% | 1.82
206319651 | 3.5 | No | TRANE | HRCU-A-CB-O | Non-Ducted Indoor Units | 4TXM2336A15NU** |  |  | 42000 | 16 | 9 | 8.6 | 42000 | 31200 | 74.29% | 1.82
214608242 | 3.5 | No | TRANE | HRCU-A-CB (Split System: Heat Pump with Remote Outdoor Unit-Air-Source) | Centrally-Ducted | E4HL5042A1000A | E4AH5E48A1K30A |  | 42000 | 15.2 | 9 | 8.1 | 42000 | 34000 | 80.95% | 1.75
214608340 | 3.5 | No | TRANE | HRCU-A-CB (Split System: Heat Pump with Remote Outdoor Unit-Air-Source) | Centrally-Ducted | E4HL5042A1000A | A4AH5V42A1C3 + DF |  | 42000 | 15.2 | 8.5 | 8.1 | 42000 | 30000 | 71.43% | 1.75
213248949 | 3.5 | Yes | Trane / Mitsubishi Electric | HMSV-A-CB-O | Non-Ducted Indoor Units | NTXMSH42A152A** |  |  | 42000 | 21.5 | 13.4 | 11.1 | 48000 | 44000 | 91.67% | 2
213248950 | 3.5 | Yes | Trane / Mitsubishi Electric | HMSV-A-CB-O | Non-Ducted Indoor Units | NTXMSH42A152B** |  |  | 42000 | 21.5 | 13.4 | 11.1 | 48000 | 44000 | 91.67% | 2
211497042 | 3.5 | Yes | Trane / Mitsubishi Electric | HRCU-A-CB-O | Mini-Splits(Non-Ducted) | TRUZH0421KA10NA | TPCA0A0421KA*** |  | 42000 | 15.5 | 10 | 9 | 54000 | 48000 | 88.89% | 1.75
211497049 | 3.5 | Yes | Trane / Mitsubishi Electric | HRCU-A-CB-O | Mini-Splits(Non-Ducted) | TRUZH0421KA10NA | TPLA0A0421EA*** |  | 42000 | 16.3 | 10.7 | 9 | 54000 | 48000 | 88.89% | 1.9
206717860 | 3.5 | Yes | Trane / Mitsubishi Electric | HRCU-A-CB-O | Mini-Splits(Non-Ducted) | PUZ-HA42NKA1 | TPCA0A0421KA70A |  | 42000 | 15.5 | 10 | 9 | 54000 | 48000 | 88.89% | 1.75
206717862 | 3.5 | Yes | Trane / Mitsubishi Electric | HRCU-A-CB-O | Mini-Splits(Non-Ducted) | PUZ-HA42NKA1 | TPLA0A0421EA70A |  | 42000 | 16.3 | 10.7 | 9 | 54000 | 48000 | 88.89% | 1.9
206717873 | 3.5 | Yes | Trane / Mitsubishi Electric | HRCU-A-CB-O | Mini-Splits(Non-Ducted) | TRUZH0421KA10** | PCA-A42KA**** |  | 42000 | 15.5 | 10 | 9 | 54000 | 48000 | 88.89% | 1.75
206717884 | 3.5 | Yes | Trane / Mitsubishi Electric | HRCU-A-CB-O | Mini-Splits(Non-Ducted) | TRUZH0421KA10** | PLA-A42EA**** |  | 42000 | 16.3 | 10.7 | 9 | 54000 | 48000 | 88.89% | 1.9
211016471 | 3.5 | Yes | Trane / Mitsubishi Electric | HMSV-A-CB | Ducted Indoor Units | NTXMSH42A152B* |  |  | 42000 | 18 | 10.6 | 10 | 48000 | 44000 | 91.67% | 1.86
213248981 | 3.5 | Yes | Trane / Mitsubishi Electric | HMSV-A-CB | Ducted Indoor Units | NTXMSH42A152B** |  |  | 42000 | 16.2 | 10.6 | 9.1 | 48000 | 44000 | 91.67% | 1.76
213248948 | 3.5 | Yes | Trane / Mitsubishi Electric | HMSV-A-CB | Ducted Indoor Units | NTXMSH42A152A** |  |  | 42000 | 16.2 | 10.6 | 9.1 | 48000 | 48000 | 100% | 1.76
213249004 | 3.5 | Yes | Trane / Mitsubishi Electric | HMSV-A-CB | Mixed Ducted and Non-Ducted Indoor Units | NTXMSH42A152A** |  |  | 42000 | 18.85 | 12 | 10.1 | 48000 | 36800 | 76.67% | 2.01
213249005 | 3.5 | Yes | Trane / Mitsubishi Electric | HMSV-A-CB | Mixed Ducted and Non-Ducted Indoor Units | NTXMSH42A152B** |  |  | 42000 | 18.85 | 12 | 10.1 | 48000 | 44000 | 91.67% | 1.88
213362255 | 3.5 | Yes | Trane / Mitsubishi Electric | HRCU-A-CB | Mini-Splits(Ducted) | TRUZH0421KA**** | PEAD-A42AA9 |  | 42000 | 15.4 | 10 | 8.9 | 54000 | 48000 | 88.89% | 1.95
211497043 | 3.5 | Yes | Trane / Mitsubishi Electric | HRCU-A-CB | Mini-Splits(Ducted) | TRUZH0421KA10** | TPEADA0421AA*** |  | 42000 | 15.5 | 10.4 | 8.9 | 54000 | 48000 | 88.89% | 1.82
211497047 | 3.5 | No | Trane / Mitsubishi Electric | HRCU-A-CB | Mini-Splits(Ducted) | TRUZH0421KA10NA | TPVA0A0421AA*** |  | 42000 | 15.4 | 9.8 | 9.3 | 54000 | 48000 | 88.89% | 1.9
207702799 | 3.5 | Yes | Trane / Mitsubishi Electric | HRCU-A-CB | Mini-Splits(Ducted) | PUZ-HA42NKA1 | TPEADA0421AA*** |  | 42000 | 15.5 | 10.4 | 8.9 | 54000 | 48000 | 88.89% | 1.82
206717863 | 3.5 | No | Trane / Mitsubishi Electric | HRCU-A-CB | Mini-Splits(Ducted) | PUZ-HA42NKA1 | TPVA0A0421AA70A |  | 42000 | 15.4 | 9.8 | 9.3 | 54000 | 48000 | 88.89% | 1.9
206717878 | 3.5 | Yes | Trane / Mitsubishi Electric | HRCU-A-CB | Mini-Splits(Ducted) | TRUZH0421KA10** | PEAD-A42AA**** |  | 42000 | 15.5 | 10.4 | 8.9 | 54000 | 48000 | 88.89% | 1.82
206717890 | 3.5 | No | Trane / Mitsubishi Electric | HRCU-A-CB | Mini-Splits(Ducted) | TRUZH0421KA10** | PVA-A42AA**** |  | 42000 | 15.4 | 9.8 | 9.3 | 54000 | 48000 | 88.89% | 1.9
206517597 | 3.5 | Yes | WESTINGHOUSE | HMSV-A-CB-O | Non-Ducted Indoor Units | WHP42M5A21S |  |  | 42000 | 20 | 10.5 | 8.95 | 41500 | 36000 | 86.75% | 1.84
213886028 | 3.5 | Yes | WESTINGHOUSE | HRCU-A-C (Split System: Heat Pump with Remote Outdoor Unit with No Indoor Fan --Air Source) | Centrally-Ducted | WHM48SZA21S | DC61A44-245R |  | 42000 | 15.55 | 11.4 | 8.55 | 42000 | 34600 | 82.38% | 1.94
214290133 | 3.5 | Yes | YISO | HRCU-A-C (Split System: Heat Pump with Remote Outdoor Unit with No Indoor Fan --Air Source) | Centrally-Ducted | YOHA2-60AA | YLCN2-4248CA+DK |  | 42000 | 15.2 | 11.7 | 8.6 | 43000 | 32400 | 75.35% | 1.9
207616540 | 3.5 | No | York | HMSV-A-CB-O | Non-Ducted Indoor Units | DHS42CMB22S |  |  | 42000 | 16 | 9 | 8.6 | 42000 | 31200 | 74.29% | 1.82
206346134 | 3.5 | Yes | ZEPHYR | HMSV-A-CB-O | Non-Ducted Indoor Units | ZE-42M522SCO |  |  | 42000 | 20 | 10.5 | 8.95 | 41500 | 36000 | 86.75% | 1.84
214264493 | 3.5 | Yes | ZEPHYR | HRCU-A-C (Split System: Heat Pump with Remote Outdoor Unit with No Indoor Fan --Air Source) | Centrally-Ducted | ZE-48HPB | DC61A44-245R |  | 42000 | 15.55 | 11.4 | 8.55 | 42000 | 34600 | 82.38% | 1.94
203024998 | 3.54 | Yes | BOSCH | HRCU-A-CB (Split System: Heat Pump with Remote Outdoor Unit-Air-Source) | Centrally-Ducted | BOVA-60HDN1-M20G | BMA*4248CNTF | BGH96M080C4A | 42500 | 17 | 11.7 | 8.8 | 44500 | 31400 | 70.56% | 1.9
203024995 | 3.54 | Yes | BOSCH | HRCU-A-CB (Split System: Heat Pump with Remote Outdoor Unit-Air-Source) | Centrally-Ducted | BOVA-60HDN1-M20G | BMA*4248BNTF | BGH96M080B3A | 42500 | 17 | 11.7 | 8.8 | 43500 | 31000 | 71.26% | 1.9
207658563 | 3.54 | Yes | BOSCH | HRCU-A-CB (Split System: Heat Pump with Remote Outdoor Unit-Air-Source) | Centrally-Ducted | BOVB-60HDN1-M20G | BMA*4248BNTF | BGH96M080B3B | 42500 | 17 | 11.7 | 8.8 | 43500 | 31000 | 71.26% | 1.9
207454640 | 3.54 | Yes | BOSCH | HRCU-A-CB (Split System: Heat Pump with Remote Outdoor Unit-Air-Source) | Centrally-Ducted | BOVA-60HDN1-M20G | BMA*4248CNTF | BGH96M080C4B | 42500 | 17 | 11.7 | 8.8 | 44500 | 31400 | 70.56% | 1.9
207658564 | 3.54 | Yes | BOSCH | HRCU-A-CB (Split System: Heat Pump with Remote Outdoor Unit-Air-Source) | Centrally-Ducted | BOVB-60HDN1-M20G | BMA*4248CNTF | BGH96M080C4B | 42500 | 17 | 11.7 | 8.8 | 44500 | 31400 | 70.56% | 1.9
207454639 | 3.54 | Yes | BOSCH | HRCU-A-CB (Split System: Heat Pump with Remote Outdoor Unit-Air-Source) | Centrally-Ducted | BOVA-60HDN1-M20G | BMA*4248BNTF | BGH96M080B3B | 42500 | 17 | 11.7 | 8.8 | 43500 | 31000 | 71.26% | 1.9
207658550 | 3.54 | Yes | BOSCH | HRCU-A-CB (Split System: Heat Pump with Remote Outdoor Unit-Air-Source) | Centrally-Ducted | BOVB-60HDN1-M20G | BMA*4248CNTF | BGH96M080C4A | 42500 | 17 | 11.7 | 8.8 | 44500 | 31400 | 70.56% | 1.9
208106496 | 3.54 | Yes | BOSCH | HRCU-A-CB (Split System: Heat Pump with Remote Outdoor Unit-Air-Source) | Centrally-Ducted | BOVA-60HDN1-M20G | PL60H210P199 | BGH96M080C4B | 42500 | 17 | 11.7 | 8.8 | 42500 | 31000 | 72.94% | 1.9
207658549 | 3.54 | Yes | BOSCH | HRCU-A-CB (Split System: Heat Pump with Remote Outdoor Unit-Air-Source) | Centrally-Ducted | BOVB-60HDN1-M20G | BMA*4248BNTF | BGH96M080B3A | 42500 | 17 | 11.7 | 8.8 | 43500 | 31000 | 71.26% | 1.9
208106494 | 3.54 | Yes | BOSCH | HRCU-A-CB (Split System: Heat Pump with Remote Outdoor Unit-Air-Source) | Centrally-Ducted | BOVA-60HDN1-M20G | PL60H210P199 | BGH96M080C4A | 42500 | 17 | 11.7 | 8.8 | 42500 | 31000 | 72.94% | 1.9
212361579 | 3.54 | Yes | BOSCH | HRCU-A-CB (Split System: Heat Pump with Remote Outdoor Unit-Air-Source) | Centrally-Ducted | BOVA-60HDN1-M20G | HE48(1,2)60+TXV | BGH96M080B3A | 42500 | 17 | 11.7 | 8.8 | 41500 | 30600 | 73.73% | 1.9
212361468 | 3.54 | Yes | BOSCH | HRCU-A-CB (Split System: Heat Pump with Remote Outdoor Unit-Air-Source) | Centrally-Ducted | BOVA-60HDN1-M20G | HE48960 | BGH96M080C4B | 42500 | 17 | 11.7 | 8.8 | 42500 | 31000 | 72.94% | 1.9
213362043 | 3.54 | Yes | BOSCH | HRCU-A-CB (Split System: Heat Pump with Remote Outdoor Unit-Air-Source) | Centrally-Ducted | BOVA-60HDN1-M20G | HG84960 | BGH96M080C4B | 42500 | 17 | 11.7 | 8.8 | 42500 | 31000 | 72.94% | 1.9
212380756 | 3.54 | Yes | BOSCH | HRCU-A-CB (Split System: Heat Pump with Remote Outdoor Unit-Air-Source) | Centrally-Ducted | BOVA-60HDN1-M20G | H,RG84960 | BGH96M080C4A | 42500 | 17 | 11.7 | 8.8 | 42500 | 31000 | 72.94% | 1.9
212380758 | 3.54 | Yes | BOSCH | HRCU-A-CB (Split System: Heat Pump with Remote Outdoor Unit-Air-Source) | Centrally-Ducted | BOVA-60HDN1-M20G | H,RG88960 | BGH96M080C4A | 42500 | 17 | 11.7 | 8.8 | 42500 | 31000 | 72.94% | 1.9
212380754 | 3.54 | Yes | BOSCH | HRCU-A-CB (Split System: Heat Pump with Remote Outdoor Unit-Air-Source) | Centrally-Ducted | BOVA-60HDN1-M20G | H,RG50960 | BGH96M080C4A | 42500 | 17 | 11.7 | 8.8 | 42500 | 31000 | 72.94% | 1.9
212361464 | 3.54 | Yes | BOSCH | HRCU-A-CB (Split System: Heat Pump with Remote Outdoor Unit-Air-Source) | Centrally-Ducted | BOVA-60HDN1-M20G | HE48960 | BGH96M080C4A | 42500 | 17 | 11.7 | 8.8 | 42500 | 31000 | 72.94% | 1.9
212380901 | 3.54 | Yes | BOSCH | HRCU-A-CB (Split System: Heat Pump with Remote Outdoor Unit-Air-Source) | Centrally-Ducted | BOVB-60HDN1-M20G | H,RG50960 | BGH96M080C4B | 42500 | 17 | 11.7 | 8.8 | 42500 | 31000 | 72.94% | 1.9
212361460 | 3.54 | Yes | BOSCH | HRCU-A-CB (Split System: Heat Pump with Remote Outdoor Unit-Air-Source) | Centrally-Ducted | BOVA-60HDN1-M20G | HE48960 | BGH96M080B3B | 42500 | 17 | 11.7 | 8.8 | 41500 | 30600 | 73.73% | 1.9
212361583 | 3.54 | Yes | BOSCH | HRCU-A-CB (Split System: Heat Pump with Remote Outdoor Unit-Air-Source) | Centrally-Ducted | BOVA-60HDN1-M20G | HE48(1,2)60+TXV | BGH96M080C4A | 42500 | 17 | 11.7 | 8.8 | 42500 | 31000 | 72.94% | 1.9
212361585 | 3.54 | Yes | BOSCH | HRCU-A-CB (Split System: Heat Pump with Remote Outdoor Unit-Air-Source) | Centrally-Ducted | BOVA-60HDN1-M20G | HE48(1,2)60+TXV | BGH96M080C4B | 42500 | 17 | 11.7 | 8.8 | 42500 | 31000 | 72.94% | 1.9
212361581 | 3.54 | Yes | BOSCH | HRCU-A-CB (Split System: Heat Pump with Remote Outdoor Unit-Air-Source) | Centrally-Ducted | BOVA-60HDN1-M20G | HE48(1,2)60+TXV | BGH96M080B3B | 42500 | 17 | 11.7 | 8.8 | 41500 | 30600 | 73.73% | 1.9
212380755 | 3.54 | Yes | BOSCH | HRCU-A-CB (Split System: Heat Pump with Remote Outdoor Unit-Air-Source) | Centrally-Ducted | BOVA-60HDN1-M20G | V,R60H210P199 | BGH96M080C4A | 42500 | 17 | 11.7 | 8.8 | 42500 | 31000 | 72.94% | 1.9
212380757 | 3.54 | Yes | BOSCH | HRCU-A-CB (Split System: Heat Pump with Remote Outdoor Unit-Air-Source) | Centrally-Ducted | BOVA-60HDN1-M20G | H,RG86960 | BGH96M080C4A | 42500 | 17 | 11.7 | 8.8 | 42500 | 31000 | 72.94% | 1.9
212380759 | 3.54 | Yes | BOSCH | HRCU-A-CB (Split System: Heat Pump with Remote Outdoor Unit-Air-Source) | Centrally-Ducted | BOVA-60HDN1-M20G | V,R60H210P179 | BGH96M080C4B | 42500 | 17 | 11.7 | 8.8 | 42500 | 31000 | 72.94% | 1.9
212380763 | 3.54 | Yes | BOSCH | HRCU-A-CB (Split System: Heat Pump with Remote Outdoor Unit-Air-Source) | Centrally-Ducted | BOVA-60HDN1-M20G | H,RG86960 | BGH96M080C4B | 42500 | 17 | 11.7 | 8.8 | 42500 | 31000 | 72.94% | 1.9
212380687 | 3.54 | Yes | BOSCH | HRCU-A-CB (Split System: Heat Pump with Remote Outdoor Unit-Air-Source) | Centrally-Ducted | BOVA-60HDN1-M20G | PL60H210P179 | BGH96M080C4A | 42500 | 17 | 11.7 | 8.8 | 42500 | 31000 | 72.94% | 1.9
212380710 | 3.54 | Yes | BOSCH | HRCU-A-CB (Split System: Heat Pump with Remote Outdoor Unit-Air-Source) | Centrally-Ducted | BOVB-60HDN1-M20G | PL60H210P179 | BGH96M080C4B | 42500 | 17 | 11.7 | 8.8 | 42500 | 31000 | 72.94% | 1.9
212380753 | 3.54 | Yes | BOSCH | HRCU-A-CB (Split System: Heat Pump with Remote Outdoor Unit-Air-Source) | Centrally-Ducted | BOVA-60HDN1-M20G | V,R60H210P179 | BGH96M080C4A | 42500 | 17 | 11.7 | 8.8 | 42500 | 31000 | 72.94% | 1.9
212380760 | 3.54 | Yes | BOSCH | HRCU-A-CB (Split System: Heat Pump with Remote Outdoor Unit-Air-Source) | Centrally-Ducted | BOVA-60HDN1-M20G | H,RG50960 | BGH96M080C4B | 42500 | 17 | 11.7 | 8.8 | 42500 | 31000 | 72.94% | 1.9
212380762 | 3.54 | Yes | BOSCH | HRCU-A-CB (Split System: Heat Pump with Remote Outdoor Unit-Air-Source) | Centrally-Ducted | BOVA-60HDN1-M20G | H,RG84960 | BGH96M080C4B | 42500 | 17 | 11.7 | 8.8 | 42500 | 31000 | 72.94% | 1.9
212380904 | 3.54 | Yes | BOSCH | HRCU-A-CB (Split System: Heat Pump with Remote Outdoor Unit-Air-Source) | Centrally-Ducted | BOVB-60HDN1-M20G | H,RG86960 | BGH96M080C4B | 42500 | 17 | 11.7 | 8.8 | 42500 | 31000 | 72.94% | 1.9
212380897 | 3.54 | Yes | BOSCH | HRCU-A-CB (Split System: Heat Pump with Remote Outdoor Unit-Air-Source) | Centrally-Ducted | BOVB-60HDN1-M20G | H,RG84960 | BGH96M080C4A | 42500 | 17 | 11.7 | 8.8 | 42500 | 31000 | 72.94% | 1.9
212380902 | 3.54 | Yes | BOSCH | HRCU-A-CB (Split System: Heat Pump with Remote Outdoor Unit-Air-Source) | Centrally-Ducted | BOVB-60HDN1-M20G | V,R60H210P199 | BGH96M080C4B | 42500 | 17 | 11.7 | 8.8 | 42500 | 31000 | 72.94% | 1.9
212380899 | 3.54 | Yes | BOSCH | HRCU-A-CB (Split System: Heat Pump with Remote Outdoor Unit-Air-Source) | Centrally-Ducted | BOVB-60HDN1-M20G | H,RG88960 | BGH96M080C4A | 42500 | 17 | 11.7 | 8.8 | 42500 | 31000 | 72.94% | 1.9
212380761 | 3.54 | Yes | BOSCH | HRCU-A-CB (Split System: Heat Pump with Remote Outdoor Unit-Air-Source) | Centrally-Ducted | BOVA-60HDN1-M20G | V,R60H210P199 | BGH96M080C4B | 42500 | 17 | 11.7 | 8.8 | 42500 | 31000 | 72.94% | 1.9
212380895 | 3.54 | Yes | BOSCH | HRCU-A-CB (Split System: Heat Pump with Remote Outdoor Unit-Air-Source) | Centrally-Ducted | BOVB-60HDN1-M20G | H,RG50960 | BGH96M080C4A | 42500 | 17 | 11.7 | 8.8 | 42500 | 31000 | 72.94% | 1.9
212380900 | 3.54 | Yes | BOSCH | HRCU-A-CB (Split System: Heat Pump with Remote Outdoor Unit-Air-Source) | Centrally-Ducted | BOVB-60HDN1-M20G | V,R60H210P179 | BGH96M080C4B | 42500 | 17 | 11.7 | 8.8 | 42500 | 31000 | 72.94% | 1.9
212380894 | 3.54 | Yes | BOSCH | HRCU-A-CB (Split System: Heat Pump with Remote Outdoor Unit-Air-Source) | Centrally-Ducted | BOVB-60HDN1-M20G | V,R60H210P179 | BGH96M080C4A | 42500 | 17 | 11.7 | 8.8 | 42500 | 31000 | 72.94% | 1.9
212380896 | 3.54 | Yes | BOSCH | HRCU-A-CB (Split System: Heat Pump with Remote Outdoor Unit-Air-Source) | Centrally-Ducted | BOVB-60HDN1-M20G | V,R60H210P199 | BGH96M080C4A | 42500 | 17 | 11.7 | 8.8 | 42500 | 31000 | 72.94% | 1.9
212380688 | 3.54 | Yes | BOSCH | HRCU-A-CB (Split System: Heat Pump with Remote Outdoor Unit-Air-Source) | Centrally-Ducted | BOVA-60HDN1-M20G | PL60H210P179 | BGH96M080C4B | 42500 | 17 | 11.7 | 8.8 | 42500 | 31000 | 72.94% | 1.9
212380709 | 3.54 | Yes | BOSCH | HRCU-A-CB (Split System: Heat Pump with Remote Outdoor Unit-Air-Source) | Centrally-Ducted | BOVB-60HDN1-M20G | PL60H210P179 | BGH96M080C4A | 42500 | 17 | 11.7 | 8.8 | 42500 | 31000 | 72.94% | 1.9
212380898 | 3.54 | Yes | BOSCH | HRCU-A-CB (Split System: Heat Pump with Remote Outdoor Unit-Air-Source) | Centrally-Ducted | BOVB-60HDN1-M20G | H,RG86960 | BGH96M080C4A | 42500 | 17 | 11.7 | 8.8 | 42500 | 31000 | 72.94% | 1.9
212380903 | 3.54 | Yes | BOSCH | HRCU-A-CB (Split System: Heat Pump with Remote Outdoor Unit-Air-Source) | Centrally-Ducted | BOVB-60HDN1-M20G | H,RG84960 | BGH96M080C4B | 42500 | 17 | 11.7 | 8.8 | 42500 | 31000 | 72.94% | 1.9
212361456 | 3.54 | Yes | BOSCH | HRCU-A-CB (Split System: Heat Pump with Remote Outdoor Unit-Air-Source) | Centrally-Ducted | BOVA-60HDN1-M20G | HE48960 | BGH96M080B3A | 42500 | 17 | 11.7 | 8.8 | 41500 | 30600 | 73.73% | 1.9
212367402 | 3.54 | Yes | BOSCH | HRCU-A-CB (Split System: Heat Pump with Remote Outdoor Unit-Air-Source) | Centrally-Ducted | BOVA-60HDN1-M20G | HG84948 | BGH96M080C4B | 42500 | 17 | 11.7 | 8.8 | 42500 | 31000 | 72.94% | 1.9
212367421 | 3.54 | Yes | BOSCH | HRCU-A-CB (Split System: Heat Pump with Remote Outdoor Unit-Air-Source) | Centrally-Ducted | BOVB-60HDN1-M20G | HG84948 | BGH96M080C4B | 42500 | 17 | 11.7 | 8.8 | 42500 | 31000 | 72.94% | 1.9
212367486 | 3.54 | Yes | BOSCH | HRCU-A-CB (Split System: Heat Pump with Remote Outdoor Unit-Air-Source) | Centrally-Ducted | BOVA-60HDN1-M20G | H,RG84948 | BGH96M080B3B | 42500 | 17 | 11.7 | 8.8 | 41500 | 30600 | 73.73% | 1.9
212367507 | 3.54 | Yes | BOSCH | HRCU-A-CB (Split System: Heat Pump with Remote Outdoor Unit-Air-Source) | Centrally-Ducted | BOVB-60HDN1-M20G | H,RG88960 | BGH96M080C4B | 42500 | 17 | 11.7 | 8.8 | 42500 | 31000 | 72.94% | 1.9
212367420 | 3.54 | Yes | BOSCH | HRCU-A-CB (Split System: Heat Pump with Remote Outdoor Unit-Air-Source) | Centrally-Ducted | BOVB-60HDN1-M20G | HG84948 | BGH96M080B3B | 42500 | 17 | 11.7 | 8.8 | 41500 | 30600 | 73.73% | 1.9
212367487 | 3.54 | Yes | BOSCH | HRCU-A-CB (Split System: Heat Pump with Remote Outdoor Unit-Air-Source) | Centrally-Ducted | BOVA-60HDN1-M20G | H,RG84948 | BGH96M080C4B | 42500 | 17 | 11.7 | 8.8 | 42500 | 31000 | 72.94% | 1.9
212367488 | 3.54 | Yes | BOSCH | HRCU-A-CB (Split System: Heat Pump with Remote Outdoor Unit-Air-Source) | Centrally-Ducted | BOVA-60HDN1-M20G | H,RG88960 | BGH96M080C4B | 42500 | 17 | 11.7 | 8.8 | 42500 | 31000 | 72.94% | 1.9
212367505 | 3.54 | Yes | BOSCH | HRCU-A-CB (Split System: Heat Pump with Remote Outdoor Unit-Air-Source) | Centrally-Ducted | BOVB-60HDN1-M20G | H,RG84948 | BGH96M080B3B | 42500 | 17 | 11.7 | 8.8 | 41500 | 30600 | 73.73% | 1.9
212367401 | 3.54 | Yes | BOSCH | HRCU-A-CB (Split System: Heat Pump with Remote Outdoor Unit-Air-Source) | Centrally-Ducted | BOVA-60HDN1-M20G | HG84948 | BGH96M080B3B | 42500 | 17 | 11.7 | 8.8 | 41500 | 30600 | 73.73% | 1.9
213916462 | 3.54 | Yes | BOSCH | HRCU-A-CB (Split System: Heat Pump with Remote Outdoor Unit-Air-Source) | Centrally-Ducted | BOVA-60HDN1-M20G | H,YG84960 | BGH96M080C4A | 42500 | 17 | 11.7 | 8.8 | 42500 | 31000 | 72.94% | 1.9
212367403 | 3.54 | Yes | BOSCH | HRCU-A-CB (Split System: Heat Pump with Remote Outdoor Unit-Air-Source) | Centrally-Ducted | BOVA-60HDN1-M20G | HG88960 | BGH96M080C4B | 42500 | 17 | 11.7 | 8.8 | 42500 | 31000 | 72.94% | 1.9
212367506 | 3.54 | Yes | BOSCH | HRCU-A-CB (Split System: Heat Pump with Remote Outdoor Unit-Air-Source) | Centrally-Ducted | BOVB-60HDN1-M20G | H,RG84948 | BGH96M080C4B | 42500 | 17 | 11.7 | 8.8 | 42500 | 31000 | 72.94% | 1.9
214269152 | 3.54 | Yes | BOSCH | HRCU-A-CB (Split System: Heat Pump with Remote Outdoor Unit-Air-Source) | Centrally-Ducted | BOVB-60HDN1-M20G | HG84960 | BGH96M080B3B | 42500 | 17 | 11.7 | 8.8 | 41500 | 30600 | 73.73% | 1.9
214269144 | 3.54 | Yes | BOSCH | HRCU-A-CB (Split System: Heat Pump with Remote Outdoor Unit-Air-Source) | Centrally-Ducted | BOVA-60HDN1-M20G | HG84960 | BGH96M080B3B | 42500 | 17 | 11.7 | 8.8 | 41500 | 30600 | 73.73% | 1.9
214771735 | 3.54 | Yes | BOSCH | HRCU-A-CB (Split System: Heat Pump with Remote Outdoor Unit-Air-Source) | Centrally-Ducted | BOVA-60RTB-M20S | BMAC4248CBTA | BGH96M080C4C | 42500 | 16 | 11.7 | 8.8 | 44500 | 31400 | 70.56% | 1.8
214290116 | 3.54 | Yes | BOSCH | HRCU-A-CB (Split System: Heat Pump with Remote Outdoor Unit-Air-Source) | Centrally-Ducted | BOVA-60HDN1-M20G | HG84160+TXV | BGH96M080C4B | 42500 | 17 | 11.7 | 8.8 | 42500 | 31000 | 72.94% | 1.9
214290115 | 3.54 | Yes | BOSCH | HRCU-A-CB (Split System: Heat Pump with Remote Outdoor Unit-Air-Source) | Centrally-Ducted | BOVA-60HDN1-M20G | HG84160+TXV | BGH96M080B3B | 42500 | 17 | 11.7 | 8.8 | 41500 | 30600 | 73.73% | 1.9
214771734 | 3.54 | Yes | BOSCH | HRCU-A-CB (Split System: Heat Pump with Remote Outdoor Unit-Air-Source) | Centrally-Ducted | BOVA-60RTB-M20S | BMAC4248BBTA | BGH96M080B3C | 42500 | 16 | 11.7 | 8.8 | 43500 | 31000 | 71.26% | 1.8
214094155 | 3.54 | Yes | BOSCH | HRCU-A-CB (Split System: Heat Pump with Remote Outdoor Unit-Air-Source) | Centrally-Ducted | BOVB-60HDN1-M18M | DM59A44+TDR | BGH96M100D5B | 42500 | 17.5 | 10.9 | 8.1 | 47000 | 36200 | 77.02% | 2.48
214094157 | 3.54 | Yes | BOSCH | HRCU-A-CB (Split System: Heat Pump with Remote Outdoor Unit-Air-Source) | Centrally-Ducted | BOVB-60HDN1-M18M | DM59A44+TDR | BGH96M120D5B | 42500 | 17.5 | 10.9 | 8.1 | 47000 | 36200 | 77.02% | 2.48
214094156 | 3.54 | Yes | BOSCH | HRCU-A-CB (Split System: Heat Pump with Remote Outdoor Unit-Air-Source) | Centrally-Ducted | BOVB-60HDN1-M18M | DM59A44+TDR | BGH96M120D5A | 42500 | 17.5 | 10.9 | 8.1 | 47000 | 36200 | 77.02% | 2.48
214094154 | 3.54 | Yes | BOSCH | HRCU-A-CB (Split System: Heat Pump with Remote Outdoor Unit-Air-Source) | Centrally-Ducted | BOVB-60HDN1-M18M | DM59A44+TDR | BGH96M100D5A | 42500 | 17.5 | 10.9 | 8.1 | 47000 | 36200 | 77.02% | 2.48
214094142 | 3.54 | Yes | BOSCH | HRCU-A-CB (Split System: Heat Pump with Remote Outdoor Unit-Air-Source) | Centrally-Ducted | BOVA-60HDN1-M20G | DM59A44+TDR | BGH96M100C5A | 42500 | 17.5 | 11 | 8.8 | 46500 | 39000 | 83.87% | 2.35
214094143 | 3.54 | Yes | BOSCH | HRCU-A-CB (Split System: Heat Pump with Remote Outdoor Unit-Air-Source) | Centrally-Ducted | BOVA-60HDN1-M20G | DM59A44+TDR | BGH96M100C5B | 42500 | 17.5 | 11 | 8.8 | 46500 | 39000 | 83.87% | 2.35
213770256 | 3.54 | Yes | BRYANT HEATING AND COOLING SYSTEMS | HRCU-A-CB (Split System: Heat Pump with Remote Outdoor Unit-Air-Source) | Centrally-Ducted | 284ANV048*0**B* | CAP**4821AL*+UI | 88*TB36045C17*** | 42500 | 20 | 10 | 9 | 47000 | 37600 | 80% | 2.18
214243948 | 3.54 | Yes | BRYANT HEATING AND COOLING SYSTEMS | HRCU-A-CB (Split System: Heat Pump with Remote Outdoor Unit-Air-Source) | Centrally-Ducted | 284ANV048*0**B* | CNPV*4821AL*+UI | 88*TB36045C17*** | 42500 | 20 | 10.5 | 9 | 47500 | 37600 | 79.16% | 2.08
213770255 | 3.54 | Yes | CARRIER | HRCU-A-CB (Split System: Heat Pump with Remote Outdoor Unit-Air-Source) | Centrally-Ducted | 25VNA448A*031* | CAP**4821AL*+UI | 58TN*B045C17**12 | 42500 | 20 | 10 | 9 | 47000 | 37600 | 80% | 2.18
214243947 | 3.54 | Yes | CARRIER | HRCU-A-CB (Split System: Heat Pump with Remote Outdoor Unit-Air-Source) | Centrally-Ducted | 25VNA448A*031* | CNPV*4821AL*+UI | 58TN*B045C17**12 | 42500 | 20 | 10.5 | 9 | 47500 | 37600 | 79.16% | 2.08
214389919 | 3.54 | Yes | CARRIER | HRCU-A-CB (Split System: Heat Pump with Remote Outdoor Unit-Air-Source) | Centrally-Ducted | 25VNA448A*031* | H,PG3K960 | 58TN*B045C17**12 | 42500 | 20 | 10 | 9 | 45000 | 37200 | 82.67% | 2.18
213238547 | 3.54 | No | CHAMPION HEATING AND COOLING | HRCU-A-CB (Split System: Heat Pump with Remote Outdoor Unit-Air-Source) | Centrally-Ducted | THF2B48T21 | D(A,C,E)48B44+TDR | TM8V100C16MP12 | 42500 | 15.9 | 11.5 | 8.2 | 44000 | 30800 | 70% | 3.13
213238581 | 3.54 | No | CHAMPION HEATING AND COOLING | HRCU-A-CB (Split System: Heat Pump with Remote Outdoor Unit-Air-Source) | Centrally-Ducted | THF2B48T21 | D(A,C,E)48B44+TDR | TM9V100C16MP12 | 42500 | 15.9 | 11.5 | 8.2 | 44000 | 30800 | 70% | 3.12
213238597 | 3.54 | No | CHAMPION HEATING AND COOLING | HRCU-A-CB (Split System: Heat Pump with Remote Outdoor Unit-Air-Source) | Centrally-Ducted | THF2B48T21 | D(A,C,E)48B44+TDR | TPLC080C16MP13 | 42500 | 15.9 | 11.5 | 8.2 | 44000 | 30800 | 70% | 3.13
213238539 | 3.54 | Yes | CHAMPION HEATING AND COOLING | HRCU-A-CB (Split System: Heat Pump with Remote Outdoor Unit-Air-Source) | Centrally-Ducted | THF2B48T21 | D(A,C,E)48B44+TDR | TM8E120C16MP11 | 42500 | 15.9 | 11.5 | 8.2 | 44000 | 31200 | 70.91% | 3.12
213238595 | 3.54 | Yes | CHAMPION HEATING AND COOLING | HRCU-A-CB (Split System: Heat Pump with Remote Outdoor Unit-Air-Source) | Centrally-Ducted | THF2B48T21 | D(A,C,E)48B44+TDR | TM9Y120D20MP11 | 42500 | 15.9 | 11.5 | 8.2 | 44000 | 31200 | 70.91% | 3.1
213238583 | 3.54 | Yes | CHAMPION HEATING AND COOLING | HRCU-A-CB (Split System: Heat Pump with Remote Outdoor Unit-Air-Source) | Centrally-Ducted | THF2B48T21 | D(A,C,E)48B44+TDR | TM9V100C20MP12 | 42500 | 15.9 | 11.5 | 8.2 | 44000 | 31200 | 70.91% | 3.13
213238599 | 3.54 | No | CHAMPION HEATING AND COOLING | HRCU-A-CB (Split System: Heat Pump with Remote Outdoor Unit-Air-Source) | Centrally-Ducted | THF2B48T21 | D(A,C,E)48B44+TDR | TPLC100C16MP13 | 42500 | 15.9 | 11.5 | 8.2 | 44000 | 30800 | 70% | 3.13
213238545 | 3.54 | No | CHAMPION HEATING AND COOLING | HRCU-A-CB (Split System: Heat Pump with Remote Outdoor Unit-Air-Source) | Centrally-Ducted | THF2B48T21 | D(A,C,E)48B44+TDR | TM8V080C16MP12 | 42500 | 15.9 | 11.5 | 8.2 | 44000 | 30800 | 70% | 3.13
214604906 | 3.54 | Yes | CHAMPION HEATING AND COOLING | HRCU-A-CB (Split System: Heat Pump with Remote Outdoor Unit-Air-Source) | Centrally-Ducted | THF2B48T21 | DP61A44+TDR | TM9E100C16MP12 | 42500 | 16 | 11 | 8.2 | 44500 | 31200 | 70.11% | 3.12
214604904 | 3.54 | Yes | CHAMPION HEATING AND COOLING | HRCU-A-CB (Split System: Heat Pump with Remote Outdoor Unit-Air-Source) | Centrally-Ducted | THF2B48T21 | DP61A44+TDR | TM9E080C16MP12 | 42500 | 16 | 11 | 8.2 | 44500 | 31200 | 70.11% | 3.12
213274521 | 3.54 | Yes | COLEMAN | HRCU-A-CB (Split System: Heat Pump with Remote Outdoor Unit-Air-Source) | Centrally-Ducted | THF2B48T21 | D(A,C,E)60A44+TDR | TL9E080C16UH11 | 42500 | 16 | 11.5 | 8.2 | 44000 | 31400 | 71.36% | 3.11
213274543 | 3.54 | Yes | COLEMAN | HRCU-A-CB (Split System: Heat Pump with Remote Outdoor Unit-Air-Source) | Centrally-Ducted | THF2B48T21 | D(A,C,E)60A44+TDR | TM9E080C16MP12 | 42500 | 16 | 11.5 | 8.2 | 44000 | 31400 | 71.36% | 3.13
213274545 | 3.54 | Yes | COLEMAN | HRCU-A-CB (Split System: Heat Pump with Remote Outdoor Unit-Air-Source) | Centrally-Ducted | THF2B48T21 | D(A,C,E)60A44+TDR | TM9E100C16MP12 | 42500 | 16 | 11.5 | 8.2 | 44000 | 31400 | 71.36% | 3.13
213279272 | 3.54 | Yes | COLEMAN | HRCU-A-CB (Split System: Heat Pump with Remote Outdoor Unit-Air-Source) | Centrally-Ducted | THF2B48T21 | D(A,C,E)60A46+TDR | TM9Y100C16MP11 | 42500 | 16 | 11.5 | 8.2 | 44000 | 31400 | 71.36% | 3.13
213274559 | 3.54 | Yes | COLEMAN | HRCU-A-CB (Split System: Heat Pump with Remote Outdoor Unit-Air-Source) | Centrally-Ducted | THF2B48T21 | D(A,C,E)60A44+TDR | TMLE080C16MP11 | 42500 | 16 | 11.5 | 8.2 | 44000 | 31200 | 70.91% | 3.14
213279241 | 3.54 | Yes | COLEMAN | HRCU-A-CB (Split System: Heat Pump with Remote Outdoor Unit-Air-Source) | Centrally-Ducted | THF2B48T21 | D(A,C,E)60A46+TDR | TM8E080C16MP11 | 42500 | 16 | 11.5 | 8.2 | 44000 | 31200 | 70.91% | 3.14
213274527 | 3.54 | Yes | COLEMAN | HRCU-A-CB (Split System: Heat Pump with Remote Outdoor Unit-Air-Source) | Centrally-Ducted | THF2B48T21 | D(A,C,E)60A44+TDR | TM8E100C16MP11 | 42500 | 16 | 11.5 | 8.2 | 44000 | 31400 | 71.36% | 3.13
213274562 | 3.54 | Yes | COLEMAN | HRCU-A-CB (Split System: Heat Pump with Remote Outdoor Unit-Air-Source) | Centrally-Ducted | THF2B48T21 | D(A,C,E)60A44+TDR | TMLE100C16MP11 | 42500 | 16 | 11.5 | 8.2 | 44000 | 31400 | 71.36% | 3.13
213279260 | 3.54 | Yes | COLEMAN | HRCU-A-CB (Split System: Heat Pump with Remote Outdoor Unit-Air-Source) | Centrally-Ducted | THF2B48T21 | D(A,C,E)60A46+TDR | TM9E080C16MP12 | 42500 | 16 | 11.5 | 8.2 | 44000 | 31400 | 71.36% | 3.13
213279262 | 3.54 | Yes | COLEMAN | HRCU-A-CB (Split System: Heat Pump with Remote Outdoor Unit-Air-Source) | Centrally-Ducted | THF2B48T21 | D(A,C,E)60A46+TDR | TM9E100C16MP12 | 42500 | 16 | 11.5 | 8.2 | 44000 | 31400 | 71.36% | 3.13
213279244 | 3.54 | Yes | COLEMAN | HRCU-A-CB (Split System: Heat Pump with Remote Outdoor Unit-Air-Source) | Centrally-Ducted | THF2B48T21 | D(A,C,E)60A46+TDR | TM8E100C16MP11 | 42500 | 16 | 11.5 | 8.2 | 44000 | 31400 | 71.36% | 3.13
213279276 | 3.54 | Yes | COLEMAN | HRCU-A-CB (Split System: Heat Pump with Remote Outdoor Unit-Air-Source) | Centrally-Ducted | THF2B48T21 | D(A,C,E)60A46+TDR | TMLE080C16MP11 | 42500 | 16 | 11.5 | 8.2 | 44000 | 31200 | 70.91% | 3.14
213279279 | 3.54 | Yes | COLEMAN | HRCU-A-CB (Split System: Heat Pump with Remote Outdoor Unit-Air-Source) | Centrally-Ducted | THF2B48T21 | D(A,C,E)60A46+TDR | TMLE100C16MP11 | 42500 | 16 | 11.5 | 8.2 | 44000 | 31400 | 71.36% | 3.13
213274555 | 3.54 | Yes | COLEMAN | HRCU-A-CB (Split System: Heat Pump with Remote Outdoor Unit-Air-Source) | Centrally-Ducted | THF2B48T21 | D(A,C,E)60A44+TDR | TM9Y100C16MP11 | 42500 | 16 | 11.5 | 8.2 | 44000 | 31400 | 71.36% | 3.13
213279238 | 3.54 | Yes | COLEMAN | HRCU-A-CB (Split System: Heat Pump with Remote Outdoor Unit-Air-Source) | Centrally-Ducted | THF2B48T21 | D(A,C,E)60A46+TDR | TL9E080C16UH11 | 42500 | 16 | 11.5 | 8.2 | 44000 | 31400 | 71.36% | 3.11
213274524 | 3.54 | Yes | COLEMAN | HRCU-A-CB (Split System: Heat Pump with Remote Outdoor Unit-Air-Source) | Centrally-Ducted | THF2B48T21 | D(A,C,E)60A44+TDR | TM8E080C16MP11 | 42500 | 16 | 11.5 | 8.2 | 44000 | 31200 | 70.91% | 3.14
202902844 | 3.54 | Yes | MIDEA | HRCU-A-CB (Split System: Heat Pump with Remote Outdoor Unit-Air-Source) | Centrally-Ducted | MOVA-60HDN1-M20G | MC**4248BNTF | MGH96M080B3A | 42500 | 17 | 11.7 | 8.8 | 43500 | 31000 | 71.26% | 1.9
202902845 | 3.54 | Yes | MIDEA | HRCU-A-CB (Split System: Heat Pump with Remote Outdoor Unit-Air-Source) | Centrally-Ducted | MOVA-60HDN1-M20G | MC**4248CNTF | MGH96M080C4A | 42500 | 17 | 11.7 | 8.8 | 44500 | 31400 | 70.56% | 1.9
214771659 | 3.54 | Yes | MIDEA | HRCU-A-CB (Split System: Heat Pump with Remote Outdoor Unit-Air-Source) | Centrally-Ducted | MOVB-60HDN10-M20G | MC**4248CN10TH | MGV96U080C4C | 42500 | 16 | 11.7 | 8.8 | 44500 | 31400 | 70.56% | 1.8
214771658 | 3.54 | Yes | MIDEA | HRCU-A-CB (Split System: Heat Pump with Remote Outdoor Unit-Air-Source) | Centrally-Ducted | MOVB-60HDN10-M20G | MC**4248BN10TH | MGV96U080B3C | 42500 | 16 | 11.7 | 8.8 | 43500 | 31000 | 71.26% | 1.8
214776548 | 3.54 | Yes | YORK | HRCU-A-CB (Split System: Heat Pump with Remote Outdoor Unit-Air-Source) | Centrally-Ducted | HH860E2S11 | CH480C*C+TXV | TM9V080C16MP12 | 42500 | 17 | 10.5 | 8.3 | 42000 | 33000 | 78.57% | 1.96
214776566 | 3.54 | Yes | YORK | HRCU-A-CB (Split System: Heat Pump with Remote Outdoor Unit-Air-Source) | Centrally-Ducted | HH860E2S11 | CV481**C+TXV | TM9V100C16MP12 | 42500 | 17 | 11 | 8.3 | 42000 | 32800 | 78.1% | 1.96
214776789 | 3.54 | Yes | YORK | HRCU-A-CB (Split System: Heat Pump with Remote Outdoor Unit-Air-Source) | Centrally-Ducted | HH860E2S11 | CH480C*C+TXV | YP9C080C16MP13 | 42500 | 17 | 10.5 | 8.3 | 42000 | 33000 | 78.57% | 1.96
214776806 | 3.54 | Yes | YORK | HRCU-A-CB (Split System: Heat Pump with Remote Outdoor Unit-Air-Source) | Centrally-Ducted | HH860E2S11 | CH480C*C+TXV | YP9C100C16MP13 | 42500 | 17 | 11 | 8.3 | 42000 | 32800 | 78.1% | 1.96
214776700 | 3.54 | Yes | YORK | HRCU-A-CB (Split System: Heat Pump with Remote Outdoor Unit-Air-Source) | Centrally-Ducted | HH860E2S11 | CV481**C+TXV | TMLV100C16MP12 | 42500 | 17 | 11 | 8.3 | 42000 | 32800 | 78.1% | 1.96
214776565 | 3.54 | Yes | YORK | HRCU-A-CB (Split System: Heat Pump with Remote Outdoor Unit-Air-Source) | Centrally-Ducted | HH860E2S11 | CH480C*C+TXV | TM9V100C16MP12 | 42500 | 17 | 11 | 8.3 | 42000 | 32800 | 78.1% | 1.96
214776549 | 3.54 | Yes | YORK | HRCU-A-CB (Split System: Heat Pump with Remote Outdoor Unit-Air-Source) | Centrally-Ducted | HH860E2S11 | CV481**C+TXV | TM9V080C16MP12 | 42500 | 17 | 10.5 | 8.3 | 42000 | 33000 | 78.57% | 1.96
214776699 | 3.54 | Yes | YORK | HRCU-A-CB (Split System: Heat Pump with Remote Outdoor Unit-Air-Source) | Centrally-Ducted | HH860E2S11 | CH480C*C+TXV | TMLV100C16MP12 | 42500 | 17 | 11 | 8.3 | 42000 | 32800 | 78.1% | 1.96
214776835 | 3.54 | Yes | YORK | HRCU-A-CB (Split System: Heat Pump with Remote Outdoor Unit-Air-Source) | Centrally-Ducted | HH860E2S11 | CV481**C+TXV | YPLC080C16MP13 | 42500 | 17 | 11 | 8.3 | 42000 | 32800 | 78.1% | 1.96
214776790 | 3.54 | Yes | YORK | HRCU-A-CB (Split System: Heat Pump with Remote Outdoor Unit-Air-Source) | Centrally-Ducted | HH860E2S11 | CV481**C+TXV | YP9C080C16MP13 | 42500 | 17 | 10.5 | 8.3 | 42000 | 33000 | 78.57% | 1.96
214776834 | 3.54 | Yes | YORK | HRCU-A-CB (Split System: Heat Pump with Remote Outdoor Unit-Air-Source) | Centrally-Ducted | HH860E2S11 | CH480C*C+TXV | YPLC080C16MP13 | 42500 | 17 | 11 | 8.3 | 42000 | 32800 | 78.1% | 1.96
211467458 | 3.54 | No | YORK | HRCU-A-CB (Split System: Heat Pump with Remote Outdoor Unit-Air-Source) | Centrally-Ducted | YH2F48TB21 | D(A,C,E)48B44+TDR | TM8V100C16MP12 | 42500 | 15.9 | 11.5 | 8.2 | 44000 | 30800 | 70% | 3.13
211467457 | 3.54 | No | YORK | HRCU-A-CB (Split System: Heat Pump with Remote Outdoor Unit-Air-Source) | Centrally-Ducted | YH2F48TB21 | D(A,C,E)48B44+TDR | TM8V080C16MP12 | 42500 | 15.9 | 11.5 | 8.2 | 44000 | 30800 | 70% | 3.13
211467474 | 3.54 | No | YORK | HRCU-A-CB (Split System: Heat Pump with Remote Outdoor Unit-Air-Source) | Centrally-Ducted | YH2F48TB21 | D(A,C,E)48B44+TDR | YPLC100C16MP13 | 42500 | 15.9 | 11.5 | 8.2 | 44000 | 30800 | 70% | 3.13
211467473 | 3.54 | No | YORK | HRCU-A-CB (Split System: Heat Pump with Remote Outdoor Unit-Air-Source) | Centrally-Ducted | YH2F48TB21 | D(A,C,E)48B44+TDR | YPLC080C16MP13 | 42500 | 15.9 | 11.5 | 8.2 | 44000 | 30800 | 70% | 3.13
214331932 | 3.58 | Yes | BOSCH | HRCU-A-CB (Split System: Heat Pump with Remote Outdoor Unit-Air-Source) | Centrally-Ducted | BOVB-60HDN1-M20G | D(A,C,E)48B4G+TXV+TDR | BGH96M100C5A | 43000 | 17.5 | 11.6 | 8.8 | 46500 | 39000 | 83.87% | 2.35
214331776 | 3.58 | Yes | BOSCH | HRCU-A-CB (Split System: Heat Pump with Remote Outdoor Unit-Air-Source) | Centrally-Ducted | BOVA-60HDN1-M20G | D(A,C,E)48B4G+TXV+TDR | BGH96M100C5B | 43000 | 17.5 | 11.6 | 8.8 | 46500 | 39000 | 83.87% | 2.35
214331772 | 3.58 | Yes | BOSCH | HRCU-A-CB (Split System: Heat Pump with Remote Outdoor Unit-Air-Source) | Centrally-Ducted | BOVA-60HDN1-M20G | D(A,C,E)48B4G+TXV+TDR | BGH96M100C5A | 43000 | 17.5 | 11.6 | 8.8 | 46500 | 39000 | 83.87% | 2.35
213885834 | 3.58 | Yes | BOSCH | HRCU-A-CB (Split System: Heat Pump with Remote Outdoor Unit-Air-Source) | Centrally-Ducted | BOVA-60HDN1-M20G | AE(D,N,U)+CM60B34+TDR |  | 43000 | 18.3 | 11.7 | 8.9 | 47000 | 45500 | 96.81% | 2.45
214331936 | 3.58 | Yes | BOSCH | HRCU-A-CB (Split System: Heat Pump with Remote Outdoor Unit-Air-Source) | Centrally-Ducted | BOVB-60HDN1-M20G | D(A,C,E)48B4G+TXV+TDR | BGH96M100C5B | 43000 | 17.5 | 11.6 | 8.8 | 46500 | 39000 | 83.87% | 2.35
213885833 | 3.58 | Yes | BOSCH | HRCU-A-CB (Split System: Heat Pump with Remote Outdoor Unit-Air-Source) | Centrally-Ducted | BOVA-60HDN1-M20G | AE(D,N,U)+CM60A34+TDR |  | 43000 | 18.2 | 11.6 | 8.8 | 47000 | 45500 | 96.81% | 2.45
214094106 | 3.58 | Yes | BOSCH | HRCU-A-CB (Split System: Heat Pump with Remote Outdoor Unit-Air-Source) | Centrally-Ducted | BOVA-60HDN1-M20G | AE(D,N,U)+DM59A44+TDR |  | 43000 | 18.2 | 11 | 9.1 | 47500 | 46000 | 96.84% | 2.5
214094107 | 3.58 | Yes | BOSCH | HRCU-A-CB (Split System: Heat Pump with Remote Outdoor Unit-Air-Source) | Centrally-Ducted | BOVB-60HDN1-M20G | AE(D,N,U)+DM59A44+TDR |  | 43000 | 18.2 | 11 | 9.1 | 47500 | 46000 | 96.84% | 2.5
214094147 | 3.58 | Yes | BOSCH | HRCU-A-CB (Split System: Heat Pump with Remote Outdoor Unit-Air-Source) | Centrally-Ducted | BOVA-60HDN1-M20G | DM59A44+TDR | BGH96M120D5B | 43000 | 17.5 | 11.6 | 9 | 47000 | 38500 | 81.91% | 2.32
214094144 | 3.58 | Yes | BOSCH | HRCU-A-CB (Split System: Heat Pump with Remote Outdoor Unit-Air-Source) | Centrally-Ducted | BOVA-60HDN1-M20G | DM59A44+TDR | BGH96M100D5A | 43000 | 17.5 | 11.6 | 9 | 47000 | 38500 | 81.91% | 2.32
214094146 | 3.58 | Yes | BOSCH | HRCU-A-CB (Split System: Heat Pump with Remote Outdoor Unit-Air-Source) | Centrally-Ducted | BOVA-60HDN1-M20G | DM59A44+TDR | BGH96M120D5A | 43000 | 17.5 | 11.6 | 9 | 47000 | 38500 | 81.91% | 2.32
214094145 | 3.58 | Yes | BOSCH | HRCU-A-CB (Split System: Heat Pump with Remote Outdoor Unit-Air-Source) | Centrally-Ducted | BOVA-60HDN1-M20G | DM59A44+TDR | BGH96M100D5B | 43000 | 17.5 | 11.6 | 9 | 47000 | 38500 | 81.91% | 2.32
214063927 | 3.58 | Yes | BOSCH | HRCU-A-CB (Split System: Heat Pump with Remote Outdoor Unit-Air-Source) | Centrally-Ducted | BOVA-60HDN1-M20G | D(A,C,E)48B44+TDR | BGH96M100C5A | 43000 | 17.5 | 11.6 | 8.8 | 46500 | 39000 | 83.87% | 2.35
214064087 | 3.58 | Yes | BOSCH | HRCU-A-CB (Split System: Heat Pump with Remote Outdoor Unit-Air-Source) | Centrally-Ducted | BOVB-60HDN1-M20G | D(A,C,E)48B44+TDR | BGH96M100C5A | 43000 | 17.5 | 11.6 | 8.8 | 46500 | 39000 | 83.87% | 2.35
214063931 | 3.58 | Yes | BOSCH | HRCU-A-CB (Split System: Heat Pump with Remote Outdoor Unit-Air-Source) | Centrally-Ducted | BOVA-60HDN1-M20G | D(A,C,E)48B44+TDR | BGH96M100C5B | 43000 | 17.5 | 11.6 | 8.8 | 46500 | 39000 | 83.87% | 2.35
214064091 | 3.58 | Yes | BOSCH | HRCU-A-CB (Split System: Heat Pump with Remote Outdoor Unit-Air-Source) | Centrally-Ducted | BOVB-60HDN1-M20G | D(A,C,E)48B44+TDR | BGH96M100C5B | 43000 | 17.5 | 11.6 | 8.8 | 46500 | 39000 | 83.87% | 2.35
213770324 | 3.58 | Yes | BRYANT HEATING AND COOLING SYSTEMS | HRCU-A-CB (Split System: Heat Pump with Remote Outdoor Unit-Air-Source) | Centrally-Ducted | 284ANV048*0**B* | CSPH*4812AL*+UI | 88*TB36045C17*** | 43000 | 19 | 10 | 8.5 | 47500 | 37600 | 79.16% | 2.14
213770260 | 3.58 | Yes | BRYANT HEATING AND COOLING SYSTEMS | HRCU-A-CB (Split System: Heat Pump with Remote Outdoor Unit-Air-Source) | Centrally-Ducted | 284ANV048*0**B* | CAP**4821AL*+UI | 88*TB48070C17*** | 43000 | 20.5 | 10.5 | 9 | 46500 | 37000 | 79.57% | 2.24
214569403 | 3.58 | Yes | BRYANT HEATING AND COOLING SYSTEMS | HRCU-A-CB (Split System: Heat Pump with Remote Outdoor Unit-Air-Source) | Centrally-Ducted | 284ANV048*0**B* | CAP**4821AL*+UI | 987MC60060C21*** | 43000 | 20 | 10.5 | 9.5 | 47000 | 37000 | 78.72% | 2.22
214569487 | 3.58 | Yes | BRYANT HEATING AND COOLING SYSTEMS | HRCU-A-CB (Split System: Heat Pump with Remote Outdoor Unit-Air-Source) | Centrally-Ducted | 284ANV048*0**B* | CNPV*4821AL*+UI | 987MC60060C21*** | 43000 | 20 | 11 | 9 | 47000 | 37000 | 78.72% | 2.12
214569499 | 3.58 | Yes | BRYANT HEATING AND COOLING SYSTEMS | HRCU-A-CB (Split System: Heat Pump with Remote Outdoor Unit-Air-Source) | Centrally-Ducted | 284ANV048*0**B* | CNPV*4824AL*+UI | 987MC60060C21*** | 43000 | 20 | 11 | 9 | 47000 | 37000 | 78.72% | 2.12
214569415 | 3.58 | Yes | BRYANT HEATING AND COOLING SYSTEMS | HRCU-A-CB (Split System: Heat Pump with Remote Outdoor Unit-Air-Source) | Centrally-Ducted | 284ANV048*0**B* | CAP**4824AL*+UI | 987MC60060C21*** | 43000 | 20 | 10.5 | 9.5 | 46500 | 37000 | 79.57% | 2.22
213770323 | 3.58 | Yes | CARRIER | HRCU-A-CB (Split System: Heat Pump with Remote Outdoor Unit-Air-Source) | Centrally-Ducted | 25VNA448A*031* | CSPH*4812AL*+UI | 58TN*B045C17**12 | 43000 | 19 | 10 | 8.5 | 47500 | 37600 | 79.16% | 2.14
213770259 | 3.58 | Yes | CARRIER | HRCU-A-CB (Split System: Heat Pump with Remote Outdoor Unit-Air-Source) | Centrally-Ducted | 25VNA448A*031* | CAP**4821AL*+UI | 58TN*B070C17**16 | 43000 | 20.5 | 10.5 | 9 | 46500 | 37000 | 79.57% | 2.24
214389920 | 3.58 | Yes | CARRIER | HRCU-A-CB (Split System: Heat Pump with Remote Outdoor Unit-Air-Source) | Centrally-Ducted | 25VNA448A*031* | H,PG48960 | 58TN*B045C17**12 | 43000 | 20 | 10 | 9 | 45000 | 37200 | 82.67% | 2.26
214271734 | 3.58 | Yes | CARRIER | HRCU-A-CB (Split System: Heat Pump with Remote Outdoor Unit-Air-Source) | Centrally-Ducted | 25VNA448A*031* | V,C48H175P789 | 58TN*B070C17**16 | 43000 | 20 | 10.5 | 9.5 | 44500 | 36400 | 81.8% | 2.32
214271732 | 3.58 | Yes | CARRIER | HRCU-A-CB (Split System: Heat Pump with Remote Outdoor Unit-Air-Source) | Centrally-Ducted | 25VNA448A*031* | PL48H175P789 | 58TN*B070C17**16 | 43000 | 20 | 10.5 | 9.5 | 44500 | 36400 | 81.8% | 2.32
214569486 | 3.58 | Yes | CARRIER | HRCU-A-CB (Split System: Heat Pump with Remote Outdoor Unit-Air-Source) | Centrally-Ducted | 25VNA448A*031* | CNPV*4821AL*+UI | 59MN7C060C21**20 | 43000 | 20 | 11 | 9 | 47000 | 37000 | 78.72% | 2.12
214569414 | 3.58 | Yes | CARRIER | HRCU-A-CB (Split System: Heat Pump with Remote Outdoor Unit-Air-Source) | Centrally-Ducted | 25VNA448A*031* | CAP**4824AL*+UI | 59MN7C060C21**20 | 43000 | 20 | 10.5 | 9.5 | 46500 | 37000 | 79.57% | 2.22
214569498 | 3.58 | Yes | CARRIER | HRCU-A-CB (Split System: Heat Pump with Remote Outdoor Unit-Air-Source) | Centrally-Ducted | 25VNA448A*031* | CNPV*4824AL*+UI | 59MN7C060C21**20 | 43000 | 20 | 11 | 9 | 47000 | 37000 | 78.72% | 2.12
214271737 | 3.58 | Yes | CARRIER | HRCU-A-CB (Split System: Heat Pump with Remote Outdoor Unit-Air-Source) | Centrally-Ducted | 25VNA448A*031* | C48A***L169 | 58TN*B070C17**16 | 43000 | 20 | 10.5 | 9.45 | 44500 | 36400 | 81.8% | 2.32
214569402 | 3.58 | Yes | CARRIER | HRCU-A-CB (Split System: Heat Pump with Remote Outdoor Unit-Air-Source) | Centrally-Ducted | 25VNA448A*031* | CAP**4821AL*+UI | 59MN7C060C21**20 | 43000 | 20 | 10.5 | 9.5 | 47000 | 37000 | 78.72% | 2.22
213238569 | 3.58 | Yes | CHAMPION HEATING AND COOLING | HRCU-A-CB (Split System: Heat Pump with Remote Outdoor Unit-Air-Source) | Centrally-Ducted | THF2B48T21 | D(A,C,E)48B44+TDR | TM9E080C20MP12 | 43000 | 16 | 11.5 | 8.2 | 44500 | 31600 | 71.01% | 3.07
213238541 | 3.58 | Yes | CHAMPION HEATING AND COOLING | HRCU-A-CB (Split System: Heat Pump with Remote Outdoor Unit-Air-Source) | Centrally-Ducted | THF2B48T21 | D(A,C,E)48B44+TDR | TM8E120C20MP11 | 43000 | 16 | 11.5 | 8.2 | 44500 | 31200 | 70.11% | 3.06
213238573 | 3.58 | Yes | CHAMPION HEATING AND COOLING | HRCU-A-CB (Split System: Heat Pump with Remote Outdoor Unit-Air-Source) | Centrally-Ducted | THF2B48T21 | D(A,C,E)48B44+TDR | TM9E100C20MP12 | 43000 | 16 | 11.5 | 8.2 | 44500 | 31600 | 71.01% | 3.07
213238537 | 3.58 | Yes | CHAMPION HEATING AND COOLING | HRCU-A-CB (Split System: Heat Pump with Remote Outdoor Unit-Air-Source) | Centrally-Ducted | THF2B48T21 | D(A,C,E)48B44+TDR | TM8E100C20MP11 | 43000 | 16 | 11.5 | 8.2 | 44500 | 31600 | 71.01% | 3.07
213238585 | 3.58 | Yes | CHAMPION HEATING AND COOLING | HRCU-A-CB (Split System: Heat Pump with Remote Outdoor Unit-Air-Source) | Centrally-Ducted | THF2B48T21 | D(A,C,E)48B44+TDR | TM9V120D20MP12 | 43000 | 15.9 | 11.5 | 8.2 | 44500 | 31200 | 70.11% | 3.11
213278308 | 3.58 | Yes | COLEMAN | HRCU-A-CB (Split System: Heat Pump with Remote Outdoor Unit-Air-Source) | Centrally-Ducted | THF2B48T21 | D(A,C,E)60A44+JMET16CS2N1+TDR |  | 43000 | 16 | 11.8 | 8.2 | 44000 | 31200 | 70.91% | 3.19
213274571 | 3.58 | Yes | COLEMAN | HRCU-A-CB (Split System: Heat Pump with Remote Outdoor Unit-Air-Source) | Centrally-Ducted | THF2B48T21 | D(A,C,E)60A44+TDR | TP9C100C16MP13 | 43000 | 16 | 11.5 | 8.2 | 44000 | 31200 | 70.91% | 3.16
213279274 | 3.58 | Yes | COLEMAN | HRCU-A-CB (Split System: Heat Pump with Remote Outdoor Unit-Air-Source) | Centrally-Ducted | THF2B48T21 | D(A,C,E)60A46+TDR | TM9Y120D20MP11 | 43000 | 16 | 11 | 8.2 | 44000 | 31400 | 71.36% | 3.11
213279232 | 3.58 | Yes | COLEMAN | HRCU-A-CB (Split System: Heat Pump with Remote Outdoor Unit-Air-Source) | Centrally-Ducted | THF2B48T21 | D(A,C,E)60A46+TDR | CPLC100C16MP13 | 43000 | 16 | 11.5 | 8.2 | 44000 | 31200 | 70.91% | 3.16
213274575 | 3.58 | Yes | COLEMAN | HRCU-A-CB (Split System: Heat Pump with Remote Outdoor Unit-Air-Source) | Centrally-Ducted | THF2B48T21 | D(A,C,E)60A44+TDR | TPLC100C16MP13 | 43000 | 16 | 11.5 | 8.2 | 44000 | 31200 | 70.91% | 3.16
213279291 | 3.58 | Yes | COLEMAN | HRCU-A-CB (Split System: Heat Pump with Remote Outdoor Unit-Air-Source) | Centrally-Ducted | THF2B48T21 | D(A,C,E)60A46+TDR | TPLC080C16MP13 | 43000 | 16 | 11.5 | 8.2 | 44000 | 31200 | 70.91% | 3.16
213274512 | 3.58 | Yes | COLEMAN | HRCU-A-CB (Split System: Heat Pump with Remote Outdoor Unit-Air-Source) | Centrally-Ducted | THF2B48T21 | D(A,C,E)60A44+TDR | CP9C100C20MP13 | 43000 | 16 | 11.5 | 8.2 | 44000 | 31400 | 71.36% | 3.14
213274529 | 3.58 | Yes | COLEMAN | HRCU-A-CB (Split System: Heat Pump with Remote Outdoor Unit-Air-Source) | Centrally-Ducted | THF2B48T21 | D(A,C,E)60A44+TDR | TM8E120C16MP11 | 43000 | 16 | 11.5 | 8.2 | 44000 | 31400 | 71.36% | 3.13
213279231 | 3.58 | Yes | COLEMAN | HRCU-A-CB (Split System: Heat Pump with Remote Outdoor Unit-Air-Source) | Centrally-Ducted | THF2B48T21 | D(A,C,E)60A46+TDR | CPLC080C16MP13 | 43000 | 16 | 11.5 | 8.2 | 44000 | 31200 | 70.91% | 3.16
213274537 | 3.58 | Yes | COLEMAN | HRCU-A-CB (Split System: Heat Pump with Remote Outdoor Unit-Air-Source) | Centrally-Ducted | THF2B48T21 | D(A,C,E)60A44+TDR | TM8Y080C16MP11 | 43000 | 16 | 11.5 | 8.2 | 44500 | 31600 | 71.01% | 3.11
213274551 | 3.58 | Yes | COLEMAN | HRCU-A-CB (Split System: Heat Pump with Remote Outdoor Unit-Air-Source) | Centrally-Ducted | THF2B48T21 | D(A,C,E)60A44+TDR | TM9V100C20MP12 | 43000 | 16 | 11.5 | 8.2 | 44000 | 31400 | 71.36% | 3.14
213279281 | 3.58 | Yes | COLEMAN | HRCU-A-CB (Split System: Heat Pump with Remote Outdoor Unit-Air-Source) | Centrally-Ducted | THF2B48T21 | D(A,C,E)60A46+TDR | TMLE120C16MP11 | 43000 | 16 | 11.5 | 8.2 | 44000 | 31400 | 71.36% | 3.13
213279284 | 3.58 | Yes | COLEMAN | HRCU-A-CB (Split System: Heat Pump with Remote Outdoor Unit-Air-Source) | Centrally-Ducted | THF2B48T21 | D(A,C,E)60A46+TDR | TMLV100C16MP12 | 43000 | 16 | 11.5 | 8.2 | 44000 | 31200 | 70.91% | 3.16
213279267 | 3.58 | Yes | COLEMAN | HRCU-A-CB (Split System: Heat Pump with Remote Outdoor Unit-Air-Source) | Centrally-Ducted | THF2B48T21 | D(A,C,E)60A46+TDR | TM9V100C16MP12 | 43000 | 16 | 11.5 | 8.2 | 44000 | 31200 | 70.91% | 3.16
213279254 | 3.58 | Yes | COLEMAN | HRCU-A-CB (Split System: Heat Pump with Remote Outdoor Unit-Air-Source) | Centrally-Ducted | THF2B48T21 | D(A,C,E)60A46+TDR | TM8Y080C16MP11 | 43000 | 16 | 11.5 | 8.2 | 44500 | 31600 | 71.01% | 3.11
213274511 | 3.58 | Yes | COLEMAN | HRCU-A-CB (Split System: Heat Pump with Remote Outdoor Unit-Air-Source) | Centrally-Ducted | THF2B48T21 | D(A,C,E)60A44+TDR | CP9C100C16MP13 | 43000 | 16 | 11.5 | 8.2 | 44000 | 31200 | 70.91% | 3.16
213274515 | 3.58 | Yes | COLEMAN | HRCU-A-CB (Split System: Heat Pump with Remote Outdoor Unit-Air-Source) | Centrally-Ducted | THF2B48T21 | D(A,C,E)60A44+TDR | CPLC100C16MP13 | 43000 | 16 | 11.5 | 8.2 | 44000 | 31200 | 70.91% | 3.16
213274533 | 3.58 | Yes | COLEMAN | HRCU-A-CB (Split System: Heat Pump with Remote Outdoor Unit-Air-Source) | Centrally-Ducted | THF2B48T21 | D(A,C,E)60A44+TDR | TM8V100C16MP12 | 43000 | 16 | 11.5 | 8.2 | 44000 | 31200 | 70.91% | 3.16
213274564 | 3.58 | Yes | COLEMAN | HRCU-A-CB (Split System: Heat Pump with Remote Outdoor Unit-Air-Source) | Centrally-Ducted | THF2B48T21 | D(A,C,E)60A44+TDR | TMLE120C16MP11 | 43000 | 16 | 11.5 | 8.2 | 44000 | 31400 | 71.36% | 3.13
213279228 | 3.58 | Yes | COLEMAN | HRCU-A-CB (Split System: Heat Pump with Remote Outdoor Unit-Air-Source) | Centrally-Ducted | THF2B48T21 | D(A,C,E)60A46+TDR | CP9C100C16MP13 | 43000 | 16 | 11.5 | 8.2 | 44000 | 31200 | 70.91% | 3.16
213274518 | 3.58 | Yes | COLEMAN | HRCU-A-CB (Split System: Heat Pump with Remote Outdoor Unit-Air-Source) | Centrally-Ducted | THF2B48T21 | D(A,C,E)60A44+TDR | TL8E080C16UH11 | 43000 | 16 | 11.5 | 8.2 | 44000 | 31200 | 70.91% | 3.13
213274567 | 3.58 | Yes | COLEMAN | HRCU-A-CB (Split System: Heat Pump with Remote Outdoor Unit-Air-Source) | Centrally-Ducted | THF2B48T21 | D(A,C,E)60A44+TDR | TMLV100C16MP12 | 43000 | 16 | 11.5 | 8.2 | 44000 | 31200 | 70.91% | 3.16
213279250 | 3.58 | Yes | COLEMAN | HRCU-A-CB (Split System: Heat Pump with Remote Outdoor Unit-Air-Source) | Centrally-Ducted | THF2B48T21 | D(A,C,E)60A46+TDR | TM8V100C16MP12 | 43000 | 16 | 11.5 | 8.2 | 44000 | 31200 | 70.91% | 3.16
213279289 | 3.58 | Yes | COLEMAN | HRCU-A-CB (Split System: Heat Pump with Remote Outdoor Unit-Air-Source) | Centrally-Ducted | THF2B48T21 | D(A,C,E)60A46+TDR | TP9C100C20MP13 | 43000 | 16 | 11.5 | 8.2 | 44000 | 31400 | 71.36% | 3.14
213274514 | 3.58 | Yes | COLEMAN | HRCU-A-CB (Split System: Heat Pump with Remote Outdoor Unit-Air-Source) | Centrally-Ducted | THF2B48T21 | D(A,C,E)60A44+TDR | CPLC080C16MP13 | 43000 | 16 | 11.5 | 8.2 | 44000 | 31200 | 70.91% | 3.16
213274550 | 3.58 | Yes | COLEMAN | HRCU-A-CB (Split System: Heat Pump with Remote Outdoor Unit-Air-Source) | Centrally-Ducted | THF2B48T21 | D(A,C,E)60A44+TDR | TM9V100C16MP12 | 43000 | 16 | 11.5 | 8.2 | 44000 | 31200 | 70.91% | 3.16
213279229 | 3.58 | Yes | COLEMAN | HRCU-A-CB (Split System: Heat Pump with Remote Outdoor Unit-Air-Source) | Centrally-Ducted | THF2B48T21 | D(A,C,E)60A46+TDR | CP9C100C20MP13 | 43000 | 16 | 11.5 | 8.2 | 44000 | 31400 | 71.36% | 3.14
213279246 | 3.58 | Yes | COLEMAN | HRCU-A-CB (Split System: Heat Pump with Remote Outdoor Unit-Air-Source) | Centrally-Ducted | THF2B48T21 | D(A,C,E)60A46+TDR | TM8E120C16MP11 | 43000 | 16 | 11.5 | 8.2 | 44000 | 31400 | 71.36% | 3.13
213279249 | 3.58 | Yes | COLEMAN | HRCU-A-CB (Split System: Heat Pump with Remote Outdoor Unit-Air-Source) | Centrally-Ducted | THF2B48T21 | D(A,C,E)60A46+TDR | TM8V080C16MP12 | 43000 | 16 | 11.5 | 8.2 | 44000 | 31200 | 70.91% | 3.16
213279292 | 3.58 | Yes | COLEMAN | HRCU-A-CB (Split System: Heat Pump with Remote Outdoor Unit-Air-Source) | Centrally-Ducted | THF2B48T21 | D(A,C,E)60A46+TDR | TPLC100C16MP13 | 43000 | 16 | 11.5 | 8.2 | 44000 | 31200 | 70.91% | 3.16
213274532 | 3.58 | Yes | COLEMAN | HRCU-A-CB (Split System: Heat Pump with Remote Outdoor Unit-Air-Source) | Centrally-Ducted | THF2B48T21 | D(A,C,E)60A44+TDR | TM8V080C16MP12 | 43000 | 16 | 11.5 | 8.2 | 44000 | 31200 | 70.91% | 3.16
213274557 | 3.58 | Yes | COLEMAN | HRCU-A-CB (Split System: Heat Pump with Remote Outdoor Unit-Air-Source) | Centrally-Ducted | THF2B48T21 | D(A,C,E)60A44+TDR | TM9Y120D20MP11 | 43000 | 16 | 11 | 8.2 | 44000 | 31400 | 71.36% | 3.11
213274572 | 3.58 | Yes | COLEMAN | HRCU-A-CB (Split System: Heat Pump with Remote Outdoor Unit-Air-Source) | Centrally-Ducted | THF2B48T21 | D(A,C,E)60A44+TDR | TP9C100C20MP13 | 43000 | 16 | 11.5 | 8.2 | 44000 | 31400 | 71.36% | 3.14
213274574 | 3.58 | Yes | COLEMAN | HRCU-A-CB (Split System: Heat Pump with Remote Outdoor Unit-Air-Source) | Centrally-Ducted | THF2B48T21 | D(A,C,E)60A44+TDR | TPLC080C16MP13 | 43000 | 16 | 11.5 | 8.2 | 44000 | 31200 | 70.91% | 3.16
213279268 | 3.58 | Yes | COLEMAN | HRCU-A-CB (Split System: Heat Pump with Remote Outdoor Unit-Air-Source) | Centrally-Ducted | THF2B48T21 | D(A,C,E)60A46+TDR | TM9V100C20MP12 | 43000 | 16 | 11.5 | 8.2 | 44000 | 31400 | 71.36% | 3.14
213279221 | 3.58 | Yes | COLEMAN | HRCU-A-CB (Split System: Heat Pump with Remote Outdoor Unit-Air-Source) | Centrally-Ducted | THF2B48T21 | D(A,C,E)60A46+JMET16CS2N1+TDR |  | 43000 | 16 | 11.8 | 8.2 | 44000 | 31200 | 70.91% | 3.19
213279235 | 3.58 | Yes | COLEMAN | HRCU-A-CB (Split System: Heat Pump with Remote Outdoor Unit-Air-Source) | Centrally-Ducted | THF2B48T21 | D(A,C,E)60A46+TDR | TL8E080C16UH11 | 43000 | 16 | 11.5 | 8.2 | 44000 | 31200 | 70.91% | 3.13
213279288 | 3.58 | Yes | COLEMAN | HRCU-A-CB (Split System: Heat Pump with Remote Outdoor Unit-Air-Source) | Centrally-Ducted | THF2B48T21 | D(A,C,E)60A46+TDR | TP9C100C16MP13 | 43000 | 16 | 11.5 | 8.2 | 44000 | 31200 | 70.91% | 3.16
211174169 | 3.58 | Yes | COMFORT-AIRE | HRCU-A-CB (Split System: Heat Pump with Remote Outdoor Unit-Air-Source) | Centrally-Ducted | HRG1548S1R-**A | C(A,C,D,E)48C34+TDR | GUH96C110C5M | 43000 | 15.3 | 12.3 | 8.3 | 45000 | 31600 | 70.22% | 2.79
211176421 | 3.58 | Yes | COMFORT-AIRE | HRCU-A-CB (Split System: Heat Pump with Remote Outdoor Unit-Air-Source) | Centrally-Ducted | HRG1548S1R-**A | (C,M,V)CG48P(B,C,D)1M+TXV | GUH96C110C5M | 43000 | 15.3 | 12.3 | 8.3 | 45000 | 31600 | 70.22% | 2.79
214303529 | 3.58 | Yes | ECOER | HRCU-A-CB (Split System: Heat Pump with Remote Outdoor Unit-Air-Source) | Centrally-Ducted | EODA19H-4860A | GNC4248CPT | MGH96M080C4A | 43000 | 17.5 | 11.7 | 8.8 | 45000 | 32400 | 72% | 1.95
214660560 | 3.58 | Yes | ECOER | HRCU-A-CB (Split System: Heat Pump with Remote Outdoor Unit-Air-Source) | Centrally-Ducted | EODA19H-4860AA* | GNC4248CPT | MGH96M080C4A | 43000 | 17.5 | 11.7 | 8.8 | 45000 | 32400 | 72% | 1.95
214447337 | 3.58 | Yes | ECOER | HRCU-A-CB (Split System: Heat Pump with Remote Outdoor Unit-Air-Source) | Centrally-Ducted | EODA18H-4860B | A(E,F)M484+TDR |  | 43000 | 17.5 | 11 | 8.2 | 46000 | 34400 | 74.78% | 1.96
214447341 | 3.58 | Yes | ECOER | HRCU-A-CB (Split System: Heat Pump with Remote Outdoor Unit-Air-Source) | Centrally-Ducted | EODA18H-4860B | AFM474+TDR |  | 43000 | 17.6 | 11.3 | 8.2 | 46000 | 34400 | 74.78% | 1.9
214447340 | 3.58 | Yes | ECOER | HRCU-A-CB (Split System: Heat Pump with Remote Outdoor Unit-Air-Source) | Centrally-Ducted | EODA18H-4860B | A(E,F)M614+TDR |  | 43000 | 17.8 | 11.4 | 8.7 | 46500 | 34400 | 73.98% | 1.9
214771857 | 3.58 | Yes | ECOER | HRCU-A-CB (Split System: Heat Pump with Remote Outdoor Unit-Air-Source) | Centrally-Ducted | EODA18H-4860B | HG49960+AEFE5* |  | 43000 | 17 | 11 | 8.95 | 45000 | 34000 | 75.56% | 2.1
214447339 | 3.58 | Yes | ECOER | HRCU-A-CB (Split System: Heat Pump with Remote Outdoor Unit-Air-Source) | Centrally-Ducted | EODA18H-4860B | A(E,F)M494+TDR |  | 43000 | 17.7 | 11.3 | 8.6 | 46500 | 34400 | 73.98% | 1.9
214447338 | 3.58 | Yes | ECOER | HRCU-A-CB (Split System: Heat Pump with Remote Outdoor Unit-Air-Source) | Centrally-Ducted | EODA18H-4860B | A(E,F)M604+TDR |  | 43000 | 17.6 | 11.3 | 8.2 | 46000 | 34400 | 74.78% | 2
213885822 | 3.58 | Yes | HEIL | HRCU-A-CB (Split System: Heat Pump with Remote Outdoor Unit-Air-Source) | Centrally-Ducted | HVH848GKA2* | AE(D,N,U)+CM60A34+TDR |  | 43000 | 18 | 10.4 | 8.3 | 46000 | 39000 | 84.78% | 2.75
207617659 | 3.58 | Yes | MDV | HMSV-A-CB | Ducted Indoor Units | M5OG-42HFN1-M-[X] |  |  | 43000 | 18.7 | 11.7 | 9.6 | 43000 | 42500 | 98.84% | 2
214290147 | 3.58 | Yes | YISO | HRCU-A-CB (Split System: Heat Pump with Remote Outdoor Unit-Air-Source) | Centrally-Ducted | YOHA2-60AA | YLCN2-4248CA | MGH96M080C4A | 43000 | 17.5 | 11.7 | 8.8 | 45000 | 32400 | 72% | 1.95
213500970 | 3.58 | Yes | YORK | HRCU-A-CB (Split System: Heat Pump with Remote Outdoor Unit-Air-Source) | Centrally-Ducted | YH2F48TB21 | D(A,C,E)60B44+TDR | TM9E100C16MP12 | 43000 | 16.1 | 11 | 8.3 | 44500 | 31200 | 70.11% | 3.14
213500968 | 3.58 | Yes | YORK | HRCU-A-CB (Split System: Heat Pump with Remote Outdoor Unit-Air-Source) | Centrally-Ducted | YH2F48TB21 | D(A,C,E)60B44+TDR | TM9E080C16MP12 | 43000 | 16.1 | 11 | 8.3 | 44500 | 31200 | 70.11% | 3.14
214776550 | 3.58 | Yes | YORK | HRCU-A-CB (Split System: Heat Pump with Remote Outdoor Unit-Air-Source) | Centrally-Ducted | HH860E2S11 | CH600C*C+TXV | TM9V080C16MP12 | 43000 | 17 | 10.5 | 8.45 | 42000 | 33000 | 78.57% | 1.98
214776570 | 3.58 | Yes | YORK | HRCU-A-CB (Split System: Heat Pump with Remote Outdoor Unit-Air-Source) | Centrally-Ducted | HH860E2S11 | CV482**C+TXV | TM9V100C16MP12 | 43000 | 17 | 11.5 | 8.4 | 42000 | 32800 | 78.1% | 1.98
214776836 | 3.58 | Yes | YORK | HRCU-A-CB (Split System: Heat Pump with Remote Outdoor Unit-Air-Source) | Centrally-Ducted | HH860E2S11 | CH600C*C+TXV | YPLC080C16MP13 | 43000 | 17 | 11.5 | 8.45 | 42000 | 32800 | 78.1% | 1.98
214776554 | 3.58 | Yes | YORK | HRCU-A-CB (Split System: Heat Pump with Remote Outdoor Unit-Air-Source) | Centrally-Ducted | HH860E2S11 | CV600**C+TXV | TM9V080C16MP12 | 43000 | 17 | 10.5 | 8.4 | 42000 | 33000 | 78.57% | 1.98
214776705 | 3.58 | Yes | YORK | HRCU-A-CB (Split System: Heat Pump with Remote Outdoor Unit-Air-Source) | Centrally-Ducted | HH860E2S11 | CV600**C+TXV | TMLV100C16MP12 | 43000 | 17 | 11.5 | 8.4 | 42000 | 32800 | 78.1% | 1.98
214776571 | 3.58 | Yes | YORK | HRCU-A-CB (Split System: Heat Pump with Remote Outdoor Unit-Air-Source) | Centrally-Ducted | HH860E2S11 | CV600**C+TXV | TM9V100C16MP12 | 43000 | 17 | 11.5 | 8.4 | 42000 | 32800 | 78.1% | 1.98
214776552 | 3.58 | Yes | YORK | HRCU-A-CB (Split System: Heat Pump with Remote Outdoor Unit-Air-Source) | Centrally-Ducted | HH860E2S11 | CH600D*C+TXV | TM9V080C16MP12 | 43000 | 17 | 10.5 | 8.4 | 42000 | 33000 | 78.57% | 1.98
214776795 | 3.58 | Yes | YORK | HRCU-A-CB (Split System: Heat Pump with Remote Outdoor Unit-Air-Source) | Centrally-Ducted | HH860E2S11 | CV600**C+TXV | YP9C080C16MP13 | 43000 | 17 | 10.5 | 8.4 | 42000 | 33000 | 78.57% | 1.98
214776838 | 3.58 | Yes | YORK | HRCU-A-CB (Split System: Heat Pump with Remote Outdoor Unit-Air-Source) | Centrally-Ducted | HH860E2S11 | CH600D*C+TXV | YPLC080C16MP13 | 43000 | 17 | 11.5 | 8.4 | 42000 | 32800 | 78.1% | 1.98
214776553 | 3.58 | Yes | YORK | HRCU-A-CB (Split System: Heat Pump with Remote Outdoor Unit-Air-Source) | Centrally-Ducted | HH860E2S11 | CV482**C+TXV | TM9V080C16MP12 | 43000 | 17 | 10.5 | 8.4 | 42000 | 33000 | 78.57% | 1.98
214776569 | 3.58 | Yes | YORK | HRCU-A-CB (Split System: Heat Pump with Remote Outdoor Unit-Air-Source) | Centrally-Ducted | HH860E2S11 | CH600D*C+TXV | TM9V100C16MP12 | 43000 | 17 | 11.5 | 8.4 | 42000 | 32800 | 78.1% | 1.98
214776794 | 3.58 | Yes | YORK | HRCU-A-CB (Split System: Heat Pump with Remote Outdoor Unit-Air-Source) | Centrally-Ducted | HH860E2S11 | CV482**C+TXV | YP9C080C16MP13 | 43000 | 17 | 10.5 | 8.4 | 42000 | 33000 | 78.57% | 1.98
214776704 | 3.58 | Yes | YORK | HRCU-A-CB (Split System: Heat Pump with Remote Outdoor Unit-Air-Source) | Centrally-Ducted | HH860E2S11 | CV482**C+TXV | TMLV100C16MP12 | 43000 | 17 | 11.5 | 8.4 | 42000 | 32800 | 78.1% | 1.98
214776703 | 3.58 | Yes | YORK | HRCU-A-CB (Split System: Heat Pump with Remote Outdoor Unit-Air-Source) | Centrally-Ducted | HH860E2S11 | CH600D*C+TXV | TMLV100C16MP12 | 43000 | 17 | 11.5 | 8.4 | 42000 | 32800 | 78.1% | 1.98
214776567 | 3.58 | Yes | YORK | HRCU-A-CB (Split System: Heat Pump with Remote Outdoor Unit-Air-Source) | Centrally-Ducted | HH860E2S11 | CH600C*C+TXV | TM9V100C16MP12 | 43000 | 17 | 11.5 | 8.45 | 42000 | 32800 | 78.1% | 1.98
214776701 | 3.58 | Yes | YORK | HRCU-A-CB (Split System: Heat Pump with Remote Outdoor Unit-Air-Source) | Centrally-Ducted | HH860E2S11 | CH600C*C+TXV | TMLV100C16MP12 | 43000 | 17 | 11.5 | 8.45 | 42000 | 32800 | 78.1% | 1.98
214776793 | 3.58 | Yes | YORK | HRCU-A-CB (Split System: Heat Pump with Remote Outdoor Unit-Air-Source) | Centrally-Ducted | HH860E2S11 | CH600D*C+TXV | YP9C080C16MP13 | 43000 | 17 | 10.5 | 8.4 | 42000 | 33000 | 78.57% | 1.98
214776791 | 3.58 | Yes | YORK | HRCU-A-CB (Split System: Heat Pump with Remote Outdoor Unit-Air-Source) | Centrally-Ducted | HH860E2S11 | CH600C*C+TXV | YP9C080C16MP13 | 43000 | 17 | 10.5 | 8.45 | 42000 | 33000 | 78.57% | 1.98
214776807 | 3.58 | Yes | YORK | HRCU-A-CB (Split System: Heat Pump with Remote Outdoor Unit-Air-Source) | Centrally-Ducted | HH860E2S11 | CH600C*C+TXV | YP9C100C16MP13 | 43000 | 17 | 11.5 | 8.45 | 42000 | 32800 | 78.1% | 1.98
214776839 | 3.58 | Yes | YORK | HRCU-A-CB (Split System: Heat Pump with Remote Outdoor Unit-Air-Source) | Centrally-Ducted | HH860E2S11 | CV482**C+TXV | YPLC080C16MP13 | 43000 | 17 | 11.5 | 8.4 | 42000 | 32800 | 78.1% | 1.98
214776840 | 3.58 | Yes | YORK | HRCU-A-CB (Split System: Heat Pump with Remote Outdoor Unit-Air-Source) | Centrally-Ducted | HH860E2S11 | CV600**C+TXV | YPLC080C16MP13 | 43000 | 17 | 11.5 | 8.4 | 42000 | 32800 | 78.1% | 1.98
214331952 | 3.63 | Yes | BOSCH | HRCU-A-CB (Split System: Heat Pump with Remote Outdoor Unit-Air-Source) | Centrally-Ducted | BOVB-60HDN1-M20G | D(A,C,E)48B4G+TXV+TDR | BGH96M120D5B | 43500 | 17.5 | 11.6 | 9 | 47000 | 38500 | 81.91% | 2.32
214331934 | 3.63 | Yes | BOSCH | HRCU-A-CB (Split System: Heat Pump with Remote Outdoor Unit-Air-Source) | Centrally-Ducted | BOVB-60HDN1-M20G | D(A,C,E)60B4G+TXV+TDR | BGH96M100C5A | 43500 | 17.5 | 11.7 | 8.8 | 46500 | 39000 | 83.87% | 2.35
214331948 | 3.63 | Yes | BOSCH | HRCU-A-CB (Split System: Heat Pump with Remote Outdoor Unit-Air-Source) | Centrally-Ducted | BOVB-60HDN1-M20G | D(A,C,E)48B4G+TXV+TDR | BGH96M120D5A | 43500 | 17.5 | 11.6 | 9 | 47000 | 38500 | 81.91% | 2.32
214331788 | 3.63 | Yes | BOSCH | HRCU-A-CB (Split System: Heat Pump with Remote Outdoor Unit-Air-Source) | Centrally-Ducted | BOVA-60HDN1-M20G | D(A,C,E)48B4G+TXV+TDR | BGH96M120D5A | 43500 | 17.5 | 11.6 | 9 | 47000 | 38500 | 81.91% | 2.32
214331940 | 3.63 | Yes | BOSCH | HRCU-A-CB (Split System: Heat Pump with Remote Outdoor Unit-Air-Source) | Centrally-Ducted | BOVB-60HDN1-M20G | D(A,C,E)48B4G+TXV+TDR | BGH96M100D5A | 43500 | 17.5 | 11.6 | 9 | 47000 | 38500 | 81.91% | 2.32
214331774 | 3.63 | Yes | BOSCH | HRCU-A-CB (Split System: Heat Pump with Remote Outdoor Unit-Air-Source) | Centrally-Ducted | BOVA-60HDN1-M20G | D(A,C,E)60B4G+TXV+TDR | BGH96M100C5A | 43500 | 17.5 | 11.7 | 8.8 | 46500 | 39000 | 83.87% | 2.35
214331780 | 3.63 | Yes | BOSCH | HRCU-A-CB (Split System: Heat Pump with Remote Outdoor Unit-Air-Source) | Centrally-Ducted | BOVA-60HDN1-M20G | D(A,C,E)48B4G+TXV+TDR | BGH96M100D5A | 43500 | 17.5 | 11.6 | 9 | 47000 | 38500 | 81.91% | 2.32
214331792 | 3.63 | Yes | BOSCH | HRCU-A-CB (Split System: Heat Pump with Remote Outdoor Unit-Air-Source) | Centrally-Ducted | BOVA-60HDN1-M20G | D(A,C,E)48B4G+TXV+TDR | BGH96M120D5B | 43500 | 17.5 | 11.6 | 9 | 47000 | 38500 | 81.91% | 2.32
214331784 | 3.63 | Yes | BOSCH | HRCU-A-CB (Split System: Heat Pump with Remote Outdoor Unit-Air-Source) | Centrally-Ducted | BOVA-60HDN1-M20G | D(A,C,E)48B4G+TXV+TDR | BGH96M100D5B | 43500 | 17.5 | 11.6 | 9 | 47000 | 38500 | 81.91% | 2.32
214331778 | 3.63 | Yes | BOSCH | HRCU-A-CB (Split System: Heat Pump with Remote Outdoor Unit-Air-Source) | Centrally-Ducted | BOVA-60HDN1-M20G | D(A,C,E)60B4G+TXV+TDR | BGH96M100C5B | 43500 | 17.5 | 11.7 | 8.8 | 46500 | 39000 | 83.87% | 2.35
214331944 | 3.63 | Yes | BOSCH | HRCU-A-CB (Split System: Heat Pump with Remote Outdoor Unit-Air-Source) | Centrally-Ducted | BOVB-60HDN1-M20G | D(A,C,E)48B4G+TXV+TDR | BGH96M100D5B | 43500 | 17.5 | 11.6 | 9 | 47000 | 38500 | 81.91% | 2.32
214331938 | 3.63 | Yes | BOSCH | HRCU-A-CB (Split System: Heat Pump with Remote Outdoor Unit-Air-Source) | Centrally-Ducted | BOVB-60HDN1-M20G | D(A,C,E)60B4G+TXV+TDR | BGH96M100C5B | 43500 | 17.5 | 11.7 | 8.8 | 46500 | 39000 | 83.87% | 2.35
214064107 | 3.63 | Yes | BOSCH | HRCU-A-CB (Split System: Heat Pump with Remote Outdoor Unit-Air-Source) | Centrally-Ducted | BOVB-60HDN1-M20G | D(A,C,E)48B44+TDR | BGH96M120D5B | 43500 | 17.5 | 11.6 | 9 | 47000 | 38500 | 81.91% | 2.32
214063929 | 3.63 | Yes | BOSCH | HRCU-A-CB (Split System: Heat Pump with Remote Outdoor Unit-Air-Source) | Centrally-Ducted | BOVA-60HDN1-M20G | D(A,C,E)60B44+TDR | BGH96M100C5A | 43500 | 17.5 | 11.7 | 8.8 | 46500 | 39000 | 83.87% | 2.35
214063933 | 3.63 | Yes | BOSCH | HRCU-A-CB (Split System: Heat Pump with Remote Outdoor Unit-Air-Source) | Centrally-Ducted | BOVA-60HDN1-M20G | D(A,C,E)60B44+TDR | BGH96M100C5B | 43500 | 17.5 | 11.7 | 8.8 | 46500 | 39000 | 83.87% | 2.35
214063943 | 3.63 | Yes | BOSCH | HRCU-A-CB (Split System: Heat Pump with Remote Outdoor Unit-Air-Source) | Centrally-Ducted | BOVA-60HDN1-M20G | D(A,C,E)48B44+TDR | BGH96M120D5A | 43500 | 17.5 | 11.6 | 9 | 47000 | 38500 | 81.91% | 2.32
214063939 | 3.63 | Yes | BOSCH | HRCU-A-CB (Split System: Heat Pump with Remote Outdoor Unit-Air-Source) | Centrally-Ducted | BOVA-60HDN1-M20G | D(A,C,E)48B44+TDR | BGH96M100D5B | 43500 | 17.5 | 11.6 | 9 | 47000 | 38500 | 81.91% | 2.32
214064093 | 3.63 | Yes | BOSCH | HRCU-A-CB (Split System: Heat Pump with Remote Outdoor Unit-Air-Source) | Centrally-Ducted | BOVB-60HDN1-M20G | D(A,C,E)60B44+TDR | BGH96M100C5B | 43500 | 17.5 | 11.7 | 8.8 | 46500 | 39000 | 83.87% | 2.35
214064103 | 3.63 | Yes | BOSCH | HRCU-A-CB (Split System: Heat Pump with Remote Outdoor Unit-Air-Source) | Centrally-Ducted | BOVB-60HDN1-M20G | D(A,C,E)48B44+TDR | BGH96M120D5A | 43500 | 17.5 | 11.6 | 9 | 47000 | 38500 | 81.91% | 2.32
214063935 | 3.63 | Yes | BOSCH | HRCU-A-CB (Split System: Heat Pump with Remote Outdoor Unit-Air-Source) | Centrally-Ducted | BOVA-60HDN1-M20G | D(A,C,E)48B44+TDR | BGH96M100D5A | 43500 | 17.5 | 11.6 | 9 | 47000 | 38500 | 81.91% | 2.32
214064089 | 3.63 | Yes | BOSCH | HRCU-A-CB (Split System: Heat Pump with Remote Outdoor Unit-Air-Source) | Centrally-Ducted | BOVB-60HDN1-M20G | D(A,C,E)60B44+TDR | BGH96M100C5A | 43500 | 17.5 | 11.7 | 8.8 | 46500 | 39000 | 83.87% | 2.35
214064095 | 3.63 | Yes | BOSCH | HRCU-A-CB (Split System: Heat Pump with Remote Outdoor Unit-Air-Source) | Centrally-Ducted | BOVB-60HDN1-M20G | D(A,C,E)48B44+TDR | BGH96M100D5A | 43500 | 17.5 | 11.6 | 9 | 47000 | 38500 | 81.91% | 2.32
214063947 | 3.63 | Yes | BOSCH | HRCU-A-CB (Split System: Heat Pump with Remote Outdoor Unit-Air-Source) | Centrally-Ducted | BOVA-60HDN1-M20G | D(A,C,E)48B44+TDR | BGH96M120D5B | 43500 | 17.5 | 11.6 | 9 | 47000 | 38500 | 81.91% | 2.32
214064099 | 3.63 | Yes | BOSCH | HRCU-A-CB (Split System: Heat Pump with Remote Outdoor Unit-Air-Source) | Centrally-Ducted | BOVB-60HDN1-M20G | D(A,C,E)48B44+TDR | BGH96M100D5B | 43500 | 17.5 | 11.6 | 9 | 47000 | 38500 | 81.91% | 2.32
206790616 | 3.63 | Yes | BRYANT HEATING AND COOLING SYSTEMS | HRCU-A-CB (Split System: Heat Pump with Remote Outdoor Unit-Air-Source) | Centrally-Ducted | 284ANV048*0**B* | CAP**4821AL*+UI | 986TC66100C21*** | 43500 | 21 | 11.7 | 9.5 | 46500 | 36400 | 78.28% | 2.28
206790633 | 3.63 | Yes | BRYANT HEATING AND COOLING SYSTEMS | HRCU-A-CB (Split System: Heat Pump with Remote Outdoor Unit-Air-Source) | Centrally-Ducted | 284ANV048*0**B* | CAP**4824AL*+UI | 83*CA60100C21*** | 43500 | 21 | 11.7 | 9 | 46500 | 36400 | 78.28% | 2.28
206790602 | 3.63 | Yes | BRYANT HEATING AND COOLING SYSTEMS | HRCU-A-CB (Split System: Heat Pump with Remote Outdoor Unit-Air-Source) | Centrally-Ducted | 284ANV048*0**B* | CAP**4821AL*+UI | 987MB66100C21*** | 43500 | 21 | 11.7 | 9.5 | 46500 | 36400 | 78.28% | 2.28
206790631 | 3.63 | Yes | BRYANT HEATING AND COOLING SYSTEMS | HRCU-A-CB (Split System: Heat Pump with Remote Outdoor Unit-Air-Source) | Centrally-Ducted | 284ANV048*0**B* | CAP**4821AL*+UI | 83*CA60100C21*** | 43500 | 21 | 11.5 | 9 | 46500 | 36600 | 78.71% | 2.26
206790604 | 3.63 | Yes | BRYANT HEATING AND COOLING SYSTEMS | HRCU-A-CB (Split System: Heat Pump with Remote Outdoor Unit-Air-Source) | Centrally-Ducted | 284ANV048*0**B* | CAP**4824AL*+UI | 987MB66120C24*** | 43500 | 20.5 | 11.7 | 9.5 | 46500 | 36400 | 78.28% | 2.26
206790644 | 3.63 | Yes | BRYANT HEATING AND COOLING SYSTEMS | HRCU-A-CB (Split System: Heat Pump with Remote Outdoor Unit-Air-Source) | Centrally-Ducted | 284ANV048*0**B* | CAP**4821AL*+UI | 935CA60080C21*** | 43500 | 21 | 11.7 | 9 | 46500 | 36400 | 78.28% | 2.28
206790589 | 3.63 | Yes | BRYANT HEATING AND COOLING SYSTEMS | HRCU-A-CB (Split System: Heat Pump with Remote Outdoor Unit-Air-Source) | Centrally-Ducted | 284ANV048*0**B* | CAP**4821AL*+UI | 88*TA60090C21*** | 43500 | 21 | 11.7 | 9.5 | 46500 | 36400 | 78.28% | 2.28
210532911 | 3.63 | Yes | BRYANT HEATING AND COOLING SYSTEMS | HRCU-A-CB (Split System: Heat Pump with Remote Outdoor Unit-Air-Source) | Centrally-Ducted | 284ANV048*0**B* | CNPV*4824AL*+UI | 987MB66120C24*** | 43500 | 20.5 | 11.7 | 8.5 | 46500 | 36600 | 78.71% | 2.16
214441918 | 3.63 | Yes | BRYANT HEATING AND COOLING SYSTEMS | HRCU-A-CB (Split System: Heat Pump with Remote Outdoor Unit-Air-Source) | Centrally-Ducted | 284ANV048*0**B* | V,C48H210P169 | 88*TB60110C21*** | 43500 | 21 | 12 | 9.5 | 44000 | 35800 | 81.36% | 2.28
214441911 | 3.63 | Yes | BRYANT HEATING AND COOLING SYSTEMS | HRCU-A-CB (Split System: Heat Pump with Remote Outdoor Unit-Air-Source) | Centrally-Ducted | 284ANV048*0**B* | V,C48H175P159 | 88*TB48070C17*** | 43500 | 20 | 11 | 9 | 45000 | 36600 | 81.33% | 2.14
213770266 | 3.63 | Yes | BRYANT HEATING AND COOLING SYSTEMS | HRCU-A-CB (Split System: Heat Pump with Remote Outdoor Unit-Air-Source) | Centrally-Ducted | 284ANV048*0**B* | CAP**4821AL*+UI | 987MC66100C21*** | 43500 | 21 | 11.7 | 9.5 | 46500 | 36400 | 78.28% | 2.28
213770262 | 3.63 | Yes | BRYANT HEATING AND COOLING SYSTEMS | HRCU-A-CB (Split System: Heat Pump with Remote Outdoor Unit-Air-Source) | Centrally-Ducted | 284ANV048*0**B* | CAP**4821AL*+UI | 88*TB60090C21*** | 43500 | 21 | 11.7 | 9.5 | 46500 | 36200 | 77.85% | 2.28
213770278 | 3.63 | Yes | BRYANT HEATING AND COOLING SYSTEMS | HRCU-A-CB (Split System: Heat Pump with Remote Outdoor Unit-Air-Source) | Centrally-Ducted | 284ANV048*0**B* | CAP**4824AL*+UI | 987MC66120C24*** | 43500 | 20.5 | 11.7 | 9.5 | 46500 | 36400 | 78.28% | 2.28
213770268 | 3.63 | Yes | BRYANT HEATING AND COOLING SYSTEMS | HRCU-A-CB (Split System: Heat Pump with Remote Outdoor Unit-Air-Source) | Centrally-Ducted | 284ANV048*0**B* | CAP**4821AL*+UI | 986TD66100C21*** | 43500 | 21 | 11.7 | 9.5 | 46500 | 36400 | 78.28% | 2.28
214441915 | 3.63 | Yes | BRYANT HEATING AND COOLING SYSTEMS | HRCU-A-CB (Split System: Heat Pump with Remote Outdoor Unit-Air-Source) | Centrally-Ducted | 284ANV048*0**B* | V,C48H210P169 | 88*TB60090C21*** | 43500 | 21 | 12 | 9.5 | 44000 | 35600 | 80.91% | 2.28
214441912 | 3.63 | Yes | BRYANT HEATING AND COOLING SYSTEMS | HRCU-A-CB (Split System: Heat Pump with Remote Outdoor Unit-Air-Source) | Centrally-Ducted | 284ANV048*0**B* | V,C48H175P789 | 88*TB48070C17*** | 43500 | 20 | 11 | 9 | 45000 | 36600 | 81.33% | 2.14
214243950 | 3.63 | Yes | BRYANT HEATING AND COOLING SYSTEMS | HRCU-A-CB (Split System: Heat Pump with Remote Outdoor Unit-Air-Source) | Centrally-Ducted | 284ANV048*0**B* | CNPV*4821AL*+UI | 88*TB48070C17*** | 43500 | 20.5 | 11 | 9 | 47000 | 37000 | 78.72% | 2.14
214569399 | 3.63 | Yes | BRYANT HEATING AND COOLING SYSTEMS | HRCU-A-CB (Split System: Heat Pump with Remote Outdoor Unit-Air-Source) | Centrally-Ducted | 284ANV048*0**B* | CAP**4821AL*+UI | 935CB60080C21*** | 43500 | 20.5 | 11 | 9.5 | 46500 | 36600 | 78.71% | 2.26
214569417 | 3.63 | Yes | BRYANT HEATING AND COOLING SYSTEMS | HRCU-A-CB (Split System: Heat Pump with Remote Outdoor Unit-Air-Source) | Centrally-Ducted | 284ANV048*0**B* | CAP**4824AL*+UI | 987MC60080C21*** | 43500 | 20.5 | 11.5 | 9.5 | 46500 | 36400 | 78.28% | 2.28
214569483 | 3.63 | Yes | BRYANT HEATING AND COOLING SYSTEMS | HRCU-A-CB (Split System: Heat Pump with Remote Outdoor Unit-Air-Source) | Centrally-Ducted | 284ANV048*0**B* | CNPV*4821AL*+UI | 935CB60080C21*** | 43500 | 20.5 | 11.5 | 9 | 46500 | 36600 | 78.71% | 2.16
214569405 | 3.63 | Yes | BRYANT HEATING AND COOLING SYSTEMS | HRCU-A-CB (Split System: Heat Pump with Remote Outdoor Unit-Air-Source) | Centrally-Ducted | 284ANV048*0**B* | CAP**4821AL*+UI | 987MC60080C21*** | 43500 | 20.5 | 11 | 9.5 | 46500 | 36600 | 78.71% | 2.26
214569411 | 3.63 | Yes | BRYANT HEATING AND COOLING SYSTEMS | HRCU-A-CB (Split System: Heat Pump with Remote Outdoor Unit-Air-Source) | Centrally-Ducted | 284ANV048*0**B* | CAP**4824AL*+UI | 935CB60080C21*** | 43500 | 20.5 | 11.5 | 9.5 | 46500 | 36400 | 78.28% | 2.26
214569463 | 3.63 | Yes | BRYANT HEATING AND COOLING SYSTEMS | HRCU-A-CB (Split System: Heat Pump with Remote Outdoor Unit-Air-Source) | Centrally-Ducted | 284ANV048*0**B* | CSPH*4812AL*+UI | 987MC60060C21*** | 43500 | 19.5 | 10.5 | 9 | 47000 | 37200 | 79.15% | 2.16
214569397 | 3.63 | Yes | BRYANT HEATING AND COOLING SYSTEMS | HRCU-A-CB (Split System: Heat Pump with Remote Outdoor Unit-Air-Source) | Centrally-Ducted | 284ANV048*0**B* | CAP**4821AL*+UI | 88*TB60070C21*** | 43500 | 20.5 | 11 | 9.5 | 46500 | 36600 | 78.71% | 2.26
214569481 | 3.63 | Yes | BRYANT HEATING AND COOLING SYSTEMS | HRCU-A-CB (Split System: Heat Pump with Remote Outdoor Unit-Air-Source) | Centrally-Ducted | 284ANV048*0**B* | CNPV*4821AL*+UI | 88*TB60070C21*** | 43500 | 21 | 11.5 | 9 | 46500 | 36600 | 78.71% | 2.16
214569409 | 3.63 | Yes | BRYANT HEATING AND COOLING SYSTEMS | HRCU-A-CB (Split System: Heat Pump with Remote Outdoor Unit-Air-Source) | Centrally-Ducted | 284ANV048*0**B* | CAP**4824AL*+UI | 88*TB60070C21*** | 43500 | 21 | 11.5 | 9.5 | 46500 | 36600 | 78.71% | 2.26
214569493 | 3.63 | Yes | BRYANT HEATING AND COOLING SYSTEMS | HRCU-A-CB (Split System: Heat Pump with Remote Outdoor Unit-Air-Source) | Centrally-Ducted | 284ANV048*0**B* | CNPV*4824AL*+UI | 88*TB60070C21*** | 43500 | 21 | 11.5 | 9 | 46500 | 36600 | 78.71% | 2.16
214569495 | 3.63 | Yes | BRYANT HEATING AND COOLING SYSTEMS | HRCU-A-CB (Split System: Heat Pump with Remote Outdoor Unit-Air-Source) | Centrally-Ducted | 284ANV048*0**B* | CNPV*4824AL*+UI | 935CB60080C21*** | 43500 | 20.5 | 11.5 | 9 | 46500 | 36600 | 78.71% | 2.16
206788945 | 3.63 | Yes | CARRIER | HRCU-A-CB (Split System: Heat Pump with Remote Outdoor Unit-Air-Source) | Centrally-Ducted | 25VNA448A*031* | CAP**4824AL*+UI | 58CU*A100C21**20 | 43500 | 21 | 11.7 | 9 | 46500 | 36400 | 78.28% | 2.28
206788956 | 3.63 | Yes | CARRIER | HRCU-A-CB (Split System: Heat Pump with Remote Outdoor Unit-Air-Source) | Centrally-Ducted | 25VNA448A*031* | CAP**4821AL*+UI | 59CU5A080C21**20 | 43500 | 21 | 11.7 | 9 | 46500 | 36400 | 78.28% | 2.28
206788943 | 3.63 | Yes | CARRIER | HRCU-A-CB (Split System: Heat Pump with Remote Outdoor Unit-Air-Source) | Centrally-Ducted | 25VNA448A*031* | CAP**4821AL*+UI | 58CU*A100C21**20 | 43500 | 21 | 11.5 | 9 | 46500 | 36600 | 78.71% | 2.26
206788916 | 3.63 | Yes | CARRIER | HRCU-A-CB (Split System: Heat Pump with Remote Outdoor Unit-Air-Source) | Centrally-Ducted | 25VNA448A*031* | CAP**4824AL*+UI | 59MN7B120C24**22 | 43500 | 20.5 | 11.7 | 9.5 | 46500 | 36400 | 78.28% | 2.26
206788914 | 3.63 | Yes | CARRIER | HRCU-A-CB (Split System: Heat Pump with Remote Outdoor Unit-Air-Source) | Centrally-Ducted | 25VNA448A*031* | CAP**4821AL*+UI | 59MN7B100C21**22 | 43500 | 21 | 11.7 | 9.5 | 46500 | 36400 | 78.28% | 2.28
206788901 | 3.63 | Yes | CARRIER | HRCU-A-CB (Split System: Heat Pump with Remote Outdoor Unit-Air-Source) | Centrally-Ducted | 25VNA448A*031* | CAP**4821AL*+UI | 58TN*A090C21**20 | 43500 | 21 | 11.7 | 9.5 | 46500 | 36400 | 78.28% | 2.28
206788928 | 3.63 | Yes | CARRIER | HRCU-A-CB (Split System: Heat Pump with Remote Outdoor Unit-Air-Source) | Centrally-Ducted | 25VNA448A*031* | CAP**4821AL*+UI | 59TN6B100C21**22 | 43500 | 21 | 11.7 | 9.5 | 46500 | 36400 | 78.28% | 2.28
210532910 | 3.63 | Yes | CARRIER | HRCU-A-CB (Split System: Heat Pump with Remote Outdoor Unit-Air-Source) | Centrally-Ducted | 25VNA448A*031* | CNPV*4824AL*+UI | 59MN7B120C24**22 | 43500 | 20.5 | 11.7 | 8.5 | 46500 | 36600 | 78.71% | 2.16
212380996 | 3.63 | Yes | CARRIER | HRCU-A-CB (Split System: Heat Pump with Remote Outdoor Unit-Air-Source) | Centrally-Ducted | 25VNA448A*031* | V,C60H245P769 | 59MN7B120C24**22 | 43500 | 21 | 11.5 | 8.5 | 44000 | 36000 | 81.82% | 2.34
214627145 | 3.63 | Yes | CARRIER | HRCU-A-CB (Split System: Heat Pump with Remote Outdoor Unit-Air-Source) | Centrally-Ducted | 25VNA448A*031* | V,C48H210P169 | 58CU*A100C21**20 | 43500 | 21 | 11.7 | 9 | 44500 | 36000 | 80.9% | 2.28
214627149 | 3.63 | Yes | CARRIER | HRCU-A-CB (Split System: Heat Pump with Remote Outdoor Unit-Air-Source) | Centrally-Ducted | 25VNA448A*031* | C48A***L169 | 58CU*A100C21**20 | 43500 | 21 | 11.7 | 9 | 44500 | 36000 | 80.9% | 2.28
214627152 | 3.63 | Yes | CARRIER | HRCU-A-CB (Split System: Heat Pump with Remote Outdoor Unit-Air-Source) | Centrally-Ducted | 25VNA448A*031* | C60A***L169 | 58CU*A100C21**20 | 43500 | 21 | 11.7 | 9 | 44500 | 36000 | 80.9% | 2.28
213770277 | 3.63 | Yes | CARRIER | HRCU-A-CB (Split System: Heat Pump with Remote Outdoor Unit-Air-Source) | Centrally-Ducted | 25VNA448A*031* | CAP**4824AL*+UI | 59MN7C120C24**22 | 43500 | 20.5 | 11.7 | 9.5 | 46500 | 36400 | 78.28% | 2.28
213770267 | 3.63 | Yes | CARRIER | HRCU-A-CB (Split System: Heat Pump with Remote Outdoor Unit-Air-Source) | Centrally-Ducted | 25VNA448A*031* | CAP**4821AL*+UI | 59TN6C100C21**22 | 43500 | 21 | 11.7 | 9.5 | 46500 | 36400 | 78.28% | 2.28
213770261 | 3.63 | Yes | CARRIER | HRCU-A-CB (Split System: Heat Pump with Remote Outdoor Unit-Air-Source) | Centrally-Ducted | 25VNA448A*031* | CAP**4821AL*+UI | 58TN*B090C21**20 | 43500 | 21 | 11.7 | 9.5 | 46500 | 36200 | 77.85% | 2.28
214243949 | 3.63 | Yes | CARRIER | HRCU-A-CB (Split System: Heat Pump with Remote Outdoor Unit-Air-Source) | Centrally-Ducted | 25VNA448A*031* | CNPV*4821AL*+UI | 58TN*B070C17**16 | 43500 | 20.5 | 11 | 9 | 47000 | 37000 | 78.72% | 2.14
214271727 | 3.63 | Yes | CARRIER | HRCU-A-CB (Split System: Heat Pump with Remote Outdoor Unit-Air-Source) | Centrally-Ducted | 25VNA448A*031* | PL48H175P159 | 58TN*B070C17**16 | 43500 | 20 | 10.5 | 9 | 44500 | 36200 | 81.35% | 2.3
213770265 | 3.63 | Yes | CARRIER | HRCU-A-CB (Split System: Heat Pump with Remote Outdoor Unit-Air-Source) | Centrally-Ducted | 25VNA448A*031* | CAP**4821AL*+UI | 59MN7C100C21**22 | 43500 | 21 | 11.7 | 9.5 | 46500 | 36400 | 78.28% | 2.28
214569494 | 3.63 | Yes | CARRIER | HRCU-A-CB (Split System: Heat Pump with Remote Outdoor Unit-Air-Source) | Centrally-Ducted | 25VNA448A*031* | CNPV*4824AL*+UI | 59CU5B080C21**20 | 43500 | 20.5 | 11.5 | 9 | 46500 | 36600 | 78.71% | 2.16
214569480 | 3.63 | Yes | CARRIER | HRCU-A-CB (Split System: Heat Pump with Remote Outdoor Unit-Air-Source) | Centrally-Ducted | 25VNA448A*031* | CNPV*4821AL*+UI | 58TN*B070C21**20 | 43500 | 21 | 11.5 | 9 | 46500 | 36600 | 78.71% | 2.16
214569404 | 3.63 | Yes | CARRIER | HRCU-A-CB (Split System: Heat Pump with Remote Outdoor Unit-Air-Source) | Centrally-Ducted | 25VNA448A*031* | CAP**4821AL*+UI | 59MN7C080C21**20 | 43500 | 20.5 | 11 | 9.5 | 46500 | 36600 | 78.71% | 2.26
214569410 | 3.63 | Yes | CARRIER | HRCU-A-CB (Split System: Heat Pump with Remote Outdoor Unit-Air-Source) | Centrally-Ducted | 25VNA448A*031* | CAP**4824AL*+UI | 59CU5B080C21**20 | 43500 | 20.5 | 11.5 | 9.5 | 46500 | 36400 | 78.28% | 2.26
214271724 | 3.63 | Yes | CARRIER | HRCU-A-CB (Split System: Heat Pump with Remote Outdoor Unit-Air-Source) | Centrally-Ducted | 25VNA448A*031* | PL60H210P299 | 58TN*B070C17**16 | 43500 | 20 | 10.5 | 9.5 | 44500 | 36400 | 81.8% | 2.32
214569408 | 3.63 | Yes | CARRIER | HRCU-A-CB (Split System: Heat Pump with Remote Outdoor Unit-Air-Source) | Centrally-Ducted | 25VNA448A*031* | CAP**4824AL*+UI | 58TN*B070C21**20 | 43500 | 21 | 11.5 | 9.5 | 46500 | 36600 | 78.71% | 2.26
214271729 | 3.63 | Yes | CARRIER | HRCU-A-CB (Split System: Heat Pump with Remote Outdoor Unit-Air-Source) | Centrally-Ducted | 25VNA448A*031* | V,C48H175P159 | 58TN*B070C17**16 | 43500 | 20 | 10.5 | 9 | 44500 | 36200 | 81.35% | 2.3
214569396 | 3.63 | Yes | CARRIER | HRCU-A-CB (Split System: Heat Pump with Remote Outdoor Unit-Air-Source) | Centrally-Ducted | 25VNA448A*031* | CAP**4821AL*+UI | 58TN*B070C21**20 | 43500 | 20.5 | 11 | 9.5 | 46500 | 36600 | 78.71% | 2.26
214569398 | 3.63 | Yes | CARRIER | HRCU-A-CB (Split System: Heat Pump with Remote Outdoor Unit-Air-Source) | Centrally-Ducted | 25VNA448A*031* | CAP**4821AL*+UI | 59CU5B080C21**20 | 43500 | 20.5 | 11 | 9.5 | 46500 | 36600 | 78.71% | 2.26
214569416 | 3.63 | Yes | CARRIER | HRCU-A-CB (Split System: Heat Pump with Remote Outdoor Unit-Air-Source) | Centrally-Ducted | 25VNA448A*031* | CAP**4824AL*+UI | 59MN7C080C21**20 | 43500 | 20.5 | 11.5 | 9.5 | 46500 | 36400 | 78.28% | 2.28
214569462 | 3.63 | Yes | CARRIER | HRCU-A-CB (Split System: Heat Pump with Remote Outdoor Unit-Air-Source) | Centrally-Ducted | 25VNA448A*031* | CSPH*4812AL*+UI | 59MN7C060C21**20 | 43500 | 19.5 | 10.5 | 9 | 47000 | 37200 | 79.15% | 2.16
214569482 | 3.63 | Yes | CARRIER | HRCU-A-CB (Split System: Heat Pump with Remote Outdoor Unit-Air-Source) | Centrally-Ducted | 25VNA448A*031* | CNPV*4821AL*+UI | 59CU5B080C21**20 | 43500 | 20.5 | 11.5 | 9 | 46500 | 36600 | 78.71% | 2.16
214569492 | 3.63 | Yes | CARRIER | HRCU-A-CB (Split System: Heat Pump with Remote Outdoor Unit-Air-Source) | Centrally-Ducted | 25VNA448A*031* | CNPV*4824AL*+UI | 58TN*B070C21**20 | 43500 | 21 | 11.5 | 9 | 46500 | 36600 | 78.71% | 2.16
211206973 | 3.63 | Yes | CHAMPION HEATING AND COOLING | HRCU-A-CB (Split System: Heat Pump with Remote Outdoor Unit-Air-Source) | Centrally-Ducted | HL20B4821 | XAMC48HE3N1+CC | TPLC120C20MP13 | 43500 | 19 | 12 | 9 | 44500 | 36200 | 81.35% | 2.14
211206981 | 3.63 | Yes | CHAMPION HEATING AND COOLING | HRCU-A-CB (Split System: Heat Pump with Remote Outdoor Unit-Air-Source) | Centrally-Ducted | HL20B4821 | XAMC48HE3N1+CC | TM8V100C16MP12 | 43500 | 19 | 12 | 9 | 44500 | 36200 | 81.35% | 2.14
211206968 | 3.63 | Yes | CHAMPION HEATING AND COOLING | HRCU-A-CB (Split System: Heat Pump with Remote Outdoor Unit-Air-Source) | Centrally-Ducted | HL20B4821 | XAMC48HE3N1+CC | TPLC100C20MP13 | 43500 | 19 | 12 | 9 | 44500 | 36200 | 81.35% | 2.14
211206991 | 3.63 | Yes | CHAMPION HEATING AND COOLING | HRCU-A-CB (Split System: Heat Pump with Remote Outdoor Unit-Air-Source) | Centrally-Ducted | HL20B4821 | XAMC48HE3N1+CC | TMLV100C16MP12 | 43500 | 19 | 12 | 9 | 44500 | 36200 | 81.35% | 2.14
211206941 | 3.63 | Yes | CHAMPION HEATING AND COOLING | HRCU-A-CB (Split System: Heat Pump with Remote Outdoor Unit-Air-Source) | Centrally-Ducted | HL20B4821 | XAMC48HE3N1+CC | TM9V080C16MP12 | 43500 | 18 | 11 | 8.5 | 45500 | 36800 | 80.88% | 2.14
211206917 | 3.63 | Yes | CHAMPION HEATING AND COOLING | HRCU-A-CB (Split System: Heat Pump with Remote Outdoor Unit-Air-Source) | Centrally-Ducted | HL20B4821 | XAMC48HE3N1+CC | TM9V100C20MP12 | 43500 | 19 | 11.7 | 9 | 44500 | 36400 | 81.8% | 2.14
211206996 | 3.63 | Yes | CHAMPION HEATING AND COOLING | HRCU-A-CB (Split System: Heat Pump with Remote Outdoor Unit-Air-Source) | Centrally-Ducted | HL20B4821 | XAMC48HE3N1+CC | TPLC080C16MP13 | 43500 | 19 | 12 | 9 | 44500 | 36200 | 81.35% | 2.14
211207001 | 3.63 | Yes | CHAMPION HEATING AND COOLING | HRCU-A-CB (Split System: Heat Pump with Remote Outdoor Unit-Air-Source) | Centrally-Ducted | HL20B4821 | XAMC48HE3N1+CC | TPLC100C16MP13 | 43500 | 19 | 12 | 9 | 44500 | 36200 | 81.35% | 2.14
211206953 | 3.63 | Yes | CHAMPION HEATING AND COOLING | HRCU-A-CB (Split System: Heat Pump with Remote Outdoor Unit-Air-Source) | Centrally-Ducted | HL20B4821 | XAMC48HE3N1+CC | TM8V120C20MP12 | 43500 | 19 | 12 | 9 | 44500 | 36200 | 81.35% | 2.14
211206929 | 3.63 | Yes | CHAMPION HEATING AND COOLING | HRCU-A-CB (Split System: Heat Pump with Remote Outdoor Unit-Air-Source) | Centrally-Ducted | HL20B4821 | XAMC48HE3N1+CC | TM9V100C16MP12 | 43500 | 19 | 12 | 9 | 44000 | 36200 | 82.27% | 2.14
211206946 | 3.63 | Yes | CHAMPION HEATING AND COOLING | HRCU-A-CB (Split System: Heat Pump with Remote Outdoor Unit-Air-Source) | Centrally-Ducted | HL20B4821 | XAMC48HE3N1+CC | TP9C080C16MP13 | 43500 | 18 | 11 | 8.5 | 45500 | 36800 | 80.88% | 2.14
211206934 | 3.63 | Yes | CHAMPION HEATING AND COOLING | HRCU-A-CB (Split System: Heat Pump with Remote Outdoor Unit-Air-Source) | Centrally-Ducted | HL20B4821 | XAMC48HE3N1+CC | TP9C100C16MP13 | 43500 | 19 | 12 | 9 | 44000 | 36200 | 82.27% | 2.14
211206986 | 3.63 | Yes | CHAMPION HEATING AND COOLING | HRCU-A-CB (Split System: Heat Pump with Remote Outdoor Unit-Air-Source) | Centrally-Ducted | HL20B4821 | XAMC48HE3N1+CC | TM8V080C16MP12 | 43500 | 19 | 12 | 9 | 44500 | 36200 | 81.35% | 2.14
211206963 | 3.63 | Yes | CHAMPION HEATING AND COOLING | HRCU-A-CB (Split System: Heat Pump with Remote Outdoor Unit-Air-Source) | Centrally-Ducted | HL20B4821 | XAMC48HE3N1+CC | TMLV120C20MP12 | 43500 | 19 | 12 | 9 | 44500 | 36200 | 81.35% | 2.14
211206922 | 3.63 | Yes | CHAMPION HEATING AND COOLING | HRCU-A-CB (Split System: Heat Pump with Remote Outdoor Unit-Air-Source) | Centrally-Ducted | HL20B4821 | XAMC48HE3N1+CC | TP9C100C20MP13 | 43500 | 19 | 11.7 | 9 | 44500 | 36400 | 81.8% | 2.14
211206958 | 3.63 | Yes | CHAMPION HEATING AND COOLING | HRCU-A-CB (Split System: Heat Pump with Remote Outdoor Unit-Air-Source) | Centrally-Ducted | HL20B4821 | XAMC48HE3N1+CC | TM8V100C20MP12 | 43500 | 19 | 12 | 9 | 44500 | 36200 | 81.35% | 2.14
213238534 | 3.63 | Yes | CHAMPION HEATING AND COOLING | HRCU-A-CB (Split System: Heat Pump with Remote Outdoor Unit-Air-Source) | Centrally-Ducted | THF2B48T21 | D(A,C,E)48D44+TDR | TM8E100B12MP11 | 43500 | 16.2 | 11 | 8.1 | 44500 | 31200 | 70.11% | 3.19
213238568 | 3.63 | Yes | CHAMPION HEATING AND COOLING | HRCU-A-CB (Split System: Heat Pump with Remote Outdoor Unit-Air-Source) | Centrally-Ducted | THF2B48T21 | D(A,C,E)48D44+TDR | TM9E080C16MP12 | 43500 | 16.2 | 11 | 8.4 | 44500 | 31200 | 70.11% | 3.21
213238536 | 3.63 | Yes | CHAMPION HEATING AND COOLING | HRCU-A-CB (Split System: Heat Pump with Remote Outdoor Unit-Air-Source) | Centrally-Ducted | THF2B48T21 | D(A,C,E)48D44+TDR | TM8E100C16MP11 | 43500 | 16.2 | 11 | 8.4 | 44500 | 31200 | 70.11% | 3.21
213238572 | 3.63 | Yes | CHAMPION HEATING AND COOLING | HRCU-A-CB (Split System: Heat Pump with Remote Outdoor Unit-Air-Source) | Centrally-Ducted | THF2B48T21 | D(A,C,E)48D44+TDR | TM9E100C16MP12 | 43500 | 16.2 | 11 | 8.4 | 44500 | 31200 | 70.11% | 3.21
213238528 | 3.63 | Yes | CHAMPION HEATING AND COOLING | HRCU-A-CB (Split System: Heat Pump with Remote Outdoor Unit-Air-Source) | Centrally-Ducted | THF2B48T21 | D(A,C,E)48D44+TDR | TM8E080B12MP11 | 43500 | 16.2 | 11 | 8.1 | 44500 | 31200 | 70.11% | 3.17
213238554 | 3.63 | Yes | CHAMPION HEATING AND COOLING | HRCU-A-CB (Split System: Heat Pump with Remote Outdoor Unit-Air-Source) | Centrally-Ducted | THF2B48T21 | D(A,C,E)48D44+TDR | TM8Y080B12MP11 | 43500 | 16.1 | 11 | 8.1 | 44500 | 31200 | 70.11% | 3.17
213238592 | 3.63 | Yes | CHAMPION HEATING AND COOLING | HRCU-A-CB (Split System: Heat Pump with Remote Outdoor Unit-Air-Source) | Centrally-Ducted | THF2B48T21 | D(A,C,E)48D44+TDR | TM9Y100C16MP11 | 43500 | 16.2 | 11 | 8.4 | 44500 | 31200 | 70.11% | 3.21
213238580 | 3.63 | Yes | CHAMPION HEATING AND COOLING | HRCU-A-CB (Split System: Heat Pump with Remote Outdoor Unit-Air-Source) | Centrally-Ducted | THF2B48T21 | D(A,C,E)48D44+TDR | TM9V080C16MP12 | 43500 | 16.2 | 11 | 8.1 | 44500 | 31200 | 70.11% | 3.18
214397504 | 3.63 | Yes | CHAMPION HEATING AND COOLING | HRCU-A-CB (Split System: Heat Pump with Remote Outdoor Unit-Air-Source) | Centrally-Ducted | HH860E2S11 | CTF60C5CGS1 | TP9C080C16MP13 | 43500 | 17 | 11 | 8.5 | 44000 | 33600 | 76.36% | 2
214397825 | 3.63 | Yes | CHAMPION HEATING AND COOLING | HRCU-A-CB (Split System: Heat Pump with Remote Outdoor Unit-Air-Source) | Centrally-Ducted | HH860E2S11 | CTM60C5CGS1 | TM9V080C16MP12 | 43500 | 18 | 11 | 8.5 | 44000 | 33400 | 75.91% | 2
214398660 | 3.63 | Yes | CHAMPION HEATING AND COOLING | HRCU-A-CB (Split System: Heat Pump with Remote Outdoor Unit-Air-Source) | Centrally-Ducted | HH860E2S11 | CTF60C5CGS1 | TPLC100C16MP13 | 43500 | 17 | 11.7 | 8.5 | 44000 | 33400 | 75.91% | 2
214398640 | 3.63 | Yes | CHAMPION HEATING AND COOLING | HRCU-A-CB (Split System: Heat Pump with Remote Outdoor Unit-Air-Source) | Centrally-Ducted | HH860E2S11 | CTF60C5CGS1 | TM8V100C16MP12 | 43500 | 17 | 11.7 | 8.5 | 44000 | 33400 | 75.91% | 2
214397499 | 3.63 | Yes | CHAMPION HEATING AND COOLING | HRCU-A-CB (Split System: Heat Pump with Remote Outdoor Unit-Air-Source) | Centrally-Ducted | HH860E2S11 | CTF60C5CGS1 | TM9V080C16MP12 | 43500 | 17 | 11 | 8.5 | 44000 | 33600 | 76.36% | 2
214397830 | 3.63 | Yes | CHAMPION HEATING AND COOLING | HRCU-A-CB (Split System: Heat Pump with Remote Outdoor Unit-Air-Source) | Centrally-Ducted | HH860E2S11 | CTM60C5CGS1 | TP9C080C16MP13 | 43500 | 18 | 11 | 8.5 | 44000 | 33400 | 75.91% | 2
214398645 | 3.63 | Yes | CHAMPION HEATING AND COOLING | HRCU-A-CB (Split System: Heat Pump with Remote Outdoor Unit-Air-Source) | Centrally-Ducted | HH860E2S11 | CTF60C5CGS1 | TM8V080C16MP12 | 43500 | 17 | 11.7 | 8.5 | 44000 | 33400 | 75.91% | 2
214398650 | 3.63 | Yes | CHAMPION HEATING AND COOLING | HRCU-A-CB (Split System: Heat Pump with Remote Outdoor Unit-Air-Source) | Centrally-Ducted | HH860E2S11 | CTF60C5CGS1 | TMLV100C16MP12 | 43500 | 17 | 11.7 | 8.5 | 44000 | 33400 | 75.91% | 2
214398318 | 3.63 | Yes | CHAMPION HEATING AND COOLING | HRCU-A-CB (Split System: Heat Pump with Remote Outdoor Unit-Air-Source) | Centrally-Ducted | HH860E2S11 | CTM60C5CGS1 | TP9C100C16MP13 | 43500 | 18 | 11.7 | 8.5 | 44000 | 33200 | 75.45% | 2
214398655 | 3.63 | Yes | CHAMPION HEATING AND COOLING | HRCU-A-CB (Split System: Heat Pump with Remote Outdoor Unit-Air-Source) | Centrally-Ducted | HH860E2S11 | CTF60C5CGS1 | TPLC080C16MP13 | 43500 | 17 | 11.7 | 8.5 | 44000 | 33400 | 75.91% | 2
214397916 | 3.63 | Yes | CHAMPION HEATING AND COOLING | HRCU-A-CB (Split System: Heat Pump with Remote Outdoor Unit-Air-Source) | Centrally-Ducted | HH860E2S11 | CTM60D5CGS1 | TM9Y120D20MP11 | 43500 | 18 | 11.7 | 8.5 | 44000 | 33400 | 75.91% | 2
214398313 | 3.63 | Yes | CHAMPION HEATING AND COOLING | HRCU-A-CB (Split System: Heat Pump with Remote Outdoor Unit-Air-Source) | Centrally-Ducted | HH860E2S11 | CTM60C5CGS1 | TM9V100C16MP12 | 43500 | 18 | 11.7 | 8.5 | 44000 | 33200 | 75.45% | 2
214719943 | 3.63 | Yes | CHAMPION HEATING AND COOLING | HRCU-A-CB (Split System: Heat Pump with Remote Outdoor Unit-Air-Source) | Centrally-Ducted | HH860E2S11 | CTU60C5XGS1+TXV | TM9Y080C16MP11 | 43500 | 17 | 11 | 8.5 | 44500 | 33800 | 75.96% | 2
214720034 | 3.63 | Yes | CHAMPION HEATING AND COOLING | HRCU-A-CB (Split System: Heat Pump with Remote Outdoor Unit-Air-Source) | Centrally-Ducted | HH860E2S11 | CTU60C5XGS1+TXV | TM9V080C16MP12 | 43500 | 17 | 11 | 8.5 | 44000 | 33600 | 76.36% | 2
214720041 | 3.63 | Yes | CHAMPION HEATING AND COOLING | HRCU-A-CB (Split System: Heat Pump with Remote Outdoor Unit-Air-Source) | Centrally-Ducted | HH860E2S11 | CTU60C5XGS1+TXV | TP9C080C16MP13 | 43500 | 17 | 11 | 8.5 | 44000 | 33600 | 76.36% | 2
214720157 | 3.63 | Yes | CHAMPION HEATING AND COOLING | HRCU-A-CB (Split System: Heat Pump with Remote Outdoor Unit-Air-Source) | Centrally-Ducted | HH860E2S11 | CTU60C5XGS1+TXV | TM9Y100C16MP11 | 43500 | 17 | 11 | 8.5 | 44500 | 33800 | 75.96% | 2
214396642 | 3.63 | Yes | CHAMPION HEATING AND COOLING | HRCU-A-CB (Split System: Heat Pump with Remote Outdoor Unit-Air-Source) | Centrally-Ducted | HH860E2S11 | CTM60C5CGS1 | TMLV100C16MP12 | 43500 | 18 | 11.7 | 8.5 | 44000 | 33200 | 75.45% | 2
214396570 | 3.63 | Yes | CHAMPION HEATING AND COOLING | HRCU-A-CB (Split System: Heat Pump with Remote Outdoor Unit-Air-Source) | Centrally-Ducted | HH860E2S11 | CTF60C5CGS1 | TM9V100C16MP12 | 43500 | 17 | 11.7 | 8.5 | 44000 | 33200 | 75.45% | 2
214396637 | 3.63 | Yes | CHAMPION HEATING AND COOLING | HRCU-A-CB (Split System: Heat Pump with Remote Outdoor Unit-Air-Source) | Centrally-Ducted | HH860E2S11 | CTM60C5CGS1 | TM8V080C16MP12 | 43500 | 18 | 11.7 | 8.5 | 44000 | 33200 | 75.45% | 2
214396632 | 3.63 | Yes | CHAMPION HEATING AND COOLING | HRCU-A-CB (Split System: Heat Pump with Remote Outdoor Unit-Air-Source) | Centrally-Ducted | HH860E2S11 | CTM60C5CGS1 | TM8V100C16MP12 | 43500 | 18 | 11.7 | 8.5 | 44000 | 33200 | 75.45% | 2
214397400 | 3.63 | Yes | CHAMPION HEATING AND COOLING | HRCU-A-CB (Split System: Heat Pump with Remote Outdoor Unit-Air-Source) | Centrally-Ducted | HH860E2S11 | CTF60C5CGS1 | TM9Y100C16MP11 | 43500 | 17 | 11 | 8.5 | 44500 | 33800 | 75.96% | 2
214396575 | 3.63 | Yes | CHAMPION HEATING AND COOLING | HRCU-A-CB (Split System: Heat Pump with Remote Outdoor Unit-Air-Source) | Centrally-Ducted | HH860E2S11 | CTF60C5CGS1 | TP9C100C16MP13 | 43500 | 17 | 11.7 | 8.5 | 44000 | 33200 | 75.45% | 2
214396652 | 3.63 | Yes | CHAMPION HEATING AND COOLING | HRCU-A-CB (Split System: Heat Pump with Remote Outdoor Unit-Air-Source) | Centrally-Ducted | HH860E2S11 | CTM60C5CGS1 | TPLC100C16MP13 | 43500 | 18 | 11.7 | 8.5 | 44000 | 33200 | 75.45% | 2
214397013 | 3.63 | Yes | CHAMPION HEATING AND COOLING | HRCU-A-CB (Split System: Heat Pump with Remote Outdoor Unit-Air-Source) | Centrally-Ducted | HH860E2S11 | CTF60C5CGS1 | TM9Y080C16MP11 | 43500 | 17 | 11 | 8.5 | 44500 | 33800 | 75.96% | 2
214604907 | 3.63 | Yes | CHAMPION HEATING AND COOLING | HRCU-A-CB (Split System: Heat Pump with Remote Outdoor Unit-Air-Source) | Centrally-Ducted | THF2B48T21 | DP61A44+TDR | TM9E100C20MP12 | 43500 | 16.1 | 11.6 | 8.3 | 45000 | 31600 | 70.22% | 3.1
214604905 | 3.63 | Yes | CHAMPION HEATING AND COOLING | HRCU-A-CB (Split System: Heat Pump with Remote Outdoor Unit-Air-Source) | Centrally-Ducted | THF2B48T21 | DP61A44+TDR | TM9E080C20MP12 | 43500 | 16.1 | 11.6 | 8.3 | 45000 | 31600 | 70.22% | 3.1
214396647 | 3.63 | Yes | CHAMPION HEATING AND COOLING | HRCU-A-CB (Split System: Heat Pump with Remote Outdoor Unit-Air-Source) | Centrally-Ducted | HH860E2S11 | CTM60C5CGS1 | TPLC080C16MP13 | 43500 | 18 | 11.7 | 8.5 | 44000 | 33200 | 75.45% | 2
211206998 | 3.63 | Yes | COLEMAN | HRCU-A-CB (Split System: Heat Pump with Remote Outdoor Unit-Air-Source) | Centrally-Ducted | HC20B4821 | XAMC48HE3N1+CC | TPLC100C16MP13 | 43500 | 19 | 12 | 9 | 44500 | 36200 | 81.35% | 2.14
211206950 | 3.63 | Yes | COLEMAN | HRCU-A-CB (Split System: Heat Pump with Remote Outdoor Unit-Air-Source) | Centrally-Ducted | HC20B4821 | XAMC48HE3N1+CC | TM8V120C20MP12 | 43500 | 19 | 12 | 9 | 44500 | 36200 | 81.35% | 2.14
211206983 | 3.63 | Yes | COLEMAN | HRCU-A-CB (Split System: Heat Pump with Remote Outdoor Unit-Air-Source) | Centrally-Ducted | HC20B4821 | XAMC48HE3N1+CC | TM8V080C16MP12 | 43500 | 19 | 12 | 9 | 44500 | 36200 | 81.35% | 2.14
211206924 | 3.63 | Yes | COLEMAN | HRCU-A-CB (Split System: Heat Pump with Remote Outdoor Unit-Air-Source) | Centrally-Ducted | HC20B4821 | XAMC48HE3N1+CC | CP9C100C20MP13 | 43500 | 19 | 11.7 | 9 | 44500 | 36400 | 81.8% | 2.14
211206955 | 3.63 | Yes | COLEMAN | HRCU-A-CB (Split System: Heat Pump with Remote Outdoor Unit-Air-Source) | Centrally-Ducted | HC20B4821 | XAMC48HE3N1+CC | TM8V100C20MP12 | 43500 | 19 | 12 | 9 | 44500 | 36200 | 81.35% | 2.14
211207005 | 3.63 | Yes | COLEMAN | HRCU-A-CB (Split System: Heat Pump with Remote Outdoor Unit-Air-Source) | Centrally-Ducted | HC20B4821 | XAMC48HE3N1+CC | CPLC100C16MP13 | 43500 | 19 | 12 | 9 | 44500 | 36200 | 81.35% | 2.14
211206914 | 3.63 | Yes | COLEMAN | HRCU-A-CB (Split System: Heat Pump with Remote Outdoor Unit-Air-Source) | Centrally-Ducted | HC20B4821 | XAMC48HE3N1+CC | TM9V100C20MP12 | 43500 | 19 | 11.7 | 9 | 44500 | 36400 | 81.8% | 2.14
211206919 | 3.63 | Yes | COLEMAN | HRCU-A-CB (Split System: Heat Pump with Remote Outdoor Unit-Air-Source) | Centrally-Ducted | HC20B4821 | XAMC48HE3N1+CC | TP9C100C20MP13 | 43500 | 19 | 11.7 | 9 | 44500 | 36400 | 81.8% | 2.14
211206960 | 3.63 | Yes | COLEMAN | HRCU-A-CB (Split System: Heat Pump with Remote Outdoor Unit-Air-Source) | Centrally-Ducted | HC20B4821 | XAMC48HE3N1+CC | TMLV120C20MP12 | 43500 | 19 | 12 | 9 | 44500 | 36200 | 81.35% | 2.14
211206976 | 3.63 | Yes | COLEMAN | HRCU-A-CB (Split System: Heat Pump with Remote Outdoor Unit-Air-Source) | Centrally-Ducted | HC20B4821 | XAMC48HE3N1+CC | CPLC120C20MP13 | 43500 | 19 | 12 | 9 | 44500 | 36200 | 81.35% | 2.14
211206931 | 3.63 | Yes | COLEMAN | HRCU-A-CB (Split System: Heat Pump with Remote Outdoor Unit-Air-Source) | Centrally-Ducted | HC20B4821 | XAMC48HE3N1+CC | TP9C100C16MP13 | 43500 | 19 | 12 | 9 | 44000 | 36200 | 82.27% | 2.14
211206948 | 3.63 | Yes | COLEMAN | HRCU-A-CB (Split System: Heat Pump with Remote Outdoor Unit-Air-Source) | Centrally-Ducted | HC20B4821 | XAMC48HE3N1+CC | CP9C080C16MP13 | 43500 | 18 | 11 | 8.5 | 45500 | 36800 | 80.88% | 2.14
211206970 | 3.63 | Yes | COLEMAN | HRCU-A-CB (Split System: Heat Pump with Remote Outdoor Unit-Air-Source) | Centrally-Ducted | HC20B4821 | XAMC48HE3N1+CC | TPLC120C20MP13 | 43500 | 19 | 12 | 9 | 44500 | 36200 | 81.35% | 2.14
211206988 | 3.63 | Yes | COLEMAN | HRCU-A-CB (Split System: Heat Pump with Remote Outdoor Unit-Air-Source) | Centrally-Ducted | HC20B4821 | XAMC48HE3N1+CC | TMLV100C16MP12 | 43500 | 19 | 12 | 9 | 44500 | 36200 | 81.35% | 2.14
211206936 | 3.63 | Yes | COLEMAN | HRCU-A-CB (Split System: Heat Pump with Remote Outdoor Unit-Air-Source) | Centrally-Ducted | HC20B4821 | XAMC48HE3N1+CC | CP9C100C16MP13 | 43500 | 19 | 12 | 9 | 44000 | 36200 | 82.27% | 2.14
211206938 | 3.63 | Yes | COLEMAN | HRCU-A-CB (Split System: Heat Pump with Remote Outdoor Unit-Air-Source) | Centrally-Ducted | HC20B4821 | XAMC48HE3N1+CC | TM9V080C16MP12 | 43500 | 18 | 11 | 8.5 | 45500 | 36800 | 80.88% | 2.14
211207003 | 3.63 | Yes | COLEMAN | HRCU-A-CB (Split System: Heat Pump with Remote Outdoor Unit-Air-Source) | Centrally-Ducted | HC20B4821 | XAMC48HE3N1+CC | CPLC080C16MP13 | 43500 | 19 | 12 | 9 | 44500 | 36200 | 81.35% | 2.14
211206993 | 3.63 | Yes | COLEMAN | HRCU-A-CB (Split System: Heat Pump with Remote Outdoor Unit-Air-Source) | Centrally-Ducted | HC20B4821 | XAMC48HE3N1+CC | TPLC080C16MP13 | 43500 | 19 | 12 | 9 | 44500 | 36200 | 81.35% | 2.14
211206943 | 3.63 | Yes | COLEMAN | HRCU-A-CB (Split System: Heat Pump with Remote Outdoor Unit-Air-Source) | Centrally-Ducted | HC20B4821 | XAMC48HE3N1+CC | TP9C080C16MP13 | 43500 | 18 | 11 | 8.5 | 45500 | 36800 | 80.88% | 2.14
211206965 | 3.63 | Yes | COLEMAN | HRCU-A-CB (Split System: Heat Pump with Remote Outdoor Unit-Air-Source) | Centrally-Ducted | HC20B4821 | XAMC48HE3N1+CC | TPLC100C20MP13 | 43500 | 19 | 12 | 9 | 44500 | 36200 | 81.35% | 2.14
211206926 | 3.63 | Yes | COLEMAN | HRCU-A-CB (Split System: Heat Pump with Remote Outdoor Unit-Air-Source) | Centrally-Ducted | HC20B4821 | XAMC48HE3N1+CC | TM9V100C16MP12 | 43500 | 19 | 12 | 9 | 44000 | 36200 | 82.27% | 2.14
211206978 | 3.63 | Yes | COLEMAN | HRCU-A-CB (Split System: Heat Pump with Remote Outdoor Unit-Air-Source) | Centrally-Ducted | HC20B4821 | XAMC48HE3N1+CC | TM8V100C16MP12 | 43500 | 19 | 12 | 9 | 44500 | 36200 | 81.35% | 2.14
211719745 | 3.63 | Yes | COLEMAN | HRCU-A-CB (Split System: Heat Pump with Remote Outdoor Unit-Air-Source) | Centrally-Ducted | HC20B4821 | XAMC48HE3N1+CC | CPLC100C20MP13 | 43500 | 19 | 12 | 9 | 44500 | 36200 | 81.35% | 2.14
214397913 | 3.63 | Yes | COLEMAN | HRCU-A-CB (Split System: Heat Pump with Remote Outdoor Unit-Air-Source) | Centrally-Ducted | HH860E2S11 | CTM60D5CGS1 | TM9Y120D20MP11 | 43500 | 18 | 11.7 | 8.5 | 44000 | 33400 | 75.91% | 2
214398642 | 3.63 | Yes | COLEMAN | HRCU-A-CB (Split System: Heat Pump with Remote Outdoor Unit-Air-Source) | Centrally-Ducted | HH860E2S11 | CTF60C5CGS1 | TM8V080C16MP12 | 43500 | 17 | 11.7 | 8.5 | 44000 | 33400 | 75.91% | 2
214397832 | 3.63 | Yes | COLEMAN | HRCU-A-CB (Split System: Heat Pump with Remote Outdoor Unit-Air-Source) | Centrally-Ducted | HH860E2S11 | CTM60C5CGS1 | CP9C080C16MP13 | 43500 | 18 | 11 | 8.5 | 44000 | 33400 | 75.91% | 2
214397506 | 3.63 | Yes | COLEMAN | HRCU-A-CB (Split System: Heat Pump with Remote Outdoor Unit-Air-Source) | Centrally-Ducted | HH860E2S11 | CTF60C5CGS1 | CP9C080C16MP13 | 43500 | 17 | 11 | 8.5 | 44000 | 33600 | 76.36% | 2
214398315 | 3.63 | Yes | COLEMAN | HRCU-A-CB (Split System: Heat Pump with Remote Outdoor Unit-Air-Source) | Centrally-Ducted | HH860E2S11 | CTM60C5CGS1 | TP9C100C16MP13 | 43500 | 18 | 11.7 | 8.5 | 44000 | 33200 | 75.45% | 2
214397827 | 3.63 | Yes | COLEMAN | HRCU-A-CB (Split System: Heat Pump with Remote Outdoor Unit-Air-Source) | Centrally-Ducted | HH860E2S11 | CTM60C5CGS1 | TP9C080C16MP13 | 43500 | 18 | 11 | 8.5 | 44000 | 33400 | 75.91% | 2
214398310 | 3.63 | Yes | COLEMAN | HRCU-A-CB (Split System: Heat Pump with Remote Outdoor Unit-Air-Source) | Centrally-Ducted | HH860E2S11 | CTM60C5CGS1 | TM9V100C16MP12 | 43500 | 18 | 11.7 | 8.5 | 44000 | 33200 | 75.45% | 2
214397822 | 3.63 | Yes | COLEMAN | HRCU-A-CB (Split System: Heat Pump with Remote Outdoor Unit-Air-Source) | Centrally-Ducted | HH860E2S11 | CTM60C5CGS1 | TM9V080C16MP12 | 43500 | 18 | 11 | 8.5 | 44000 | 33400 | 75.91% | 2
214398662 | 3.63 | Yes | COLEMAN | HRCU-A-CB (Split System: Heat Pump with Remote Outdoor Unit-Air-Source) | Centrally-Ducted | HH860E2S11 | CTF60C5CGS1 | CPLC080C16MP13 | 43500 | 17 | 11.7 | 8.5 | 44000 | 33400 | 75.91% | 2
214398647 | 3.63 | Yes | COLEMAN | HRCU-A-CB (Split System: Heat Pump with Remote Outdoor Unit-Air-Source) | Centrally-Ducted | HH860E2S11 | CTF60C5CGS1 | TMLV100C16MP12 | 43500 | 17 | 11.7 | 8.5 | 44000 | 33400 | 75.91% | 2
214397496 | 3.63 | Yes | COLEMAN | HRCU-A-CB (Split System: Heat Pump with Remote Outdoor Unit-Air-Source) | Centrally-Ducted | HH860E2S11 | CTF60C5CGS1 | TM9V080C16MP12 | 43500 | 17 | 11 | 8.5 | 44000 | 33600 | 76.36% | 2
214398637 | 3.63 | Yes | COLEMAN | HRCU-A-CB (Split System: Heat Pump with Remote Outdoor Unit-Air-Source) | Centrally-Ducted | HH860E2S11 | CTF60C5CGS1 | TM8V100C16MP12 | 43500 | 17 | 11.7 | 8.5 | 44000 | 33400 | 75.91% | 2
214398652 | 3.63 | Yes | COLEMAN | HRCU-A-CB (Split System: Heat Pump with Remote Outdoor Unit-Air-Source) | Centrally-Ducted | HH860E2S11 | CTF60C5CGS1 | TPLC080C16MP13 | 43500 | 17 | 11.7 | 8.5 | 44000 | 33400 | 75.91% | 2
214398657 | 3.63 | Yes | COLEMAN | HRCU-A-CB (Split System: Heat Pump with Remote Outdoor Unit-Air-Source) | Centrally-Ducted | HH860E2S11 | CTF60C5CGS1 | TPLC100C16MP13 | 43500 | 17 | 11.7 | 8.5 | 44000 | 33400 | 75.91% | 2
214398664 | 3.63 | Yes | COLEMAN | HRCU-A-CB (Split System: Heat Pump with Remote Outdoor Unit-Air-Source) | Centrally-Ducted | HH860E2S11 | CTF60C5CGS1 | CPLC100C16MP13 | 43500 | 17 | 11.7 | 8.5 | 44000 | 33400 | 75.91% | 2
214720031 | 3.63 | Yes | COLEMAN | HRCU-A-CB (Split System: Heat Pump with Remote Outdoor Unit-Air-Source) | Centrally-Ducted | HH860E2S11 | CTU60C5XGS1+TXV | TM9V080C16MP12 | 43500 | 17 | 11 | 8.5 | 44000 | 33600 | 76.36% | 2
214720038 | 3.63 | Yes | COLEMAN | HRCU-A-CB (Split System: Heat Pump with Remote Outdoor Unit-Air-Source) | Centrally-Ducted | HH860E2S11 | CTU60C5XGS1+TXV | TP9C080C16MP13 | 43500 | 17 | 11 | 8.5 | 44000 | 33600 | 76.36% | 2
214720036 | 3.63 | Yes | COLEMAN | HRCU-A-CB (Split System: Heat Pump with Remote Outdoor Unit-Air-Source) | Centrally-Ducted | HH860E2S11 | CTU60C5XGS1+TXV | CP9C080C16MP13 | 43500 | 17 | 11 | 8.5 | 44000 | 33600 | 76.36% | 2
214719940 | 3.63 | Yes | COLEMAN | HRCU-A-CB (Split System: Heat Pump with Remote Outdoor Unit-Air-Source) | Centrally-Ducted | HH860E2S11 | CTU60C5XGS1+TXV | TM9Y080C16MP11 | 43500 | 17 | 11 | 8.5 | 44500 | 33800 | 75.96% | 2
214720154 | 3.63 | Yes | COLEMAN | HRCU-A-CB (Split System: Heat Pump with Remote Outdoor Unit-Air-Source) | Centrally-Ducted | HH860E2S11 | CTU60C5XGS1+TXV | TM9Y100C16MP11 | 43500 | 17 | 11 | 8.5 | 44500 | 33800 | 75.96% | 2
214396572 | 3.63 | Yes | COLEMAN | HRCU-A-CB (Split System: Heat Pump with Remote Outdoor Unit-Air-Source) | Centrally-Ducted | HH860E2S11 | CTF60C5CGS1 | TP9C100C16MP13 | 43500 | 17 | 11.7 | 8.5 | 44000 | 33200 | 75.45% | 2
214396649 | 3.63 | Yes | COLEMAN | HRCU-A-CB (Split System: Heat Pump with Remote Outdoor Unit-Air-Source) | Centrally-Ducted | HH860E2S11 | CTM60C5CGS1 | TPLC100C16MP13 | 43500 | 18 | 11.7 | 8.5 | 44000 | 33200 | 75.45% | 2
214396567 | 3.63 | Yes | COLEMAN | HRCU-A-CB (Split System: Heat Pump with Remote Outdoor Unit-Air-Source) | Centrally-Ducted | HH860E2S11 | CTF60C5CGS1 | TM9V100C16MP12 | 43500 | 17 | 11.7 | 8.5 | 44000 | 33200 | 75.45% | 2
214397010 | 3.63 | Yes | COLEMAN | HRCU-A-CB (Split System: Heat Pump with Remote Outdoor Unit-Air-Source) | Centrally-Ducted | HH860E2S11 | CTF60C5CGS1 | TM9Y080C16MP11 | 43500 | 17 | 11 | 8.5 | 44500 | 33800 | 75.96% | 2
214396644 | 3.63 | Yes | COLEMAN | HRCU-A-CB (Split System: Heat Pump with Remote Outdoor Unit-Air-Source) | Centrally-Ducted | HH860E2S11 | CTM60C5CGS1 | TPLC080C16MP13 | 43500 | 18 | 11.7 | 8.5 | 44000 | 33200 | 75.45% | 2
214396629 | 3.63 | Yes | COLEMAN | HRCU-A-CB (Split System: Heat Pump with Remote Outdoor Unit-Air-Source) | Centrally-Ducted | HH860E2S11 | CTM60C5CGS1 | TM8V100C16MP12 | 43500 | 18 | 11.7 | 8.5 | 44000 | 33200 | 75.45% | 2
214396577 | 3.63 | Yes | COLEMAN | HRCU-A-CB (Split System: Heat Pump with Remote Outdoor Unit-Air-Source) | Centrally-Ducted | HH860E2S11 | CTF60C5CGS1 | CP9C100C16MP13 | 43500 | 17 | 11.7 | 8.5 | 44000 | 33200 | 75.45% | 2
214396634 | 3.63 | Yes | COLEMAN | HRCU-A-CB (Split System: Heat Pump with Remote Outdoor Unit-Air-Source) | Centrally-Ducted | HH860E2S11 | CTM60C5CGS1 | TM8V080C16MP12 | 43500 | 18 | 11.7 | 8.5 | 44000 | 33200 | 75.45% | 2
214396639 | 3.63 | Yes | COLEMAN | HRCU-A-CB (Split System: Heat Pump with Remote Outdoor Unit-Air-Source) | Centrally-Ducted | HH860E2S11 | CTM60C5CGS1 | TMLV100C16MP12 | 43500 | 18 | 11.7 | 8.5 | 44000 | 33200 | 75.45% | 2
214396656 | 3.63 | Yes | COLEMAN | HRCU-A-CB (Split System: Heat Pump with Remote Outdoor Unit-Air-Source) | Centrally-Ducted | HH860E2S11 | CTM60C5CGS1 | CPLC100C16MP13 | 43500 | 18 | 11.7 | 8.5 | 44000 | 33200 | 75.45% | 2
214396654 | 3.63 | Yes | COLEMAN | HRCU-A-CB (Split System: Heat Pump with Remote Outdoor Unit-Air-Source) | Centrally-Ducted | HH860E2S11 | CTM60C5CGS1 | CPLC080C16MP13 | 43500 | 18 | 11.7 | 8.5 | 44000 | 33200 | 75.45% | 2
214397397 | 3.63 | Yes | COLEMAN | HRCU-A-CB (Split System: Heat Pump with Remote Outdoor Unit-Air-Source) | Centrally-Ducted | HH860E2S11 | CTF60C5CGS1 | TM9Y100C16MP11 | 43500 | 17 | 11 | 8.5 | 44500 | 33800 | 75.96% | 2
213274544 | 3.63 | Yes | COLEMAN | HRCU-A-CB (Split System: Heat Pump with Remote Outdoor Unit-Air-Source) | Centrally-Ducted | THF2B48T21 | D(A,C,E)60A44+TDR | TM9E080C20MP12 | 43500 | 16 | 11 | 8.3 | 45000 | 31600 | 70.22% | 3.11
213274546 | 3.63 | Yes | COLEMAN | HRCU-A-CB (Split System: Heat Pump with Remote Outdoor Unit-Air-Source) | Centrally-Ducted | THF2B48T21 | D(A,C,E)60A44+TDR | TM9E100C20MP12 | 43500 | 16 | 11 | 8.3 | 45000 | 31600 | 70.22% | 3.11
213274534 | 3.63 | Yes | COLEMAN | HRCU-A-CB (Split System: Heat Pump with Remote Outdoor Unit-Air-Source) | Centrally-Ducted | THF2B48T21 | D(A,C,E)60A44+TDR | TM8V100C20MP12 | 43500 | 16 | 11 | 8.3 | 45000 | 31600 | 70.22% | 3.09
213279263 | 3.63 | Yes | COLEMAN | HRCU-A-CB (Split System: Heat Pump with Remote Outdoor Unit-Air-Source) | Centrally-Ducted | THF2B48T21 | D(A,C,E)60A46+TDR | TM9E100C20MP12 | 43500 | 16 | 11 | 8.3 | 45000 | 31600 | 70.22% | 3.11
213274563 | 3.63 | Yes | COLEMAN | HRCU-A-CB (Split System: Heat Pump with Remote Outdoor Unit-Air-Source) | Centrally-Ducted | THF2B48T21 | D(A,C,E)60A44+TDR | TMLE100C20MP11 | 43500 | 16 | 11 | 8.3 | 45000 | 31600 | 70.22% | 3.11
213279280 | 3.63 | Yes | COLEMAN | HRCU-A-CB (Split System: Heat Pump with Remote Outdoor Unit-Air-Source) | Centrally-Ducted | THF2B48T21 | D(A,C,E)60A46+TDR | TMLE100C20MP11 | 43500 | 16 | 11 | 8.3 | 45000 | 31600 | 70.22% | 3.11
213274528 | 3.63 | Yes | COLEMAN | HRCU-A-CB (Split System: Heat Pump with Remote Outdoor Unit-Air-Source) | Centrally-Ducted | THF2B48T21 | D(A,C,E)60A44+TDR | TM8E100C20MP11 | 43500 | 16 | 11 | 8.3 | 45000 | 31600 | 70.22% | 3.11
213279245 | 3.63 | Yes | COLEMAN | HRCU-A-CB (Split System: Heat Pump with Remote Outdoor Unit-Air-Source) | Centrally-Ducted | THF2B48T21 | D(A,C,E)60A46+TDR | TM8E100C20MP11 | 43500 | 16 | 11 | 8.3 | 45000 | 31600 | 70.22% | 3.11
213279261 | 3.63 | Yes | COLEMAN | HRCU-A-CB (Split System: Heat Pump with Remote Outdoor Unit-Air-Source) | Centrally-Ducted | THF2B48T21 | D(A,C,E)60A46+TDR | TM9E080C20MP12 | 43500 | 16 | 11 | 8.3 | 45000 | 31600 | 70.22% | 3.11
214397501 | 3.63 | Yes | COLEMAN | HRCU-A-CB (Split System: Heat Pump with Remote Outdoor Unit-Air-Source) | Centrally-Ducted | HH860E2S11 | CTF60C5CGS1 | TP9C080C16MP13 | 43500 | 17 | 11 | 8.5 | 44000 | 33600 | 76.36% | 2
214398320 | 3.63 | Yes | COLEMAN | HRCU-A-CB (Split System: Heat Pump with Remote Outdoor Unit-Air-Source) | Centrally-Ducted | HH860E2S11 | CTM60C5CGS1 | CP9C100C16MP13 | 43500 | 18 | 11.7 | 8.5 | 44000 | 33200 | 75.45% | 2
213279251 | 3.63 | Yes | COLEMAN | HRCU-A-CB (Split System: Heat Pump with Remote Outdoor Unit-Air-Source) | Centrally-Ducted | THF2B48T21 | D(A,C,E)60A46+TDR | TM8V100C20MP12 | 43500 | 16 | 11 | 8.3 | 45000 | 31600 | 70.22% | 3.09
207573706 | 3.63 | No | DAY & NIGHT | HRCU-A-CB (Split System: Heat Pump with Remote Outdoor Unit-Air-Source) | Centrally-Ducted | CVH848GKA2* | FG35948 | *80CTL1102120A* | 43500 | 17 | 9.5 | 8.1 | 44500 | 31600 | 71.01% | 2.24
212552622 | 3.63 | No | DAY & NIGHT | HRCU-A-CB (Split System: Heat Pump with Remote Outdoor Unit-Air-Source) | Centrally-Ducted | CVH848GKA** | FG35948 | *80CTL1102120A* | 43500 | 17 | 9.5 | 8.5 | 44500 | 34600 | 77.75% | 2
211206967 | 3.63 | Yes | FRASER-JOHNSTON | HRCU-A-CB (Split System: Heat Pump with Remote Outdoor Unit-Air-Source) | Centrally-Ducted | HL20B4821 | XAMC48HE3N1+CC | TPLC100C20MP13 | 43500 | 19 | 12 | 9 | 44500 | 36200 | 81.35% | 2.14
211206940 | 3.63 | Yes | FRASER-JOHNSTON | HRCU-A-CB (Split System: Heat Pump with Remote Outdoor Unit-Air-Source) | Centrally-Ducted | HL20B4821 | XAMC48HE3N1+CC | TM9V080C16MP12 | 43500 | 18 | 11 | 8.5 | 45500 | 36800 | 80.88% | 2.14
211206957 | 3.63 | Yes | FRASER-JOHNSTON | HRCU-A-CB (Split System: Heat Pump with Remote Outdoor Unit-Air-Source) | Centrally-Ducted | HL20B4821 | XAMC48HE3N1+CC | TM8V100C20MP12 | 43500 | 19 | 12 | 9 | 44500 | 36200 | 81.35% | 2.14
211206990 | 3.63 | Yes | FRASER-JOHNSTON | HRCU-A-CB (Split System: Heat Pump with Remote Outdoor Unit-Air-Source) | Centrally-Ducted | HL20B4821 | XAMC48HE3N1+CC | TMLV100C16MP12 | 43500 | 19 | 12 | 9 | 44500 | 36200 | 81.35% | 2.14
211206916 | 3.63 | Yes | FRASER-JOHNSTON | HRCU-A-CB (Split System: Heat Pump with Remote Outdoor Unit-Air-Source) | Centrally-Ducted | HL20B4821 | XAMC48HE3N1+CC | TM9V100C20MP12 | 43500 | 19 | 11.7 | 9 | 44500 | 36400 | 81.8% | 2.14
211206980 | 3.63 | Yes | FRASER-JOHNSTON | HRCU-A-CB (Split System: Heat Pump with Remote Outdoor Unit-Air-Source) | Centrally-Ducted | HL20B4821 | XAMC48HE3N1+CC | TM8V100C16MP12 | 43500 | 19 | 12 | 9 | 44500 | 36200 | 81.35% | 2.14
211206985 | 3.63 | Yes | FRASER-JOHNSTON | HRCU-A-CB (Split System: Heat Pump with Remote Outdoor Unit-Air-Source) | Centrally-Ducted | HL20B4821 | XAMC48HE3N1+CC | TM8V080C16MP12 | 43500 | 19 | 12 | 9 | 44500 | 36200 | 81.35% | 2.14
211206945 | 3.63 | Yes | FRASER-JOHNSTON | HRCU-A-CB (Split System: Heat Pump with Remote Outdoor Unit-Air-Source) | Centrally-Ducted | HL20B4821 | XAMC48HE3N1+CC | TP9C080C16MP13 | 43500 | 18 | 11 | 8.5 | 45500 | 36800 | 80.88% | 2.14
211206952 | 3.63 | Yes | FRASER-JOHNSTON | HRCU-A-CB (Split System: Heat Pump with Remote Outdoor Unit-Air-Source) | Centrally-Ducted | HL20B4821 | XAMC48HE3N1+CC | TM8V120C20MP12 | 43500 | 19 | 12 | 9 | 44500 | 36200 | 81.35% | 2.14
211206995 | 3.63 | Yes | FRASER-JOHNSTON | HRCU-A-CB (Split System: Heat Pump with Remote Outdoor Unit-Air-Source) | Centrally-Ducted | HL20B4821 | XAMC48HE3N1+CC | TPLC080C16MP13 | 43500 | 19 | 12 | 9 | 44500 | 36200 | 81.35% | 2.14
211207000 | 3.63 | Yes | FRASER-JOHNSTON | HRCU-A-CB (Split System: Heat Pump with Remote Outdoor Unit-Air-Source) | Centrally-Ducted | HL20B4821 | XAMC48HE3N1+CC | TPLC100C16MP13 | 43500 | 19 | 12 | 9 | 44500 | 36200 | 81.35% | 2.14
211206962 | 3.63 | Yes | FRASER-JOHNSTON | HRCU-A-CB (Split System: Heat Pump with Remote Outdoor Unit-Air-Source) | Centrally-Ducted | HL20B4821 | XAMC48HE3N1+CC | TMLV120C20MP12 | 43500 | 19 | 12 | 9 | 44500 | 36200 | 81.35% | 2.14
211206921 | 3.63 | Yes | FRASER-JOHNSTON | HRCU-A-CB (Split System: Heat Pump with Remote Outdoor Unit-Air-Source) | Centrally-Ducted | HL20B4821 | XAMC48HE3N1+CC | TP9C100C20MP13 | 43500 | 19 | 11.7 | 9 | 44500 | 36400 | 81.8% | 2.14
211206933 | 3.63 | Yes | FRASER-JOHNSTON | HRCU-A-CB (Split System: Heat Pump with Remote Outdoor Unit-Air-Source) | Centrally-Ducted | HL20B4821 | XAMC48HE3N1+CC | TP9C100C16MP13 | 43500 | 19 | 12 | 9 | 44000 | 36200 | 82.27% | 2.14
211206928 | 3.63 | Yes | FRASER-JOHNSTON | HRCU-A-CB (Split System: Heat Pump with Remote Outdoor Unit-Air-Source) | Centrally-Ducted | HL20B4821 | XAMC48HE3N1+CC | TM9V100C16MP12 | 43500 | 19 | 12 | 9 | 44000 | 36200 | 82.27% | 2.14
211206972 | 3.63 | Yes | FRASER-JOHNSTON | HRCU-A-CB (Split System: Heat Pump with Remote Outdoor Unit-Air-Source) | Centrally-Ducted | HL20B4821 | XAMC48HE3N1+CC | TPLC120C20MP13 | 43500 | 19 | 12 | 9 | 44500 | 36200 | 81.35% | 2.14
214397915 | 3.63 | Yes | FRASER-JOHNSTON | HRCU-A-CB (Split System: Heat Pump with Remote Outdoor Unit-Air-Source) | Centrally-Ducted | HH860E2S11 | CTM60D5CGS1 | TM9Y120D20MP11 | 43500 | 18 | 11.7 | 8.5 | 44000 | 33400 | 75.91% | 2
214398649 | 3.63 | Yes | FRASER-JOHNSTON | HRCU-A-CB (Split System: Heat Pump with Remote Outdoor Unit-Air-Source) | Centrally-Ducted | HH860E2S11 | CTF60C5CGS1 | TMLV100C16MP12 | 43500 | 17 | 11.7 | 8.5 | 44000 | 33400 | 75.91% | 2
214397829 | 3.63 | Yes | FRASER-JOHNSTON | HRCU-A-CB (Split System: Heat Pump with Remote Outdoor Unit-Air-Source) | Centrally-Ducted | HH860E2S11 | CTM60C5CGS1 | TP9C080C16MP13 | 43500 | 18 | 11 | 8.5 | 44000 | 33400 | 75.91% | 2
214397503 | 3.63 | Yes | FRASER-JOHNSTON | HRCU-A-CB (Split System: Heat Pump with Remote Outdoor Unit-Air-Source) | Centrally-Ducted | HH860E2S11 | CTF60C5CGS1 | TP9C080C16MP13 | 43500 | 17 | 11 | 8.5 | 44000 | 33600 | 76.36% | 2
214397824 | 3.63 | Yes | FRASER-JOHNSTON | HRCU-A-CB (Split System: Heat Pump with Remote Outdoor Unit-Air-Source) | Centrally-Ducted | HH860E2S11 | CTM60C5CGS1 | TM9V080C16MP12 | 43500 | 18 | 11 | 8.5 | 44000 | 33400 | 75.91% | 2
214398312 | 3.63 | Yes | FRASER-JOHNSTON | HRCU-A-CB (Split System: Heat Pump with Remote Outdoor Unit-Air-Source) | Centrally-Ducted | HH860E2S11 | CTM60C5CGS1 | TM9V100C16MP12 | 43500 | 18 | 11.7 | 8.5 | 44000 | 33200 | 75.45% | 2
214397498 | 3.63 | Yes | FRASER-JOHNSTON | HRCU-A-CB (Split System: Heat Pump with Remote Outdoor Unit-Air-Source) | Centrally-Ducted | HH860E2S11 | CTF60C5CGS1 | TM9V080C16MP12 | 43500 | 17 | 11 | 8.5 | 44000 | 33600 | 76.36% | 2
214398659 | 3.63 | Yes | FRASER-JOHNSTON | HRCU-A-CB (Split System: Heat Pump with Remote Outdoor Unit-Air-Source) | Centrally-Ducted | HH860E2S11 | CTF60C5CGS1 | TPLC100C16MP13 | 43500 | 17 | 11.7 | 8.5 | 44000 | 33400 | 75.91% | 2
214398644 | 3.63 | Yes | FRASER-JOHNSTON | HRCU-A-CB (Split System: Heat Pump with Remote Outdoor Unit-Air-Source) | Centrally-Ducted | HH860E2S11 | CTF60C5CGS1 | TM8V080C16MP12 | 43500 | 17 | 11.7 | 8.5 | 44000 | 33400 | 75.91% | 2
214398654 | 3.63 | Yes | FRASER-JOHNSTON | HRCU-A-CB (Split System: Heat Pump with Remote Outdoor Unit-Air-Source) | Centrally-Ducted | HH860E2S11 | CTF60C5CGS1 | TPLC080C16MP13 | 43500 | 17 | 11.7 | 8.5 | 44000 | 33400 | 75.91% | 2
214398317 | 3.63 | Yes | FRASER-JOHNSTON | HRCU-A-CB (Split System: Heat Pump with Remote Outdoor Unit-Air-Source) | Centrally-Ducted | HH860E2S11 | CTM60C5CGS1 | TP9C100C16MP13 | 43500 | 18 | 11.7 | 8.5 | 44000 | 33200 | 75.45% | 2
214398639 | 3.63 | Yes | FRASER-JOHNSTON | HRCU-A-CB (Split System: Heat Pump with Remote Outdoor Unit-Air-Source) | Centrally-Ducted | HH860E2S11 | CTF60C5CGS1 | TM8V100C16MP12 | 43500 | 17 | 11.7 | 8.5 | 44000 | 33400 | 75.91% | 2
214719942 | 3.63 | Yes | FRASER-JOHNSTON | HRCU-A-CB (Split System: Heat Pump with Remote Outdoor Unit-Air-Source) | Centrally-Ducted | HH860E2S11 | CTU60C5XGS1+TXV | TM9Y080C16MP11 | 43500 | 17 | 11 | 8.5 | 44500 | 33800 | 75.96% | 2
214720040 | 3.63 | Yes | FRASER-JOHNSTON | HRCU-A-CB (Split System: Heat Pump with Remote Outdoor Unit-Air-Source) | Centrally-Ducted | HH860E2S11 | CTU60C5XGS1+TXV | TP9C080C16MP13 | 43500 | 17 | 11 | 8.5 | 44000 | 33600 | 76.36% | 2
214720156 | 3.63 | Yes | FRASER-JOHNSTON | HRCU-A-CB (Split System: Heat Pump with Remote Outdoor Unit-Air-Source) | Centrally-Ducted | HH860E2S11 | CTU60C5XGS1+TXV | TM9Y100C16MP11 | 43500 | 17 | 11 | 8.5 | 44500 | 33800 | 75.96% | 2
214720033 | 3.63 | Yes | FRASER-JOHNSTON | HRCU-A-CB (Split System: Heat Pump with Remote Outdoor Unit-Air-Source) | Centrally-Ducted | HH860E2S11 | CTU60C5XGS1+TXV | TM9V080C16MP12 | 43500 | 17 | 11 | 8.5 | 44000 | 33600 | 76.36% | 2
214396651 | 3.63 | Yes | FRASER-JOHNSTON | HRCU-A-CB (Split System: Heat Pump with Remote Outdoor Unit-Air-Source) | Centrally-Ducted | HH860E2S11 | CTM60C5CGS1 | TPLC100C16MP13 | 43500 | 18 | 11.7 | 8.5 | 44000 | 33200 | 75.45% | 2
214396641 | 3.63 | Yes | FRASER-JOHNSTON | HRCU-A-CB (Split System: Heat Pump with Remote Outdoor Unit-Air-Source) | Centrally-Ducted | HH860E2S11 | CTM60C5CGS1 | TMLV100C16MP12 | 43500 | 18 | 11.7 | 8.5 | 44000 | 33200 | 75.45% | 2
214396631 | 3.63 | Yes | FRASER-JOHNSTON | HRCU-A-CB (Split System: Heat Pump with Remote Outdoor Unit-Air-Source) | Centrally-Ducted | HH860E2S11 | CTM60C5CGS1 | TM8V100C16MP12 | 43500 | 18 | 11.7 | 8.5 | 44000 | 33200 | 75.45% | 2
214396646 | 3.63 | Yes | FRASER-JOHNSTON | HRCU-A-CB (Split System: Heat Pump with Remote Outdoor Unit-Air-Source) | Centrally-Ducted | HH860E2S11 | CTM60C5CGS1 | TPLC080C16MP13 | 43500 | 18 | 11.7 | 8.5 | 44000 | 33200 | 75.45% | 2
214397012 | 3.63 | Yes | FRASER-JOHNSTON | HRCU-A-CB (Split System: Heat Pump with Remote Outdoor Unit-Air-Source) | Centrally-Ducted | HH860E2S11 | CTF60C5CGS1 | TM9Y080C16MP11 | 43500 | 17 | 11 | 8.5 | 44500 | 33800 | 75.96% | 2
214396574 | 3.63 | Yes | FRASER-JOHNSTON | HRCU-A-CB (Split System: Heat Pump with Remote Outdoor Unit-Air-Source) | Centrally-Ducted | HH860E2S11 | CTF60C5CGS1 | TP9C100C16MP13 | 43500 | 17 | 11.7 | 8.5 | 44000 | 33200 | 75.45% | 2
214396636 | 3.63 | Yes | FRASER-JOHNSTON | HRCU-A-CB (Split System: Heat Pump with Remote Outdoor Unit-Air-Source) | Centrally-Ducted | HH860E2S11 | CTM60C5CGS1 | TM8V080C16MP12 | 43500 | 18 | 11.7 | 8.5 | 44000 | 33200 | 75.45% | 2
214396569 | 3.63 | Yes | FRASER-JOHNSTON | HRCU-A-CB (Split System: Heat Pump with Remote Outdoor Unit-Air-Source) | Centrally-Ducted | HH860E2S11 | CTF60C5CGS1 | TM9V100C16MP12 | 43500 | 17 | 11.7 | 8.5 | 44000 | 33200 | 75.45% | 2
214397399 | 3.63 | Yes | FRASER-JOHNSTON | HRCU-A-CB (Split System: Heat Pump with Remote Outdoor Unit-Air-Source) | Centrally-Ducted | HH860E2S11 | CTF60C5CGS1 | TM9Y100C16MP11 | 43500 | 17 | 11 | 8.5 | 44500 | 33800 | 75.96% | 2
213885823 | 3.63 | Yes | HEIL | HRCU-A-CB (Split System: Heat Pump with Remote Outdoor Unit-Air-Source) | Centrally-Ducted | HVH848GKA2* | AE(D,N,U)+CM60B34+TDR |  | 43500 | 18 | 10.4 | 8.4 | 46000 | 39500 | 85.87% | 2.79
213685842 | 3.63 | Yes | HITACHI | HRCU-A-CB | Ducted Indoor Units | PAS-48BUFASDQ1 |  |  | 43500 | 21 | 12.7 | 10 | 45500 | 36000 | 79.12% | 2.1
211206942 | 3.63 | Yes | JOHNSON CONTROLS | HRCU-A-CB (Split System: Heat Pump with Remote Outdoor Unit-Air-Source) | Centrally-Ducted | HL20B4821 | XAMC48HE3N1+CC | TM9V080C16MP12 | 43500 | 18 | 11 | 8.5 | 45500 | 36800 | 80.88% | 2.14
211206923 | 3.63 | Yes | JOHNSON CONTROLS | HRCU-A-CB (Split System: Heat Pump with Remote Outdoor Unit-Air-Source) | Centrally-Ducted | HL20B4821 | XAMC48HE3N1+CC | TP9C100C20MP13 | 43500 | 19 | 11.7 | 9 | 44500 | 36400 | 81.8% | 2.14
211206959 | 3.63 | Yes | JOHNSON CONTROLS | HRCU-A-CB (Split System: Heat Pump with Remote Outdoor Unit-Air-Source) | Centrally-Ducted | HL20B4821 | XAMC48HE3N1+CC | TM8V100C20MP12 | 43500 | 19 | 12 | 9 | 44500 | 36200 | 81.35% | 2.14
211207002 | 3.63 | Yes | JOHNSON CONTROLS | HRCU-A-CB (Split System: Heat Pump with Remote Outdoor Unit-Air-Source) | Centrally-Ducted | HL20B4821 | XAMC48HE3N1+CC | TPLC100C16MP13 | 43500 | 19 | 12 | 9 | 44500 | 36200 | 81.35% | 2.14
211206954 | 3.63 | Yes | JOHNSON CONTROLS | HRCU-A-CB (Split System: Heat Pump with Remote Outdoor Unit-Air-Source) | Centrally-Ducted | HL20B4821 | XAMC48HE3N1+CC | TM8V120C20MP12 | 43500 | 19 | 12 | 9 | 44500 | 36200 | 81.35% | 2.14
211206987 | 3.63 | Yes | JOHNSON CONTROLS | HRCU-A-CB (Split System: Heat Pump with Remote Outdoor Unit-Air-Source) | Centrally-Ducted | HL20B4821 | XAMC48HE3N1+CC | TM8V080C16MP12 | 43500 | 19 | 12 | 9 | 44500 | 36200 | 81.35% | 2.14
211206930 | 3.63 | Yes | JOHNSON CONTROLS | HRCU-A-CB (Split System: Heat Pump with Remote Outdoor Unit-Air-Source) | Centrally-Ducted | HL20B4821 | XAMC48HE3N1+CC | TM9V100C16MP12 | 43500 | 19 | 12 | 9 | 44000 | 36200 | 82.27% | 2.14
211206947 | 3.63 | Yes | JOHNSON CONTROLS | HRCU-A-CB (Split System: Heat Pump with Remote Outdoor Unit-Air-Source) | Centrally-Ducted | HL20B4821 | XAMC48HE3N1+CC | TP9C080C16MP13 | 43500 | 18 | 11 | 8.5 | 45500 | 36800 | 80.88% | 2.14
211206918 | 3.63 | Yes | JOHNSON CONTROLS | HRCU-A-CB (Split System: Heat Pump with Remote Outdoor Unit-Air-Source) | Centrally-Ducted | HL20B4821 | XAMC48HE3N1+CC | TM9V100C20MP12 | 43500 | 19 | 11.7 | 9 | 44500 | 36400 | 81.8% | 2.14
211206964 | 3.63 | Yes | JOHNSON CONTROLS | HRCU-A-CB (Split System: Heat Pump with Remote Outdoor Unit-Air-Source) | Centrally-Ducted | HL20B4821 | XAMC48HE3N1+CC | TMLV120C20MP12 | 43500 | 19 | 12 | 9 | 44500 | 36200 | 81.35% | 2.14
211206997 | 3.63 | Yes | JOHNSON CONTROLS | HRCU-A-CB (Split System: Heat Pump with Remote Outdoor Unit-Air-Source) | Centrally-Ducted | HL20B4821 | XAMC48HE3N1+CC | TPLC080C16MP13 | 43500 | 19 | 12 | 9 | 44500 | 36200 | 81.35% | 2.14
211206935 | 3.63 | Yes | JOHNSON CONTROLS | HRCU-A-CB (Split System: Heat Pump with Remote Outdoor Unit-Air-Source) | Centrally-Ducted | HL20B4821 | XAMC48HE3N1+CC | TP9C100C16MP13 | 43500 | 19 | 12 | 9 | 44000 | 36200 | 82.27% | 2.14
211206982 | 3.63 | Yes | JOHNSON CONTROLS | HRCU-A-CB (Split System: Heat Pump with Remote Outdoor Unit-Air-Source) | Centrally-Ducted | HL20B4821 | XAMC48HE3N1+CC | TM8V100C16MP12 | 43500 | 19 | 12 | 9 | 44500 | 36200 | 81.35% | 2.14
211206969 | 3.63 | Yes | JOHNSON CONTROLS | HRCU-A-CB (Split System: Heat Pump with Remote Outdoor Unit-Air-Source) | Centrally-Ducted | HL20B4821 | XAMC48HE3N1+CC | TPLC100C20MP13 | 43500 | 19 | 12 | 9 | 44500 | 36200 | 81.35% | 2.14
211206974 | 3.63 | Yes | JOHNSON CONTROLS | HRCU-A-CB (Split System: Heat Pump with Remote Outdoor Unit-Air-Source) | Centrally-Ducted | HL20B4821 | XAMC48HE3N1+CC | TPLC120C20MP13 | 43500 | 19 | 12 | 9 | 44500 | 36200 | 81.35% | 2.14
211206992 | 3.63 | Yes | JOHNSON CONTROLS | HRCU-A-CB (Split System: Heat Pump with Remote Outdoor Unit-Air-Source) | Centrally-Ducted | HL20B4821 | XAMC48HE3N1+CC | TMLV100C16MP12 | 43500 | 19 | 12 | 9 | 44500 | 36200 | 81.35% | 2.14
214397831 | 3.63 | Yes | JOHNSON CONTROLS | HRCU-A-CB (Split System: Heat Pump with Remote Outdoor Unit-Air-Source) | Centrally-Ducted | HH860E2S11 | CTM60C5CGS1 | TP9C080C16MP13 | 43500 | 18 | 11 | 8.5 | 44000 | 33400 | 75.91% | 2
214398661 | 3.63 | Yes | JOHNSON CONTROLS | HRCU-A-CB (Split System: Heat Pump with Remote Outdoor Unit-Air-Source) | Centrally-Ducted | HH860E2S11 | CTF60C5CGS1 | TPLC100C16MP13 | 43500 | 17 | 11.7 | 8.5 | 44000 | 33400 | 75.91% | 2
214398646 | 3.63 | Yes | JOHNSON CONTROLS | HRCU-A-CB (Split System: Heat Pump with Remote Outdoor Unit-Air-Source) | Centrally-Ducted | HH860E2S11 | CTF60C5CGS1 | TM8V080C16MP12 | 43500 | 17 | 11.7 | 8.5 | 44000 | 33400 | 75.91% | 2
214398656 | 3.63 | Yes | JOHNSON CONTROLS | HRCU-A-CB (Split System: Heat Pump with Remote Outdoor Unit-Air-Source) | Centrally-Ducted | HH860E2S11 | CTF60C5CGS1 | TPLC080C16MP13 | 43500 | 17 | 11.7 | 8.5 | 44000 | 33400 | 75.91% | 2
214397826 | 3.63 | Yes | JOHNSON CONTROLS | HRCU-A-CB (Split System: Heat Pump with Remote Outdoor Unit-Air-Source) | Centrally-Ducted | HH860E2S11 | CTM60C5CGS1 | TM9V080C16MP12 | 43500 | 18 | 11 | 8.5 | 44000 | 33400 | 75.91% | 2
214397505 | 3.63 | Yes | JOHNSON CONTROLS | HRCU-A-CB (Split System: Heat Pump with Remote Outdoor Unit-Air-Source) | Centrally-Ducted | HH860E2S11 | CTF60C5CGS1 | TP9C080C16MP13 | 43500 | 17 | 11 | 8.5 | 44000 | 33600 | 76.36% | 2
214398314 | 3.63 | Yes | JOHNSON CONTROLS | HRCU-A-CB (Split System: Heat Pump with Remote Outdoor Unit-Air-Source) | Centrally-Ducted | HH860E2S11 | CTM60C5CGS1 | TM9V100C16MP12 | 43500 | 18 | 11.7 | 8.5 | 44000 | 33200 | 75.45% | 2
214398641 | 3.63 | Yes | JOHNSON CONTROLS | HRCU-A-CB (Split System: Heat Pump with Remote Outdoor Unit-Air-Source) | Centrally-Ducted | HH860E2S11 | CTF60C5CGS1 | TM8V100C16MP12 | 43500 | 17 | 11.7 | 8.5 | 44000 | 33400 | 75.91% | 2
214397500 | 3.63 | Yes | JOHNSON CONTROLS | HRCU-A-CB (Split System: Heat Pump with Remote Outdoor Unit-Air-Source) | Centrally-Ducted | HH860E2S11 | CTF60C5CGS1 | TM9V080C16MP12 | 43500 | 17 | 11 | 8.5 | 44000 | 33600 | 76.36% | 2
214398319 | 3.63 | Yes | JOHNSON CONTROLS | HRCU-A-CB (Split System: Heat Pump with Remote Outdoor Unit-Air-Source) | Centrally-Ducted | HH860E2S11 | CTM60C5CGS1 | TP9C100C16MP13 | 43500 | 18 | 11.7 | 8.5 | 44000 | 33200 | 75.45% | 2
214398651 | 3.63 | Yes | JOHNSON CONTROLS | HRCU-A-CB (Split System: Heat Pump with Remote Outdoor Unit-Air-Source) | Centrally-Ducted | HH860E2S11 | CTF60C5CGS1 | TMLV100C16MP12 | 43500 | 17 | 11.7 | 8.5 | 44000 | 33400 | 75.91% | 2
214720042 | 3.63 | Yes | JOHNSON CONTROLS | HRCU-A-CB (Split System: Heat Pump with Remote Outdoor Unit-Air-Source) | Centrally-Ducted | HH860E2S11 | CTU60C5XGS1+TXV | TP9C080C16MP13 | 43500 | 17 | 11 | 8.5 | 44000 | 33600 | 76.36% | 2
214720035 | 3.63 | Yes | JOHNSON CONTROLS | HRCU-A-CB (Split System: Heat Pump with Remote Outdoor Unit-Air-Source) | Centrally-Ducted | HH860E2S11 | CTU60C5XGS1+TXV | TM9V080C16MP12 | 43500 | 17 | 11 | 8.5 | 44000 | 33600 | 76.36% | 2
214719944 | 3.63 | Yes | JOHNSON CONTROLS | HRCU-A-CB (Split System: Heat Pump with Remote Outdoor Unit-Air-Source) | Centrally-Ducted | HH860E2S11 | CTU60C5XGS1+TXV | TM9Y080C16MP11 | 43500 | 17 | 11 | 8.5 | 44500 | 33800 | 75.96% | 2
214720158 | 3.63 | Yes | JOHNSON CONTROLS | HRCU-A-CB (Split System: Heat Pump with Remote Outdoor Unit-Air-Source) | Centrally-Ducted | HH860E2S11 | CTU60C5XGS1+TXV | TM9Y100C16MP11 | 43500 | 17 | 11 | 8.5 | 44500 | 33800 | 75.96% | 2
214396576 | 3.63 | Yes | JOHNSON CONTROLS | HRCU-A-CB (Split System: Heat Pump with Remote Outdoor Unit-Air-Source) | Centrally-Ducted | HH860E2S11 | CTF60C5CGS1 | TP9C100C16MP13 | 43500 | 17 | 11.7 | 8.5 | 44000 | 33200 | 75.45% | 2
214396571 | 3.63 | Yes | JOHNSON CONTROLS | HRCU-A-CB (Split System: Heat Pump with Remote Outdoor Unit-Air-Source) | Centrally-Ducted | HH860E2S11 | CTF60C5CGS1 | TM9V100C16MP12 | 43500 | 17 | 11.7 | 8.5 | 44000 | 33200 | 75.45% | 2
214396648 | 3.63 | Yes | JOHNSON CONTROLS | HRCU-A-CB (Split System: Heat Pump with Remote Outdoor Unit-Air-Source) | Centrally-Ducted | HH860E2S11 | CTM60C5CGS1 | TPLC080C16MP13 | 43500 | 18 | 11.7 | 8.5 | 44000 | 33200 | 75.45% | 2
214397014 | 3.63 | Yes | JOHNSON CONTROLS | HRCU-A-CB (Split System: Heat Pump with Remote Outdoor Unit-Air-Source) | Centrally-Ducted | HH860E2S11 | CTF60C5CGS1 | TM9Y080C16MP11 | 43500 | 17 | 11 | 8.5 | 44500 | 33800 | 75.96% | 2
214396638 | 3.63 | Yes | JOHNSON CONTROLS | HRCU-A-CB (Split System: Heat Pump with Remote Outdoor Unit-Air-Source) | Centrally-Ducted | HH860E2S11 | CTM60C5CGS1 | TM8V080C16MP12 | 43500 | 18 | 11.7 | 8.5 | 44000 | 33200 | 75.45% | 2
214396653 | 3.63 | Yes | JOHNSON CONTROLS | HRCU-A-CB (Split System: Heat Pump with Remote Outdoor Unit-Air-Source) | Centrally-Ducted | HH860E2S11 | CTM60C5CGS1 | TPLC100C16MP13 | 43500 | 18 | 11.7 | 8.5 | 44000 | 33200 | 75.45% | 2
214396633 | 3.63 | Yes | JOHNSON CONTROLS | HRCU-A-CB (Split System: Heat Pump with Remote Outdoor Unit-Air-Source) | Centrally-Ducted | HH860E2S11 | CTM60C5CGS1 | TM8V100C16MP12 | 43500 | 18 | 11.7 | 8.5 | 44000 | 33200 | 75.45% | 2
214397401 | 3.63 | Yes | JOHNSON CONTROLS | HRCU-A-CB (Split System: Heat Pump with Remote Outdoor Unit-Air-Source) | Centrally-Ducted | HH860E2S11 | CTF60C5CGS1 | TM9Y100C16MP11 | 43500 | 17 | 11 | 8.5 | 44500 | 33800 | 75.96% | 2
214396643 | 3.63 | Yes | JOHNSON CONTROLS | HRCU-A-CB (Split System: Heat Pump with Remote Outdoor Unit-Air-Source) | Centrally-Ducted | HH860E2S11 | CTM60C5CGS1 | TMLV100C16MP12 | 43500 | 18 | 11.7 | 8.5 | 44000 | 33200 | 75.45% | 2
214397917 | 3.63 | Yes | JOHNSON CONTROLS | HRCU-A-CB (Split System: Heat Pump with Remote Outdoor Unit-Air-Source) | Centrally-Ducted | HH860E2S11 | CTM60D5CGS1 | TM9Y120D20MP11 | 43500 | 18 | 11.7 | 8.5 | 44000 | 33400 | 75.91% | 2
211206975 | 3.63 | Yes | LUXAIRE | HRCU-A-CB (Split System: Heat Pump with Remote Outdoor Unit-Air-Source) | Centrally-Ducted | HL20B4821 | XAMC48HE3N1+CC | LPLC100C20MP13 | 43500 | 19 | 12 | 9 | 44500 | 36200 | 81.35% | 2.14
211206932 | 3.63 | Yes | LUXAIRE | HRCU-A-CB (Split System: Heat Pump with Remote Outdoor Unit-Air-Source) | Centrally-Ducted | HL20B4821 | XAMC48HE3N1+CC | TP9C100C16MP13 | 43500 | 19 | 12 | 9 | 44000 | 36200 | 82.27% | 2.14
211206939 | 3.63 | Yes | LUXAIRE | HRCU-A-CB (Split System: Heat Pump with Remote Outdoor Unit-Air-Source) | Centrally-Ducted | HL20B4821 | XAMC48HE3N1+CC | TM9V080C16MP12 | 43500 | 18 | 11 | 8.5 | 45500 | 36800 | 80.88% | 2.14
211206961 | 3.63 | Yes | LUXAIRE | HRCU-A-CB (Split System: Heat Pump with Remote Outdoor Unit-Air-Source) | Centrally-Ducted | HL20B4821 | XAMC48HE3N1+CC | TMLV120C20MP12 | 43500 | 19 | 12 | 9 | 44500 | 36200 | 81.35% | 2.14
211206925 | 3.63 | Yes | LUXAIRE | HRCU-A-CB (Split System: Heat Pump with Remote Outdoor Unit-Air-Source) | Centrally-Ducted | HL20B4821 | XAMC48HE3N1+CC | LP9C100C20MP13 | 43500 | 19 | 11.7 | 9 | 44500 | 36400 | 81.8% | 2.14
211206956 | 3.63 | Yes | LUXAIRE | HRCU-A-CB (Split System: Heat Pump with Remote Outdoor Unit-Air-Source) | Centrally-Ducted | HL20B4821 | XAMC48HE3N1+CC | TM8V100C20MP12 | 43500 | 19 | 12 | 9 | 44500 | 36200 | 81.35% | 2.14
211206989 | 3.63 | Yes | LUXAIRE | HRCU-A-CB (Split System: Heat Pump with Remote Outdoor Unit-Air-Source) | Centrally-Ducted | HL20B4821 | XAMC48HE3N1+CC | TMLV100C16MP12 | 43500 | 19 | 12 | 9 | 44500 | 36200 | 81.35% | 2.14
211207006 | 3.63 | Yes | LUXAIRE | HRCU-A-CB (Split System: Heat Pump with Remote Outdoor Unit-Air-Source) | Centrally-Ducted | HL20B4821 | XAMC48HE3N1+CC | LPLC100C16MP13 | 43500 | 19 | 12 | 9 | 44500 | 36200 | 81.35% | 2.14
211206984 | 3.63 | Yes | LUXAIRE | HRCU-A-CB (Split System: Heat Pump with Remote Outdoor Unit-Air-Source) | Centrally-Ducted | HL20B4821 | XAMC48HE3N1+CC | TM8V080C16MP12 | 43500 | 19 | 12 | 9 | 44500 | 36200 | 81.35% | 2.14
211206994 | 3.63 | Yes | LUXAIRE | HRCU-A-CB (Split System: Heat Pump with Remote Outdoor Unit-Air-Source) | Centrally-Ducted | HL20B4821 | XAMC48HE3N1+CC | TPLC080C16MP13 | 43500 | 19 | 12 | 9 | 44500 | 36200 | 81.35% | 2.14
211206971 | 3.63 | Yes | LUXAIRE | HRCU-A-CB (Split System: Heat Pump with Remote Outdoor Unit-Air-Source) | Centrally-Ducted | HL20B4821 | XAMC48HE3N1+CC | TPLC120C20MP13 | 43500 | 19 | 12 | 9 | 44500 | 36200 | 81.35% | 2.14
211206977 | 3.63 | Yes | LUXAIRE | HRCU-A-CB (Split System: Heat Pump with Remote Outdoor Unit-Air-Source) | Centrally-Ducted | HL20B4821 | XAMC48HE3N1+CC | LPLC120C20MP13 | 43500 | 19 | 12 | 9 | 44500 | 36200 | 81.35% | 2.14
211207004 | 3.63 | Yes | LUXAIRE | HRCU-A-CB (Split System: Heat Pump with Remote Outdoor Unit-Air-Source) | Centrally-Ducted | HL20B4821 | XAMC48HE3N1+CC | LPLC080C16MP13 | 43500 | 19 | 12 | 9 | 44500 | 36200 | 81.35% | 2.14
211206979 | 3.63 | Yes | LUXAIRE | HRCU-A-CB (Split System: Heat Pump with Remote Outdoor Unit-Air-Source) | Centrally-Ducted | HL20B4821 | XAMC48HE3N1+CC | TM8V100C16MP12 | 43500 | 19 | 12 | 9 | 44500 | 36200 | 81.35% | 2.14
211206951 | 3.63 | Yes | LUXAIRE | HRCU-A-CB (Split System: Heat Pump with Remote Outdoor Unit-Air-Source) | Centrally-Ducted | HL20B4821 | XAMC48HE3N1+CC | TM8V120C20MP12 | 43500 | 19 | 12 | 9 | 44500 | 36200 | 81.35% | 2.14
211206915 | 3.63 | Yes | LUXAIRE | HRCU-A-CB (Split System: Heat Pump with Remote Outdoor Unit-Air-Source) | Centrally-Ducted | HL20B4821 | XAMC48HE3N1+CC | TM9V100C20MP12 | 43500 | 19 | 11.7 | 9 | 44500 | 36400 | 81.8% | 2.14
211206949 | 3.63 | Yes | LUXAIRE | HRCU-A-CB (Split System: Heat Pump with Remote Outdoor Unit-Air-Source) | Centrally-Ducted | HL20B4821 | XAMC48HE3N1+CC | LP9C080C16MP13 | 43500 | 18 | 11 | 8.5 | 45500 | 36800 | 80.88% | 2.14
211206937 | 3.63 | Yes | LUXAIRE | HRCU-A-CB (Split System: Heat Pump with Remote Outdoor Unit-Air-Source) | Centrally-Ducted | HL20B4821 | XAMC48HE3N1+CC | LP9C100C16MP13 | 43500 | 19 | 12 | 9 | 44000 | 36200 | 82.27% | 2.14
211206920 | 3.63 | Yes | LUXAIRE | HRCU-A-CB (Split System: Heat Pump with Remote Outdoor Unit-Air-Source) | Centrally-Ducted | HL20B4821 | XAMC48HE3N1+CC | TP9C100C20MP13 | 43500 | 19 | 11.7 | 9 | 44500 | 36400 | 81.8% | 2.14
211206927 | 3.63 | Yes | LUXAIRE | HRCU-A-CB (Split System: Heat Pump with Remote Outdoor Unit-Air-Source) | Centrally-Ducted | HL20B4821 | XAMC48HE3N1+CC | TM9V100C16MP12 | 43500 | 19 | 12 | 9 | 44000 | 36200 | 82.27% | 2.14
211206966 | 3.63 | Yes | LUXAIRE | HRCU-A-CB (Split System: Heat Pump with Remote Outdoor Unit-Air-Source) | Centrally-Ducted | HL20B4821 | XAMC48HE3N1+CC | TPLC100C20MP13 | 43500 | 19 | 12 | 9 | 44500 | 36200 | 81.35% | 2.14
211206999 | 3.63 | Yes | LUXAIRE | HRCU-A-CB (Split System: Heat Pump with Remote Outdoor Unit-Air-Source) | Centrally-Ducted | HL20B4821 | XAMC48HE3N1+CC | TPLC100C16MP13 | 43500 | 19 | 12 | 9 | 44500 | 36200 | 81.35% | 2.14
211206944 | 3.63 | Yes | LUXAIRE | HRCU-A-CB (Split System: Heat Pump with Remote Outdoor Unit-Air-Source) | Centrally-Ducted | HL20B4821 | XAMC48HE3N1+CC | TP9C080C16MP13 | 43500 | 18 | 11 | 8.5 | 45500 | 36800 | 80.88% | 2.14
214398665 | 3.63 | Yes | LUXAIRE | HRCU-A-CB (Split System: Heat Pump with Remote Outdoor Unit-Air-Source) | Centrally-Ducted | HH860E2S11 | CTF60C5CGS1 | LPLC100C16MP13 | 43500 | 17 | 11.7 | 8.5 | 44000 | 33400 | 75.91% | 2
214397497 | 3.63 | Yes | LUXAIRE | HRCU-A-CB (Split System: Heat Pump with Remote Outdoor Unit-Air-Source) | Centrally-Ducted | HH860E2S11 | CTF60C5CGS1 | TM9V080C16MP12 | 43500 | 17 | 11 | 8.5 | 44000 | 33600 | 76.36% | 2
214397507 | 3.63 | Yes | LUXAIRE | HRCU-A-CB (Split System: Heat Pump with Remote Outdoor Unit-Air-Source) | Centrally-Ducted | HH860E2S11 | CTF60C5CGS1 | LP9C080C16MP13 | 43500 | 17 | 11 | 8.5 | 44000 | 33600 | 76.36% | 2
214398658 | 3.63 | Yes | LUXAIRE | HRCU-A-CB (Split System: Heat Pump with Remote Outdoor Unit-Air-Source) | Centrally-Ducted | HH860E2S11 | CTF60C5CGS1 | TPLC100C16MP13 | 43500 | 17 | 11.7 | 8.5 | 44000 | 33400 | 75.91% | 2
214397823 | 3.63 | Yes | LUXAIRE | HRCU-A-CB (Split System: Heat Pump with Remote Outdoor Unit-Air-Source) | Centrally-Ducted | HH860E2S11 | CTM60C5CGS1 | TM9V080C16MP12 | 43500 | 18 | 11 | 8.5 | 44000 | 33400 | 75.91% | 2
214397833 | 3.63 | Yes | LUXAIRE | HRCU-A-CB (Split System: Heat Pump with Remote Outdoor Unit-Air-Source) | Centrally-Ducted | HH860E2S11 | CTM60C5CGS1 | LP9C080C16MP13 | 43500 | 18 | 11 | 8.5 | 44000 | 33400 | 75.91% | 2
214397914 | 3.63 | Yes | LUXAIRE | HRCU-A-CB (Split System: Heat Pump with Remote Outdoor Unit-Air-Source) | Centrally-Ducted | HH860E2S11 | CTM60D5CGS1 | TM9Y120D20MP11 | 43500 | 18 | 11.7 | 8.5 | 44000 | 33400 | 75.91% | 2
214398316 | 3.63 | Yes | LUXAIRE | HRCU-A-CB (Split System: Heat Pump with Remote Outdoor Unit-Air-Source) | Centrally-Ducted | HH860E2S11 | CTM60C5CGS1 | TP9C100C16MP13 | 43500 | 18 | 11.7 | 8.5 | 44000 | 33200 | 75.45% | 2
214398638 | 3.63 | Yes | LUXAIRE | HRCU-A-CB (Split System: Heat Pump with Remote Outdoor Unit-Air-Source) | Centrally-Ducted | HH860E2S11 | CTF60C5CGS1 | TM8V100C16MP12 | 43500 | 17 | 11.7 | 8.5 | 44000 | 33400 | 75.91% | 2
214397502 | 3.63 | Yes | LUXAIRE | HRCU-A-CB (Split System: Heat Pump with Remote Outdoor Unit-Air-Source) | Centrally-Ducted | HH860E2S11 | CTF60C5CGS1 | TP9C080C16MP13 | 43500 | 17 | 11 | 8.5 | 44000 | 33600 | 76.36% | 2
214398643 | 3.63 | Yes | LUXAIRE | HRCU-A-CB (Split System: Heat Pump with Remote Outdoor Unit-Air-Source) | Centrally-Ducted | HH860E2S11 | CTF60C5CGS1 | TM8V080C16MP12 | 43500 | 17 | 11.7 | 8.5 | 44000 | 33400 | 75.91% | 2
214398321 | 3.63 | Yes | LUXAIRE | HRCU-A-CB (Split System: Heat Pump with Remote Outdoor Unit-Air-Source) | Centrally-Ducted | HH860E2S11 | CTM60C5CGS1 | LP9C100C16MP13 | 43500 | 18 | 11.7 | 8.5 | 44000 | 33200 | 75.45% | 2
214398648 | 3.63 | Yes | LUXAIRE | HRCU-A-CB (Split System: Heat Pump with Remote Outdoor Unit-Air-Source) | Centrally-Ducted | HH860E2S11 | CTF60C5CGS1 | TMLV100C16MP12 | 43500 | 17 | 11.7 | 8.5 | 44000 | 33400 | 75.91% | 2
214397828 | 3.63 | Yes | LUXAIRE | HRCU-A-CB (Split System: Heat Pump with Remote Outdoor Unit-Air-Source) | Centrally-Ducted | HH860E2S11 | CTM60C5CGS1 | TP9C080C16MP13 | 43500 | 18 | 11 | 8.5 | 44000 | 33400 | 75.91% | 2
214398311 | 3.63 | Yes | LUXAIRE | HRCU-A-CB (Split System: Heat Pump with Remote Outdoor Unit-Air-Source) | Centrally-Ducted | HH860E2S11 | CTM60C5CGS1 | TM9V100C16MP12 | 43500 | 18 | 11.7 | 8.5 | 44000 | 33200 | 75.45% | 2
214398663 | 3.63 | Yes | LUXAIRE | HRCU-A-CB (Split System: Heat Pump with Remote Outdoor Unit-Air-Source) | Centrally-Ducted | HH860E2S11 | CTF60C5CGS1 | LPLC080C16MP13 | 43500 | 17 | 11.7 | 8.5 | 44000 | 33400 | 75.91% | 2
214720037 | 3.63 | Yes | LUXAIRE | HRCU-A-CB (Split System: Heat Pump with Remote Outdoor Unit-Air-Source) | Centrally-Ducted | HH860E2S11 | CTU60C5XGS1+TXV | LP9C080C16MP13 | 43500 | 17 | 11 | 8.5 | 44000 | 33600 | 76.36% | 2
214719941 | 3.63 | Yes | LUXAIRE | HRCU-A-CB (Split System: Heat Pump with Remote Outdoor Unit-Air-Source) | Centrally-Ducted | HH860E2S11 | CTU60C5XGS1+TXV | TM9Y080C16MP11 | 43500 | 17 | 11 | 8.5 | 44500 | 33800 | 75.96% | 2
214720039 | 3.63 | Yes | LUXAIRE | HRCU-A-CB (Split System: Heat Pump with Remote Outdoor Unit-Air-Source) | Centrally-Ducted | HH860E2S11 | CTU60C5XGS1+TXV | TP9C080C16MP13 | 43500 | 17 | 11 | 8.5 | 44000 | 33600 | 76.36% | 2
214720155 | 3.63 | Yes | LUXAIRE | HRCU-A-CB (Split System: Heat Pump with Remote Outdoor Unit-Air-Source) | Centrally-Ducted | HH860E2S11 | CTU60C5XGS1+TXV | TM9Y100C16MP11 | 43500 | 17 | 11 | 8.5 | 44500 | 33800 | 75.96% | 2
214720032 | 3.63 | Yes | LUXAIRE | HRCU-A-CB (Split System: Heat Pump with Remote Outdoor Unit-Air-Source) | Centrally-Ducted | HH860E2S11 | CTU60C5XGS1+TXV | TM9V080C16MP12 | 43500 | 17 | 11 | 8.5 | 44000 | 33600 | 76.36% | 2
214396635 | 3.63 | Yes | LUXAIRE | HRCU-A-CB (Split System: Heat Pump with Remote Outdoor Unit-Air-Source) | Centrally-Ducted | HH860E2S11 | CTM60C5CGS1 | TM8V080C16MP12 | 43500 | 18 | 11.7 | 8.5 | 44000 | 33200 | 75.45% | 2
214396578 | 3.63 | Yes | LUXAIRE | HRCU-A-CB (Split System: Heat Pump with Remote Outdoor Unit-Air-Source) | Centrally-Ducted | HH860E2S11 | CTF60C5CGS1 | LP9C100C16MP13 | 43500 | 17 | 11.7 | 8.5 | 44000 | 33200 | 75.45% | 2
214396640 | 3.63 | Yes | LUXAIRE | HRCU-A-CB (Split System: Heat Pump with Remote Outdoor Unit-Air-Source) | Centrally-Ducted | HH860E2S11 | CTM60C5CGS1 | TMLV100C16MP12 | 43500 | 18 | 11.7 | 8.5 | 44000 | 33200 | 75.45% | 2
214396568 | 3.63 | Yes | LUXAIRE | HRCU-A-CB (Split System: Heat Pump with Remote Outdoor Unit-Air-Source) | Centrally-Ducted | HH860E2S11 | CTF60C5CGS1 | TM9V100C16MP12 | 43500 | 17 | 11.7 | 8.5 | 44000 | 33200 | 75.45% | 2
214396650 | 3.63 | Yes | LUXAIRE | HRCU-A-CB (Split System: Heat Pump with Remote Outdoor Unit-Air-Source) | Centrally-Ducted | HH860E2S11 | CTM60C5CGS1 | TPLC100C16MP13 | 43500 | 18 | 11.7 | 8.5 | 44000 | 33200 | 75.45% | 2
214396655 | 3.63 | Yes | LUXAIRE | HRCU-A-CB (Split System: Heat Pump with Remote Outdoor Unit-Air-Source) | Centrally-Ducted | HH860E2S11 | CTM60C5CGS1 | LPLC080C16MP13 | 43500 | 18 | 11.7 | 8.5 | 44000 | 33200 | 75.45% | 2
214396573 | 3.63 | Yes | LUXAIRE | HRCU-A-CB (Split System: Heat Pump with Remote Outdoor Unit-Air-Source) | Centrally-Ducted | HH860E2S11 | CTF60C5CGS1 | TP9C100C16MP13 | 43500 | 17 | 11.7 | 8.5 | 44000 | 33200 | 75.45% | 2
214396657 | 3.63 | Yes | LUXAIRE | HRCU-A-CB (Split System: Heat Pump with Remote Outdoor Unit-Air-Source) | Centrally-Ducted | HH860E2S11 | CTM60C5CGS1 | LPLC100C16MP13 | 43500 | 18 | 11.7 | 8.5 | 44000 | 33200 | 75.45% | 2
214397011 | 3.63 | Yes | LUXAIRE | HRCU-A-CB (Split System: Heat Pump with Remote Outdoor Unit-Air-Source) | Centrally-Ducted | HH860E2S11 | CTF60C5CGS1 | TM9Y080C16MP11 | 43500 | 17 | 11 | 8.5 | 44500 | 33800 | 75.96% | 2
214397398 | 3.63 | Yes | LUXAIRE | HRCU-A-CB (Split System: Heat Pump with Remote Outdoor Unit-Air-Source) | Centrally-Ducted | HH860E2S11 | CTF60C5CGS1 | TM9Y100C16MP11 | 43500 | 17 | 11 | 8.5 | 44500 | 33800 | 75.96% | 2
214396645 | 3.63 | Yes | LUXAIRE | HRCU-A-CB (Split System: Heat Pump with Remote Outdoor Unit-Air-Source) | Centrally-Ducted | HH860E2S11 | CTM60C5CGS1 | TPLC080C16MP13 | 43500 | 18 | 11.7 | 8.5 | 44000 | 33200 | 75.45% | 2
214398653 | 3.63 | Yes | LUXAIRE | HRCU-A-CB (Split System: Heat Pump with Remote Outdoor Unit-Air-Source) | Centrally-Ducted | HH860E2S11 | CTF60C5CGS1 | TPLC080C16MP13 | 43500 | 17 | 11.7 | 8.5 | 44000 | 33400 | 75.91% | 2
214396630 | 3.63 | Yes | LUXAIRE | HRCU-A-CB (Split System: Heat Pump with Remote Outdoor Unit-Air-Source) | Centrally-Ducted | HH860E2S11 | CTM60C5CGS1 | TM8V100C16MP12 | 43500 | 18 | 11.7 | 8.5 | 44000 | 33200 | 75.45% | 2
214392003 | 3.63 | Yes | RUUD | HRCU-A-CB (Split System: Heat Pump with Remote Outdoor Unit-Air-Source) | Centrally-Ducted | RP15AZ48AJ2N | CP49B34+TDR | R802V1005A21DZ | 43500 | 15.4 | 10 | 8.1 | 45500 | 36000 | 79.12% | 2.99
214392047 | 3.63 | Yes | RUUD | HRCU-A-CB (Split System: Heat Pump with Remote Outdoor Unit-Air-Source) | Centrally-Ducted | RP15AZ48AJ2N | CP49B34+TDR | U802VA100521Z | 43500 | 15.3 | 10 | 8.1 | 45000 | 33400 | 74.22% | 2.97
214392057 | 3.63 | Yes | RUUD | HRCU-A-CB (Split System: Heat Pump with Remote Outdoor Unit-Air-Source) | Centrally-Ducted | RP15AZ48AJ2N | CP49B34+TDR | U97MV1005A21DHS | 43500 | 15.3 | 10 | 8.1 | 45000 | 33800 | 75.11% | 3
214392043 | 3.63 | Yes | RUUD | HRCU-A-CB (Split System: Heat Pump with Remote Outdoor Unit-Air-Source) | Centrally-Ducted | RP15AZ48AJ2N | CP49B34+TDR | U802VA075421Z | 43500 | 15.3 | 10 | 8.1 | 45000 | 33800 | 75.11% | 2.99
214392045 | 3.63 | Yes | RUUD | HRCU-A-CB (Split System: Heat Pump with Remote Outdoor Unit-Air-Source) | Centrally-Ducted | RP15AZ48AJ2N | CP49B34+TDR | U802VA100521M | 43500 | 15.3 | 10 | 8.1 | 45000 | 33400 | 74.22% | 2.97
211207031 | 3.63 | Yes | YORK | HRCU-A-CB (Split System: Heat Pump with Remote Outdoor Unit-Air-Source) | Centrally-Ducted | YZV48B21 | XAMC48HE3N1+CC | TM9V100C16MP12 | 43500 | 19 | 12 | 9 | 44000 | 36200 | 82.27% | 2.14
211207049 | 3.63 | Yes | YORK | HRCU-A-CB (Split System: Heat Pump with Remote Outdoor Unit-Air-Source) | Centrally-Ducted | YZV48B21 | XAMC48HE3N1+CC | YPLC080C16MP13 | 43500 | 19 | 12 | 9 | 44500 | 36200 | 81.35% | 2.14
211207050 | 3.63 | Yes | YORK | HRCU-A-CB (Split System: Heat Pump with Remote Outdoor Unit-Air-Source) | Centrally-Ducted | YZV48B21 | XAMC48HE3N1+CC | YPLC100C16MP13 | 43500 | 19 | 12 | 9 | 44500 | 36200 | 81.35% | 2.14
211207032 | 3.63 | Yes | YORK | HRCU-A-CB (Split System: Heat Pump with Remote Outdoor Unit-Air-Source) | Centrally-Ducted | YZV48B21 | XAMC48HE3N1+CC | TP9C100C16MP13 | 43500 | 19 | 12 | 9 | 44000 | 36200 | 82.27% | 2.14
211207042 | 3.63 | Yes | YORK | HRCU-A-CB (Split System: Heat Pump with Remote Outdoor Unit-Air-Source) | Centrally-Ducted | YZV48B21 | XAMC48HE3N1+CC | YPLC100C20MP13 | 43500 | 19 | 12 | 9 | 44500 | 36200 | 81.35% | 2.14
211207039 | 3.63 | Yes | YORK | HRCU-A-CB (Split System: Heat Pump with Remote Outdoor Unit-Air-Source) | Centrally-Ducted | YZV48B21 | XAMC48HE3N1+CC | TMLV120C20MP12 | 43500 | 19 | 12 | 9 | 44500 | 36200 | 81.35% | 2.14
211207040 | 3.63 | Yes | YORK | HRCU-A-CB (Split System: Heat Pump with Remote Outdoor Unit-Air-Source) | Centrally-Ducted | YZV48B21 | XAMC48HE3N1+CC | TPLC100C20MP13 | 43500 | 19 | 12 | 9 | 44500 | 36200 | 81.35% | 2.14
211207033 | 3.63 | Yes | YORK | HRCU-A-CB (Split System: Heat Pump with Remote Outdoor Unit-Air-Source) | Centrally-Ducted | YZV48B21 | XAMC48HE3N1+CC | YP9C100C16MP13 | 43500 | 19 | 12 | 9 | 44000 | 36200 | 82.27% | 2.14
211207028 | 3.63 | Yes | YORK | HRCU-A-CB (Split System: Heat Pump with Remote Outdoor Unit-Air-Source) | Centrally-Ducted | YZV48B21 | XAMC48HE3N1+CC | TM9V100C20MP12 | 43500 | 19 | 11.7 | 9 | 44500 | 36400 | 81.8% | 2.14
211207035 | 3.63 | Yes | YORK | HRCU-A-CB (Split System: Heat Pump with Remote Outdoor Unit-Air-Source) | Centrally-Ducted | YZV48B21 | XAMC48HE3N1+CC | TP9C080C16MP13 | 43500 | 18 | 11 | 8.5 | 45500 | 36800 | 80.88% | 2.14
211207034 | 3.63 | Yes | YORK | HRCU-A-CB (Split System: Heat Pump with Remote Outdoor Unit-Air-Source) | Centrally-Ducted | YZV48B21 | XAMC48HE3N1+CC | TM9V080C16MP12 | 43500 | 18 | 11 | 8.5 | 45500 | 36800 | 80.88% | 2.14
211207030 | 3.63 | Yes | YORK | HRCU-A-CB (Split System: Heat Pump with Remote Outdoor Unit-Air-Source) | Centrally-Ducted | YZV48B21 | XAMC48HE3N1+CC | YP9C100C20MP13 | 43500 | 19 | 11.7 | 9 | 44500 | 36400 | 81.8% | 2.14
211207043 | 3.63 | Yes | YORK | HRCU-A-CB (Split System: Heat Pump with Remote Outdoor Unit-Air-Source) | Centrally-Ducted | YZV48B21 | XAMC48HE3N1+CC | YPLC120C20MP13 | 43500 | 19 | 12 | 9 | 44500 | 36200 | 81.35% | 2.14
211207029 | 3.63 | Yes | YORK | HRCU-A-CB (Split System: Heat Pump with Remote Outdoor Unit-Air-Source) | Centrally-Ducted | YZV48B21 | XAMC48HE3N1+CC | TP9C100C20MP13 | 43500 | 19 | 11.7 | 9 | 44500 | 36400 | 81.8% | 2.14
211207036 | 3.63 | Yes | YORK | HRCU-A-CB (Split System: Heat Pump with Remote Outdoor Unit-Air-Source) | Centrally-Ducted | YZV48B21 | XAMC48HE3N1+CC | YP9C080C16MP13 | 43500 | 18 | 11 | 8.5 | 45500 | 36800 | 80.88% | 2.14
211207038 | 3.63 | Yes | YORK | HRCU-A-CB (Split System: Heat Pump with Remote Outdoor Unit-Air-Source) | Centrally-Ducted | YZV48B21 | XAMC48HE3N1+CC | TM8V100C20MP12 | 43500 | 19 | 12 | 9 | 44500 | 36200 | 81.35% | 2.14
211207047 | 3.63 | Yes | YORK | HRCU-A-CB (Split System: Heat Pump with Remote Outdoor Unit-Air-Source) | Centrally-Ducted | YZV48B21 | XAMC48HE3N1+CC | TPLC080C16MP13 | 43500 | 19 | 12 | 9 | 44500 | 36200 | 81.35% | 2.14
211207046 | 3.63 | Yes | YORK | HRCU-A-CB (Split System: Heat Pump with Remote Outdoor Unit-Air-Source) | Centrally-Ducted | YZV48B21 | XAMC48HE3N1+CC | TMLV100C16MP12 | 43500 | 19 | 12 | 9 | 44500 | 36200 | 81.35% | 2.14
211207048 | 3.63 | Yes | YORK | HRCU-A-CB (Split System: Heat Pump with Remote Outdoor Unit-Air-Source) | Centrally-Ducted | YZV48B21 | XAMC48HE3N1+CC | TPLC100C16MP13 | 43500 | 19 | 12 | 9 | 44500 | 36200 | 81.35% | 2.14
211207045 | 3.63 | Yes | YORK | HRCU-A-CB (Split System: Heat Pump with Remote Outdoor Unit-Air-Source) | Centrally-Ducted | YZV48B21 | XAMC48HE3N1+CC | TM8V080C16MP12 | 43500 | 19 | 12 | 9 | 44500 | 36200 | 81.35% | 2.14
211207037 | 3.63 | Yes | YORK | HRCU-A-CB (Split System: Heat Pump with Remote Outdoor Unit-Air-Source) | Centrally-Ducted | YZV48B21 | XAMC48HE3N1+CC | TM8V120C20MP12 | 43500 | 19 | 12 | 9 | 44500 | 36200 | 81.35% | 2.14
211239258 | 3.63 | Yes | YORK | HRCU-A-CB (Split System: Heat Pump with Remote Outdoor Unit-Air-Source) | Centrally-Ducted | YZV48B21 | JHVVD48HE3C2N1+CC |  | 43500 | 19.5 | 12 | 9 | 44500 | 36000 | 80.9% | 2.16
211207044 | 3.63 | Yes | YORK | HRCU-A-CB (Split System: Heat Pump with Remote Outdoor Unit-Air-Source) | Centrally-Ducted | YZV48B21 | XAMC48HE3N1+CC | TM8V100C16MP12 | 43500 | 19 | 12 | 9 | 44500 | 36200 | 81.35% | 2.14
211207041 | 3.63 | Yes | YORK | HRCU-A-CB (Split System: Heat Pump with Remote Outdoor Unit-Air-Source) | Centrally-Ducted | YZV48B21 | XAMC48HE3N1+CC | TPLC120C20MP13 | 43500 | 19 | 12 | 9 | 44500 | 36200 | 81.35% | 2.14
214776559 | 3.63 | Yes | YORK | HRCU-A-CB (Split System: Heat Pump with Remote Outdoor Unit-Air-Source) | Centrally-Ducted | HH860E2S11 | CV606**C+TXV | TM9V080C16MP12 | 43500 | 18 | 11 | 8.5 | 42000 | 33000 | 78.57% | 2
214776561 | 3.63 | Yes | YORK | HRCU-A-CB (Split System: Heat Pump with Remote Outdoor Unit-Air-Source) | Centrally-Ducted | HH860E2S11 | CV607**C+TXV | TM9V080C16MP12 | 43500 | 18 | 11 | 8.5 | 42000 | 33000 | 78.57% | 2
214776843 | 3.63 | Yes | YORK | HRCU-A-CB (Split System: Heat Pump with Remote Outdoor Unit-Air-Source) | Centrally-Ducted | HH860E2S11 | CH605D*C+TXV | YPLC080C16MP13 | 43500 | 18 | 11.7 | 8.5 | 42000 | 32800 | 78.1% | 2
214776473 | 3.63 | Yes | YORK | HRCU-A-CB (Split System: Heat Pump with Remote Outdoor Unit-Air-Source) | Centrally-Ducted | HH860E2S11 | CV481**C+TXV | TM9E080C16MP12 | 43500 | 17 | 10.5 | 8.3 | 43500 | 34000 | 78.16% | 1.96
214776556 | 3.63 | Yes | YORK | HRCU-A-CB (Split System: Heat Pump with Remote Outdoor Unit-Air-Source) | Centrally-Ducted | HH860E2S11 | CX601C*35+TXV | TM9V080C16MP12 | 43500 | 18 | 11 | 8.5 | 42000 | 33000 | 78.57% | 2
214776639 | 3.63 | Yes | YORK | HRCU-A-CB (Split System: Heat Pump with Remote Outdoor Unit-Air-Source) | Centrally-Ducted | HH860E2S11 | CH480C*C+TXV | TMLE100C16MP11 | 43500 | 17 | 10.5 | 8.3 | 43500 | 33800 | 77.7% | 1.96
214776640 | 3.63 | Yes | YORK | HRCU-A-CB (Split System: Heat Pump with Remote Outdoor Unit-Air-Source) | Centrally-Ducted | HH860E2S11 | CV481**C+TXV | TMLE100C16MP11 | 43500 | 17 | 10.5 | 8.3 | 43500 | 33800 | 77.7% | 1.96
214776706 | 3.63 | Yes | YORK | HRCU-A-CB (Split System: Heat Pump with Remote Outdoor Unit-Air-Source) | Centrally-Ducted | HH860E2S11 | CV601**C+TXV | TMLV100C16MP12 | 43500 | 17 | 11.7 | 8.5 | 42000 | 32800 | 78.1% | 2
214776805 | 3.63 | Yes | YORK | HRCU-A-CB (Split System: Heat Pump with Remote Outdoor Unit-Air-Source) | Centrally-Ducted | HH860E2S11 | CV609**A+TXV | YP9C080C16MP13 | 43500 | 18 | 11 | 8.5 | 42000 | 33000 | 78.57% | 2
214776841 | 3.63 | Yes | YORK | HRCU-A-CB (Split System: Heat Pump with Remote Outdoor Unit-Air-Source) | Centrally-Ducted | HH860E2S11 | CV601**C+TXV | YPLC080C16MP13 | 43500 | 17 | 11.7 | 8.5 | 42000 | 32800 | 78.1% | 2
214776441 | 3.63 | Yes | YORK | HRCU-A-CB (Split System: Heat Pump with Remote Outdoor Unit-Air-Source) | Centrally-Ducted | HH860E2S11 | CH480C*C+TXV | TL9E080C16UH11 | 43500 | 17 | 10.5 | 8.3 | 44000 | 34000 | 77.27% | 1.96
214776713 | 3.63 | Yes | YORK | HRCU-A-CB (Split System: Heat Pump with Remote Outdoor Unit-Air-Source) | Centrally-Ducted | HH860E2S11 | CH602**A+TXV | TMLV100C16MP12 | 43500 | 18 | 11.7 | 8.5 | 42000 | 32800 | 78.1% | 2
214776715 | 3.63 | Yes | YORK | HRCU-A-CB (Split System: Heat Pump with Remote Outdoor Unit-Air-Source) | Centrally-Ducted | HH860E2S11 | CV609**A+TXV | TMLV100C16MP12 | 43500 | 18 | 11.7 | 8.5 | 42000 | 32800 | 78.1% | 2
214776608 | 3.63 | Yes | YORK | HRCU-A-CB (Split System: Heat Pump with Remote Outdoor Unit-Air-Source) | Centrally-Ducted | HH860E2S11 | CH480C*C+TXV | TMLE080C16MP11 | 43500 | 17 | 10.5 | 8.3 | 43500 | 33800 | 77.7% | 1.96
214776798 | 3.63 | Yes | YORK | HRCU-A-CB (Split System: Heat Pump with Remote Outdoor Unit-Air-Source) | Centrally-Ducted | HH860E2S11 | CH605D*C+TXV | YP9C080C16MP13 | 43500 | 18 | 11 | 8.5 | 42000 | 33000 | 78.57% | 2
214777216 | 3.63 | Yes | YORK | HRCU-A-CB (Split System: Heat Pump with Remote Outdoor Unit-Air-Source) | Centrally-Ducted | HH860E2S11 | CV602C*A+TXV | TMLV100C16MP12 | 43500 | 18 | 11.7 | 8.5 | 42000 | 32800 | 78.1% | 2
214776411 | 3.63 | Yes | YORK | HRCU-A-CB (Split System: Heat Pump with Remote Outdoor Unit-Air-Source) | Centrally-Ducted | HH860E2S11 | CV481**C+TXV | TL8E080C16UH11 | 43500 | 17 | 10.5 | 8.3 | 43500 | 33800 | 77.7% | 1.96
214776568 | 3.63 | Yes | YORK | HRCU-A-CB (Split System: Heat Pump with Remote Outdoor Unit-Air-Source) | Centrally-Ducted | HH860E2S11 | CH604**C+TXV | TM9V100C16MP12 | 43500 | 18 | 11.7 | 8.5 | 42000 | 32800 | 78.1% | 2
214776575 | 3.63 | Yes | YORK | HRCU-A-CB (Split System: Heat Pump with Remote Outdoor Unit-Air-Source) | Centrally-Ducted | HH860E2S11 | CV605**C+TXV | TM9V100C16MP12 | 43500 | 18 | 11.7 | 8.5 | 42000 | 32800 | 78.1% | 2
214776609 | 3.63 | Yes | YORK | HRCU-A-CB (Split System: Heat Pump with Remote Outdoor Unit-Air-Source) | Centrally-Ducted | HH860E2S11 | CV481**C+TXV | TMLE080C16MP11 | 43500 | 17 | 10.5 | 8.3 | 43500 | 33800 | 77.7% | 1.96
214776702 | 3.63 | Yes | YORK | HRCU-A-CB (Split System: Heat Pump with Remote Outdoor Unit-Air-Source) | Centrally-Ducted | HH860E2S11 | CH604**C+TXV | TMLV100C16MP12 | 43500 | 18 | 11.7 | 8.5 | 42000 | 32800 | 78.1% | 2
214776729 | 3.63 | Yes | YORK | HRCU-A-CB (Split System: Heat Pump with Remote Outdoor Unit-Air-Source) | Centrally-Ducted | HH860E2S11 | CV481**C+TXV | Y81E080C16SMPS1 | 43500 | 17 | 11.7 | 8.3 | 42500 | 33000 | 77.65% | 1.96
214776842 | 3.63 | Yes | YORK | HRCU-A-CB (Split System: Heat Pump with Remote Outdoor Unit-Air-Source) | Centrally-Ducted | HH860E2S11 | CX601C*35+TXV | YPLC080C16MP13 | 43500 | 18 | 11.7 | 8.5 | 42000 | 32800 | 78.1% | 2
214777207 | 3.63 | Yes | YORK | HRCU-A-CB (Split System: Heat Pump with Remote Outdoor Unit-Air-Source) | Centrally-Ducted | HH860E2S11 | CV602C*A+TXV | TM9V100C16MP12 | 43500 | 18 | 11.7 | 8.5 | 42000 | 32800 | 78.1% | 2
214777206 | 3.63 | Yes | YORK | HRCU-A-CB (Split System: Heat Pump with Remote Outdoor Unit-Air-Source) | Centrally-Ducted | HH860E2S11 | CV602C*A+TXV | TM9V080C16MP12 | 43500 | 18 | 11 | 8.5 | 42000 | 33000 | 78.57% | 2
214776442 | 3.63 | Yes | YORK | HRCU-A-CB (Split System: Heat Pump with Remote Outdoor Unit-Air-Source) | Centrally-Ducted | HH860E2S11 | CV481**C+TXV | TL9E080C16UH11 | 43500 | 17 | 10.5 | 8.3 | 44000 | 34000 | 77.27% | 1.96
214776562 | 3.63 | Yes | YORK | HRCU-A-CB (Split System: Heat Pump with Remote Outdoor Unit-Air-Source) | Centrally-Ducted | HH860E2S11 | CH602**A+TXV | TM9V080C16MP12 | 43500 | 18 | 11 | 8.5 | 42000 | 33000 | 78.57% | 2
214776503 | 3.63 | Yes | YORK | HRCU-A-CB (Split System: Heat Pump with Remote Outdoor Unit-Air-Source) | Centrally-Ducted | HH860E2S11 | CH480C*C+TXV | TM9E100C16MP12 | 43500 | 17 | 10.5 | 8.3 | 44000 | 34000 | 77.27% | 1.96
214776560 | 3.63 | Yes | YORK | HRCU-A-CB (Split System: Heat Pump with Remote Outdoor Unit-Air-Source) | Centrally-Ducted | HH860E2S11 | CV603**A+TXV | TM9V080C16MP12 | 43500 | 18 | 11 | 8.5 | 42000 | 33000 | 78.57% | 2
214776578 | 3.63 | Yes | YORK | HRCU-A-CB (Split System: Heat Pump with Remote Outdoor Unit-Air-Source) | Centrally-Ducted | HH860E2S11 | CV607**C+TXV | TM9V100C16MP12 | 43500 | 18 | 11.7 | 8.5 | 42000 | 32800 | 78.1% | 2
214776837 | 3.63 | Yes | YORK | HRCU-A-CB (Split System: Heat Pump with Remote Outdoor Unit-Air-Source) | Centrally-Ducted | HH860E2S11 | CH604**C+TXV | YPLC080C16MP13 | 43500 | 18 | 11.7 | 8.5 | 42000 | 32800 | 78.1% | 2
214776712 | 3.63 | Yes | YORK | HRCU-A-CB (Split System: Heat Pump with Remote Outdoor Unit-Air-Source) | Centrally-Ducted | HH860E2S11 | CV607**C+TXV | TMLV100C16MP12 | 43500 | 18 | 11.7 | 8.5 | 42000 | 32800 | 78.1% | 2
214776709 | 3.63 | Yes | YORK | HRCU-A-CB (Split System: Heat Pump with Remote Outdoor Unit-Air-Source) | Centrally-Ducted | HH860E2S11 | CV605**C+TXV | TMLV100C16MP12 | 43500 | 18 | 11.7 | 8.5 | 42000 | 32800 | 78.1% | 2
214776564 | 3.63 | Yes | YORK | HRCU-A-CB (Split System: Heat Pump with Remote Outdoor Unit-Air-Source) | Centrally-Ducted | HH860E2S11 | CV609**A+TXV | TM9V080C16MP12 | 43500 | 18 | 11 | 8.5 | 42000 | 33000 | 78.57% | 2
214776714 | 3.63 | Yes | YORK | HRCU-A-CB (Split System: Heat Pump with Remote Outdoor Unit-Air-Source) | Centrally-Ducted | HH860E2S11 | CV602D*A+TXV | TMLV100C16MP12 | 43500 | 18 | 11.7 | 8.5 | 42000 | 32800 | 78.1% | 2
214776800 | 3.63 | Yes | YORK | HRCU-A-CB (Split System: Heat Pump with Remote Outdoor Unit-Air-Source) | Centrally-Ducted | HH860E2S11 | CV606**C+TXV | YP9C080C16MP13 | 43500 | 18 | 11 | 8.5 | 42000 | 33000 | 78.57% | 2
214776849 | 3.63 | Yes | YORK | HRCU-A-CB (Split System: Heat Pump with Remote Outdoor Unit-Air-Source) | Centrally-Ducted | HH860E2S11 | CV602D*A+TXV | YPLC080C16MP13 | 43500 | 18 | 11.7 | 8.5 | 42000 | 32800 | 78.1% | 2
214776563 | 3.63 | Yes | YORK | HRCU-A-CB (Split System: Heat Pump with Remote Outdoor Unit-Air-Source) | Centrally-Ducted | HH860E2S11 | CV602D*A+TXV | TM9V080C16MP12 | 43500 | 18 | 11 | 8.5 | 42000 | 33000 | 78.57% | 2
214776558 | 3.63 | Yes | YORK | HRCU-A-CB (Split System: Heat Pump with Remote Outdoor Unit-Air-Source) | Centrally-Ducted | HH860E2S11 | CV605**C+TXV | TM9V080C16MP12 | 43500 | 18 | 11 | 8.5 | 42000 | 33000 | 78.57% | 2
214776708 | 3.63 | Yes | YORK | HRCU-A-CB (Split System: Heat Pump with Remote Outdoor Unit-Air-Source) | Centrally-Ducted | HH860E2S11 | CH605D*C+TXV | TMLV100C16MP12 | 43500 | 18 | 11.7 | 8.5 | 42000 | 32800 | 78.1% | 2
214776579 | 3.63 | Yes | YORK | HRCU-A-CB (Split System: Heat Pump with Remote Outdoor Unit-Air-Source) | Centrally-Ducted | HH860E2S11 | CH602**A+TXV | TM9V100C16MP12 | 43500 | 18 | 11.7 | 8.5 | 42000 | 32800 | 78.1% | 2
214776580 | 3.63 | Yes | YORK | HRCU-A-CB (Split System: Heat Pump with Remote Outdoor Unit-Air-Source) | Centrally-Ducted | HH860E2S11 | CV602D*A+TXV | TM9V100C16MP12 | 43500 | 18 | 11.7 | 8.5 | 42000 | 32800 | 78.1% | 2
214777225 | 3.63 | Yes | YORK | HRCU-A-CB (Split System: Heat Pump with Remote Outdoor Unit-Air-Source) | Centrally-Ducted | HH860E2S11 | CV602C*A+TXV | YPLC080C16MP13 | 43500 | 18 | 11.7 | 8.5 | 42000 | 32800 | 78.1% | 2
214776576 | 3.63 | Yes | YORK | HRCU-A-CB (Split System: Heat Pump with Remote Outdoor Unit-Air-Source) | Centrally-Ducted | HH860E2S11 | CV606**C+TXV | TM9V100C16MP12 | 43500 | 18 | 11.7 | 8.5 | 42000 | 32800 | 78.1% | 2
214776796 | 3.63 | Yes | YORK | HRCU-A-CB (Split System: Heat Pump with Remote Outdoor Unit-Air-Source) | Centrally-Ducted | HH860E2S11 | CV601**C+TXV | YP9C080C16MP13 | 43500 | 17 | 11 | 8.5 | 42000 | 33000 | 78.57% | 2
214776803 | 3.63 | Yes | YORK | HRCU-A-CB (Split System: Heat Pump with Remote Outdoor Unit-Air-Source) | Centrally-Ducted | HH860E2S11 | CH602**A+TXV | YP9C080C16MP13 | 43500 | 18 | 11 | 8.5 | 42000 | 33000 | 78.57% | 2
214776581 | 3.63 | Yes | YORK | HRCU-A-CB (Split System: Heat Pump with Remote Outdoor Unit-Air-Source) | Centrally-Ducted | HH860E2S11 | CV609**A+TXV | TM9V100C16MP12 | 43500 | 18 | 11.7 | 8.5 | 42000 | 32800 | 78.1% | 2
214776410 | 3.63 | Yes | YORK | HRCU-A-CB (Split System: Heat Pump with Remote Outdoor Unit-Air-Source) | Centrally-Ducted | HH860E2S11 | CH480C*C+TXV | TL8E080C16UH11 | 43500 | 17 | 10.5 | 8.3 | 43500 | 33800 | 77.7% | 1.96
214776551 | 3.63 | Yes | YORK | HRCU-A-CB (Split System: Heat Pump with Remote Outdoor Unit-Air-Source) | Centrally-Ducted | HH860E2S11 | CH604**C+TXV | TM9V080C16MP12 | 43500 | 18 | 11 | 8.5 | 42000 | 33000 | 78.57% | 2
214776848 | 3.63 | Yes | YORK | HRCU-A-CB (Split System: Heat Pump with Remote Outdoor Unit-Air-Source) | Centrally-Ducted | HH860E2S11 | CH602**A+TXV | YPLC080C16MP13 | 43500 | 18 | 11.7 | 8.5 | 42000 | 32800 | 78.1% | 2
214776728 | 3.63 | Yes | YORK | HRCU-A-CB (Split System: Heat Pump with Remote Outdoor Unit-Air-Source) | Centrally-Ducted | HH860E2S11 | CH480C*C+TXV | Y81E080C16SMPS1 | 43500 | 17 | 11.7 | 8.3 | 42500 | 33000 | 77.65% | 1.96
214776577 | 3.63 | Yes | YORK | HRCU-A-CB (Split System: Heat Pump with Remote Outdoor Unit-Air-Source) | Centrally-Ducted | HH860E2S11 | CV603**A+TXV | TM9V100C16MP12 | 43500 | 18 | 11.7 | 8.5 | 42000 | 32800 | 78.1% | 2
214776711 | 3.63 | Yes | YORK | HRCU-A-CB (Split System: Heat Pump with Remote Outdoor Unit-Air-Source) | Centrally-Ducted | HH860E2S11 | CV603**A+TXV | TMLV100C16MP12 | 43500 | 18 | 11.7 | 8.5 | 42000 | 32800 | 78.1% | 2
214776802 | 3.63 | Yes | YORK | HRCU-A-CB (Split System: Heat Pump with Remote Outdoor Unit-Air-Source) | Centrally-Ducted | HH860E2S11 | CV607**C+TXV | YP9C080C16MP13 | 43500 | 18 | 11 | 8.5 | 42000 | 33000 | 78.57% | 2
214776846 | 3.63 | Yes | YORK | HRCU-A-CB (Split System: Heat Pump with Remote Outdoor Unit-Air-Source) | Centrally-Ducted | HH860E2S11 | CV603**A+TXV | YPLC080C16MP13 | 43500 | 18 | 11.7 | 8.5 | 42000 | 32800 | 78.1% | 2
214776804 | 3.63 | Yes | YORK | HRCU-A-CB (Split System: Heat Pump with Remote Outdoor Unit-Air-Source) | Centrally-Ducted | HH860E2S11 | CV602D*A+TXV | YP9C080C16MP13 | 43500 | 18 | 11 | 8.5 | 42000 | 33000 | 78.57% | 2
214776797 | 3.63 | Yes | YORK | HRCU-A-CB (Split System: Heat Pump with Remote Outdoor Unit-Air-Source) | Centrally-Ducted | HH860E2S11 | CX601C*35+TXV | YP9C080C16MP13 | 43500 | 18 | 11 | 8.5 | 42000 | 33000 | 78.57% | 2
214776799 | 3.63 | Yes | YORK | HRCU-A-CB (Split System: Heat Pump with Remote Outdoor Unit-Air-Source) | Centrally-Ducted | HH860E2S11 | CV605**C+TXV | YP9C080C16MP13 | 43500 | 18 | 11 | 8.5 | 42000 | 33000 | 78.57% | 2
214776847 | 3.63 | Yes | YORK | HRCU-A-CB (Split System: Heat Pump with Remote Outdoor Unit-Air-Source) | Centrally-Ducted | HH860E2S11 | CV607**C+TXV | YPLC080C16MP13 | 43500 | 18 | 11.7 | 8.5 | 42000 | 32800 | 78.1% | 2
214776850 | 3.63 | Yes | YORK | HRCU-A-CB (Split System: Heat Pump with Remote Outdoor Unit-Air-Source) | Centrally-Ducted | HH860E2S11 | CV609**A+TXV | YPLC080C16MP13 | 43500 | 18 | 11.7 | 8.5 | 42000 | 32800 | 78.1% | 2
214776472 | 3.63 | Yes | YORK | HRCU-A-CB (Split System: Heat Pump with Remote Outdoor Unit-Air-Source) | Centrally-Ducted | HH860E2S11 | CH480C*C+TXV | TM9E080C16MP12 | 43500 | 17 | 10.5 | 8.3 | 43500 | 34000 | 78.16% | 1.96
214776572 | 3.63 | Yes | YORK | HRCU-A-CB (Split System: Heat Pump with Remote Outdoor Unit-Air-Source) | Centrally-Ducted | HH860E2S11 | CV601**C+TXV | TM9V100C16MP12 | 43500 | 17 | 11.7 | 8.5 | 42000 | 32800 | 78.1% | 2
214776707 | 3.63 | Yes | YORK | HRCU-A-CB (Split System: Heat Pump with Remote Outdoor Unit-Air-Source) | Centrally-Ducted | HH860E2S11 | CX601C*35+TXV | TMLV100C16MP12 | 43500 | 18 | 11.7 | 8.5 | 42000 | 32800 | 78.1% | 2
214776792 | 3.63 | Yes | YORK | HRCU-A-CB (Split System: Heat Pump with Remote Outdoor Unit-Air-Source) | Centrally-Ducted | HH860E2S11 | CH604**C+TXV | YP9C080C16MP13 | 43500 | 18 | 11 | 8.5 | 42000 | 33000 | 78.57% | 2
214776710 | 3.63 | Yes | YORK | HRCU-A-CB (Split System: Heat Pump with Remote Outdoor Unit-Air-Source) | Centrally-Ducted | HH860E2S11 | CV606**C+TXV | TMLV100C16MP12 | 43500 | 18 | 11.7 | 8.5 | 42000 | 32800 | 78.1% | 2
214776801 | 3.63 | Yes | YORK | HRCU-A-CB (Split System: Heat Pump with Remote Outdoor Unit-Air-Source) | Centrally-Ducted | HH860E2S11 | CV603**A+TXV | YP9C080C16MP13 | 43500 | 18 | 11 | 8.5 | 42000 | 33000 | 78.57% | 2
214776844 | 3.63 | Yes | YORK | HRCU-A-CB (Split System: Heat Pump with Remote Outdoor Unit-Air-Source) | Centrally-Ducted | HH860E2S11 | CV605**C+TXV | YPLC080C16MP13 | 43500 | 18 | 11.7 | 8.5 | 42000 | 32800 | 78.1% | 2
214776845 | 3.63 | Yes | YORK | HRCU-A-CB (Split System: Heat Pump with Remote Outdoor Unit-Air-Source) | Centrally-Ducted | HH860E2S11 | CV606**C+TXV | YPLC080C16MP13 | 43500 | 18 | 11.7 | 8.5 | 42000 | 32800 | 78.1% | 2
214777222 | 3.63 | Yes | YORK | HRCU-A-CB (Split System: Heat Pump with Remote Outdoor Unit-Air-Source) | Centrally-Ducted | HH860E2S11 | CV602C*A+TXV | YP9C080C16MP13 | 43500 | 18 | 11 | 8.5 | 42000 | 33000 | 78.57% | 2
214719746 | 3.63 | Yes | YORK | HRCU-A-CB (Split System: Heat Pump with Remote Outdoor Unit-Air-Source) | Centrally-Ducted | HH860E2S11 | CTU60C5XGS1+TXV | TP9C080C16MP13 | 43500 | 17 | 11 | 8.5 | 44000 | 33600 | 76.36% | 2
214719771 | 3.63 | Yes | YORK | HRCU-A-CB (Split System: Heat Pump with Remote Outdoor Unit-Air-Source) | Centrally-Ducted | HH860E2S11 | CTU60C5XGS1+TXV | TM9Y100C16MP11 | 43500 | 17 | 11 | 8.5 | 44500 | 33800 | 75.96% | 2
214719745 | 3.63 | Yes | YORK | HRCU-A-CB (Split System: Heat Pump with Remote Outdoor Unit-Air-Source) | Centrally-Ducted | HH860E2S11 | CTU60C5XGS1+TXV | YP9C080C16MP13 | 43500 | 17 | 11 | 8.5 | 44000 | 33600 | 76.36% | 2
214719798 | 3.63 | Yes | YORK | HRCU-A-CB (Split System: Heat Pump with Remote Outdoor Unit-Air-Source) | Centrally-Ducted | HH860E2S11 | CTU60C5XGS1+TXV | TM9Y080C16MP11 | 43500 | 17 | 11 | 8.5 | 44500 | 33800 | 75.96% | 2
214719744 | 3.63 | Yes | YORK | HRCU-A-CB (Split System: Heat Pump with Remote Outdoor Unit-Air-Source) | Centrally-Ducted | HH860E2S11 | CTU60C5XGS1+TXV | TM9V080C16MP12 | 43500 | 17 | 11 | 8.5 | 44000 | 33600 | 76.36% | 2
214395760 | 3.63 | Yes | YORK | HRCU-A-CB (Split System: Heat Pump with Remote Outdoor Unit-Air-Source) | Centrally-Ducted | HH860E2S11 | CTM60D5CGS1 | TM9Y120D20MP11 | 43500 | 18 | 11.7 | 8.5 | 44000 | 33400 | 75.91% | 2
214396044 | 3.63 | Yes | YORK | HRCU-A-CB (Split System: Heat Pump with Remote Outdoor Unit-Air-Source) | Centrally-Ducted | HH860E2S11 | CTF60C5CGS1 | TP9C100C16MP13 | 43500 | 17 | 11.7 | 8.5 | 44000 | 33200 | 75.45% | 2
214396058 | 3.63 | Yes | YORK | HRCU-A-CB (Split System: Heat Pump with Remote Outdoor Unit-Air-Source) | Centrally-Ducted | HH860E2S11 | CTM60C5CGS1 | TM8V100C16MP12 | 43500 | 18 | 11.7 | 8.5 | 44000 | 33200 | 75.45% | 2
214396060 | 3.63 | Yes | YORK | HRCU-A-CB (Split System: Heat Pump with Remote Outdoor Unit-Air-Source) | Centrally-Ducted | HH860E2S11 | CTM60C5CGS1 | TMLV100C16MP12 | 43500 | 18 | 11.7 | 8.5 | 44000 | 33200 | 75.45% | 2
214395941 | 3.63 | Yes | YORK | HRCU-A-CB (Split System: Heat Pump with Remote Outdoor Unit-Air-Source) | Centrally-Ducted | HH860E2S11 | CTF60C5CGS1 | YPLC100C16MP13 | 43500 | 17 | 11.7 | 8.5 | 44000 | 33400 | 75.91% | 2
214396061 | 3.63 | Yes | YORK | HRCU-A-CB (Split System: Heat Pump with Remote Outdoor Unit-Air-Source) | Centrally-Ducted | HH860E2S11 | CTM60C5CGS1 | TPLC080C16MP13 | 43500 | 18 | 11.7 | 8.5 | 44000 | 33200 | 75.45% | 2
214396059 | 3.63 | Yes | YORK | HRCU-A-CB (Split System: Heat Pump with Remote Outdoor Unit-Air-Source) | Centrally-Ducted | HH860E2S11 | CTM60C5CGS1 | TM8V080C16MP12 | 43500 | 18 | 11.7 | 8.5 | 44000 | 33200 | 75.45% | 2
214396064 | 3.63 | Yes | YORK | HRCU-A-CB (Split System: Heat Pump with Remote Outdoor Unit-Air-Source) | Centrally-Ducted | HH860E2S11 | CTM60C5CGS1 | YPLC100C16MP13 | 43500 | 18 | 11.7 | 8.5 | 44000 | 33200 | 75.45% | 2
214396146 | 3.63 | Yes | YORK | HRCU-A-CB (Split System: Heat Pump with Remote Outdoor Unit-Air-Source) | Centrally-Ducted | HH860E2S11 | CTF60C5CGS1 | TM9Y080C16MP11 | 43500 | 17 | 11 | 8.5 | 44500 | 33800 | 75.96% | 2
214395740 | 3.63 | Yes | YORK | HRCU-A-CB (Split System: Heat Pump with Remote Outdoor Unit-Air-Source) | Centrally-Ducted | HH860E2S11 | CTM60C5CGS1 | YP9C080C16MP13 | 43500 | 18 | 11 | 8.5 | 44000 | 33400 | 75.91% | 2
214395858 | 3.63 | Yes | YORK | HRCU-A-CB (Split System: Heat Pump with Remote Outdoor Unit-Air-Source) | Centrally-Ducted | HH860E2S11 | CTM60C5CGS1 | TP9C100C16MP13 | 43500 | 18 | 11.7 | 8.5 | 44000 | 33200 | 75.45% | 2
214395859 | 3.63 | Yes | YORK | HRCU-A-CB (Split System: Heat Pump with Remote Outdoor Unit-Air-Source) | Centrally-Ducted | HH860E2S11 | CTM60C5CGS1 | YP9C100C16MP13 | 43500 | 18 | 11.7 | 8.5 | 44000 | 33200 | 75.45% | 2
214396063 | 3.63 | Yes | YORK | HRCU-A-CB (Split System: Heat Pump with Remote Outdoor Unit-Air-Source) | Centrally-Ducted | HH860E2S11 | CTM60C5CGS1 | YPLC080C16MP13 | 43500 | 18 | 11.7 | 8.5 | 44000 | 33200 | 75.45% | 2
214395738 | 3.63 | Yes | YORK | HRCU-A-CB (Split System: Heat Pump with Remote Outdoor Unit-Air-Source) | Centrally-Ducted | HH860E2S11 | CTM60C5CGS1 | TM9V080C16MP12 | 43500 | 18 | 11 | 8.5 | 44000 | 33400 | 75.91% | 2
214395739 | 3.63 | Yes | YORK | HRCU-A-CB (Split System: Heat Pump with Remote Outdoor Unit-Air-Source) | Centrally-Ducted | HH860E2S11 | CTM60C5CGS1 | TP9C080C16MP13 | 43500 | 18 | 11 | 8.5 | 44000 | 33400 | 75.91% | 2
214395936 | 3.63 | Yes | YORK | HRCU-A-CB (Split System: Heat Pump with Remote Outdoor Unit-Air-Source) | Centrally-Ducted | HH860E2S11 | CTF60C5CGS1 | TM8V080C16MP12 | 43500 | 17 | 11.7 | 8.5 | 44000 | 33400 | 75.91% | 2
214395938 | 3.63 | Yes | YORK | HRCU-A-CB (Split System: Heat Pump with Remote Outdoor Unit-Air-Source) | Centrally-Ducted | HH860E2S11 | CTF60C5CGS1 | TPLC080C16MP13 | 43500 | 17 | 11.7 | 8.5 | 44000 | 33400 | 75.91% | 2
214395653 | 3.63 | Yes | YORK | HRCU-A-CB (Split System: Heat Pump with Remote Outdoor Unit-Air-Source) | Centrally-Ducted | HH860E2S11 | CTF60C5CGS1 | TM9V080C16MP12 | 43500 | 17 | 11 | 8.5 | 44000 | 33600 | 76.36% | 2
214395937 | 3.63 | Yes | YORK | HRCU-A-CB (Split System: Heat Pump with Remote Outdoor Unit-Air-Source) | Centrally-Ducted | HH860E2S11 | CTF60C5CGS1 | TMLV100C16MP12 | 43500 | 17 | 11.7 | 8.5 | 44000 | 33400 | 75.91% | 2
214395939 | 3.63 | Yes | YORK | HRCU-A-CB (Split System: Heat Pump with Remote Outdoor Unit-Air-Source) | Centrally-Ducted | HH860E2S11 | CTF60C5CGS1 | TPLC100C16MP13 | 43500 | 17 | 11.7 | 8.5 | 44000 | 33400 | 75.91% | 2
214395940 | 3.63 | Yes | YORK | HRCU-A-CB (Split System: Heat Pump with Remote Outdoor Unit-Air-Source) | Centrally-Ducted | HH860E2S11 | CTF60C5CGS1 | YPLC080C16MP13 | 43500 | 17 | 11.7 | 8.5 | 44000 | 33400 | 75.91% | 2
214395632 | 3.63 | Yes | YORK | HRCU-A-CB (Split System: Heat Pump with Remote Outdoor Unit-Air-Source) | Centrally-Ducted | HH860E2S11 | CTF60C5CGS1 | TM9Y100C16MP11 | 43500 | 17 | 11 | 8.5 | 44500 | 33800 | 75.96% | 2
214395857 | 3.63 | Yes | YORK | HRCU-A-CB (Split System: Heat Pump with Remote Outdoor Unit-Air-Source) | Centrally-Ducted | HH860E2S11 | CTM60C5CGS1 | TM9V100C16MP12 | 43500 | 18 | 11.7 | 8.5 | 44000 | 33200 | 75.45% | 2
214396043 | 3.63 | Yes | YORK | HRCU-A-CB (Split System: Heat Pump with Remote Outdoor Unit-Air-Source) | Centrally-Ducted | HH860E2S11 | CTF60C5CGS1 | TM9V100C16MP12 | 43500 | 17 | 11.7 | 8.5 | 44000 | 33200 | 75.45% | 2
214395935 | 3.63 | Yes | YORK | HRCU-A-CB (Split System: Heat Pump with Remote Outdoor Unit-Air-Source) | Centrally-Ducted | HH860E2S11 | CTF60C5CGS1 | TM8V100C16MP12 | 43500 | 17 | 11.7 | 8.5 | 44000 | 33400 | 75.91% | 2
214396045 | 3.63 | Yes | YORK | HRCU-A-CB (Split System: Heat Pump with Remote Outdoor Unit-Air-Source) | Centrally-Ducted | HH860E2S11 | CTF60C5CGS1 | YP9C100C16MP13 | 43500 | 17 | 11.7 | 8.5 | 44000 | 33200 | 75.45% | 2
214395654 | 3.63 | Yes | YORK | HRCU-A-CB (Split System: Heat Pump with Remote Outdoor Unit-Air-Source) | Centrally-Ducted | HH860E2S11 | CTF60C5CGS1 | TP9C080C16MP13 | 43500 | 17 | 11 | 8.5 | 44000 | 33600 | 76.36% | 2
214395655 | 3.63 | Yes | YORK | HRCU-A-CB (Split System: Heat Pump with Remote Outdoor Unit-Air-Source) | Centrally-Ducted | HH860E2S11 | CTF60C5CGS1 | YP9C080C16MP13 | 43500 | 17 | 11 | 8.5 | 44000 | 33600 | 76.36% | 2
214776504 | 3.63 | Yes | YORK | HRCU-A-CB (Split System: Heat Pump with Remote Outdoor Unit-Air-Source) | Centrally-Ducted | HH860E2S11 | CV481**C+TXV | TM9E100C16MP12 | 43500 | 17 | 10.5 | 8.3 | 44000 | 34000 | 77.27% | 1.96
214776555 | 3.63 | Yes | YORK | HRCU-A-CB (Split System: Heat Pump with Remote Outdoor Unit-Air-Source) | Centrally-Ducted | HH860E2S11 | CV601**C+TXV | TM9V080C16MP12 | 43500 | 17 | 11 | 8.5 | 42000 | 33000 | 78.57% | 2
214776557 | 3.63 | Yes | YORK | HRCU-A-CB (Split System: Heat Pump with Remote Outdoor Unit-Air-Source) | Centrally-Ducted | HH860E2S11 | CH605D*C+TXV | TM9V080C16MP12 | 43500 | 18 | 11 | 8.5 | 42000 | 33000 | 78.57% | 2
214776573 | 3.63 | Yes | YORK | HRCU-A-CB (Split System: Heat Pump with Remote Outdoor Unit-Air-Source) | Centrally-Ducted | HH860E2S11 | CX601C*35+TXV | TM9V100C16MP12 | 43500 | 18 | 11.7 | 8.5 | 42000 | 32800 | 78.1% | 2
214776574 | 3.63 | Yes | YORK | HRCU-A-CB (Split System: Heat Pump with Remote Outdoor Unit-Air-Source) | Centrally-Ducted | HH860E2S11 | CH605D*C+TXV | TM9V100C16MP12 | 43500 | 18 | 11.7 | 8.5 | 42000 | 32800 | 78.1% | 2
214396062 | 3.63 | Yes | YORK | HRCU-A-CB (Split System: Heat Pump with Remote Outdoor Unit-Air-Source) | Centrally-Ducted | HH860E2S11 | CTM60C5CGS1 | TPLC100C16MP13 | 43500 | 18 | 11.7 | 8.5 | 44000 | 33200 | 75.45% | 2
213156957 | 3.67 | Yes | AMANA | HRCU-A-CB (Split System: Heat Pump with Remote Outdoor Unit-Air-Source) | Centrally-Ducted | ASZS60481EA* | CA*EA6030*4A* | A*VC800805D*A* | 44000 | 17 | 10 | 8.5 | 44000 | 31000 | 70.45% | 2
213815741 | 3.67 | Yes | AMANA | HRCU-A-CB (Split System: Heat Pump with Remote Outdoor Unit-Air-Source) | Centrally-Ducted | ASZS60481EA* | CA*EA6030*4A*+MBVK20DP1X00A* |  | 44000 | 17 | 10 | 8.6 | 44000 | 31000 | 70.45% | 2
213872277 | 3.67 | Yes | AMANA | HRCU-A-CB (Split System: Heat Pump with Remote Outdoor Unit-Air-Source) | Centrally-Ducted | ASZS60481EA* | CA*EA6030*4A* | A*VC801005C*A* | 44000 | 17 | 10 | 8.5 | 43500 | 31000 | 71.26% | 2
213872279 | 3.67 | Yes | AMANA | HRCU-A-CB (Split System: Heat Pump with Remote Outdoor Unit-Air-Source) | Centrally-Ducted | ASZS60481EA* | CA*EA6030*4A* | A*VC800805C*A* | 44000 | 17 | 10 | 8.5 | 43500 | 31000 | 71.26% | 2
213872270 | 3.67 | Yes | AMANA | HRCU-A-CB (Split System: Heat Pump with Remote Outdoor Unit-Air-Source) | Centrally-Ducted | ASZS60481EA* | CA*EA6030*4A* | A*VM970804CNB* | 44000 | 17 | 10 | 8.5 | 44000 | 31000 | 70.45% | 2
213872268 | 3.67 | Yes | AMANA | HRCU-A-CB (Split System: Heat Pump with Remote Outdoor Unit-Air-Source) | Centrally-Ducted | ASZS60481EA* | CA*EA6030*4A* | A*VM971005CNB* | 44000 | 17 | 10 | 8.5 | 44000 | 31000 | 70.45% | 2
213872274 | 3.67 | Yes | AMANA | HRCU-A-CB (Split System: Heat Pump with Remote Outdoor Unit-Air-Source) | Centrally-Ducted | ASZS60481EA* | CA*EA6030*4A* | A*VC960804CNB* | 44000 | 17 | 10 | 8.5 | 44000 | 31000 | 70.45% | 2
213872281 | 3.67 | Yes | AMANA | HRCU-A-CB (Split System: Heat Pump with Remote Outdoor Unit-Air-Source) | Centrally-Ducted | ASZS60481EA* | CA*EA6030*4A* | A*VC800804C*A* | 44000 | 17 | 10 | 8.5 | 43500 | 31000 | 71.26% | 2
213872272 | 3.67 | Yes | AMANA | HRCU-A-CB (Split System: Heat Pump with Remote Outdoor Unit-Air-Source) | Centrally-Ducted | ASZS60481EA* | CA*EA6030*4A* | A*VC961005CNB* | 44000 | 17 | 10 | 8.5 | 44000 | 31000 | 70.45% | 2
213613304 | 3.67 | Yes | AMANA | HRCU-A-CB (Split System: Heat Pump with Remote Outdoor Unit-Air-Source) | Centrally-Ducted | ASZS60481EA* | AHVE60DP1400B* |  | 44000 | 17 | 10 | 8.6 | 44000 | 31000 | 70.45% | 2
212615007 | 3.67 | Yes | AMANA | HRCU-A-CB (Split System: Heat Pump with Remote Outdoor Unit-Air-Source) | Centrally-Ducted | ASZS60481EA* | AHVE60DP0400A* |  | 44000 | 17 | 10 | 8.6 | 44000 | 31000 | 70.45% | 2
212615008 | 3.67 | Yes | AMANA | HRCU-A-CB (Split System: Heat Pump with Remote Outdoor Unit-Air-Source) | Centrally-Ducted | ASZS60481EA* | CA*EA6030*4A*+MBVC2000**-1A* |  | 44000 | 17 | 10 | 8.6 | 44000 | 31000 | 70.45% | 2
212615009 | 3.67 | Yes | AMANA | HRCU-A-CB (Split System: Heat Pump with Remote Outdoor Unit-Air-Source) | Centrally-Ducted | ASZS60481EA* | CA*EA6030*4A* | A*VM971205DNB* | 44000 | 17 | 10 | 8.5 | 44000 | 31000 | 70.45% | 2
212614871 | 3.67 | Yes | AMANA | HRCU-A-CB (Split System: Heat Pump with Remote Outdoor Unit-Air-Source) | Centrally-Ducted | ASZS60481EA* | AHVE60DP1400A* |  | 44000 | 17 | 10 | 8.6 | 44000 | 31000 | 70.45% | 2
212615010 | 3.67 | Yes | AMANA | HRCU-A-CB (Split System: Heat Pump with Remote Outdoor Unit-Air-Source) | Centrally-Ducted | ASZS60481EA* | CA*EA6030*4A* | A*VC961205DNB* | 44000 | 17 | 10 | 8.5 | 44000 | 31000 | 70.45% | 2
203449873 | 3.67 | Yes | BOSCH | HRCU-A-CB (Split System: Heat Pump with Remote Outdoor Unit-Air-Source) | Centrally-Ducted | BOVA-60HDN1-M20G | F,PE*BB9948 |  | 44000 | 16 | 11 | 9.05 | 45500 | 33200 | 72.97% | 1.92
207728364 | 3.67 | Yes | BOSCH | HRCU-A-CB (Split System: Heat Pump with Remote Outdoor Unit-Air-Source) | Centrally-Ducted | BOVB-60HDN1-M20G | F,PE*BB9948 |  | 44000 | 16 | 11 | 9.05 | 45500 | 33200 | 72.97% | 1.92
212361586 | 3.67 | Yes | BOSCH | HRCU-A-CB (Split System: Heat Pump with Remote Outdoor Unit-Air-Source) | Centrally-Ducted | BOVA-60HDN1-M20G | HE35(1,2)48+TXV | BGH96M100C5A | 44000 | 17 | 11.5 | 8.8 | 44500 | 32400 | 72.81% | 1.9
212361473 | 3.67 | Yes | BOSCH | HRCU-A-CB (Split System: Heat Pump with Remote Outdoor Unit-Air-Source) | Centrally-Ducted | BOVA-60HDN1-M20G | HE35948 | BGH96M100C5B | 44000 | 17 | 11.5 | 8.8 | 44500 | 32400 | 72.81% | 1.9
212361469 | 3.67 | Yes | BOSCH | HRCU-A-CB (Split System: Heat Pump with Remote Outdoor Unit-Air-Source) | Centrally-Ducted | BOVA-60HDN1-M20G | HE35948 | BGH96M100C5A | 44000 | 17 | 11.5 | 8.8 | 44500 | 32400 | 72.81% | 1.9
212361588 | 3.67 | Yes | BOSCH | HRCU-A-CB (Split System: Heat Pump with Remote Outdoor Unit-Air-Source) | Centrally-Ducted | BOVA-60HDN1-M20G | HE35(1,2)48+TXV | BGH96M100C5B | 44000 | 17 | 11.5 | 8.8 | 44500 | 32400 | 72.81% | 1.9
214331782 | 3.67 | Yes | BOSCH | HRCU-A-CB (Split System: Heat Pump with Remote Outdoor Unit-Air-Source) | Centrally-Ducted | BOVA-60HDN1-M20G | D(A,C,E)60B4G+TXV+TDR | BGH96M100D5A | 44000 | 17.5 | 11.7 | 9 | 47000 | 38500 | 81.91% | 2.32
214331946 | 3.67 | Yes | BOSCH | HRCU-A-CB (Split System: Heat Pump with Remote Outdoor Unit-Air-Source) | Centrally-Ducted | BOVB-60HDN1-M20G | D(A,C,E)60B4G+TXV+TDR | BGH96M100D5B | 44000 | 17.5 | 11.7 | 9 | 47000 | 38500 | 81.91% | 2.32
214331954 | 3.67 | Yes | BOSCH | HRCU-A-CB (Split System: Heat Pump with Remote Outdoor Unit-Air-Source) | Centrally-Ducted | BOVB-60HDN1-M20G | D(A,C,E)60B4G+TXV+TDR | BGH96M120D5B | 44000 | 17.5 | 11.7 | 9 | 47000 | 38500 | 81.91% | 2.32
214331773 | 3.67 | Yes | BOSCH | HRCU-A-CB (Split System: Heat Pump with Remote Outdoor Unit-Air-Source) | Centrally-Ducted | BOVA-60HDN1-M20G | D(A,C,E)48D4G+TXV+TDR | BGH96M100C5A | 44000 | 17.5 | 11.7 | 8.8 | 46500 | 39000 | 83.87% | 2.35
214331937 | 3.67 | Yes | BOSCH | HRCU-A-CB (Split System: Heat Pump with Remote Outdoor Unit-Air-Source) | Centrally-Ducted | BOVB-60HDN1-M20G | D(A,C,E)48D4G+TXV+TDR | BGH96M100C5B | 44000 | 17.5 | 11.7 | 8.8 | 46500 | 39000 | 83.87% | 2.35
214331786 | 3.67 | Yes | BOSCH | HRCU-A-CB (Split System: Heat Pump with Remote Outdoor Unit-Air-Source) | Centrally-Ducted | BOVA-60HDN1-M20G | D(A,C,E)60B4G+TXV+TDR | BGH96M100D5B | 44000 | 17.5 | 11.7 | 9 | 47000 | 38500 | 81.91% | 2.32
214331950 | 3.67 | Yes | BOSCH | HRCU-A-CB (Split System: Heat Pump with Remote Outdoor Unit-Air-Source) | Centrally-Ducted | BOVB-60HDN1-M20G | D(A,C,E)60B4G+TXV+TDR | BGH96M120D5A | 44000 | 17.5 | 11.7 | 9 | 47000 | 38500 | 81.91% | 2.32
214331777 | 3.67 | Yes | BOSCH | HRCU-A-CB (Split System: Heat Pump with Remote Outdoor Unit-Air-Source) | Centrally-Ducted | BOVA-60HDN1-M20G | D(A,C,E)48D4G+TXV+TDR | BGH96M100C5B | 44000 | 17.5 | 11.7 | 8.8 | 46500 | 39000 | 83.87% | 2.35
214331790 | 3.67 | Yes | BOSCH | HRCU-A-CB (Split System: Heat Pump with Remote Outdoor Unit-Air-Source) | Centrally-Ducted | BOVA-60HDN1-M20G | D(A,C,E)60B4G+TXV+TDR | BGH96M120D5A | 44000 | 17.5 | 11.7 | 9 | 47000 | 38500 | 81.91% | 2.32
214331794 | 3.67 | Yes | BOSCH | HRCU-A-CB (Split System: Heat Pump with Remote Outdoor Unit-Air-Source) | Centrally-Ducted | BOVA-60HDN1-M20G | D(A,C,E)60B4G+TXV+TDR | BGH96M120D5B | 44000 | 17.5 | 11.7 | 9 | 47000 | 38500 | 81.91% | 2.32
214331942 | 3.67 | Yes | BOSCH | HRCU-A-CB (Split System: Heat Pump with Remote Outdoor Unit-Air-Source) | Centrally-Ducted | BOVB-60HDN1-M20G | D(A,C,E)60B4G+TXV+TDR | BGH96M100D5A | 44000 | 17.5 | 11.7 | 9 | 47000 | 38500 | 81.91% | 2.32
214331933 | 3.67 | Yes | BOSCH | HRCU-A-CB (Split System: Heat Pump with Remote Outdoor Unit-Air-Source) | Centrally-Ducted | BOVB-60HDN1-M20G | D(A,C,E)48D4G+TXV+TDR | BGH96M100C5A | 44000 | 17.5 | 11.7 | 8.8 | 46500 | 39000 | 83.87% | 2.35
212509297 | 3.67 | Yes | BOSCH | HRCU-A-CB (Split System: Heat Pump with Remote Outdoor Unit-Air-Source) | Centrally-Ducted | BOVB-60HDN1-M20G | F,PE*SS9948 |  | 44000 | 16 | 11 | 9.05 | 45500 | 33200 | 72.97% | 1.92
212509296 | 3.67 | Yes | BOSCH | HRCU-A-CB (Split System: Heat Pump with Remote Outdoor Unit-Air-Source) | Centrally-Ducted | BOVA-60HDN1-M20G | F,PE*SS9948 |  | 44000 | 16 | 11 | 9.05 | 45500 | 33200 | 72.97% | 1.92
213184841 | 3.67 | Yes | BOSCH | HRCU-A-CB (Split System: Heat Pump with Remote Outdoor Unit-Air-Source) | Centrally-Ducted | BOVA-60HDN1-M20G | V,G48H175D149+AEFE4B* |  | 44000 | 17 | 11 | 8.9 | 45500 | 33200 | 72.97% | 1.9
213184844 | 3.67 | Yes | BOSCH | HRCU-A-CB (Split System: Heat Pump with Remote Outdoor Unit-Air-Source) | Centrally-Ducted | BOVB-60HDN1-M20G | V,G48H175D149+AEFE4B* |  | 44000 | 17 | 11 | 8.9 | 45500 | 33200 | 72.97% | 1.9
214771736 | 3.67 | Yes | BOSCH | HRCU-A-CB (Split System: Heat Pump with Remote Outdoor Unit-Air-Source) | Centrally-Ducted | BOVA-60RTB-M20S | BMAC4248CBTA | BGH96M100C5C | 44000 | 16.5 | 11.7 | 8.8 | 46500 | 32800 | 70.54% | 1.9
214063932 | 3.67 | Yes | BOSCH | HRCU-A-CB (Split System: Heat Pump with Remote Outdoor Unit-Air-Source) | Centrally-Ducted | BOVA-60HDN1-M20G | D(A,C,E)48D44+TDR | BGH96M100C5B | 44000 | 17.5 | 11.7 | 8.8 | 46500 | 39000 | 83.87% | 2.35
214063928 | 3.67 | Yes | BOSCH | HRCU-A-CB (Split System: Heat Pump with Remote Outdoor Unit-Air-Source) | Centrally-Ducted | BOVA-60HDN1-M20G | D(A,C,E)48D44+TDR | BGH96M100C5A | 44000 | 17.5 | 11.7 | 8.8 | 46500 | 39000 | 83.87% | 2.35
214063937 | 3.67 | Yes | BOSCH | HRCU-A-CB (Split System: Heat Pump with Remote Outdoor Unit-Air-Source) | Centrally-Ducted | BOVA-60HDN1-M20G | D(A,C,E)60B44+TDR | BGH96M100D5A | 44000 | 17.5 | 11.7 | 9 | 47000 | 38500 | 81.91% | 2.32
214063949 | 3.67 | Yes | BOSCH | HRCU-A-CB (Split System: Heat Pump with Remote Outdoor Unit-Air-Source) | Centrally-Ducted | BOVA-60HDN1-M20G | D(A,C,E)60B44+TDR | BGH96M120D5B | 44000 | 17.5 | 11.7 | 9 | 47000 | 38500 | 81.91% | 2.32
214063945 | 3.67 | Yes | BOSCH | HRCU-A-CB (Split System: Heat Pump with Remote Outdoor Unit-Air-Source) | Centrally-Ducted | BOVA-60HDN1-M20G | D(A,C,E)60B44+TDR | BGH96M120D5A | 44000 | 17.5 | 11.7 | 9 | 47000 | 38500 | 81.91% | 2.32
214063941 | 3.67 | Yes | BOSCH | HRCU-A-CB (Split System: Heat Pump with Remote Outdoor Unit-Air-Source) | Centrally-Ducted | BOVA-60HDN1-M20G | D(A,C,E)60B44+TDR | BGH96M100D5B | 44000 | 17.5 | 11.7 | 9 | 47000 | 38500 | 81.91% | 2.32
214064105 | 3.67 | Yes | BOSCH | HRCU-A-CB (Split System: Heat Pump with Remote Outdoor Unit-Air-Source) | Centrally-Ducted | BOVB-60HDN1-M20G | D(A,C,E)60B44+TDR | BGH96M120D5A | 44000 | 17.5 | 11.7 | 9 | 47000 | 38500 | 81.91% | 2.32
214064109 | 3.67 | Yes | BOSCH | HRCU-A-CB (Split System: Heat Pump with Remote Outdoor Unit-Air-Source) | Centrally-Ducted | BOVB-60HDN1-M20G | D(A,C,E)60B44+TDR | BGH96M120D5B | 44000 | 17.5 | 11.7 | 9 | 47000 | 38500 | 81.91% | 2.32
214064097 | 3.67 | Yes | BOSCH | HRCU-A-CB (Split System: Heat Pump with Remote Outdoor Unit-Air-Source) | Centrally-Ducted | BOVB-60HDN1-M20G | D(A,C,E)60B44+TDR | BGH96M100D5A | 44000 | 17.5 | 11.7 | 9 | 47000 | 38500 | 81.91% | 2.32
214064092 | 3.67 | Yes | BOSCH | HRCU-A-CB (Split System: Heat Pump with Remote Outdoor Unit-Air-Source) | Centrally-Ducted | BOVB-60HDN1-M20G | D(A,C,E)48D44+TDR | BGH96M100C5B | 44000 | 17.5 | 11.7 | 8.8 | 46500 | 39000 | 83.87% | 2.35
214064101 | 3.67 | Yes | BOSCH | HRCU-A-CB (Split System: Heat Pump with Remote Outdoor Unit-Air-Source) | Centrally-Ducted | BOVB-60HDN1-M20G | D(A,C,E)60B44+TDR | BGH96M100D5B | 44000 | 17.5 | 11.7 | 9 | 47000 | 38500 | 81.91% | 2.32
214064088 | 3.67 | Yes | BOSCH | HRCU-A-CB (Split System: Heat Pump with Remote Outdoor Unit-Air-Source) | Centrally-Ducted | BOVB-60HDN1-M20G | D(A,C,E)48D44+TDR | BGH96M100C5A | 44000 | 17.5 | 11.7 | 8.8 | 46500 | 39000 | 83.87% | 2.35
206790645 | 3.67 | Yes | BRYANT HEATING AND COOLING SYSTEMS | HRCU-A-CB (Split System: Heat Pump with Remote Outdoor Unit-Air-Source) | Centrally-Ducted | 284ANV048*0**B* | CAP**4821AL*+UI | 935CA66100C21*** | 44000 | 21 | 12 | 9.5 | 46500 | 36200 | 77.85% | 2.28
206790647 | 3.67 | Yes | BRYANT HEATING AND COOLING SYSTEMS | HRCU-A-CB (Split System: Heat Pump with Remote Outdoor Unit-Air-Source) | Centrally-Ducted | 284ANV048*0**B* | CAP**4824AL*+UI | 935CA66100C21*** | 44000 | 21 | 12 | 9.5 | 46000 | 36200 | 78.7% | 2.3
206790646 | 3.67 | Yes | BRYANT HEATING AND COOLING SYSTEMS | HRCU-A-CB (Split System: Heat Pump with Remote Outdoor Unit-Air-Source) | Centrally-Ducted | 284ANV048*0**B* | CAP**4824AL*+UI | 935CA60080C21*** | 44000 | 21 | 11.7 | 9 | 46500 | 36400 | 78.28% | 2.28
206790591 | 3.67 | Yes | BRYANT HEATING AND COOLING SYSTEMS | HRCU-A-CB (Split System: Heat Pump with Remote Outdoor Unit-Air-Source) | Centrally-Ducted | 284ANV048*0**B* | CAP**4824AL*+UI | 88*TA66135C24*** | 44000 | 21 | 12 | 9.5 | 46000 | 36200 | 78.7% | 2.3
206790617 | 3.67 | Yes | BRYANT HEATING AND COOLING SYSTEMS | HRCU-A-CB (Split System: Heat Pump with Remote Outdoor Unit-Air-Source) | Centrally-Ducted | 284ANV048*0**B* | CAP**4824AL*+UI | 986TC66120C24*** | 44000 | 21 | 12 | 9.5 | 46500 | 36200 | 77.85% | 2.28
209251550 | 3.67 | Yes | BRYANT HEATING AND COOLING SYSTEMS | HRCU-A-CB (Split System: Heat Pump with Remote Outdoor Unit-Air-Source) | Centrally-Ducted | 284ANV048*0**B* | CNPV*4821AL*+UI | 987MB66100C21*** | 44000 | 21 | 12 | 8.5 | 46500 | 36400 | 78.28% | 2.18
210532913 | 3.67 | Yes | BRYANT HEATING AND COOLING SYSTEMS | HRCU-A-CB (Split System: Heat Pump with Remote Outdoor Unit-Air-Source) | Centrally-Ducted | 284ANV048*0**B* | CNPV*4824AL*+UI | 986TC66100C21*** | 44000 | 21 | 12 | 8.5 | 46500 | 36400 | 78.28% | 2.18
210532919 | 3.67 | Yes | BRYANT HEATING AND COOLING SYSTEMS | HRCU-A-CB (Split System: Heat Pump with Remote Outdoor Unit-Air-Source) | Centrally-Ducted | 284ANV048*0**B* | CSPH*4812AL*+UI | 83*CA60100C21*** | 44000 | 20 | 11 | 9 | 46500 | 36600 | 78.71% | 2.2
210532873 | 3.67 | Yes | BRYANT HEATING AND COOLING SYSTEMS | HRCU-A-CB (Split System: Heat Pump with Remote Outdoor Unit-Air-Source) | Centrally-Ducted | 284ANV048*0**B* | CAP**4824AL*+UI | 987MB66100C21*** | 44000 | 21 | 12 | 9.5 | 46500 | 36400 | 78.28% | 2.28
210532899 | 3.67 | Yes | BRYANT HEATING AND COOLING SYSTEMS | HRCU-A-CB (Split System: Heat Pump with Remote Outdoor Unit-Air-Source) | Centrally-Ducted | 284ANV048*0**B* | CNPV*4824AL*+UI | 935CA66100C21*** | 44000 | 21 | 12 | 8.5 | 46500 | 36400 | 78.28% | 2.18
210532901 | 3.67 | Yes | BRYANT HEATING AND COOLING SYSTEMS | HRCU-A-CB (Split System: Heat Pump with Remote Outdoor Unit-Air-Source) | Centrally-Ducted | 284ANV048*0**B* | CNPV*4824AL*+UI | 83*CA60100C21*** | 44000 | 21 | 11.7 | 8.5 | 46500 | 36600 | 78.71% | 2.16
210532903 | 3.67 | Yes | BRYANT HEATING AND COOLING SYSTEMS | HRCU-A-CB (Split System: Heat Pump with Remote Outdoor Unit-Air-Source) | Centrally-Ducted | 284ANV048*0**B* | CNPV*4824AL*+UI | 88*TA60090C21*** | 44000 | 21 | 12 | 8.5 | 46500 | 36400 | 78.28% | 2.18
210532871 | 3.67 | Yes | BRYANT HEATING AND COOLING SYSTEMS | HRCU-A-CB (Split System: Heat Pump with Remote Outdoor Unit-Air-Source) | Centrally-Ducted | 284ANV048*0**B* | CAP**4824AL*+UI | 88*TA60090C21*** | 44000 | 21 | 12 | 9.5 | 46500 | 36200 | 77.85% | 2.28
210532907 | 3.67 | Yes | BRYANT HEATING AND COOLING SYSTEMS | HRCU-A-CB (Split System: Heat Pump with Remote Outdoor Unit-Air-Source) | Centrally-Ducted | 284ANV048*0**B* | CNPV*4824AL*+UI | 986TC66120C24*** | 44000 | 21 | 12 | 8.5 | 46500 | 36400 | 78.28% | 2.18
210532889 | 3.67 | Yes | BRYANT HEATING AND COOLING SYSTEMS | HRCU-A-CB (Split System: Heat Pump with Remote Outdoor Unit-Air-Source) | Centrally-Ducted | 284ANV048*0**B* | CNPV*4821AL*+UI | 935CA66100C21*** | 44000 | 21 | 12 | 8.5 | 46500 | 36400 | 78.28% | 2.18
210532905 | 3.67 | Yes | BRYANT HEATING AND COOLING SYSTEMS | HRCU-A-CB (Split System: Heat Pump with Remote Outdoor Unit-Air-Source) | Centrally-Ducted | 284ANV048*0**B* | CNPV*4824AL*+UI | 88*TA66135C24*** | 44000 | 21 | 12 | 9 | 46500 | 36200 | 77.85% | 2.18
210532887 | 3.67 | Yes | BRYANT HEATING AND COOLING SYSTEMS | HRCU-A-CB (Split System: Heat Pump with Remote Outdoor Unit-Air-Source) | Centrally-Ducted | 284ANV048*0**B* | CNPV*4821AL*+UI | 935CA60080C21*** | 44000 | 21 | 12 | 8.5 | 46500 | 36400 | 78.28% | 2.18
210532893 | 3.67 | Yes | BRYANT HEATING AND COOLING SYSTEMS | HRCU-A-CB (Split System: Heat Pump with Remote Outdoor Unit-Air-Source) | Centrally-Ducted | 284ANV048*0**B* | CNPV*4821AL*+UI | 88*TA60090C21*** | 44000 | 21 | 12 | 8.5 | 46500 | 36400 | 78.28% | 2.18
210532897 | 3.67 | Yes | BRYANT HEATING AND COOLING SYSTEMS | HRCU-A-CB (Split System: Heat Pump with Remote Outdoor Unit-Air-Source) | Centrally-Ducted | 284ANV048*0**B* | CNPV*4824AL*+UI | 935CA60080C21*** | 44000 | 21 | 12 | 8.5 | 46500 | 36400 | 78.28% | 2.18
210532875 | 3.67 | Yes | BRYANT HEATING AND COOLING SYSTEMS | HRCU-A-CB (Split System: Heat Pump with Remote Outdoor Unit-Air-Source) | Centrally-Ducted | 284ANV048*0**B* | CAP**4824AL*+UI | 986TC66100C21*** | 44000 | 21 | 12 | 9.5 | 46500 | 36400 | 78.28% | 2.28
210532891 | 3.67 | Yes | BRYANT HEATING AND COOLING SYSTEMS | HRCU-A-CB (Split System: Heat Pump with Remote Outdoor Unit-Air-Source) | Centrally-Ducted | 284ANV048*0**B* | CNPV*4821AL*+UI | 83*CA60100C21*** | 44000 | 21 | 11.7 | 8.5 | 46500 | 36600 | 78.71% | 2.16
210532895 | 3.67 | Yes | BRYANT HEATING AND COOLING SYSTEMS | HRCU-A-CB (Split System: Heat Pump with Remote Outdoor Unit-Air-Source) | Centrally-Ducted | 284ANV048*0**B* | CNPV*4821AL*+UI | 986TC66100C21*** | 44000 | 21 | 12 | 8.5 | 46500 | 36400 | 78.28% | 2.18
210532909 | 3.67 | Yes | BRYANT HEATING AND COOLING SYSTEMS | HRCU-A-CB (Split System: Heat Pump with Remote Outdoor Unit-Air-Source) | Centrally-Ducted | 284ANV048*0**B* | CNPV*4824AL*+UI | 987MB66100C21*** | 44000 | 21 | 12 | 8.5 | 46500 | 36400 | 78.28% | 2.18
214441920 | 3.67 | Yes | BRYANT HEATING AND COOLING SYSTEMS | HRCU-A-CB (Split System: Heat Pump with Remote Outdoor Unit-Air-Source) | Centrally-Ducted | 284ANV048*0**B* | V,C60H210P299 | 986TD66100C21*** | 44000 | 21 | 12 | 9 | 44500 | 36000 | 80.9% | 2.18
214441921 | 3.67 | Yes | BRYANT HEATING AND COOLING SYSTEMS | HRCU-A-CB (Split System: Heat Pump with Remote Outdoor Unit-Air-Source) | Centrally-Ducted | 284ANV048*0**B* | V,C48H210P169 | 986TD66100C21*** | 44000 | 21 | 12 | 9 | 44500 | 36000 | 80.9% | 2.18
214441924 | 3.67 | Yes | BRYANT HEATING AND COOLING SYSTEMS | HRCU-A-CB (Split System: Heat Pump with Remote Outdoor Unit-Air-Source) | Centrally-Ducted | 284ANV048*0**B* | V,C48H210P169 | 987MC66100C21*** | 44000 | 21 | 12 | 9 | 44500 | 36000 | 80.9% | 2.18
214441923 | 3.67 | Yes | BRYANT HEATING AND COOLING SYSTEMS | HRCU-A-CB (Split System: Heat Pump with Remote Outdoor Unit-Air-Source) | Centrally-Ducted | 284ANV048*0**B* | V,C60H210P299 | 987MC66100C21*** | 44000 | 21 | 12 | 9 | 44500 | 36000 | 80.9% | 2.18
213770264 | 3.67 | Yes | BRYANT HEATING AND COOLING SYSTEMS | HRCU-A-CB (Split System: Heat Pump with Remote Outdoor Unit-Air-Source) | Centrally-Ducted | 284ANV048*0**B* | CAP**4821AL*+UI | 88*TB60110C21*** | 44000 | 21 | 11.5 | 9.5 | 46500 | 36400 | 78.28% | 2.28
213770280 | 3.67 | Yes | BRYANT HEATING AND COOLING SYSTEMS | HRCU-A-CB (Split System: Heat Pump with Remote Outdoor Unit-Air-Source) | Centrally-Ducted | 284ANV048*0**B* | CAP**4824AL*+UI | 986TD66100C21*** | 44000 | 21 | 11.7 | 9.5 | 46500 | 36400 | 78.28% | 2.28
213770274 | 3.67 | Yes | BRYANT HEATING AND COOLING SYSTEMS | HRCU-A-CB (Split System: Heat Pump with Remote Outdoor Unit-Air-Source) | Centrally-Ducted | 284ANV048*0**B* | CAP**4824AL*+UI | 88*TB66135C24*** | 44000 | 21 | 11.7 | 9.5 | 46000 | 36200 | 78.7% | 2.3
213770272 | 3.67 | Yes | BRYANT HEATING AND COOLING SYSTEMS | HRCU-A-CB (Split System: Heat Pump with Remote Outdoor Unit-Air-Source) | Centrally-Ducted | 284ANV048*0**B* | CAP**4824AL*+UI | 88*TB60110C21*** | 44000 | 21 | 11.5 | 9.5 | 46000 | 36200 | 78.7% | 2.3
213770282 | 3.67 | Yes | BRYANT HEATING AND COOLING SYSTEMS | HRCU-A-CB (Split System: Heat Pump with Remote Outdoor Unit-Air-Source) | Centrally-Ducted | 284ANV048*0**B* | CAP**4824AL*+UI | 986TD66120C24*** | 44000 | 21 | 11.7 | 9.5 | 46500 | 36200 | 77.85% | 2.28
213770336 | 3.67 | Yes | BRYANT HEATING AND COOLING SYSTEMS | HRCU-A-CB (Split System: Heat Pump with Remote Outdoor Unit-Air-Source) | Centrally-Ducted | 284ANV048*0**B* | CSPH*4812AL*+UI | 987MC66120C24*** | 44000 | 20 | 11 | 9 | 46500 | 36600 | 78.71% | 2.22
213770342 | 3.67 | Yes | BRYANT HEATING AND COOLING SYSTEMS | HRCU-A-CB (Split System: Heat Pump with Remote Outdoor Unit-Air-Source) | Centrally-Ducted | 284ANV048*0**B* | CSPH*6012AL*+UI | 88*TB36045C17*** | 44000 | 19.5 | 10.5 | 9 | 47000 | 37400 | 79.57% | 2.26
213770298 | 3.67 | Yes | BRYANT HEATING AND COOLING SYSTEMS | HRCU-A-CB (Split System: Heat Pump with Remote Outdoor Unit-Air-Source) | Centrally-Ducted | 284ANV048*0**B* | CAP**6121AL*+UI | 88*TB36045C17*** | 44000 | 20 | 10.5 | 9 | 47000 | 37600 | 80% | 2.26
213770276 | 3.67 | Yes | BRYANT HEATING AND COOLING SYSTEMS | HRCU-A-CB (Split System: Heat Pump with Remote Outdoor Unit-Air-Source) | Centrally-Ducted | 284ANV048*0**B* | CAP**4824AL*+UI | 987MC66100C21*** | 44000 | 21 | 11.7 | 9.5 | 46500 | 36400 | 78.28% | 2.28
213770326 | 3.67 | Yes | BRYANT HEATING AND COOLING SYSTEMS | HRCU-A-CB (Split System: Heat Pump with Remote Outdoor Unit-Air-Source) | Centrally-Ducted | 284ANV048*0**B* | CSPH*4812AL*+UI | 88*TB48070C17*** | 44000 | 19.5 | 10.5 | 8.5 | 47000 | 37000 | 78.72% | 2.18
213770270 | 3.67 | Yes | BRYANT HEATING AND COOLING SYSTEMS | HRCU-A-CB (Split System: Heat Pump with Remote Outdoor Unit-Air-Source) | Centrally-Ducted | 284ANV048*0**B* | CAP**4824AL*+UI | 88*TB60090C21*** | 44000 | 21 | 11.7 | 9.5 | 46500 | 36200 | 77.85% | 2.3
214441914 | 3.67 | Yes | BRYANT HEATING AND COOLING SYSTEMS | HRCU-A-CB (Split System: Heat Pump with Remote Outdoor Unit-Air-Source) | Centrally-Ducted | 284ANV048*0**B* | V,C60H210P299 | 88*TB60090C21*** | 44000 | 21 | 12 | 9.5 | 44000 | 35600 | 80.91% | 2.28
214441917 | 3.67 | Yes | BRYANT HEATING AND COOLING SYSTEMS | HRCU-A-CB (Split System: Heat Pump with Remote Outdoor Unit-Air-Source) | Centrally-Ducted | 284ANV048*0**B* | V,C60H210P299 | 88*TB60110C21*** | 44000 | 21 | 12 | 9.5 | 44000 | 35800 | 81.36% | 2.28
214336387 | 3.67 | Yes | BRYANT HEATING AND COOLING SYSTEMS | HRCU-A-CB (Split System: Heat Pump with Remote Outdoor Unit-Air-Source) | Centrally-Ducted | 284ANV048*0**B* | C60A***L169 | 88*TA60090C21*** | 44000 | 21 | 12 | 9.5 | 44500 | 35800 | 80.45% | 2.28
214441913 | 3.67 | Yes | BRYANT HEATING AND COOLING SYSTEMS | HRCU-A-CB (Split System: Heat Pump with Remote Outdoor Unit-Air-Source) | Centrally-Ducted | 284ANV048*0**B* | V,C48H175P389 | 88*TB48070C17*** | 44000 | 21 | 10.5 | 9.5 | 44500 | 36400 | 81.8% | 2.32
214243958 | 3.67 | Yes | BRYANT HEATING AND COOLING SYSTEMS | HRCU-A-CB (Split System: Heat Pump with Remote Outdoor Unit-Air-Source) | Centrally-Ducted | 284ANV048*0**B* | CNPV*4821AL*+UI | 986TD66100C21*** | 44000 | 21 | 12 | 9 | 46500 | 36400 | 78.28% | 2.18
214243960 | 3.67 | Yes | BRYANT HEATING AND COOLING SYSTEMS | HRCU-A-CB (Split System: Heat Pump with Remote Outdoor Unit-Air-Source) | Centrally-Ducted | 284ANV048*0**B* | CNPV*4824AL*+UI | 88*TB60090C21*** | 44000 | 21 | 12 | 9 | 46500 | 36200 | 77.85% | 2.18
214243972 | 3.67 | Yes | BRYANT HEATING AND COOLING SYSTEMS | HRCU-A-CB (Split System: Heat Pump with Remote Outdoor Unit-Air-Source) | Centrally-Ducted | 284ANV048*0**B* | CNPV*4824AL*+UI | 986TD66120C24*** | 44000 | 21 | 12 | 9 | 46500 | 36400 | 78.28% | 2.18
214243954 | 3.67 | Yes | BRYANT HEATING AND COOLING SYSTEMS | HRCU-A-CB (Split System: Heat Pump with Remote Outdoor Unit-Air-Source) | Centrally-Ducted | 284ANV048*0**B* | CNPV*4821AL*+UI | 88*TB60110C21*** | 44000 | 21 | 12 | 9 | 46500 | 36400 | 78.28% | 2.18
214243956 | 3.67 | Yes | BRYANT HEATING AND COOLING SYSTEMS | HRCU-A-CB (Split System: Heat Pump with Remote Outdoor Unit-Air-Source) | Centrally-Ducted | 284ANV048*0**B* | CNPV*4821AL*+UI | 987MC66100C21*** | 44000 | 21 | 12 | 9 | 46500 | 36400 | 78.28% | 2.18
214243966 | 3.67 | Yes | BRYANT HEATING AND COOLING SYSTEMS | HRCU-A-CB (Split System: Heat Pump with Remote Outdoor Unit-Air-Source) | Centrally-Ducted | 284ANV048*0**B* | CNPV*4824AL*+UI | 987MC66100C21*** | 44000 | 21 | 12 | 9 | 46500 | 36400 | 78.28% | 2.18
214243970 | 3.67 | Yes | BRYANT HEATING AND COOLING SYSTEMS | HRCU-A-CB (Split System: Heat Pump with Remote Outdoor Unit-Air-Source) | Centrally-Ducted | 284ANV048*0**B* | CNPV*4824AL*+UI | 986TD66100C21*** | 44000 | 21 | 12 | 9 | 46500 | 36400 | 78.28% | 2.18
214243964 | 3.67 | Yes | BRYANT HEATING AND COOLING SYSTEMS | HRCU-A-CB (Split System: Heat Pump with Remote Outdoor Unit-Air-Source) | Centrally-Ducted | 284ANV048*0**B* | CNPV*4824AL*+UI | 88*TB66135C24*** | 44000 | 21 | 12 | 9 | 46500 | 36200 | 77.85% | 2.18
214243952 | 3.67 | Yes | BRYANT HEATING AND COOLING SYSTEMS | HRCU-A-CB (Split System: Heat Pump with Remote Outdoor Unit-Air-Source) | Centrally-Ducted | 284ANV048*0**B* | CNPV*4821AL*+UI | 88*TB60090C21*** | 44000 | 21 | 12 | 9 | 46500 | 36200 | 77.85% | 2.18
214243968 | 3.67 | Yes | BRYANT HEATING AND COOLING SYSTEMS | HRCU-A-CB (Split System: Heat Pump with Remote Outdoor Unit-Air-Source) | Centrally-Ducted | 284ANV048*0**B* | CNPV*4824AL*+UI | 987MC66120C24*** | 44000 | 21 | 12 | 9 | 46500 | 36600 | 78.71% | 2.16
214243962 | 3.67 | Yes | BRYANT HEATING AND COOLING SYSTEMS | HRCU-A-CB (Split System: Heat Pump with Remote Outdoor Unit-Air-Source) | Centrally-Ducted | 284ANV048*0**B* | CNPV*4824AL*+UI | 88*TB60110C21*** | 44000 | 21 | 12 | 9 | 46500 | 36400 | 78.28% | 2.18
214569427 | 3.67 | Yes | BRYANT HEATING AND COOLING SYSTEMS | HRCU-A-CB (Split System: Heat Pump with Remote Outdoor Unit-Air-Source) | Centrally-Ducted | 284ANV048*0**B* | CAP**6024AL*+UI | 987MC60060C21*** | 44000 | 20.5 | 11 | 9.5 | 46000 | 36800 | 80% | 2.28
214569419 | 3.67 | Yes | BRYANT HEATING AND COOLING SYSTEMS | HRCU-A-CB (Split System: Heat Pump with Remote Outdoor Unit-Air-Source) | Centrally-Ducted | 284ANV048*0**B* | CAP**4824AL*+UI | 986TD60080C21*** | 44000 | 21 | 11.5 | 9.5 | 46500 | 36200 | 77.85% | 2.28
214569485 | 3.67 | Yes | BRYANT HEATING AND COOLING SYSTEMS | HRCU-A-CB (Split System: Heat Pump with Remote Outdoor Unit-Air-Source) | Centrally-Ducted | 284ANV048*0**B* | CNPV*4821AL*+UI | 935CB66100C21*** | 44000 | 21 | 12 | 9 | 46500 | 36200 | 77.85% | 2.18
214569489 | 3.67 | Yes | BRYANT HEATING AND COOLING SYSTEMS | HRCU-A-CB (Split System: Heat Pump with Remote Outdoor Unit-Air-Source) | Centrally-Ducted | 284ANV048*0**B* | CNPV*4821AL*+UI | 987MC60080C21*** | 44000 | 20.5 | 11.5 | 9 | 46500 | 36600 | 78.71% | 2.16
214569503 | 3.67 | Yes | BRYANT HEATING AND COOLING SYSTEMS | HRCU-A-CB (Split System: Heat Pump with Remote Outdoor Unit-Air-Source) | Centrally-Ducted | 284ANV048*0**B* | CNPV*4824AL*+UI | 986TD60080C21*** | 44000 | 21 | 12 | 9 | 46500 | 36400 | 78.28% | 2.18
214569465 | 3.67 | Yes | BRYANT HEATING AND COOLING SYSTEMS | HRCU-A-CB (Split System: Heat Pump with Remote Outdoor Unit-Air-Source) | Centrally-Ducted | 284ANV048*0**B* | CSPH*4812AL*+UI | 987MC60080C21*** | 44000 | 20 | 11 | 9.5 | 46500 | 36600 | 78.71% | 2.2
214569459 | 3.67 | Yes | BRYANT HEATING AND COOLING SYSTEMS | HRCU-A-CB (Split System: Heat Pump with Remote Outdoor Unit-Air-Source) | Centrally-Ducted | 284ANV048*0**B* | CSPH*4812AL*+UI | 935CB60080C21*** | 44000 | 20 | 11 | 9.5 | 47000 | 36600 | 77.87% | 2.2
214569491 | 3.67 | Yes | BRYANT HEATING AND COOLING SYSTEMS | HRCU-A-CB (Split System: Heat Pump with Remote Outdoor Unit-Air-Source) | Centrally-Ducted | 284ANV048*0**B* | CNPV*4821AL*+UI | 986TD60080C21*** | 44000 | 21 | 12 | 9 | 46500 | 36400 | 78.28% | 2.18
214569511 | 3.67 | Yes | BRYANT HEATING AND COOLING SYSTEMS | HRCU-A-CB (Split System: Heat Pump with Remote Outdoor Unit-Air-Source) | Centrally-Ducted | 284ANV048*0**B* | CNPV*6024AL*+UI | 987MC60060C21*** | 44000 | 20.5 | 11.5 | 9 | 46500 | 36800 | 79.14% | 2.22
214569413 | 3.67 | Yes | BRYANT HEATING AND COOLING SYSTEMS | HRCU-A-CB (Split System: Heat Pump with Remote Outdoor Unit-Air-Source) | Centrally-Ducted | 284ANV048*0**B* | CAP**4824AL*+UI | 935CB66100C21*** | 44000 | 21 | 11.5 | 10 | 46000 | 36200 | 78.7% | 2.3
214569497 | 3.67 | Yes | BRYANT HEATING AND COOLING SYSTEMS | HRCU-A-CB (Split System: Heat Pump with Remote Outdoor Unit-Air-Source) | Centrally-Ducted | 284ANV048*0**B* | CNPV*4824AL*+UI | 935CB66100C21*** | 44000 | 21 | 12 | 9 | 46500 | 36200 | 77.85% | 2.18
214569401 | 3.67 | Yes | BRYANT HEATING AND COOLING SYSTEMS | HRCU-A-CB (Split System: Heat Pump with Remote Outdoor Unit-Air-Source) | Centrally-Ducted | 284ANV048*0**B* | CAP**4821AL*+UI | 935CB66100C21*** | 44000 | 21 | 11.5 | 9.5 | 46500 | 36200 | 77.85% | 2.28
214569501 | 3.67 | Yes | BRYANT HEATING AND COOLING SYSTEMS | HRCU-A-CB (Split System: Heat Pump with Remote Outdoor Unit-Air-Source) | Centrally-Ducted | 284ANV048*0**B* | CNPV*4824AL*+UI | 987MC60080C21*** | 44000 | 20.5 | 11.5 | 9 | 46500 | 36600 | 78.71% | 2.16
214569407 | 3.67 | Yes | BRYANT HEATING AND COOLING SYSTEMS | HRCU-A-CB (Split System: Heat Pump with Remote Outdoor Unit-Air-Source) | Centrally-Ducted | 284ANV048*0**B* | CAP**4821AL*+UI | 986TD60080C21*** | 44000 | 21 | 11.5 | 9.5 | 46500 | 36400 | 78.28% | 2.28
214569457 | 3.67 | Yes | BRYANT HEATING AND COOLING SYSTEMS | HRCU-A-CB (Split System: Heat Pump with Remote Outdoor Unit-Air-Source) | Centrally-Ducted | 284ANV048*0**B* | CSPH*4812AL*+UI | 88*TB60070C21*** | 44000 | 20 | 11 | 9.5 | 47000 | 36800 | 78.3% | 2.2
206788903 | 3.67 | Yes | CARRIER | HRCU-A-CB (Split System: Heat Pump with Remote Outdoor Unit-Air-Source) | Centrally-Ducted | 25VNA448A*031* | CAP**4824AL*+UI | 58TN*A135C24**22 | 44000 | 21 | 12 | 9.5 | 46000 | 36200 | 78.7% | 2.3
206788929 | 3.67 | Yes | CARRIER | HRCU-A-CB (Split System: Heat Pump with Remote Outdoor Unit-Air-Source) | Centrally-Ducted | 25VNA448A*031* | CAP**4824AL*+UI | 59TN6B120C24**22 | 44000 | 21 | 12 | 9.5 | 46500 | 36200 | 77.85% | 2.28
209251548 | 3.67 | Yes | CARRIER | HRCU-A-CB (Split System: Heat Pump with Remote Outdoor Unit-Air-Source) | Centrally-Ducted | 25VNA448A*031* | CNPV*4821AL*+UI | 59MN7B100C21**22 | 44000 | 21 | 12 | 8.5 | 46500 | 36400 | 78.28% | 2.18
206788958 | 3.67 | Yes | CARRIER | HRCU-A-CB (Split System: Heat Pump with Remote Outdoor Unit-Air-Source) | Centrally-Ducted | 25VNA448A*031* | CAP**4824AL*+UI | 59CU5A080C21**20 | 44000 | 21 | 11.7 | 9 | 46500 | 36400 | 78.28% | 2.28
206788959 | 3.67 | Yes | CARRIER | HRCU-A-CB (Split System: Heat Pump with Remote Outdoor Unit-Air-Source) | Centrally-Ducted | 25VNA448A*031* | CAP**4824AL*+UI | 59CU5A100C21**22 | 44000 | 21 | 12 | 9.5 | 46000 | 36200 | 78.7% | 2.3
206788957 | 3.67 | Yes | CARRIER | HRCU-A-CB (Split System: Heat Pump with Remote Outdoor Unit-Air-Source) | Centrally-Ducted | 25VNA448A*031* | CAP**4821AL*+UI | 59CU5A100C21**22 | 44000 | 21 | 12 | 9.5 | 46500 | 36200 | 77.85% | 2.28
209448122 | 3.67 | Yes | CARRIER | HRCU-A-CB (Split System: Heat Pump with Remote Outdoor Unit-Air-Source) | Centrally-Ducted | 25VNA448A*031* | H,PG3K960 | 59MN7B100C21**22 | 44000 | 21 | 12 | 9.5 | 44500 | 36000 | 80.9% | 2.28
210532918 | 3.67 | Yes | CARRIER | HRCU-A-CB (Split System: Heat Pump with Remote Outdoor Unit-Air-Source) | Centrally-Ducted | 25VNA448A*031* | CSPH*4812AL*+UI | 58CU*A100C21**20 | 44000 | 20 | 11 | 9 | 46500 | 36600 | 78.71% | 2.2
210532870 | 3.67 | Yes | CARRIER | HRCU-A-CB (Split System: Heat Pump with Remote Outdoor Unit-Air-Source) | Centrally-Ducted | 25VNA448A*031* | CAP**4824AL*+UI | 58TN*A090C21**20 | 44000 | 21 | 12 | 9.5 | 46500 | 36200 | 77.85% | 2.28
210532886 | 3.67 | Yes | CARRIER | HRCU-A-CB (Split System: Heat Pump with Remote Outdoor Unit-Air-Source) | Centrally-Ducted | 25VNA448A*031* | CNPV*4821AL*+UI | 59CU5A080C21**20 | 44000 | 21 | 12 | 8.5 | 46500 | 36400 | 78.28% | 2.18
210532902 | 3.67 | Yes | CARRIER | HRCU-A-CB (Split System: Heat Pump with Remote Outdoor Unit-Air-Source) | Centrally-Ducted | 25VNA448A*031* | CNPV*4824AL*+UI | 58TN*A090C21**20 | 44000 | 21 | 12 | 8.5 | 46500 | 36400 | 78.28% | 2.18
210532896 | 3.67 | Yes | CARRIER | HRCU-A-CB (Split System: Heat Pump with Remote Outdoor Unit-Air-Source) | Centrally-Ducted | 25VNA448A*031* | CNPV*4824AL*+UI | 59CU5A080C21**20 | 44000 | 21 | 12 | 8.5 | 46500 | 36400 | 78.28% | 2.18
210532912 | 3.67 | Yes | CARRIER | HRCU-A-CB (Split System: Heat Pump with Remote Outdoor Unit-Air-Source) | Centrally-Ducted | 25VNA448A*031* | CNPV*4824AL*+UI | 59TN6B100C21**22 | 44000 | 21 | 12 | 8.5 | 46500 | 36400 | 78.28% | 2.18
210532904 | 3.67 | Yes | CARRIER | HRCU-A-CB (Split System: Heat Pump with Remote Outdoor Unit-Air-Source) | Centrally-Ducted | 25VNA448A*031* | CNPV*4824AL*+UI | 58TN*A135C24**22 | 44000 | 21 | 12 | 9 | 46500 | 36200 | 77.85% | 2.18
210532872 | 3.67 | Yes | CARRIER | HRCU-A-CB (Split System: Heat Pump with Remote Outdoor Unit-Air-Source) | Centrally-Ducted | 25VNA448A*031* | CAP**4824AL*+UI | 59MN7B100C21**22 | 44000 | 21 | 12 | 9.5 | 46500 | 36400 | 78.28% | 2.28
210532906 | 3.67 | Yes | CARRIER | HRCU-A-CB (Split System: Heat Pump with Remote Outdoor Unit-Air-Source) | Centrally-Ducted | 25VNA448A*031* | CNPV*4824AL*+UI | 59TN6B120C24**22 | 44000 | 21 | 12 | 8.5 | 46500 | 36400 | 78.28% | 2.18
210532892 | 3.67 | Yes | CARRIER | HRCU-A-CB (Split System: Heat Pump with Remote Outdoor Unit-Air-Source) | Centrally-Ducted | 25VNA448A*031* | CNPV*4821AL*+UI | 58TN*A090C21**20 | 44000 | 21 | 12 | 8.5 | 46500 | 36400 | 78.28% | 2.18
210532888 | 3.67 | Yes | CARRIER | HRCU-A-CB (Split System: Heat Pump with Remote Outdoor Unit-Air-Source) | Centrally-Ducted | 25VNA448A*031* | CNPV*4821AL*+UI | 59CU5A100C21**22 | 44000 | 21 | 12 | 8.5 | 46500 | 36400 | 78.28% | 2.18
210532874 | 3.67 | Yes | CARRIER | HRCU-A-CB (Split System: Heat Pump with Remote Outdoor Unit-Air-Source) | Centrally-Ducted | 25VNA448A*031* | CAP**4824AL*+UI | 59TN6B100C21**22 | 44000 | 21 | 12 | 9.5 | 46500 | 36400 | 78.28% | 2.28
210532890 | 3.67 | Yes | CARRIER | HRCU-A-CB (Split System: Heat Pump with Remote Outdoor Unit-Air-Source) | Centrally-Ducted | 25VNA448A*031* | CNPV*4821AL*+UI | 58CU*A100C21**20 | 44000 | 21 | 11.7 | 8.5 | 46500 | 36600 | 78.71% | 2.16
210532894 | 3.67 | Yes | CARRIER | HRCU-A-CB (Split System: Heat Pump with Remote Outdoor Unit-Air-Source) | Centrally-Ducted | 25VNA448A*031* | CNPV*4821AL*+UI | 59TN6B100C21**22 | 44000 | 21 | 12 | 8.5 | 46500 | 36400 | 78.28% | 2.18
210532900 | 3.67 | Yes | CARRIER | HRCU-A-CB (Split System: Heat Pump with Remote Outdoor Unit-Air-Source) | Centrally-Ducted | 25VNA448A*031* | CNPV*4824AL*+UI | 58CU*A100C21**20 | 44000 | 21 | 11.7 | 8.5 | 46500 | 36600 | 78.71% | 2.16
210532898 | 3.67 | Yes | CARRIER | HRCU-A-CB (Split System: Heat Pump with Remote Outdoor Unit-Air-Source) | Centrally-Ducted | 25VNA448A*031* | CNPV*4824AL*+UI | 59CU5A100C21**22 | 44000 | 21 | 12 | 8.5 | 46500 | 36400 | 78.28% | 2.18
210532908 | 3.67 | Yes | CARRIER | HRCU-A-CB (Split System: Heat Pump with Remote Outdoor Unit-Air-Source) | Centrally-Ducted | 25VNA448A*031* | CNPV*4824AL*+UI | 59MN7B100C21**22 | 44000 | 21 | 12 | 8.5 | 46500 | 36400 | 78.28% | 2.18
212380988 | 3.67 | Yes | CARRIER | HRCU-A-CB (Split System: Heat Pump with Remote Outdoor Unit-Air-Source) | Centrally-Ducted | 25VNA448A*031* | V,C60H210P299 | 59MN7B100C21**22 | 44000 | 21 | 12 | 8.5 | 44000 | 35800 | 81.36% | 2.36
212380978 | 3.67 | Yes | CARRIER | HRCU-A-CB (Split System: Heat Pump with Remote Outdoor Unit-Air-Source) | Centrally-Ducted | 25VNA448A*031* | V,C60H210P299 | 58TN*A090C21**20 | 44000 | 21 | 12 | 8.5 | 44000 | 35800 | 81.36% | 2.36
212380997 | 3.67 | Yes | CARRIER | HRCU-A-CB (Split System: Heat Pump with Remote Outdoor Unit-Air-Source) | Centrally-Ducted | 25VNA448A*031* | PL60H210P299 | 59TN6B100C21**22 | 44000 | 21 | 12 | 8.5 | 44000 | 35800 | 81.36% | 2.36
212380982 | 3.67 | Yes | CARRIER | HRCU-A-CB (Split System: Heat Pump with Remote Outdoor Unit-Air-Source) | Centrally-Ducted | 25VNA448A*031* | C48A***L169 | 58TN*A090C21**20 | 44000 | 21 | 12 | 8.1 | 44500 | 35800 | 80.45% | 2.28
212380986 | 3.67 | Yes | CARRIER | HRCU-A-CB (Split System: Heat Pump with Remote Outdoor Unit-Air-Source) | Centrally-Ducted | 25VNA448A*031* | V,C60H245P769 | 58TN*A135C24**22 | 44000 | 21 | 12 | 8.5 | 44000 | 35800 | 81.36% | 2.3
212380998 | 3.67 | Yes | CARRIER | HRCU-A-CB (Split System: Heat Pump with Remote Outdoor Unit-Air-Source) | Centrally-Ducted | 25VNA448A*031* | V,C60H210P299 | 59TN6B100C21**22 | 44000 | 21 | 12 | 8.5 | 44000 | 35800 | 81.36% | 2.36
212380977 | 3.67 | Yes | CARRIER | HRCU-A-CB (Split System: Heat Pump with Remote Outdoor Unit-Air-Source) | Centrally-Ducted | 25VNA448A*031* | PL60H210P299 | 58TN*A090C21**20 | 44000 | 21 | 12 | 8.5 | 44000 | 35800 | 81.36% | 2.36
212380987 | 3.67 | Yes | CARRIER | HRCU-A-CB (Split System: Heat Pump with Remote Outdoor Unit-Air-Source) | Centrally-Ducted | 25VNA448A*031* | PL60H210P299 | 59MN7B100C21**22 | 44000 | 21 | 12 | 8.5 | 44000 | 35800 | 81.36% | 2.36
212380979 | 3.67 | Yes | CARRIER | HRCU-A-CB (Split System: Heat Pump with Remote Outdoor Unit-Air-Source) | Centrally-Ducted | 25VNA448A*031* | V,C48H210P169 | 58TN*A090C21**20 | 44000 | 21 | 12 | 8.1 | 44500 | 35800 | 80.45% | 2.28
212380983 | 3.67 | Yes | CARRIER | HRCU-A-CB (Split System: Heat Pump with Remote Outdoor Unit-Air-Source) | Centrally-Ducted | 25VNA448A*031* | C60A***L169 | 58TN*A090C21**20 | 44000 | 21 | 12 | 8.1 | 44500 | 35800 | 80.45% | 2.28
211941561 | 3.67 | Yes | CARRIER | HRCU-A-CB (Split System: Heat Pump with Remote Outdoor Unit-Air-Source) | Centrally-Ducted | 25VNA448A*031* | H,PG36948 | 58TN*A090C21**20 | 44000 | 21 | 12 | 8.1 | 44500 | 35800 | 80.45% | 2.28
214627207 | 3.67 | Yes | CARRIER | HRCU-A-CB (Split System: Heat Pump with Remote Outdoor Unit-Air-Source) | Centrally-Ducted | 25VNA448A*031* | PL60H210P299 | 59CU5A100C21**22 | 44000 | 21 | 12 | 9.5 | 44500 | 35800 | 80.45% | 2.28
214627169 | 3.67 | Yes | CARRIER | HRCU-A-CB (Split System: Heat Pump with Remote Outdoor Unit-Air-Source) | Centrally-Ducted | 25VNA448A*031* | PL60H210P299 | 59CU5A080C21**20 | 44000 | 21 | 12 | 8.5 | 44500 | 36000 | 80.9% | 2.18
214627139 | 3.67 | Yes | CARRIER | HRCU-A-CB (Split System: Heat Pump with Remote Outdoor Unit-Air-Source) | Centrally-Ducted | 25VNA448A*031* | V,C60H210P299 | 58CU*A100C21**20 | 44000 | 21 | 11.7 | 9.5 | 44000 | 36000 | 81.82% | 2.36
214627224 | 3.67 | Yes | CARRIER | HRCU-A-CB (Split System: Heat Pump with Remote Outdoor Unit-Air-Source) | Centrally-Ducted | 25VNA448A*031* | C48A***L169 | 59CU5A100C21**22 | 44000 | 21 | 12 | 9.5 | 44000 | 35800 | 81.36% | 2.3
214627228 | 3.67 | Yes | CARRIER | HRCU-A-CB (Split System: Heat Pump with Remote Outdoor Unit-Air-Source) | Centrally-Ducted | 25VNA448A*031* | C60A***L169 | 59CU5A100C21**22 | 44000 | 21 | 12 | 9.5 | 44000 | 35800 | 81.36% | 2.3
214627191 | 3.67 | Yes | CARRIER | HRCU-A-CB (Split System: Heat Pump with Remote Outdoor Unit-Air-Source) | Centrally-Ducted | 25VNA448A*031* | C60A***L169 | 59CU5A080C21**20 | 44000 | 21 | 12 | 8.5 | 44500 | 36000 | 80.9% | 2.18
214627134 | 3.67 | Yes | CARRIER | HRCU-A-CB (Split System: Heat Pump with Remote Outdoor Unit-Air-Source) | Centrally-Ducted | 25VNA448A*031* | PL60H210P299 | 58CU*A100C21**20 | 44000 | 21 | 11.7 | 9.5 | 44000 | 36000 | 81.82% | 2.36
214627180 | 3.67 | Yes | CARRIER | HRCU-A-CB (Split System: Heat Pump with Remote Outdoor Unit-Air-Source) | Centrally-Ducted | 25VNA448A*031* | A60VHA+TXV | 59CU5A080C21**20 | 44000 | 21 | 12 | 8.5 | 44500 | 36000 | 80.9% | 2.18
214627212 | 3.67 | Yes | CARRIER | HRCU-A-CB (Split System: Heat Pump with Remote Outdoor Unit-Air-Source) | Centrally-Ducted | 25VNA448A*031* | V,C60H210P299 | 59CU5A100C21**22 | 44000 | 21 | 12 | 9.5 | 44500 | 35800 | 80.45% | 2.28
212578275 | 3.67 | Yes | CARRIER | HRCU-A-CB (Split System: Heat Pump with Remote Outdoor Unit-Air-Source) | Centrally-Ducted | 25VNA448A*031* | H,PG3K960 | 58TN*A090C21**20 | 44000 | 21 | 12 | 9 | 44500 | 35800 | 80.45% | 2.28
214627176 | 3.67 | Yes | CARRIER | HRCU-A-CB (Split System: Heat Pump with Remote Outdoor Unit-Air-Source) | Centrally-Ducted | 25VNA448A*031* | V,C60H210P299 | 59CU5A080C21**20 | 44000 | 21 | 12 | 8.5 | 44500 | 36000 | 80.9% | 2.18
212578277 | 3.67 | Yes | CARRIER | HRCU-A-CB (Split System: Heat Pump with Remote Outdoor Unit-Air-Source) | Centrally-Ducted | 25VNA448A*031* | H,PG3K960 | 59MN7B120C24**22 | 44000 | 21 | 11.7 | 9.5 | 44000 | 36000 | 81.82% | 2.34
214627188 | 3.67 | Yes | CARRIER | HRCU-A-CB (Split System: Heat Pump with Remote Outdoor Unit-Air-Source) | Centrally-Ducted | 25VNA448A*031* | C48A***L169 | 59CU5A080C21**20 | 44000 | 21 | 12 | 8.5 | 44500 | 36000 | 80.9% | 2.18
214627219 | 3.67 | Yes | CARRIER | HRCU-A-CB (Split System: Heat Pump with Remote Outdoor Unit-Air-Source) | Centrally-Ducted | 25VNA448A*031* | V,C48H210P169 | 59CU5A100C21**22 | 44000 | 21 | 12 | 9.5 | 44500 | 35800 | 80.45% | 2.28
212578278 | 3.67 | Yes | CARRIER | HRCU-A-CB (Split System: Heat Pump with Remote Outdoor Unit-Air-Source) | Centrally-Ducted | 25VNA448A*031* | H,PG3K960 | 59TN6B100C21**22 | 44000 | 21 | 12 | 9.5 | 44500 | 36000 | 80.9% | 2.28
214627184 | 3.67 | Yes | CARRIER | HRCU-A-CB (Split System: Heat Pump with Remote Outdoor Unit-Air-Source) | Centrally-Ducted | 25VNA448A*031* | V,C48H210P169 | 59CU5A080C21**20 | 44000 | 21 | 12 | 8.5 | 44500 | 36000 | 80.9% | 2.18
214627193 | 3.67 | Yes | CARRIER | HRCU-A-CB (Split System: Heat Pump with Remote Outdoor Unit-Air-Source) | Centrally-Ducted | 25VNA448A*031* | PL60H210P179 | 59CU5A080C21**20 | 44000 | 21 | 12 | 8.5 | 44500 | 36000 | 80.9% | 2.18
214627204 | 3.67 | Yes | CARRIER | HRCU-A-CB (Split System: Heat Pump with Remote Outdoor Unit-Air-Source) | Centrally-Ducted | 25VNA448A*031* | C60A***L199 | 59CU5A080C21**20 | 44000 | 21 | 12 | 8.5 | 44500 | 36000 | 80.9% | 2.18
214627200 | 3.67 | Yes | CARRIER | HRCU-A-CB (Split System: Heat Pump with Remote Outdoor Unit-Air-Source) | Centrally-Ducted | 25VNA448A*031* | C60A***L189 | 59CU5A080C21**20 | 44000 | 21 | 12 | 8.5 | 44500 | 36000 | 80.9% | 2.18
213770275 | 3.67 | Yes | CARRIER | HRCU-A-CB (Split System: Heat Pump with Remote Outdoor Unit-Air-Source) | Centrally-Ducted | 25VNA448A*031* | CAP**4824AL*+UI | 59MN7C100C21**22 | 44000 | 21 | 11.7 | 9.5 | 46500 | 36400 | 78.28% | 2.28
212578279 | 3.67 | Yes | CARRIER | HRCU-A-CB (Split System: Heat Pump with Remote Outdoor Unit-Air-Source) | Centrally-Ducted | 25VNA448A*031* | H,PG3K960 | 59TN6B120C24**22 | 44000 | 21 | 12 | 9.5 | 44500 | 35800 | 80.45% | 2.28
213770325 | 3.67 | Yes | CARRIER | HRCU-A-CB (Split System: Heat Pump with Remote Outdoor Unit-Air-Source) | Centrally-Ducted | 25VNA448A*031* | CSPH*4812AL*+UI | 58TN*B070C17**16 | 44000 | 19.5 | 10.5 | 8.5 | 47000 | 37000 | 78.72% | 2.18
213770273 | 3.67 | Yes | CARRIER | HRCU-A-CB (Split System: Heat Pump with Remote Outdoor Unit-Air-Source) | Centrally-Ducted | 25VNA448A*031* | CAP**4824AL*+UI | 58TN*B135C24**22 | 44000 | 21 | 11.7 | 9.5 | 46000 | 36200 | 78.7% | 2.3
213770263 | 3.67 | Yes | CARRIER | HRCU-A-CB (Split System: Heat Pump with Remote Outdoor Unit-Air-Source) | Centrally-Ducted | 25VNA448A*031* | CAP**4821AL*+UI | 58TN*B110C21**20 | 44000 | 21 | 11.5 | 9.5 | 46500 | 36400 | 78.28% | 2.28
213770297 | 3.67 | Yes | CARRIER | HRCU-A-CB (Split System: Heat Pump with Remote Outdoor Unit-Air-Source) | Centrally-Ducted | 25VNA448A*031* | CAP**6121AL*+UI | 58TN*B045C17**12 | 44000 | 20 | 10.5 | 9 | 47000 | 37600 | 80% | 2.26
213770335 | 3.67 | Yes | CARRIER | HRCU-A-CB (Split System: Heat Pump with Remote Outdoor Unit-Air-Source) | Centrally-Ducted | 25VNA448A*031* | CSPH*4812AL*+UI | 59MN7C120C24**22 | 44000 | 20 | 11 | 9 | 46500 | 36600 | 78.71% | 2.22
213770341 | 3.67 | Yes | CARRIER | HRCU-A-CB (Split System: Heat Pump with Remote Outdoor Unit-Air-Source) | Centrally-Ducted | 25VNA448A*031* | CSPH*6012AL*+UI | 58TN*B045C17**12 | 44000 | 19.5 | 10.5 | 9 | 47000 | 37400 | 79.57% | 2.26
213770269 | 3.67 | Yes | CARRIER | HRCU-A-CB (Split System: Heat Pump with Remote Outdoor Unit-Air-Source) | Centrally-Ducted | 25VNA448A*031* | CAP**4824AL*+UI | 58TN*B090C21**20 | 44000 | 21 | 11.7 | 9.5 | 46500 | 36200 | 77.85% | 2.3
213770271 | 3.67 | Yes | CARRIER | HRCU-A-CB (Split System: Heat Pump with Remote Outdoor Unit-Air-Source) | Centrally-Ducted | 25VNA448A*031* | CAP**4824AL*+UI | 58TN*B110C21**20 | 44000 | 21 | 11.5 | 9.5 | 46000 | 36200 | 78.7% | 2.3
213770279 | 3.67 | Yes | CARRIER | HRCU-A-CB (Split System: Heat Pump with Remote Outdoor Unit-Air-Source) | Centrally-Ducted | 25VNA448A*031* | CAP**4824AL*+UI | 59TN6C100C21**22 | 44000 | 21 | 11.7 | 9.5 | 46500 | 36400 | 78.28% | 2.28
214627197 | 3.67 | Yes | CARRIER | HRCU-A-CB (Split System: Heat Pump with Remote Outdoor Unit-Air-Source) | Centrally-Ducted | 25VNA448A*031* | V,C60H210P179 | 59CU5A080C21**20 | 44000 | 21 | 12 | 8.5 | 44500 | 36000 | 80.9% | 2.18
214243969 | 3.67 | Yes | CARRIER | HRCU-A-CB (Split System: Heat Pump with Remote Outdoor Unit-Air-Source) | Centrally-Ducted | 25VNA448A*031* | CNPV*4824AL*+UI | 59TN6C100C21**22 | 44000 | 21 | 12 | 9 | 46500 | 36400 | 78.28% | 2.18
214243957 | 3.67 | Yes | CARRIER | HRCU-A-CB (Split System: Heat Pump with Remote Outdoor Unit-Air-Source) | Centrally-Ducted | 25VNA448A*031* | CNPV*4821AL*+UI | 59TN6C100C21**22 | 44000 | 21 | 12 | 9 | 46500 | 36400 | 78.28% | 2.18
214243959 | 3.67 | Yes | CARRIER | HRCU-A-CB (Split System: Heat Pump with Remote Outdoor Unit-Air-Source) | Centrally-Ducted | 25VNA448A*031* | CNPV*4824AL*+UI | 58TN*B090C21**20 | 44000 | 21 | 12 | 9 | 46500 | 36200 | 77.85% | 2.18
214243961 | 3.67 | Yes | CARRIER | HRCU-A-CB (Split System: Heat Pump with Remote Outdoor Unit-Air-Source) | Centrally-Ducted | 25VNA448A*031* | CNPV*4824AL*+UI | 58TN*B110C21**20 | 44000 | 21 | 12 | 9 | 46500 | 36400 | 78.28% | 2.18
214243953 | 3.67 | Yes | CARRIER | HRCU-A-CB (Split System: Heat Pump with Remote Outdoor Unit-Air-Source) | Centrally-Ducted | 25VNA448A*031* | CNPV*4821AL*+UI | 58TN*B110C21**20 | 44000 | 21 | 12 | 9 | 46500 | 36400 | 78.28% | 2.18
214243955 | 3.67 | Yes | CARRIER | HRCU-A-CB (Split System: Heat Pump with Remote Outdoor Unit-Air-Source) | Centrally-Ducted | 25VNA448A*031* | CNPV*4821AL*+UI | 59MN7C100C21**22 | 44000 | 21 | 12 | 9 | 46500 | 36400 | 78.28% | 2.18
214243971 | 3.67 | Yes | CARRIER | HRCU-A-CB (Split System: Heat Pump with Remote Outdoor Unit-Air-Source) | Centrally-Ducted | 25VNA448A*031* | CNPV*4824AL*+UI | 59TN6C120C24**22 | 44000 | 21 | 12 | 9 | 46500 | 36400 | 78.28% | 2.18
214243951 | 3.67 | Yes | CARRIER | HRCU-A-CB (Split System: Heat Pump with Remote Outdoor Unit-Air-Source) | Centrally-Ducted | 25VNA448A*031* | CNPV*4821AL*+UI | 58TN*B090C21**20 | 44000 | 21 | 12 | 9 | 46500 | 36200 | 77.85% | 2.18
214243967 | 3.67 | Yes | CARRIER | HRCU-A-CB (Split System: Heat Pump with Remote Outdoor Unit-Air-Source) | Centrally-Ducted | 25VNA448A*031* | CNPV*4824AL*+UI | 59MN7C120C24**22 | 44000 | 21 | 12 | 9 | 46500 | 36600 | 78.71% | 2.16
214243963 | 3.67 | Yes | CARRIER | HRCU-A-CB (Split System: Heat Pump with Remote Outdoor Unit-Air-Source) | Centrally-Ducted | 25VNA448A*031* | CNPV*4824AL*+UI | 58TN*B135C24**22 | 44000 | 21 | 12 | 9 | 46500 | 36200 | 77.85% | 2.18
214389927 | 3.67 | Yes | CARRIER | HRCU-A-CB (Split System: Heat Pump with Remote Outdoor Unit-Air-Source) | Centrally-Ducted | 25VNA448A*031* | H,PG3K960 | 58TN*B135C24**22 | 44000 | 21 | 11.7 | 9.5 | 44000 | 35800 | 81.36% | 2.3
214271742 | 3.67 | Yes | CARRIER | HRCU-A-CB (Split System: Heat Pump with Remote Outdoor Unit-Air-Source) | Centrally-Ducted | 25VNA448A*031* | PL60H210P179 | 58TN*B070C17**16 | 44000 | 21 | 10.5 | 9.5 | 44500 | 36400 | 81.8% | 2.32
214389922 | 3.67 | Yes | CARRIER | HRCU-A-CB (Split System: Heat Pump with Remote Outdoor Unit-Air-Source) | Centrally-Ducted | 25VNA448A*031* | H,PG48960 | 58TN*B070C17**16 | 44000 | 21 | 10.5 | 9.5 | 44500 | 36400 | 81.8% | 2.32
214271752 | 3.67 | Yes | CARRIER | HRCU-A-CB (Split System: Heat Pump with Remote Outdoor Unit-Air-Source) | Centrally-Ducted | 25VNA448A*031* | V,C48H210P169 | 58TN*B090C21**20 | 44000 | 21 | 11.7 | 9.5 | 44500 | 35800 | 80.45% | 2.3
214271777 | 3.67 | Yes | CARRIER | HRCU-A-CB (Split System: Heat Pump with Remote Outdoor Unit-Air-Source) | Centrally-Ducted | 25VNA448A*031* | C48A***L169 | 58TN*B110C21**20 | 44000 | 21 | 11.7 | 9.5 | 43500 | 35600 | 81.84% | 2.36
214271780 | 3.67 | Yes | CARRIER | HRCU-A-CB (Split System: Heat Pump with Remote Outdoor Unit-Air-Source) | Centrally-Ducted | 25VNA448A*031* | C60A***L169 | 58TN*B110C21**20 | 44000 | 21 | 11.7 | 9.5 | 43500 | 35600 | 81.84% | 2.36
214271774 | 3.67 | Yes | CARRIER | HRCU-A-CB (Split System: Heat Pump with Remote Outdoor Unit-Air-Source) | Centrally-Ducted | 25VNA448A*031* | V,C48H210P169 | 58TN*B110C21**20 | 44000 | 21 | 11.7 | 9.5 | 43500 | 35600 | 81.84% | 2.36
214389923 | 3.67 | Yes | CARRIER | HRCU-A-CB (Split System: Heat Pump with Remote Outdoor Unit-Air-Source) | Centrally-Ducted | 25VNA448A*031* | H,PG3K960 | 58TN*B090C21**20 | 44000 | 21 | 11.7 | 9.5 | 44500 | 35800 | 80.45% | 2.3
214243965 | 3.67 | Yes | CARRIER | HRCU-A-CB (Split System: Heat Pump with Remote Outdoor Unit-Air-Source) | Centrally-Ducted | 25VNA448A*031* | CNPV*4824AL*+UI | 59MN7C100C21**22 | 44000 | 21 | 12 | 9 | 46500 | 36400 | 78.28% | 2.18
214271739 | 3.67 | Yes | CARRIER | HRCU-A-CB (Split System: Heat Pump with Remote Outdoor Unit-Air-Source) | Centrally-Ducted | 25VNA448A*031* | V,C48H175P389 | 58TN*B070C17**16 | 44000 | 21 | 10.5 | 9.5 | 44500 | 36400 | 81.8% | 2.32
213770281 | 3.67 | Yes | CARRIER | HRCU-A-CB (Split System: Heat Pump with Remote Outdoor Unit-Air-Source) | Centrally-Ducted | 25VNA448A*031* | CAP**4824AL*+UI | 59TN6C120C24**22 | 44000 | 21 | 11.7 | 9.5 | 46500 | 36200 | 77.85% | 2.28
214271747 | 3.67 | Yes | CARRIER | HRCU-A-CB (Split System: Heat Pump with Remote Outdoor Unit-Air-Source) | Centrally-Ducted | 25VNA448A*031* | PL60H210P299 | 58TN*B090C21**20 | 44000 | 21 | 11.7 | 9.5 | 44000 | 35800 | 81.36% | 2.38
214271750 | 3.67 | Yes | CARRIER | HRCU-A-CB (Split System: Heat Pump with Remote Outdoor Unit-Air-Source) | Centrally-Ducted | 25VNA448A*031* | V,C60H210P299 | 58TN*B090C21**20 | 44000 | 21 | 11.7 | 9.5 | 44000 | 35800 | 81.36% | 2.38
214569490 | 3.67 | Yes | CARRIER | HRCU-A-CB (Split System: Heat Pump with Remote Outdoor Unit-Air-Source) | Centrally-Ducted | 25VNA448A*031* | CNPV*4821AL*+UI | 59TN6C080C21**20 | 44000 | 21 | 12 | 9 | 46500 | 36400 | 78.28% | 2.18
214569418 | 3.67 | Yes | CARRIER | HRCU-A-CB (Split System: Heat Pump with Remote Outdoor Unit-Air-Source) | Centrally-Ducted | 25VNA448A*031* | CAP**4824AL*+UI | 59TN6C080C21**20 | 44000 | 21 | 11.5 | 9.5 | 46500 | 36200 | 77.85% | 2.28
214569484 | 3.67 | Yes | CARRIER | HRCU-A-CB (Split System: Heat Pump with Remote Outdoor Unit-Air-Source) | Centrally-Ducted | 25VNA448A*031* | CNPV*4821AL*+UI | 59CU5B100C21**22 | 44000 | 21 | 12 | 9 | 46500 | 36200 | 77.85% | 2.18
214569458 | 3.67 | Yes | CARRIER | HRCU-A-CB (Split System: Heat Pump with Remote Outdoor Unit-Air-Source) | Centrally-Ducted | 25VNA448A*031* | CSPH*4812AL*+UI | 59CU5B080C21**20 | 44000 | 20 | 11 | 9.5 | 47000 | 36600 | 77.87% | 2.2
214569502 | 3.67 | Yes | CARRIER | HRCU-A-CB (Split System: Heat Pump with Remote Outdoor Unit-Air-Source) | Centrally-Ducted | 25VNA448A*031* | CNPV*4824AL*+UI | 59TN6C080C21**20 | 44000 | 21 | 12 | 9 | 46500 | 36400 | 78.28% | 2.18
214569406 | 3.67 | Yes | CARRIER | HRCU-A-CB (Split System: Heat Pump with Remote Outdoor Unit-Air-Source) | Centrally-Ducted | 25VNA448A*031* | CAP**4821AL*+UI | 59TN6C080C21**20 | 44000 | 21 | 11.5 | 9.5 | 46500 | 36400 | 78.28% | 2.28
214569464 | 3.67 | Yes | CARRIER | HRCU-A-CB (Split System: Heat Pump with Remote Outdoor Unit-Air-Source) | Centrally-Ducted | 25VNA448A*031* | CSPH*4812AL*+UI | 59MN7C080C21**20 | 44000 | 20 | 11 | 9.5 | 46500 | 36600 | 78.71% | 2.2
214569500 | 3.67 | Yes | CARRIER | HRCU-A-CB (Split System: Heat Pump with Remote Outdoor Unit-Air-Source) | Centrally-Ducted | 25VNA448A*031* | CNPV*4824AL*+UI | 59MN7C080C21**20 | 44000 | 20.5 | 11.5 | 9 | 46500 | 36600 | 78.71% | 2.16
214569496 | 3.67 | Yes | CARRIER | HRCU-A-CB (Split System: Heat Pump with Remote Outdoor Unit-Air-Source) | Centrally-Ducted | 25VNA448A*031* | CNPV*4824AL*+UI | 59CU5B100C21**22 | 44000 | 21 | 12 | 9 | 46500 | 36200 | 77.85% | 2.18
214569426 | 3.67 | Yes | CARRIER | HRCU-A-CB (Split System: Heat Pump with Remote Outdoor Unit-Air-Source) | Centrally-Ducted | 25VNA448A*031* | CAP**6024AL*+UI | 59MN7C060C21**20 | 44000 | 20.5 | 11 | 9.5 | 46000 | 36800 | 80% | 2.28
214271754 | 3.67 | Yes | CARRIER | HRCU-A-CB (Split System: Heat Pump with Remote Outdoor Unit-Air-Source) | Centrally-Ducted | 25VNA448A*031* | C48A***L169 | 58TN*B090C21**20 | 44000 | 21 | 11.7 | 9.5 | 44500 | 35800 | 80.45% | 2.3
214271757 | 3.67 | Yes | CARRIER | HRCU-A-CB (Split System: Heat Pump with Remote Outdoor Unit-Air-Source) | Centrally-Ducted | 25VNA448A*031* | C60A***L169 | 58TN*B090C21**20 | 44000 | 21 | 11.7 | 9.5 | 44500 | 35800 | 80.45% | 2.3
214569510 | 3.67 | Yes | CARRIER | HRCU-A-CB (Split System: Heat Pump with Remote Outdoor Unit-Air-Source) | Centrally-Ducted | 25VNA448A*031* | CNPV*6024AL*+UI | 59MN7C060C21**20 | 44000 | 20.5 | 11.5 | 9 | 46500 | 36800 | 79.14% | 2.22
214271792 | 3.67 | Yes | CARRIER | HRCU-A-CB (Split System: Heat Pump with Remote Outdoor Unit-Air-Source) | Centrally-Ducted | 25VNA448A*031* | V,C60H245P769 | 58TN*B135C24**22 | 44000 | 21 | 11.7 | 9.5 | 44000 | 35800 | 81.36% | 2.3
214569412 | 3.67 | Yes | CARRIER | HRCU-A-CB (Split System: Heat Pump with Remote Outdoor Unit-Air-Source) | Centrally-Ducted | 25VNA448A*031* | CAP**4824AL*+UI | 59CU5B100C21**22 | 44000 | 21 | 11.5 | 10 | 46000 | 36200 | 78.7% | 2.3
214569400 | 3.67 | Yes | CARRIER | HRCU-A-CB (Split System: Heat Pump with Remote Outdoor Unit-Air-Source) | Centrally-Ducted | 25VNA448A*031* | CAP**4821AL*+UI | 59CU5B100C21**22 | 44000 | 21 | 11.5 | 9.5 | 46500 | 36200 | 77.85% | 2.28
214569456 | 3.67 | Yes | CARRIER | HRCU-A-CB (Split System: Heat Pump with Remote Outdoor Unit-Air-Source) | Centrally-Ducted | 25VNA448A*031* | CSPH*4812AL*+UI | 58TN*B070C21**20 | 44000 | 20 | 11 | 9.5 | 47000 | 36800 | 78.3% | 2.2
214569488 | 3.67 | Yes | CARRIER | HRCU-A-CB (Split System: Heat Pump with Remote Outdoor Unit-Air-Source) | Centrally-Ducted | 25VNA448A*031* | CNPV*4821AL*+UI | 59MN7C080C21**20 | 44000 | 20.5 | 11.5 | 9 | 46500 | 36600 | 78.71% | 2.16
214440994 | 3.67 | Yes | CARRIER | HRCU-A-CB (Split System: Heat Pump with Remote Outdoor Unit-Air-Source) | Centrally-Ducted | 25VNA448A*031* | H,PG3K960 | 59TN6C100C21**22 | 44000 | 21 | 11.7 | 9.5 | 44500 | 36000 | 80.9% | 2.28
214440997 | 3.67 | Yes | CARRIER | HRCU-A-CB (Split System: Heat Pump with Remote Outdoor Unit-Air-Source) | Centrally-Ducted | 25VNA448A*031* | H,PG3K960 | 59TN6C120C24**22 | 44000 | 21 | 11.7 | 9.5 | 44500 | 35800 | 80.45% | 2.28
214584599 | 3.67 | Yes | CHAMPION HEATING AND COOLING | HRCU-A-CB (Split System: Heat Pump with Remote Outdoor Unit-Air-Source) | Centrally-Ducted | HH860E2S11 | CTM60C5CGS1 | Z8ES080C20SMPS1 | 44000 | 18 | 12 | 8.5 | 44500 | 33400 | 75.06% | 2
213238596 | 3.67 | Yes | CHAMPION HEATING AND COOLING | HRCU-A-CB (Split System: Heat Pump with Remote Outdoor Unit-Air-Source) | Centrally-Ducted | THF2B48T21 | D(A,C,E)48D44+TDR | TM9Y120D20MP11 | 44000 | 16.2 | 11 | 8.4 | 44500 | 31200 | 70.11% | 3.19
214649782 | 3.67 | Yes | CHAMPION HEATING AND COOLING | HRCU-A-CB (Split System: Heat Pump with Remote Outdoor Unit-Air-Source) | Centrally-Ducted | HH860E2S11 | CTU60D5XGS1+TXV | TP9C120D20MP13 | 44000 | 18 | 11.7 | 8.5 | 44500 | 33400 | 75.06% | 2
214584754 | 3.67 | Yes | CHAMPION HEATING AND COOLING | HRCU-A-CB (Split System: Heat Pump with Remote Outdoor Unit-Air-Source) | Centrally-Ducted | HH860E2S11 | CTF60C5CGS1 | Z8ES080C20SMPS1 | 44000 | 18 | 12 | 8.5 | 44500 | 33400 | 75.06% | 2
214584644 | 3.67 | Yes | CHAMPION HEATING AND COOLING | HRCU-A-CB (Split System: Heat Pump with Remote Outdoor Unit-Air-Source) | Centrally-Ducted | HH860E2S11 | CTM60C5CGS1 | Z8ES120C20SMPS1 | 44000 | 18 | 11.7 | 8.5 | 44500 | 33400 | 75.06% | 2
214649777 | 3.67 | Yes | CHAMPION HEATING AND COOLING | HRCU-A-CB (Split System: Heat Pump with Remote Outdoor Unit-Air-Source) | Centrally-Ducted | HH860E2S11 | CTU60D5XGS1+TXV | TM9V120D20MP12 | 44000 | 18 | 11.7 | 8.5 | 44500 | 33400 | 75.06% | 2
214584609 | 3.67 | Yes | CHAMPION HEATING AND COOLING | HRCU-A-CB (Split System: Heat Pump with Remote Outdoor Unit-Air-Source) | Centrally-Ducted | HH860E2S11 | CTF60C5CGS1 | Z8ES100C16SMPS1 | 44000 | 17 | 12 | 8.5 | 44000 | 33200 | 75.45% | 2
214584759 | 3.67 | Yes | CHAMPION HEATING AND COOLING | HRCU-A-CB (Split System: Heat Pump with Remote Outdoor Unit-Air-Source) | Centrally-Ducted | HH860E2S11 | CTF60C5CGS1 | Z8ES120C16SMPS1 | 44000 | 18 | 12 | 8.5 | 43500 | 33000 | 75.86% | 2
214651822 | 3.67 | Yes | CHAMPION HEATING AND COOLING | HRCU-A-CB (Split System: Heat Pump with Remote Outdoor Unit-Air-Source) | Centrally-Ducted | HH860E2S11 | CTU60D5XGS1+TXV | TM9Y120D20MP11 | 44000 | 18 | 11.7 | 8.5 | 44000 | 33400 | 75.91% | 2
214584564 | 3.67 | Yes | CHAMPION HEATING AND COOLING | HRCU-A-CB (Split System: Heat Pump with Remote Outdoor Unit-Air-Source) | Centrally-Ducted | HH860E2S11 | CTM60C5CGS1 | Z8ES100C16SMPS1 | 44000 | 18 | 12 | 8.5 | 44000 | 33200 | 75.45% | 2
214584684 | 3.67 | Yes | CHAMPION HEATING AND COOLING | HRCU-A-CB (Split System: Heat Pump with Remote Outdoor Unit-Air-Source) | Centrally-Ducted | HH860E2S11 | CTM60C5CGS1 | Z8ES120C16SMPS1 | 44000 | 18 | 12 | 8.5 | 44000 | 33000 | 75% | 2
213238558 | 3.67 | Yes | CHAMPION HEATING AND COOLING | HRCU-A-CB (Split System: Heat Pump with Remote Outdoor Unit-Air-Source) | Centrally-Ducted | THF2B48T21 | D(A,C,E)48D44+TDR | TM8Y100C16MP11 | 44000 | 16.2 | 11 | 8.1 | 44500 | 31600 | 71.01% | 3.18
213238584 | 3.67 | Yes | CHAMPION HEATING AND COOLING | HRCU-A-CB (Split System: Heat Pump with Remote Outdoor Unit-Air-Source) | Centrally-Ducted | THF2B48T21 | D(A,C,E)48D44+TDR | TM9V100C20MP12 | 44000 | 16.2 | 11 | 8.4 | 44500 | 31200 | 70.11% | 3.22
213238556 | 3.67 | Yes | CHAMPION HEATING AND COOLING | HRCU-A-CB (Split System: Heat Pump with Remote Outdoor Unit-Air-Source) | Centrally-Ducted | THF2B48T21 | D(A,C,E)48D44+TDR | TM8Y080C16MP11 | 44000 | 16.2 | 11 | 8.1 | 44500 | 31600 | 71.01% | 3.18
213238540 | 3.67 | Yes | CHAMPION HEATING AND COOLING | HRCU-A-CB (Split System: Heat Pump with Remote Outdoor Unit-Air-Source) | Centrally-Ducted | THF2B48T21 | D(A,C,E)48D44+TDR | TM8E120C16MP11 | 44000 | 16.2 | 11 | 8.4 | 44500 | 31200 | 70.11% | 3.21
214397489 | 3.67 | Yes | CHAMPION HEATING AND COOLING | HRCU-A-CB (Split System: Heat Pump with Remote Outdoor Unit-Air-Source) | Centrally-Ducted | HH860E2S11 | CTF60C5CGS1 | TL8E080C16UH11 | 44000 | 17 | 11.7 | 8.5 | 44500 | 33600 | 75.51% | 2
214397897 | 3.67 | Yes | CHAMPION HEATING AND COOLING | HRCU-A-CB (Split System: Heat Pump with Remote Outdoor Unit-Air-Source) | Centrally-Ducted | HH860E2S11 | CTM60C5CGS1 | TPLC100C20MP13 | 44000 | 18 | 11.7 | 8.5 | 44500 | 33600 | 75.51% | 2
214397477 | 3.67 | Yes | CHAMPION HEATING AND COOLING | HRCU-A-CB (Split System: Heat Pump with Remote Outdoor Unit-Air-Source) | Centrally-Ducted | HH860E2S11 | CTM60C5CGS1 | TM9V100C20MP12 | 44000 | 18 | 11.7 | 8.5 | 44500 | 33600 | 75.51% | 2
214398249 | 3.67 | Yes | CHAMPION HEATING AND COOLING | HRCU-A-CB (Split System: Heat Pump with Remote Outdoor Unit-Air-Source) | Centrally-Ducted | HH860E2S11 | CTM60C5CGS1 | TM8Y100C20MP11 | 44000 | 18 | 11.7 | 8.5 | 44000 | 33200 | 75.45% | 2
214398345 | 3.67 | Yes | CHAMPION HEATING AND COOLING | HRCU-A-CB (Split System: Heat Pump with Remote Outdoor Unit-Air-Source) | Centrally-Ducted | HH860E2S11 | CTF60C5CGS1 | TM8Y080C16MP11 | 44000 | 18 | 11.7 | 8.5 | 44000 | 33400 | 75.91% | 2
214398244 | 3.67 | Yes | CHAMPION HEATING AND COOLING | HRCU-A-CB (Split System: Heat Pump with Remote Outdoor Unit-Air-Source) | Centrally-Ducted | HH860E2S11 | CTM60C5CGS1 | TM8Y120C20MP11 | 44000 | 18 | 11.7 | 8.5 | 44000 | 33200 | 75.45% | 2
214398714 | 3.67 | Yes | CHAMPION HEATING AND COOLING | HRCU-A-CB (Split System: Heat Pump with Remote Outdoor Unit-Air-Source) | Centrally-Ducted | HH860E2S11 | CTF60C5CGS1 | TP9C100C20MP13 | 44000 | 18 | 11 | 8.5 | 45000 | 33800 | 75.11% | 2
214398709 | 3.67 | Yes | CHAMPION HEATING AND COOLING | HRCU-A-CB (Split System: Heat Pump with Remote Outdoor Unit-Air-Source) | Centrally-Ducted | HH860E2S11 | CTF60C5CGS1 | TM9V100C20MP12 | 44000 | 18 | 11 | 8.5 | 45000 | 33800 | 75.11% | 2
214397482 | 3.67 | Yes | CHAMPION HEATING AND COOLING | HRCU-A-CB (Split System: Heat Pump with Remote Outdoor Unit-Air-Source) | Centrally-Ducted | HH860E2S11 | CTM60C5CGS1 | TP9C100C20MP13 | 44000 | 18 | 11.7 | 8.5 | 44500 | 33600 | 75.51% | 2
214397892 | 3.67 | Yes | CHAMPION HEATING AND COOLING | HRCU-A-CB (Split System: Heat Pump with Remote Outdoor Unit-Air-Source) | Centrally-Ducted | HH860E2S11 | CTM60C5CGS1 | TMLV120C20MP12 | 44000 | 18 | 11.7 | 8.5 | 44500 | 33600 | 75.51% | 2
214397882 | 3.67 | Yes | CHAMPION HEATING AND COOLING | HRCU-A-CB (Split System: Heat Pump with Remote Outdoor Unit-Air-Source) | Centrally-Ducted | HH860E2S11 | CTM60C5CGS1 | TM8V120C20MP12 | 44000 | 18 | 11.7 | 8.5 | 44500 | 33600 | 75.51% | 2
214398630 | 3.67 | Yes | CHAMPION HEATING AND COOLING | HRCU-A-CB (Split System: Heat Pump with Remote Outdoor Unit-Air-Source) | Centrally-Ducted | HH860E2S11 | CTM60C5CGS1 | TM9Y080C16MP11 | 44000 | 17 | 11 | 8.5 | 44500 | 33800 | 75.96% | 2
214397902 | 3.67 | Yes | CHAMPION HEATING AND COOLING | HRCU-A-CB (Split System: Heat Pump with Remote Outdoor Unit-Air-Source) | Centrally-Ducted | HH860E2S11 | CTM60C5CGS1 | TPLC120C20MP13 | 44000 | 18 | 11.7 | 8.5 | 44500 | 33600 | 75.51% | 2
214398340 | 3.67 | Yes | CHAMPION HEATING AND COOLING | HRCU-A-CB (Split System: Heat Pump with Remote Outdoor Unit-Air-Source) | Centrally-Ducted | HH860E2S11 | CTF60C5CGS1 | TM8Y100C16MP11 | 44000 | 18 | 11.7 | 8.5 | 44000 | 33400 | 75.91% | 2
214398726 | 3.67 | Yes | CHAMPION HEATING AND COOLING | HRCU-A-CB (Split System: Heat Pump with Remote Outdoor Unit-Air-Source) | Centrally-Ducted | HH860E2S11 | CTM60D5CGS1 | TM9V120D20MP12 | 44000 | 18 | 11.7 | 8.5 | 44000 | 33400 | 75.91% | 2
214398721 | 3.67 | Yes | CHAMPION HEATING AND COOLING | HRCU-A-CB (Split System: Heat Pump with Remote Outdoor Unit-Air-Source) | Centrally-Ducted | HH860E2S11 | CTF60D5CGS1 | TM9Y120D20MP11 | 44000 | 18 | 11.7 | 8.5 | 44000 | 33400 | 75.91% | 2
214398731 | 3.67 | Yes | CHAMPION HEATING AND COOLING | HRCU-A-CB (Split System: Heat Pump with Remote Outdoor Unit-Air-Source) | Centrally-Ducted | HH860E2S11 | CTM60D5CGS1 | TP9C120D20MP13 | 44000 | 18 | 11.7 | 8.5 | 44000 | 33400 | 75.91% | 2
214720197 | 3.67 | Yes | CHAMPION HEATING AND COOLING | HRCU-A-CB (Split System: Heat Pump with Remote Outdoor Unit-Air-Source) | Centrally-Ducted | HH860E2S11 | CTU60C5XGS1+TXV | TM9V100C20MP12 | 44000 | 18 | 11 | 8.5 | 45000 | 33800 | 75.11% | 2
214720204 | 3.67 | Yes | CHAMPION HEATING AND COOLING | HRCU-A-CB (Split System: Heat Pump with Remote Outdoor Unit-Air-Source) | Centrally-Ducted | HH860E2S11 | CTU60C5XGS1+TXV | TP9C100C20MP13 | 44000 | 18 | 11 | 8.5 | 45000 | 33800 | 75.11% | 2
214396560 | 3.67 | Yes | CHAMPION HEATING AND COOLING | HRCU-A-CB (Split System: Heat Pump with Remote Outdoor Unit-Air-Source) | Centrally-Ducted | HH860E2S11 | CTM60C5CGS1 | TM9Y100C16MP11 | 44000 | 17 | 11 | 8.5 | 44500 | 33800 | 75.96% | 2
214397018 | 3.67 | Yes | CHAMPION HEATING AND COOLING | HRCU-A-CB (Split System: Heat Pump with Remote Outdoor Unit-Air-Source) | Centrally-Ducted | HH860E2S11 | JHC48D5CG2SS1 |  | 44000 | 18 | 12 | 8.5 | 43500 | 33000 | 75.86% | 2
214397410 | 3.67 | Yes | CHAMPION HEATING AND COOLING | HRCU-A-CB (Split System: Heat Pump with Remote Outdoor Unit-Air-Source) | Centrally-Ducted | HH860E2S11 | CTF60D5CGS1 | TM9V120D20MP12 | 44000 | 18 | 11.7 | 8.5 | 44500 | 33400 | 75.06% | 2
214397043 | 3.67 | Yes | CHAMPION HEATING AND COOLING | HRCU-A-CB (Split System: Heat Pump with Remote Outdoor Unit-Air-Source) | Centrally-Ducted | HH860E2S11 | CTM60C5CGS1 | TM8Y080C16MP11 | 44000 | 18 | 11.7 | 8.5 | 44000 | 33400 | 75.91% | 2
214397038 | 3.67 | Yes | CHAMPION HEATING AND COOLING | HRCU-A-CB (Split System: Heat Pump with Remote Outdoor Unit-Air-Source) | Centrally-Ducted | HH860E2S11 | CTM60C5CGS1 | TM8Y100C16MP11 | 44000 | 18 | 11.7 | 8.5 | 44000 | 33400 | 75.91% | 2
214397093 | 3.67 | Yes | CHAMPION HEATING AND COOLING | HRCU-A-CB (Split System: Heat Pump with Remote Outdoor Unit-Air-Source) | Centrally-Ducted | HH860E2S11 | CTF60C5CGS1 | TL9E100C20UH11 | 44000 | 17 | 11.7 | 8.5 | 44500 | 33400 | 75.06% | 2
214397887 | 3.67 | Yes | CHAMPION HEATING AND COOLING | HRCU-A-CB (Split System: Heat Pump with Remote Outdoor Unit-Air-Source) | Centrally-Ducted | HH860E2S11 | CTM60C5CGS1 | TM8V100C20MP12 | 44000 | 18 | 11.7 | 8.5 | 44500 | 33600 | 75.51% | 2
214396597 | 3.67 | Yes | CHAMPION HEATING AND COOLING | HRCU-A-CB (Split System: Heat Pump with Remote Outdoor Unit-Air-Source) | Centrally-Ducted | HH860E2S11 | CTM60C5CGS1 | TL8E100C20UH11 | 44000 | 18 | 11.7 | 8.5 | 44000 | 33400 | 75.91% | 2
214397415 | 3.67 | Yes | CHAMPION HEATING AND COOLING | HRCU-A-CB (Split System: Heat Pump with Remote Outdoor Unit-Air-Source) | Centrally-Ducted | HH860E2S11 | CTF60D5CGS1 | TP9C120D20MP13 | 44000 | 18 | 11.7 | 8.5 | 44500 | 33400 | 75.06% | 2
214584681 | 3.67 | Yes | COLEMAN | HRCU-A-CB (Split System: Heat Pump with Remote Outdoor Unit-Air-Source) | Centrally-Ducted | HH860E2S11 | CTM60C5CGS1 | Z8ES120C16SMPS1 | 44000 | 18 | 12 | 8.5 | 44000 | 33000 | 75% | 2
214584756 | 3.67 | Yes | COLEMAN | HRCU-A-CB (Split System: Heat Pump with Remote Outdoor Unit-Air-Source) | Centrally-Ducted | HH860E2S11 | CTF60C5CGS1 | Z8ES120C16SMPS1 | 44000 | 18 | 12 | 8.5 | 43500 | 33000 | 75.86% | 2
214649779 | 3.67 | Yes | COLEMAN | HRCU-A-CB (Split System: Heat Pump with Remote Outdoor Unit-Air-Source) | Centrally-Ducted | HH860E2S11 | CTU60D5XGS1+TXV | TP9C120D20MP13 | 44000 | 18 | 11.7 | 8.5 | 44500 | 33400 | 75.06% | 2
214651813 | 3.67 | Yes | COLEMAN | HRCU-A-CB (Split System: Heat Pump with Remote Outdoor Unit-Air-Source) | Centrally-Ducted | HH860E2S11 | CTU60D5XGS1+TXV | TM9Y120D20MP11 | 44000 | 18 | 11.7 | 8.5 | 44000 | 33400 | 75.91% | 2
214649774 | 3.67 | Yes | COLEMAN | HRCU-A-CB (Split System: Heat Pump with Remote Outdoor Unit-Air-Source) | Centrally-Ducted | HH860E2S11 | CTU60D5XGS1+TXV | TM9V120D20MP12 | 44000 | 18 | 11.7 | 8.5 | 44500 | 33400 | 75.06% | 2
214649784 | 3.67 | Yes | COLEMAN | HRCU-A-CB (Split System: Heat Pump with Remote Outdoor Unit-Air-Source) | Centrally-Ducted | HH860E2S11 | CTU60D5XGS1+TXV | CP9C120D20MP13 | 44000 | 18 | 11.7 | 8.5 | 44500 | 33400 | 75.06% | 2
214584751 | 3.67 | Yes | COLEMAN | HRCU-A-CB (Split System: Heat Pump with Remote Outdoor Unit-Air-Source) | Centrally-Ducted | HH860E2S11 | CTF60C5CGS1 | Z8ES080C20SMPS1 | 44000 | 18 | 12 | 8.5 | 44500 | 33400 | 75.06% | 2
214584561 | 3.67 | Yes | COLEMAN | HRCU-A-CB (Split System: Heat Pump with Remote Outdoor Unit-Air-Source) | Centrally-Ducted | HH860E2S11 | CTM60C5CGS1 | Z8ES100C16SMPS1 | 44000 | 18 | 12 | 8.5 | 44000 | 33200 | 75.45% | 2
214584596 | 3.67 | Yes | COLEMAN | HRCU-A-CB (Split System: Heat Pump with Remote Outdoor Unit-Air-Source) | Centrally-Ducted | HH860E2S11 | CTM60C5CGS1 | Z8ES080C20SMPS1 | 44000 | 18 | 12 | 8.5 | 44500 | 33400 | 75.06% | 2
214584641 | 3.67 | Yes | COLEMAN | HRCU-A-CB (Split System: Heat Pump with Remote Outdoor Unit-Air-Source) | Centrally-Ducted | HH860E2S11 | CTM60C5CGS1 | Z8ES120C20SMPS1 | 44000 | 18 | 11.7 | 8.5 | 44500 | 33400 | 75.06% | 2
214584606 | 3.67 | Yes | COLEMAN | HRCU-A-CB (Split System: Heat Pump with Remote Outdoor Unit-Air-Source) | Centrally-Ducted | HH860E2S11 | CTF60C5CGS1 | Z8ES100C16SMPS1 | 44000 | 17 | 12 | 8.5 | 44000 | 33200 | 75.45% | 2
214397486 | 3.67 | Yes | COLEMAN | HRCU-A-CB (Split System: Heat Pump with Remote Outdoor Unit-Air-Source) | Centrally-Ducted | HH860E2S11 | CTF60C5CGS1 | TL8E080C16UH11 | 44000 | 17 | 11.7 | 8.5 | 44500 | 33600 | 75.51% | 2
214398241 | 3.67 | Yes | COLEMAN | HRCU-A-CB (Split System: Heat Pump with Remote Outdoor Unit-Air-Source) | Centrally-Ducted | HH860E2S11 | CTM60C5CGS1 | TM8Y120C20MP11 | 44000 | 18 | 11.7 | 8.5 | 44000 | 33200 | 75.45% | 2
214397904 | 3.67 | Yes | COLEMAN | HRCU-A-CB (Split System: Heat Pump with Remote Outdoor Unit-Air-Source) | Centrally-Ducted | HH860E2S11 | CTM60C5CGS1 | CPLC100C20MP13 | 44000 | 18 | 11.7 | 8.5 | 44500 | 33600 | 75.51% | 2
214397894 | 3.67 | Yes | COLEMAN | HRCU-A-CB (Split System: Heat Pump with Remote Outdoor Unit-Air-Source) | Centrally-Ducted | HH860E2S11 | CTM60C5CGS1 | TPLC100C20MP13 | 44000 | 18 | 11.7 | 8.5 | 44500 | 33600 | 75.51% | 2
214398627 | 3.67 | Yes | COLEMAN | HRCU-A-CB (Split System: Heat Pump with Remote Outdoor Unit-Air-Source) | Centrally-Ducted | HH860E2S11 | CTM60C5CGS1 | TM9Y080C16MP11 | 44000 | 17 | 11 | 8.5 | 44500 | 33800 | 75.96% | 2
214398342 | 3.67 | Yes | COLEMAN | HRCU-A-CB (Split System: Heat Pump with Remote Outdoor Unit-Air-Source) | Centrally-Ducted | HH860E2S11 | CTF60C5CGS1 | TM8Y080C16MP11 | 44000 | 18 | 11.7 | 8.5 | 44000 | 33400 | 75.91% | 2
214398728 | 3.67 | Yes | COLEMAN | HRCU-A-CB (Split System: Heat Pump with Remote Outdoor Unit-Air-Source) | Centrally-Ducted | HH860E2S11 | CTM60D5CGS1 | TP9C120D20MP13 | 44000 | 18 | 11.7 | 8.5 | 44000 | 33400 | 75.91% | 2
214397889 | 3.67 | Yes | COLEMAN | HRCU-A-CB (Split System: Heat Pump with Remote Outdoor Unit-Air-Source) | Centrally-Ducted | HH860E2S11 | CTM60C5CGS1 | TMLV120C20MP12 | 44000 | 18 | 11.7 | 8.5 | 44500 | 33600 | 75.51% | 2
214398706 | 3.67 | Yes | COLEMAN | HRCU-A-CB (Split System: Heat Pump with Remote Outdoor Unit-Air-Source) | Centrally-Ducted | HH860E2S11 | CTF60C5CGS1 | TM9V100C20MP12 | 44000 | 18 | 11 | 8.5 | 45000 | 33800 | 75.11% | 2
214398733 | 3.67 | Yes | COLEMAN | HRCU-A-CB (Split System: Heat Pump with Remote Outdoor Unit-Air-Source) | Centrally-Ducted | HH860E2S11 | CTM60D5CGS1 | CP9C120D20MP13 | 44000 | 18 | 11.7 | 8.5 | 44000 | 33400 | 75.91% | 2
214397474 | 3.67 | Yes | COLEMAN | HRCU-A-CB (Split System: Heat Pump with Remote Outdoor Unit-Air-Source) | Centrally-Ducted | HH860E2S11 | CTM60C5CGS1 | TM9V100C20MP12 | 44000 | 18 | 11.7 | 8.5 | 44500 | 33600 | 75.51% | 2
214398716 | 3.67 | Yes | COLEMAN | HRCU-A-CB (Split System: Heat Pump with Remote Outdoor Unit-Air-Source) | Centrally-Ducted | HH860E2S11 | CTF60C5CGS1 | CP9C100C20MP13 | 44000 | 18 | 11 | 8.5 | 45000 | 33800 | 75.11% | 2
214398718 | 3.67 | Yes | COLEMAN | HRCU-A-CB (Split System: Heat Pump with Remote Outdoor Unit-Air-Source) | Centrally-Ducted | HH860E2S11 | CTF60D5CGS1 | TM9Y120D20MP11 | 44000 | 18 | 11.7 | 8.5 | 44000 | 33400 | 75.91% | 2
214398246 | 3.67 | Yes | COLEMAN | HRCU-A-CB (Split System: Heat Pump with Remote Outdoor Unit-Air-Source) | Centrally-Ducted | HH860E2S11 | CTM60C5CGS1 | TM8Y100C20MP11 | 44000 | 18 | 11.7 | 8.5 | 44000 | 33200 | 75.45% | 2
214398711 | 3.67 | Yes | COLEMAN | HRCU-A-CB (Split System: Heat Pump with Remote Outdoor Unit-Air-Source) | Centrally-Ducted | HH860E2S11 | CTF60C5CGS1 | TP9C100C20MP13 | 44000 | 18 | 11 | 8.5 | 45000 | 33800 | 75.11% | 2
214397884 | 3.67 | Yes | COLEMAN | HRCU-A-CB (Split System: Heat Pump with Remote Outdoor Unit-Air-Source) | Centrally-Ducted | HH860E2S11 | CTM60C5CGS1 | TM8V100C20MP12 | 44000 | 18 | 11.7 | 8.5 | 44500 | 33600 | 75.51% | 2
214398723 | 3.67 | Yes | COLEMAN | HRCU-A-CB (Split System: Heat Pump with Remote Outdoor Unit-Air-Source) | Centrally-Ducted | HH860E2S11 | CTM60D5CGS1 | TM9V120D20MP12 | 44000 | 18 | 11.7 | 8.5 | 44000 | 33400 | 75.91% | 2
214397484 | 3.67 | Yes | COLEMAN | HRCU-A-CB (Split System: Heat Pump with Remote Outdoor Unit-Air-Source) | Centrally-Ducted | HH860E2S11 | CTM60C5CGS1 | CP9C100C20MP13 | 44000 | 18 | 11.7 | 8.5 | 44500 | 33600 | 75.51% | 2
214397479 | 3.67 | Yes | COLEMAN | HRCU-A-CB (Split System: Heat Pump with Remote Outdoor Unit-Air-Source) | Centrally-Ducted | HH860E2S11 | CTM60C5CGS1 | TP9C100C20MP13 | 44000 | 18 | 11.7 | 8.5 | 44500 | 33600 | 75.51% | 2
214397879 | 3.67 | Yes | COLEMAN | HRCU-A-CB (Split System: Heat Pump with Remote Outdoor Unit-Air-Source) | Centrally-Ducted | HH860E2S11 | CTM60C5CGS1 | TM8V120C20MP12 | 44000 | 18 | 11.7 | 8.5 | 44500 | 33600 | 75.51% | 2
214397899 | 3.67 | Yes | COLEMAN | HRCU-A-CB (Split System: Heat Pump with Remote Outdoor Unit-Air-Source) | Centrally-Ducted | HH860E2S11 | CTM60C5CGS1 | TPLC120C20MP13 | 44000 | 18 | 11.7 | 8.5 | 44500 | 33600 | 75.51% | 2
214397906 | 3.67 | Yes | COLEMAN | HRCU-A-CB (Split System: Heat Pump with Remote Outdoor Unit-Air-Source) | Centrally-Ducted | HH860E2S11 | CTM60C5CGS1 | CPLC120C20MP13 | 44000 | 18 | 11.7 | 8.5 | 44500 | 33600 | 75.51% | 2
214720194 | 3.67 | Yes | COLEMAN | HRCU-A-CB (Split System: Heat Pump with Remote Outdoor Unit-Air-Source) | Centrally-Ducted | HH860E2S11 | CTU60C5XGS1+TXV | TM9V100C20MP12 | 44000 | 18 | 11 | 8.5 | 45000 | 33800 | 75.11% | 2
214720201 | 3.67 | Yes | COLEMAN | HRCU-A-CB (Split System: Heat Pump with Remote Outdoor Unit-Air-Source) | Centrally-Ducted | HH860E2S11 | CTU60C5XGS1+TXV | TP9C100C20MP13 | 44000 | 18 | 11 | 8.5 | 45000 | 33800 | 75.11% | 2
214720199 | 3.67 | Yes | COLEMAN | HRCU-A-CB (Split System: Heat Pump with Remote Outdoor Unit-Air-Source) | Centrally-Ducted | HH860E2S11 | CTU60C5XGS1+TXV | CP9C100C20MP13 | 44000 | 18 | 11 | 8.5 | 45000 | 33800 | 75.11% | 2
214397015 | 3.67 | Yes | COLEMAN | HRCU-A-CB (Split System: Heat Pump with Remote Outdoor Unit-Air-Source) | Centrally-Ducted | HH860E2S11 | JHC48D5CG2SS1 |  | 44000 | 18 | 12 | 8.5 | 43500 | 33000 | 75.86% | 2
214396594 | 3.67 | Yes | COLEMAN | HRCU-A-CB (Split System: Heat Pump with Remote Outdoor Unit-Air-Source) | Centrally-Ducted | HH860E2S11 | CTM60C5CGS1 | TL8E100C20UH11 | 44000 | 18 | 11.7 | 8.5 | 44000 | 33400 | 75.91% | 2
214397035 | 3.67 | Yes | COLEMAN | HRCU-A-CB (Split System: Heat Pump with Remote Outdoor Unit-Air-Source) | Centrally-Ducted | HH860E2S11 | CTM60C5CGS1 | TM8Y100C16MP11 | 44000 | 18 | 11.7 | 8.5 | 44000 | 33400 | 75.91% | 2
214397040 | 3.67 | Yes | COLEMAN | HRCU-A-CB (Split System: Heat Pump with Remote Outdoor Unit-Air-Source) | Centrally-Ducted | HH860E2S11 | CTM60C5CGS1 | TM8Y080C16MP11 | 44000 | 18 | 11.7 | 8.5 | 44000 | 33400 | 75.91% | 2
214397412 | 3.67 | Yes | COLEMAN | HRCU-A-CB (Split System: Heat Pump with Remote Outdoor Unit-Air-Source) | Centrally-Ducted | HH860E2S11 | CTF60D5CGS1 | TP9C120D20MP13 | 44000 | 18 | 11.7 | 8.5 | 44500 | 33400 | 75.06% | 2
214396557 | 3.67 | Yes | COLEMAN | HRCU-A-CB (Split System: Heat Pump with Remote Outdoor Unit-Air-Source) | Centrally-Ducted | HH860E2S11 | CTM60C5CGS1 | TM9Y100C16MP11 | 44000 | 17 | 11 | 8.5 | 44500 | 33800 | 75.96% | 2
214397090 | 3.67 | Yes | COLEMAN | HRCU-A-CB (Split System: Heat Pump with Remote Outdoor Unit-Air-Source) | Centrally-Ducted | HH860E2S11 | CTF60C5CGS1 | TL9E100C20UH11 | 44000 | 17 | 11.7 | 8.5 | 44500 | 33400 | 75.06% | 2
214397417 | 3.67 | Yes | COLEMAN | HRCU-A-CB (Split System: Heat Pump with Remote Outdoor Unit-Air-Source) | Centrally-Ducted | HH860E2S11 | CTF60D5CGS1 | CP9C120D20MP13 | 44000 | 18 | 11.7 | 8.5 | 44500 | 33400 | 75.06% | 2
214397407 | 3.67 | Yes | COLEMAN | HRCU-A-CB (Split System: Heat Pump with Remote Outdoor Unit-Air-Source) | Centrally-Ducted | HH860E2S11 | CTF60D5CGS1 | TM9V120D20MP12 | 44000 | 18 | 11.7 | 8.5 | 44500 | 33400 | 75.06% | 2
214398337 | 3.67 | Yes | COLEMAN | HRCU-A-CB (Split System: Heat Pump with Remote Outdoor Unit-Air-Source) | Centrally-Ducted | HH860E2S11 | CTF60C5CGS1 | TM8Y100C16MP11 | 44000 | 18 | 11.7 | 8.5 | 44000 | 33400 | 75.91% | 2
211174179 | 3.67 | Yes | COMFORT-AIRE | HRCU-A-CB (Split System: Heat Pump with Remote Outdoor Unit-Air-Source) | Centrally-Ducted | HRG1548S1R-**A | C(A,C,D,E)60D34+TDR | GUH96C110C5M | 44000 | 15.5 | 12.4 | 8.4 | 45000 | 31600 | 70.22% | 2.86
211176431 | 3.67 | Yes | COMFORT-AIRE | HRCU-A-CB (Split System: Heat Pump with Remote Outdoor Unit-Air-Source) | Centrally-Ducted | HRG1548S1R-**A | MCG60T(C,D)2M | GUH96C110C5M | 44000 | 15.5 | 12.4 | 8.4 | 45000 | 31600 | 70.22% | 2.86
213156959 | 3.67 | Yes | DAIKIN | HRCU-A-CB (Split System: Heat Pump with Remote Outdoor Unit-Air-Source) | Centrally-Ducted | DZ6VSA481EA* | CA*EA6030*4A* | D*80VC0805D*A* | 44000 | 17 | 10 | 8.5 | 44000 | 31000 | 70.45% | 2
213815733 | 3.67 | Yes | DAIKIN | HRCU-A-CB (Split System: Heat Pump with Remote Outdoor Unit-Air-Source) | Centrally-Ducted | DZ6VSA481EA* | CA*EA6030*4A*+MBVK20DP1X00A* |  | 44000 | 17 | 10 | 8.6 | 44000 | 31000 | 70.45% | 2
213872280 | 3.67 | Yes | DAIKIN | HRCU-A-CB (Split System: Heat Pump with Remote Outdoor Unit-Air-Source) | Centrally-Ducted | DZ6VSA481EA* | CA*EA6030*4A* | D*80VC0804C*A* | 44000 | 17 | 10 | 8.5 | 43500 | 31000 | 71.26% | 2
213872276 | 3.67 | Yes | DAIKIN | HRCU-A-CB (Split System: Heat Pump with Remote Outdoor Unit-Air-Source) | Centrally-Ducted | DZ6VSA481EA* | CA*EA6030*4A* | D*80VC1005C*A* | 44000 | 17 | 10 | 8.5 | 43500 | 31000 | 71.26% | 2
213872271 | 3.67 | Yes | DAIKIN | HRCU-A-CB (Split System: Heat Pump with Remote Outdoor Unit-Air-Source) | Centrally-Ducted | DZ6VSA481EA* | CA*EA6030*4A* | D*97MC0804CNA* | 44000 | 17 | 10 | 8.5 | 44000 | 31000 | 70.45% | 2
213872275 | 3.67 | Yes | DAIKIN | HRCU-A-CB (Split System: Heat Pump with Remote Outdoor Unit-Air-Source) | Centrally-Ducted | DZ6VSA481EA* | CA*EA6030*4A* | D*96VC0804CNA* | 44000 | 17 | 10 | 8.5 | 44000 | 31000 | 70.45% | 2
213872269 | 3.67 | Yes | DAIKIN | HRCU-A-CB (Split System: Heat Pump with Remote Outdoor Unit-Air-Source) | Centrally-Ducted | DZ6VSA481EA* | CA*EA6030*4A* | D*97MC1005CNA* | 44000 | 17 | 10 | 8.5 | 44000 | 31000 | 70.45% | 2
213613332 | 3.67 | Yes | DAIKIN | HRCU-A-CB (Split System: Heat Pump with Remote Outdoor Unit-Air-Source) | Centrally-Ducted | DZ6VSA481EA* | DFVE60DP1400B* |  | 44000 | 17 | 10 | 8.6 | 44000 | 31000 | 70.45% | 2
213872273 | 3.67 | Yes | DAIKIN | HRCU-A-CB (Split System: Heat Pump with Remote Outdoor Unit-Air-Source) | Centrally-Ducted | DZ6VSA481EA* | CA*EA6030*4A* | D*96VC1005CNA* | 44000 | 17 | 10 | 8.5 | 44000 | 31000 | 70.45% | 2
213872278 | 3.67 | Yes | DAIKIN | HRCU-A-CB (Split System: Heat Pump with Remote Outdoor Unit-Air-Source) | Centrally-Ducted | DZ6VSA481EA* | CA*EA6030*4A* | D*80VC0805C*A* | 44000 | 17 | 10 | 8.5 | 43500 | 31000 | 71.26% | 2
212614938 | 3.67 | Yes | DAIKIN | HRCU-A-CB (Split System: Heat Pump with Remote Outdoor Unit-Air-Source) | Centrally-Ducted | DZ6VSA481EA* | DFVE60DP0400A* |  | 44000 | 17 | 10 | 8.6 | 44000 | 31000 | 70.45% | 2
212614939 | 3.67 | Yes | DAIKIN | HRCU-A-CB (Split System: Heat Pump with Remote Outdoor Unit-Air-Source) | Centrally-Ducted | DZ6VSA481EA* | CA*EA6030*4A*+MBVC2000**-1A* |  | 44000 | 17 | 10 | 8.6 | 44000 | 31000 | 70.45% | 2
212614940 | 3.67 | Yes | DAIKIN | HRCU-A-CB (Split System: Heat Pump with Remote Outdoor Unit-Air-Source) | Centrally-Ducted | DZ6VSA481EA* | CA*EA6030*4A* | D*97MC1205DNA* | 44000 | 17 | 10 | 8.5 | 44000 | 31000 | 70.45% | 2
212614941 | 3.67 | Yes | DAIKIN | HRCU-A-CB (Split System: Heat Pump with Remote Outdoor Unit-Air-Source) | Centrally-Ducted | DZ6VSA481EA* | CA*EA6030*4A* | D*96VC1205DNA* | 44000 | 17 | 10 | 8.5 | 44000 | 31000 | 70.45% | 2
212614942 | 3.67 | Yes | DAIKIN | HRCU-A-CB (Split System: Heat Pump with Remote Outdoor Unit-Air-Source) | Centrally-Ducted | DZ6VSA481EA* | CA*EA6030*4A* | D*96VC1005DNA* | 44000 | 17 | 10 | 8.5 | 44000 | 31000 | 70.45% | 2
212614867 | 3.67 | Yes | DAIKIN | HRCU-A-CB (Split System: Heat Pump with Remote Outdoor Unit-Air-Source) | Centrally-Ducted | DZ6VSA481EA* | DFVE60DP1400A* |  | 44000 | 17 | 10 | 8.6 | 44000 | 31000 | 70.45% | 2
207252611 | 3.67 | Yes | ECOER | HRCU-A-CB (Split System: Heat Pump with Remote Outdoor Unit-Air-Source) | Centrally-Ducted | EODA18H-4860 | GNC4248CPT | MGH96M100C5A | 44000 | 16 | 10.5 | 8.5 | 45000 | 33000 | 73.33% | 1.9
208141155 | 3.67 | Yes | ECOER | HRCU-A-CB (Split System: Heat Pump with Remote Outdoor Unit-Air-Source) | Centrally-Ducted | EODA18H-4860B | GNC4248CPT | MGH96M080C4A | 44000 | 17 | 11 | 8.5 | 45000 | 32400 | 72% | 1.95
214660200 | 3.67 | Yes | ECOER | HRCU-A-CB (Split System: Heat Pump with Remote Outdoor Unit-Air-Source) | Centrally-Ducted | EODA18H-4860BAA | EBCT4248CAA | MGH96M080C4A | 44000 | 17 | 11 | 8.5 | 45000 | 32000 | 71.11% | 1.9
214660181 | 3.67 | Yes | ECOER | HRCU-A-CB (Split System: Heat Pump with Remote Outdoor Unit-Air-Source) | Centrally-Ducted | EODA18H-4860BAA | D(A,C,E)48C34+TDR | MGH96M080C4A | 44000 | 17 | 11 | 8.5 | 45000 | 32000 | 71.11% | 1.9
214731842 | 3.67 | Yes | ECOER | HRCU-A-CB (Split System: Heat Pump with Remote Outdoor Unit-Air-Source) | Centrally-Ducted | EODA18H-4860BAA | GNC4248CPT | FG7SA-090C-T35C* | 44000 | 16.5 | 11 | 8.2 | 45000 | 32400 | 72% | 1.95
214731841 | 3.67 | Yes | ECOER | HRCU-A-CB (Split System: Heat Pump with Remote Outdoor Unit-Air-Source) | Centrally-Ducted | EODA18H-4860BAA | GNC4248CPT | FG7SA-108C-T35C* | 44000 | 16.5 | 11 | 8.2 | 45000 | 32400 | 72% | 1.95
214592565 | 3.67 | Yes | ECOER | HRCU-A-CB (Split System: Heat Pump with Remote Outdoor Unit-Air-Source) | Centrally-Ducted | EODA18H-4860B | D(A,C,E)48C34+TDR | MGH96M080C4A | 44000 | 17 | 11 | 8.5 | 45000 | 32000 | 71.11% | 1.9
214592618 | 3.67 | Yes | ECOER | HRCU-A-CB (Split System: Heat Pump with Remote Outdoor Unit-Air-Source) | Centrally-Ducted | EODA18H-4860B | EBCT4248CAA | MGH96M080C4A | 44000 | 17 | 11 | 8.5 | 45000 | 32000 | 71.11% | 1.9
214608231 | 3.67 | Yes | ECOER | HRCU-A-CB (Split System: Heat Pump with Remote Outdoor Unit-Air-Source) | Centrally-Ducted | EODA18H-4860BAA | GNC4248CPT | MGH96M080C4A | 44000 | 17 | 11 | 8.5 | 45000 | 32400 | 72% | 1.95
214584563 | 3.67 | Yes | FRASER-JOHNSTON | HRCU-A-CB (Split System: Heat Pump with Remote Outdoor Unit-Air-Source) | Centrally-Ducted | HH860E2S11 | CTM60C5CGS1 | Z8ES100C16SMPS1 | 44000 | 18 | 12 | 8.5 | 44000 | 33200 | 75.45% | 2
214584608 | 3.67 | Yes | FRASER-JOHNSTON | HRCU-A-CB (Split System: Heat Pump with Remote Outdoor Unit-Air-Source) | Centrally-Ducted | HH860E2S11 | CTF60C5CGS1 | Z8ES100C16SMPS1 | 44000 | 17 | 12 | 8.5 | 44000 | 33200 | 75.45% | 2
214584683 | 3.67 | Yes | FRASER-JOHNSTON | HRCU-A-CB (Split System: Heat Pump with Remote Outdoor Unit-Air-Source) | Centrally-Ducted | HH860E2S11 | CTM60C5CGS1 | Z8ES120C16SMPS1 | 44000 | 18 | 12 | 8.5 | 44000 | 33000 | 75% | 2
214651819 | 3.67 | Yes | FRASER-JOHNSTON | HRCU-A-CB (Split System: Heat Pump with Remote Outdoor Unit-Air-Source) | Centrally-Ducted | HH860E2S11 | CTU60D5XGS1+TXV | TM9Y120D20MP11 | 44000 | 18 | 11.7 | 8.5 | 44000 | 33400 | 75.91% | 2
214649781 | 3.67 | Yes | FRASER-JOHNSTON | HRCU-A-CB (Split System: Heat Pump with Remote Outdoor Unit-Air-Source) | Centrally-Ducted | HH860E2S11 | CTU60D5XGS1+TXV | TP9C120D20MP13 | 44000 | 18 | 11.7 | 8.5 | 44500 | 33400 | 75.06% | 2
214649776 | 3.67 | Yes | FRASER-JOHNSTON | HRCU-A-CB (Split System: Heat Pump with Remote Outdoor Unit-Air-Source) | Centrally-Ducted | HH860E2S11 | CTU60D5XGS1+TXV | TM9V120D20MP12 | 44000 | 18 | 11.7 | 8.5 | 44500 | 33400 | 75.06% | 2
214584598 | 3.67 | Yes | FRASER-JOHNSTON | HRCU-A-CB (Split System: Heat Pump with Remote Outdoor Unit-Air-Source) | Centrally-Ducted | HH860E2S11 | CTM60C5CGS1 | Z8ES080C20SMPS1 | 44000 | 18 | 12 | 8.5 | 44500 | 33400 | 75.06% | 2
214584753 | 3.67 | Yes | FRASER-JOHNSTON | HRCU-A-CB (Split System: Heat Pump with Remote Outdoor Unit-Air-Source) | Centrally-Ducted | HH860E2S11 | CTF60C5CGS1 | Z8ES080C20SMPS1 | 44000 | 18 | 12 | 8.5 | 44500 | 33400 | 75.06% | 2
214584643 | 3.67 | Yes | FRASER-JOHNSTON | HRCU-A-CB (Split System: Heat Pump with Remote Outdoor Unit-Air-Source) | Centrally-Ducted | HH860E2S11 | CTM60C5CGS1 | Z8ES120C20SMPS1 | 44000 | 18 | 11.7 | 8.5 | 44500 | 33400 | 75.06% | 2
214584758 | 3.67 | Yes | FRASER-JOHNSTON | HRCU-A-CB (Split System: Heat Pump with Remote Outdoor Unit-Air-Source) | Centrally-Ducted | HH860E2S11 | CTF60C5CGS1 | Z8ES120C16SMPS1 | 44000 | 18 | 12 | 8.5 | 43500 | 33000 | 75.86% | 2
214397488 | 3.67 | Yes | FRASER-JOHNSTON | HRCU-A-CB (Split System: Heat Pump with Remote Outdoor Unit-Air-Source) | Centrally-Ducted | HH860E2S11 | CTF60C5CGS1 | TL8E080C16UH11 | 44000 | 17 | 11.7 | 8.5 | 44500 | 33600 | 75.51% | 2
214398708 | 3.67 | Yes | FRASER-JOHNSTON | HRCU-A-CB (Split System: Heat Pump with Remote Outdoor Unit-Air-Source) | Centrally-Ducted | HH860E2S11 | CTF60C5CGS1 | TM9V100C20MP12 | 44000 | 18 | 11 | 8.5 | 45000 | 33800 | 75.11% | 2
214397896 | 3.67 | Yes | FRASER-JOHNSTON | HRCU-A-CB (Split System: Heat Pump with Remote Outdoor Unit-Air-Source) | Centrally-Ducted | HH860E2S11 | CTM60C5CGS1 | TPLC100C20MP13 | 44000 | 18 | 11.7 | 8.5 | 44500 | 33600 | 75.51% | 2
214397881 | 3.67 | Yes | FRASER-JOHNSTON | HRCU-A-CB (Split System: Heat Pump with Remote Outdoor Unit-Air-Source) | Centrally-Ducted | HH860E2S11 | CTM60C5CGS1 | TM8V120C20MP12 | 44000 | 18 | 11.7 | 8.5 | 44500 | 33600 | 75.51% | 2
214397476 | 3.67 | Yes | FRASER-JOHNSTON | HRCU-A-CB (Split System: Heat Pump with Remote Outdoor Unit-Air-Source) | Centrally-Ducted | HH860E2S11 | CTM60C5CGS1 | TM9V100C20MP12 | 44000 | 18 | 11.7 | 8.5 | 44500 | 33600 | 75.51% | 2
214398243 | 3.67 | Yes | FRASER-JOHNSTON | HRCU-A-CB (Split System: Heat Pump with Remote Outdoor Unit-Air-Source) | Centrally-Ducted | HH860E2S11 | CTM60C5CGS1 | TM8Y120C20MP11 | 44000 | 18 | 11.7 | 8.5 | 44000 | 33200 | 75.45% | 2
214398730 | 3.67 | Yes | FRASER-JOHNSTON | HRCU-A-CB (Split System: Heat Pump with Remote Outdoor Unit-Air-Source) | Centrally-Ducted | HH860E2S11 | CTM60D5CGS1 | TP9C120D20MP13 | 44000 | 18 | 11.7 | 8.5 | 44000 | 33400 | 75.91% | 2
214398248 | 3.67 | Yes | FRASER-JOHNSTON | HRCU-A-CB (Split System: Heat Pump with Remote Outdoor Unit-Air-Source) | Centrally-Ducted | HH860E2S11 | CTM60C5CGS1 | TM8Y100C20MP11 | 44000 | 18 | 11.7 | 8.5 | 44000 | 33200 | 75.45% | 2
214398725 | 3.67 | Yes | FRASER-JOHNSTON | HRCU-A-CB (Split System: Heat Pump with Remote Outdoor Unit-Air-Source) | Centrally-Ducted | HH860E2S11 | CTM60D5CGS1 | TM9V120D20MP12 | 44000 | 18 | 11.7 | 8.5 | 44000 | 33400 | 75.91% | 2
214398344 | 3.67 | Yes | FRASER-JOHNSTON | HRCU-A-CB (Split System: Heat Pump with Remote Outdoor Unit-Air-Source) | Centrally-Ducted | HH860E2S11 | CTF60C5CGS1 | TM8Y080C16MP11 | 44000 | 18 | 11.7 | 8.5 | 44000 | 33400 | 75.91% | 2
214397886 | 3.67 | Yes | FRASER-JOHNSTON | HRCU-A-CB (Split System: Heat Pump with Remote Outdoor Unit-Air-Source) | Centrally-Ducted | HH860E2S11 | CTM60C5CGS1 | TM8V100C20MP12 | 44000 | 18 | 11.7 | 8.5 | 44500 | 33600 | 75.51% | 2
214397901 | 3.67 | Yes | FRASER-JOHNSTON | HRCU-A-CB (Split System: Heat Pump with Remote Outdoor Unit-Air-Source) | Centrally-Ducted | HH860E2S11 | CTM60C5CGS1 | TPLC120C20MP13 | 44000 | 18 | 11.7 | 8.5 | 44500 | 33600 | 75.51% | 2
214397481 | 3.67 | Yes | FRASER-JOHNSTON | HRCU-A-CB (Split System: Heat Pump with Remote Outdoor Unit-Air-Source) | Centrally-Ducted | HH860E2S11 | CTM60C5CGS1 | TP9C100C20MP13 | 44000 | 18 | 11.7 | 8.5 | 44500 | 33600 | 75.51% | 2
214397891 | 3.67 | Yes | FRASER-JOHNSTON | HRCU-A-CB (Split System: Heat Pump with Remote Outdoor Unit-Air-Source) | Centrally-Ducted | HH860E2S11 | CTM60C5CGS1 | TMLV120C20MP12 | 44000 | 18 | 11.7 | 8.5 | 44500 | 33600 | 75.51% | 2
214398339 | 3.67 | Yes | FRASER-JOHNSTON | HRCU-A-CB (Split System: Heat Pump with Remote Outdoor Unit-Air-Source) | Centrally-Ducted | HH860E2S11 | CTF60C5CGS1 | TM8Y100C16MP11 | 44000 | 18 | 11.7 | 8.5 | 44000 | 33400 | 75.91% | 2
214398629 | 3.67 | Yes | FRASER-JOHNSTON | HRCU-A-CB (Split System: Heat Pump with Remote Outdoor Unit-Air-Source) | Centrally-Ducted | HH860E2S11 | CTM60C5CGS1 | TM9Y080C16MP11 | 44000 | 17 | 11 | 8.5 | 44500 | 33800 | 75.96% | 2
214398713 | 3.67 | Yes | FRASER-JOHNSTON | HRCU-A-CB (Split System: Heat Pump with Remote Outdoor Unit-Air-Source) | Centrally-Ducted | HH860E2S11 | CTF60C5CGS1 | TP9C100C20MP13 | 44000 | 18 | 11 | 8.5 | 45000 | 33800 | 75.11% | 2
214720196 | 3.67 | Yes | FRASER-JOHNSTON | HRCU-A-CB (Split System: Heat Pump with Remote Outdoor Unit-Air-Source) | Centrally-Ducted | HH860E2S11 | CTU60C5XGS1+TXV | TM9V100C20MP12 | 44000 | 18 | 11 | 8.5 | 45000 | 33800 | 75.11% | 2
214720203 | 3.67 | Yes | FRASER-JOHNSTON | HRCU-A-CB (Split System: Heat Pump with Remote Outdoor Unit-Air-Source) | Centrally-Ducted | HH860E2S11 | CTU60C5XGS1+TXV | TP9C100C20MP13 | 44000 | 18 | 11 | 8.5 | 45000 | 33800 | 75.11% | 2
214397017 | 3.67 | Yes | FRASER-JOHNSTON | HRCU-A-CB (Split System: Heat Pump with Remote Outdoor Unit-Air-Source) | Centrally-Ducted | HH860E2S11 | JHC48D5CG2SS1 |  | 44000 | 18 | 12 | 8.5 | 43500 | 33000 | 75.86% | 2
214397037 | 3.67 | Yes | FRASER-JOHNSTON | HRCU-A-CB (Split System: Heat Pump with Remote Outdoor Unit-Air-Source) | Centrally-Ducted | HH860E2S11 | CTM60C5CGS1 | TM8Y100C16MP11 | 44000 | 18 | 11.7 | 8.5 | 44000 | 33400 | 75.91% | 2
214397092 | 3.67 | Yes | FRASER-JOHNSTON | HRCU-A-CB (Split System: Heat Pump with Remote Outdoor Unit-Air-Source) | Centrally-Ducted | HH860E2S11 | CTF60C5CGS1 | TL9E100C20UH11 | 44000 | 17 | 11.7 | 8.5 | 44500 | 33400 | 75.06% | 2
214397409 | 3.67 | Yes | FRASER-JOHNSTON | HRCU-A-CB (Split System: Heat Pump with Remote Outdoor Unit-Air-Source) | Centrally-Ducted | HH860E2S11 | CTF60D5CGS1 | TM9V120D20MP12 | 44000 | 18 | 11.7 | 8.5 | 44500 | 33400 | 75.06% | 2
214397414 | 3.67 | Yes | FRASER-JOHNSTON | HRCU-A-CB (Split System: Heat Pump with Remote Outdoor Unit-Air-Source) | Centrally-Ducted | HH860E2S11 | CTF60D5CGS1 | TP9C120D20MP13 | 44000 | 18 | 11.7 | 8.5 | 44500 | 33400 | 75.06% | 2
214397042 | 3.67 | Yes | FRASER-JOHNSTON | HRCU-A-CB (Split System: Heat Pump with Remote Outdoor Unit-Air-Source) | Centrally-Ducted | HH860E2S11 | CTM60C5CGS1 | TM8Y080C16MP11 | 44000 | 18 | 11.7 | 8.5 | 44000 | 33400 | 75.91% | 2
214396559 | 3.67 | Yes | FRASER-JOHNSTON | HRCU-A-CB (Split System: Heat Pump with Remote Outdoor Unit-Air-Source) | Centrally-Ducted | HH860E2S11 | CTM60C5CGS1 | TM9Y100C16MP11 | 44000 | 17 | 11 | 8.5 | 44500 | 33800 | 75.96% | 2
214398720 | 3.67 | Yes | FRASER-JOHNSTON | HRCU-A-CB (Split System: Heat Pump with Remote Outdoor Unit-Air-Source) | Centrally-Ducted | HH860E2S11 | CTF60D5CGS1 | TM9Y120D20MP11 | 44000 | 18 | 11.7 | 8.5 | 44000 | 33400 | 75.91% | 2
214396596 | 3.67 | Yes | FRASER-JOHNSTON | HRCU-A-CB (Split System: Heat Pump with Remote Outdoor Unit-Air-Source) | Centrally-Ducted | HH860E2S11 | CTM60C5CGS1 | TL8E100C20UH11 | 44000 | 18 | 11.7 | 8.5 | 44000 | 33400 | 75.91% | 2
214731877 | 3.67 | Yes | FRIEDRICH | HRCU-A-CB (Split System: Heat Pump with Remote Outdoor Unit-Air-Source) | Centrally-Ducted | FRP18AZ48AJVC | TCFZ6021SEAAM | FR962V0705A21M4 | 44000 | 18 | 10 | 8.1 | 43500 | 45000 | 103.4% | 2
214327252 | 3.67 | Yes | FRIEDRICH | HRCU-A-CB (Split System: Heat Pump with Remote Outdoor Unit-Air-Source) | Centrally-Ducted | FRP18AZ48AJVC | RCFZ6021SEAAM | FR801V0704A17UHU | 44000 | 18 | 10 | 8.1 | 43500 | 45500 | 104.6% | 1.9
214610140 | 3.67 | Yes | FRIEDRICH | HRCU-A-CB (Split System: Heat Pump with Remote Outdoor Unit-Air-Source) | Centrally-Ducted | FRP18AZ48AJVC | TCFZ6021SEAAM | FR98MV1005A21UP | 44000 | 19 | 10 | 8.1 | 43500 | 45500 | 104.6% | 1.9
214610141 | 3.67 | Yes | FRIEDRICH | HRCU-A-CB (Split System: Heat Pump with Remote Outdoor Unit-Air-Source) | Centrally-Ducted | FRP18AZ48AJVC | TCFZ6021SEAAM | FR962V0855A21M4 | 44000 | 18 | 10 | 8.1 | 43500 | 45500 | 104.6% | 2
213829746 | 3.67 | Yes | FRIEDRICH | HRCU-A-CB (Split System: Heat Pump with Remote Outdoor Unit-Air-Source) | Centrally-Ducted | FRP18AZ48AJVC | TCFZ6021SEAAM | FR801V0704A17UHU | 44000 | 18 | 10 | 8.1 | 43500 | 45500 | 104.6% | 1.9
209880042 | 3.67 | Yes | FUJITSU | HRCU-A-CB (Split System: Heat Pump with Remote Outdoor Unit-Air-Source) | Centrally-Ducted | FOP1848MJAZCA | FCCA6021SZEA | FF98MV510021UPS*A | 44000 | 19 | 10 | 8.1 | 43500 | 45500 | 104.6% | 1.9
209880046 | 3.67 | Yes | FUJITSU | HRCU-A-CB (Split System: Heat Pump with Remote Outdoor Unit-Air-Source) | Centrally-Ducted | FOP1848MJAZCA | FCCA6021SZEA | FF96TV507021M4S*A | 44000 | 18 | 10 | 8.1 | 43500 | 45000 | 103.4% | 2
214773318 | 3.67 | No | HISENSE | HRCU-A-CB (Split System: Heat Pump with Remote Outdoor Unit-Air-Source) | Centrally-Ducted | AUWR-48U3SP2 | AUH-48UX3SXX4 |  | 44000 | 17 | 9.89 | 8.7 | 44000 | 33000 | 75% | 1.95
213087997 | 3.67 | Yes | Invertercool | HRCU-A-CB (Split System: Heat Pump with Remote Outdoor Unit-Air-Source) | Centrally-Ducted | COH16S-60AA | GNC4248CPT | MGH96M100C5A | 44000 | 16 | 10.5 | 8.5 | 45000 | 33000 | 73.33% | 1.9
214584645 | 3.67 | Yes | JOHNSON CONTROLS | HRCU-A-CB (Split System: Heat Pump with Remote Outdoor Unit-Air-Source) | Centrally-Ducted | HH860E2S11 | CTM60C5CGS1 | Z8ES120C20SMPS1 | 44000 | 18 | 11.7 | 8.5 | 44500 | 33400 | 75.06% | 2
214651825 | 3.67 | Yes | JOHNSON CONTROLS | HRCU-A-CB (Split System: Heat Pump with Remote Outdoor Unit-Air-Source) | Centrally-Ducted | HH860E2S11 | CTU60D5XGS1+TXV | TM9Y120D20MP11 | 44000 | 18 | 11.7 | 8.5 | 44000 | 33400 | 75.91% | 2
214649778 | 3.67 | Yes | JOHNSON CONTROLS | HRCU-A-CB (Split System: Heat Pump with Remote Outdoor Unit-Air-Source) | Centrally-Ducted | HH860E2S11 | CTU60D5XGS1+TXV | TM9V120D20MP12 | 44000 | 18 | 11.7 | 8.5 | 44500 | 33400 | 75.06% | 2
214584600 | 3.67 | Yes | JOHNSON CONTROLS | HRCU-A-CB (Split System: Heat Pump with Remote Outdoor Unit-Air-Source) | Centrally-Ducted | HH860E2S11 | CTM60C5CGS1 | Z8ES080C20SMPS1 | 44000 | 18 | 12 | 8.5 | 44500 | 33400 | 75.06% | 2
214584685 | 3.67 | Yes | JOHNSON CONTROLS | HRCU-A-CB (Split System: Heat Pump with Remote Outdoor Unit-Air-Source) | Centrally-Ducted | HH860E2S11 | CTM60C5CGS1 | Z8ES120C16SMPS1 | 44000 | 18 | 12 | 8.5 | 44000 | 33000 | 75% | 2
214584760 | 3.67 | Yes | JOHNSON CONTROLS | HRCU-A-CB (Split System: Heat Pump with Remote Outdoor Unit-Air-Source) | Centrally-Ducted | HH860E2S11 | CTF60C5CGS1 | Z8ES120C16SMPS1 | 44000 | 18 | 12 | 8.5 | 43500 | 33000 | 75.86% | 2
214584565 | 3.67 | Yes | JOHNSON CONTROLS | HRCU-A-CB (Split System: Heat Pump with Remote Outdoor Unit-Air-Source) | Centrally-Ducted | HH860E2S11 | CTM60C5CGS1 | Z8ES100C16SMPS1 | 44000 | 18 | 12 | 8.5 | 44000 | 33200 | 75.45% | 2
214649783 | 3.67 | Yes | JOHNSON CONTROLS | HRCU-A-CB (Split System: Heat Pump with Remote Outdoor Unit-Air-Source) | Centrally-Ducted | HH860E2S11 | CTU60D5XGS1+TXV | TP9C120D20MP13 | 44000 | 18 | 11.7 | 8.5 | 44500 | 33400 | 75.06% | 2
214584755 | 3.67 | Yes | JOHNSON CONTROLS | HRCU-A-CB (Split System: Heat Pump with Remote Outdoor Unit-Air-Source) | Centrally-Ducted | HH860E2S11 | CTF60C5CGS1 | Z8ES080C20SMPS1 | 44000 | 18 | 12 | 8.5 | 44500 | 33400 | 75.06% | 2
214584610 | 3.67 | Yes | JOHNSON CONTROLS | HRCU-A-CB (Split System: Heat Pump with Remote Outdoor Unit-Air-Source) | Centrally-Ducted | HH860E2S11 | CTF60C5CGS1 | Z8ES100C16SMPS1 | 44000 | 17 | 12 | 8.5 | 44000 | 33200 | 75.45% | 2
214397478 | 3.67 | Yes | JOHNSON CONTROLS | HRCU-A-CB (Split System: Heat Pump with Remote Outdoor Unit-Air-Source) | Centrally-Ducted | HH860E2S11 | CTM60C5CGS1 | TM9V100C20MP12 | 44000 | 18 | 11.7 | 8.5 | 44500 | 33600 | 75.51% | 2
214397898 | 3.67 | Yes | JOHNSON CONTROLS | HRCU-A-CB (Split System: Heat Pump with Remote Outdoor Unit-Air-Source) | Centrally-Ducted | HH860E2S11 | CTM60C5CGS1 | TPLC100C20MP13 | 44000 | 18 | 11.7 | 8.5 | 44500 | 33600 | 75.51% | 2
214397893 | 3.67 | Yes | JOHNSON CONTROLS | HRCU-A-CB (Split System: Heat Pump with Remote Outdoor Unit-Air-Source) | Centrally-Ducted | HH860E2S11 | CTM60C5CGS1 | TMLV120C20MP12 | 44000 | 18 | 11.7 | 8.5 | 44500 | 33600 | 75.51% | 2
214398245 | 3.67 | Yes | JOHNSON CONTROLS | HRCU-A-CB (Split System: Heat Pump with Remote Outdoor Unit-Air-Source) | Centrally-Ducted | HH860E2S11 | CTM60C5CGS1 | TM8Y120C20MP11 | 44000 | 18 | 11.7 | 8.5 | 44000 | 33200 | 75.45% | 2
214397490 | 3.67 | Yes | JOHNSON CONTROLS | HRCU-A-CB (Split System: Heat Pump with Remote Outdoor Unit-Air-Source) | Centrally-Ducted | HH860E2S11 | CTF60C5CGS1 | TL8E080C16UH11 | 44000 | 17 | 11.7 | 8.5 | 44500 | 33600 | 75.51% | 2
214398346 | 3.67 | Yes | JOHNSON CONTROLS | HRCU-A-CB (Split System: Heat Pump with Remote Outdoor Unit-Air-Source) | Centrally-Ducted | HH860E2S11 | CTF60C5CGS1 | TM8Y080C16MP11 | 44000 | 18 | 11.7 | 8.5 | 44000 | 33400 | 75.91% | 2
214398631 | 3.67 | Yes | JOHNSON CONTROLS | HRCU-A-CB (Split System: Heat Pump with Remote Outdoor Unit-Air-Source) | Centrally-Ducted | HH860E2S11 | CTM60C5CGS1 | TM9Y080C16MP11 | 44000 | 17 | 11 | 8.5 | 44500 | 33800 | 75.96% | 2
214398715 | 3.67 | Yes | JOHNSON CONTROLS | HRCU-A-CB (Split System: Heat Pump with Remote Outdoor Unit-Air-Source) | Centrally-Ducted | HH860E2S11 | CTF60C5CGS1 | TP9C100C20MP13 | 44000 | 18 | 11 | 8.5 | 45000 | 33800 | 75.11% | 2
214398710 | 3.67 | Yes | JOHNSON CONTROLS | HRCU-A-CB (Split System: Heat Pump with Remote Outdoor Unit-Air-Source) | Centrally-Ducted | HH860E2S11 | CTF60C5CGS1 | TM9V100C20MP12 | 44000 | 18 | 11 | 8.5 | 45000 | 33800 | 75.11% | 2
214398341 | 3.67 | Yes | JOHNSON CONTROLS | HRCU-A-CB (Split System: Heat Pump with Remote Outdoor Unit-Air-Source) | Centrally-Ducted | HH860E2S11 | CTF60C5CGS1 | TM8Y100C16MP11 | 44000 | 18 | 11.7 | 8.5 | 44000 | 33400 | 75.91% | 2
214397483 | 3.67 | Yes | JOHNSON CONTROLS | HRCU-A-CB (Split System: Heat Pump with Remote Outdoor Unit-Air-Source) | Centrally-Ducted | HH860E2S11 | CTM60C5CGS1 | TP9C100C20MP13 | 44000 | 18 | 11.7 | 8.5 | 44500 | 33600 | 75.51% | 2
214397903 | 3.67 | Yes | JOHNSON CONTROLS | HRCU-A-CB (Split System: Heat Pump with Remote Outdoor Unit-Air-Source) | Centrally-Ducted | HH860E2S11 | CTM60C5CGS1 | TPLC120C20MP13 | 44000 | 18 | 11.7 | 8.5 | 44500 | 33600 | 75.51% | 2
214397883 | 3.67 | Yes | JOHNSON CONTROLS | HRCU-A-CB (Split System: Heat Pump with Remote Outdoor Unit-Air-Source) | Centrally-Ducted | HH860E2S11 | CTM60C5CGS1 | TM8V120C20MP12 | 44000 | 18 | 11.7 | 8.5 | 44500 | 33600 | 75.51% | 2
214398250 | 3.67 | Yes | JOHNSON CONTROLS | HRCU-A-CB (Split System: Heat Pump with Remote Outdoor Unit-Air-Source) | Centrally-Ducted | HH860E2S11 | CTM60C5CGS1 | TM8Y100C20MP11 | 44000 | 18 | 11.7 | 8.5 | 44000 | 33200 | 75.45% | 2
214398732 | 3.67 | Yes | JOHNSON CONTROLS | HRCU-A-CB (Split System: Heat Pump with Remote Outdoor Unit-Air-Source) | Centrally-Ducted | HH860E2S11 | CTM60D5CGS1 | TP9C120D20MP13 | 44000 | 18 | 11.7 | 8.5 | 44000 | 33400 | 75.91% | 2
214397888 | 3.67 | Yes | JOHNSON CONTROLS | HRCU-A-CB (Split System: Heat Pump with Remote Outdoor Unit-Air-Source) | Centrally-Ducted | HH860E2S11 | CTM60C5CGS1 | TM8V100C20MP12 | 44000 | 18 | 11.7 | 8.5 | 44500 | 33600 | 75.51% | 2
214398727 | 3.67 | Yes | JOHNSON CONTROLS | HRCU-A-CB (Split System: Heat Pump with Remote Outdoor Unit-Air-Source) | Centrally-Ducted | HH860E2S11 | CTM60D5CGS1 | TM9V120D20MP12 | 44000 | 18 | 11.7 | 8.5 | 44000 | 33400 | 75.91% | 2
214720205 | 3.67 | Yes | JOHNSON CONTROLS | HRCU-A-CB (Split System: Heat Pump with Remote Outdoor Unit-Air-Source) | Centrally-Ducted | HH860E2S11 | CTU60C5XGS1+TXV | TP9C100C20MP13 | 44000 | 18 | 11 | 8.5 | 45000 | 33800 | 75.11% | 2
214720198 | 3.67 | Yes | JOHNSON CONTROLS | HRCU-A-CB (Split System: Heat Pump with Remote Outdoor Unit-Air-Source) | Centrally-Ducted | HH860E2S11 | CTU60C5XGS1+TXV | TM9V100C20MP12 | 44000 | 18 | 11 | 8.5 | 45000 | 33800 | 75.11% | 2
214396598 | 3.67 | Yes | JOHNSON CONTROLS | HRCU-A-CB (Split System: Heat Pump with Remote Outdoor Unit-Air-Source) | Centrally-Ducted | HH860E2S11 | CTM60C5CGS1 | TL8E100C20UH11 | 44000 | 18 | 11.7 | 8.5 | 44000 | 33400 | 75.91% | 2
214397019 | 3.67 | Yes | JOHNSON CONTROLS | HRCU-A-CB (Split System: Heat Pump with Remote Outdoor Unit-Air-Source) | Centrally-Ducted | HH860E2S11 | JHC48D5CG2SS1 |  | 44000 | 18 | 12 | 8.5 | 43500 | 33000 | 75.86% | 2
214397044 | 3.67 | Yes | JOHNSON CONTROLS | HRCU-A-CB (Split System: Heat Pump with Remote Outdoor Unit-Air-Source) | Centrally-Ducted | HH860E2S11 | CTM60C5CGS1 | TM8Y080C16MP11 | 44000 | 18 | 11.7 | 8.5 | 44000 | 33400 | 75.91% | 2
214397039 | 3.67 | Yes | JOHNSON CONTROLS | HRCU-A-CB (Split System: Heat Pump with Remote Outdoor Unit-Air-Source) | Centrally-Ducted | HH860E2S11 | CTM60C5CGS1 | TM8Y100C16MP11 | 44000 | 18 | 11.7 | 8.5 | 44000 | 33400 | 75.91% | 2
214397416 | 3.67 | Yes | JOHNSON CONTROLS | HRCU-A-CB (Split System: Heat Pump with Remote Outdoor Unit-Air-Source) | Centrally-Ducted | HH860E2S11 | CTF60D5CGS1 | TP9C120D20MP13 | 44000 | 18 | 11.7 | 8.5 | 44500 | 33400 | 75.06% | 2
214396561 | 3.67 | Yes | JOHNSON CONTROLS | HRCU-A-CB (Split System: Heat Pump with Remote Outdoor Unit-Air-Source) | Centrally-Ducted | HH860E2S11 | CTM60C5CGS1 | TM9Y100C16MP11 | 44000 | 17 | 11 | 8.5 | 44500 | 33800 | 75.96% | 2
214397094 | 3.67 | Yes | JOHNSON CONTROLS | HRCU-A-CB (Split System: Heat Pump with Remote Outdoor Unit-Air-Source) | Centrally-Ducted | HH860E2S11 | CTF60C5CGS1 | TL9E100C20UH11 | 44000 | 17 | 11.7 | 8.5 | 44500 | 33400 | 75.06% | 2
214397411 | 3.67 | Yes | JOHNSON CONTROLS | HRCU-A-CB (Split System: Heat Pump with Remote Outdoor Unit-Air-Source) | Centrally-Ducted | HH860E2S11 | CTF60D5CGS1 | TM9V120D20MP12 | 44000 | 18 | 11.7 | 8.5 | 44500 | 33400 | 75.06% | 2
214398722 | 3.67 | Yes | JOHNSON CONTROLS | HRCU-A-CB (Split System: Heat Pump with Remote Outdoor Unit-Air-Source) | Centrally-Ducted | HH860E2S11 | CTF60D5CGS1 | TM9Y120D20MP11 | 44000 | 18 | 11.7 | 8.5 | 44000 | 33400 | 75.91% | 2
214389765 | 3.67 | Yes | Liberty Heating & Air Conditioning | HRCU-A-CB (Split System: Heat Pump with Remote Outdoor Unit-Air-Source) | Centrally-Ducted | ASZS60481EA* | CA*EA6030*4A* | G*VC961205DNB* | 44000 | 17 | 10 | 8.5 | 44000 | 31000 | 70.45% | 2
214389660 | 3.67 | Yes | Liberty Heating & Air Conditioning | HRCU-A-CB (Split System: Heat Pump with Remote Outdoor Unit-Air-Source) | Centrally-Ducted | ASZS60481EA* | CA*EA6030*4A* | G*VC800804C*A* | 44000 | 17 | 10 | 8.5 | 43500 | 31000 | 71.26% | 2
214389658 | 3.67 | Yes | Liberty Heating & Air Conditioning | HRCU-A-CB (Split System: Heat Pump with Remote Outdoor Unit-Air-Source) | Centrally-Ducted | ASZS60481EA* | CA*EA6030*4A* | G*VC801005C*A* | 44000 | 17 | 10 | 8.5 | 43500 | 31000 | 71.26% | 2
214389764 | 3.67 | Yes | Liberty Heating & Air Conditioning | HRCU-A-CB (Split System: Heat Pump with Remote Outdoor Unit-Air-Source) | Centrally-Ducted | ASZS60481EA* | CA*EA6030*4A* | G*VM971205DNB* | 44000 | 17 | 10 | 8.5 | 44000 | 31000 | 70.45% | 2
214389636 | 3.67 | Yes | Liberty Heating & Air Conditioning | HRCU-A-CB (Split System: Heat Pump with Remote Outdoor Unit-Air-Source) | Centrally-Ducted | ASZS60481EA* | AHVE60DP1400B* |  | 44000 | 17 | 10 | 8.6 | 44000 | 31000 | 70.45% | 2
214389655 | 3.67 | Yes | Liberty Heating & Air Conditioning | HRCU-A-CB (Split System: Heat Pump with Remote Outdoor Unit-Air-Source) | Centrally-Ducted | ASZS60481EA* | CA*EA6030*4A* | G*VM970804CNB* | 44000 | 17 | 10 | 8.5 | 44000 | 31000 | 70.45% | 2
214389769 | 3.67 | Yes | Liberty Heating & Air Conditioning | HRCU-A-CB (Split System: Heat Pump with Remote Outdoor Unit-Air-Source) | Centrally-Ducted | ASZS60481EA* | CA*EA6030*4A* | G*VC800805D*A* | 44000 | 17 | 10 | 8.5 | 44000 | 31000 | 70.45% | 2
214389646 | 3.67 | Yes | Liberty Heating & Air Conditioning | HRCU-A-CB (Split System: Heat Pump with Remote Outdoor Unit-Air-Source) | Centrally-Ducted | ASZS60481EA* | CA*EA6030*4A*+MBVK20DP1X00A* |  | 44000 | 17 | 10 | 8.6 | 44000 | 31000 | 70.45% | 2
214389762 | 3.67 | Yes | Liberty Heating & Air Conditioning | HRCU-A-CB (Split System: Heat Pump with Remote Outdoor Unit-Air-Source) | Centrally-Ducted | ASZS60481EA* | AHVE60DP0400A* |  | 44000 | 17 | 10 | 8.6 | 44000 | 31000 | 70.45% | 2
214389657 | 3.67 | Yes | Liberty Heating & Air Conditioning | HRCU-A-CB (Split System: Heat Pump with Remote Outdoor Unit-Air-Source) | Centrally-Ducted | ASZS60481EA* | CA*EA6030*4A* | G*VC960804CNB* | 44000 | 17 | 10 | 8.5 | 44000 | 31000 | 70.45% | 2
214389659 | 3.67 | Yes | Liberty Heating & Air Conditioning | HRCU-A-CB (Split System: Heat Pump with Remote Outdoor Unit-Air-Source) | Centrally-Ducted | ASZS60481EA* | CA*EA6030*4A* | G*VC800805C*A* | 44000 | 17 | 10 | 8.5 | 43500 | 31000 | 71.26% | 2
214389654 | 3.67 | Yes | Liberty Heating & Air Conditioning | HRCU-A-CB (Split System: Heat Pump with Remote Outdoor Unit-Air-Source) | Centrally-Ducted | ASZS60481EA* | CA*EA6030*4A* | G*VM971005CNB* | 44000 | 17 | 10 | 8.5 | 44000 | 31000 | 70.45% | 2
214389656 | 3.67 | Yes | Liberty Heating & Air Conditioning | HRCU-A-CB (Split System: Heat Pump with Remote Outdoor Unit-Air-Source) | Centrally-Ducted | ASZS60481EA* | CA*EA6030*4A* | G*VC961005CNB* | 44000 | 17 | 10 | 8.5 | 44000 | 31000 | 70.45% | 2
214389697 | 3.67 | Yes | Liberty Heating & Air Conditioning | HRCU-A-CB (Split System: Heat Pump with Remote Outdoor Unit-Air-Source) | Centrally-Ducted | ASZS60481EA* | AHVE60DP1400A* |  | 44000 | 17 | 10 | 8.6 | 44000 | 31000 | 70.45% | 2
214389763 | 3.67 | Yes | Liberty Heating & Air Conditioning | HRCU-A-CB (Split System: Heat Pump with Remote Outdoor Unit-Air-Source) | Centrally-Ducted | ASZS60481EA* | CA*EA6030*4A*+MBVC2000**-1A* |  | 44000 | 17 | 10 | 8.6 | 44000 | 31000 | 70.45% | 2
214584682 | 3.67 | Yes | LUXAIRE | HRCU-A-CB (Split System: Heat Pump with Remote Outdoor Unit-Air-Source) | Centrally-Ducted | HH860E2S11 | CTM60C5CGS1 | Z8ES120C16SMPS1 | 44000 | 18 | 12 | 8.5 | 44000 | 33000 | 75% | 2
214584607 | 3.67 | Yes | LUXAIRE | HRCU-A-CB (Split System: Heat Pump with Remote Outdoor Unit-Air-Source) | Centrally-Ducted | HH860E2S11 | CTF60C5CGS1 | Z8ES100C16SMPS1 | 44000 | 17 | 12 | 8.5 | 44000 | 33200 | 75.45% | 2
214584757 | 3.67 | Yes | LUXAIRE | HRCU-A-CB (Split System: Heat Pump with Remote Outdoor Unit-Air-Source) | Centrally-Ducted | HH860E2S11 | CTF60C5CGS1 | Z8ES120C16SMPS1 | 44000 | 18 | 12 | 8.5 | 43500 | 33000 | 75.86% | 2
214651816 | 3.67 | Yes | LUXAIRE | HRCU-A-CB (Split System: Heat Pump with Remote Outdoor Unit-Air-Source) | Centrally-Ducted | HH860E2S11 | CTU60D5XGS1+TXV | TM9Y120D20MP11 | 44000 | 18 | 11.7 | 8.5 | 44000 | 33400 | 75.91% | 2
214649780 | 3.67 | Yes | LUXAIRE | HRCU-A-CB (Split System: Heat Pump with Remote Outdoor Unit-Air-Source) | Centrally-Ducted | HH860E2S11 | CTU60D5XGS1+TXV | TP9C120D20MP13 | 44000 | 18 | 11.7 | 8.5 | 44500 | 33400 | 75.06% | 2
214584642 | 3.67 | Yes | LUXAIRE | HRCU-A-CB (Split System: Heat Pump with Remote Outdoor Unit-Air-Source) | Centrally-Ducted | HH860E2S11 | CTM60C5CGS1 | Z8ES120C20SMPS1 | 44000 | 18 | 11.7 | 8.5 | 44500 | 33400 | 75.06% | 2
214649785 | 3.67 | Yes | LUXAIRE | HRCU-A-CB (Split System: Heat Pump with Remote Outdoor Unit-Air-Source) | Centrally-Ducted | HH860E2S11 | CTU60D5XGS1+TXV | LP9C120D20MP13 | 44000 | 18 | 11.7 | 8.5 | 44500 | 33400 | 75.06% | 2
214584562 | 3.67 | Yes | LUXAIRE | HRCU-A-CB (Split System: Heat Pump with Remote Outdoor Unit-Air-Source) | Centrally-Ducted | HH860E2S11 | CTM60C5CGS1 | Z8ES100C16SMPS1 | 44000 | 18 | 12 | 8.5 | 44000 | 33200 | 75.45% | 2
214584752 | 3.67 | Yes | LUXAIRE | HRCU-A-CB (Split System: Heat Pump with Remote Outdoor Unit-Air-Source) | Centrally-Ducted | HH860E2S11 | CTF60C5CGS1 | Z8ES080C20SMPS1 | 44000 | 18 | 12 | 8.5 | 44500 | 33400 | 75.06% | 2
214584597 | 3.67 | Yes | LUXAIRE | HRCU-A-CB (Split System: Heat Pump with Remote Outdoor Unit-Air-Source) | Centrally-Ducted | HH860E2S11 | CTM60C5CGS1 | Z8ES080C20SMPS1 | 44000 | 18 | 12 | 8.5 | 44500 | 33400 | 75.06% | 2
214649775 | 3.67 | Yes | LUXAIRE | HRCU-A-CB (Split System: Heat Pump with Remote Outdoor Unit-Air-Source) | Centrally-Ducted | HH860E2S11 | CTU60D5XGS1+TXV | TM9V120D20MP12 | 44000 | 18 | 11.7 | 8.5 | 44500 | 33400 | 75.06% | 2
214398242 | 3.67 | Yes | LUXAIRE | HRCU-A-CB (Split System: Heat Pump with Remote Outdoor Unit-Air-Source) | Centrally-Ducted | HH860E2S11 | CTM60C5CGS1 | TM8Y120C20MP11 | 44000 | 18 | 11.7 | 8.5 | 44000 | 33200 | 75.45% | 2
214397480 | 3.67 | Yes | LUXAIRE | HRCU-A-CB (Split System: Heat Pump with Remote Outdoor Unit-Air-Source) | Centrally-Ducted | HH860E2S11 | CTM60C5CGS1 | TP9C100C20MP13 | 44000 | 18 | 11.7 | 8.5 | 44500 | 33600 | 75.51% | 2
214397885 | 3.67 | Yes | LUXAIRE | HRCU-A-CB (Split System: Heat Pump with Remote Outdoor Unit-Air-Source) | Centrally-Ducted | HH860E2S11 | CTM60C5CGS1 | TM8V100C20MP12 | 44000 | 18 | 11.7 | 8.5 | 44500 | 33600 | 75.51% | 2
214397900 | 3.67 | Yes | LUXAIRE | HRCU-A-CB (Split System: Heat Pump with Remote Outdoor Unit-Air-Source) | Centrally-Ducted | HH860E2S11 | CTM60C5CGS1 | TPLC120C20MP13 | 44000 | 18 | 11.7 | 8.5 | 44500 | 33600 | 75.51% | 2
214397890 | 3.67 | Yes | LUXAIRE | HRCU-A-CB (Split System: Heat Pump with Remote Outdoor Unit-Air-Source) | Centrally-Ducted | HH860E2S11 | CTM60C5CGS1 | TMLV120C20MP12 | 44000 | 18 | 11.7 | 8.5 | 44500 | 33600 | 75.51% | 2
214398343 | 3.67 | Yes | LUXAIRE | HRCU-A-CB (Split System: Heat Pump with Remote Outdoor Unit-Air-Source) | Centrally-Ducted | HH860E2S11 | CTF60C5CGS1 | TM8Y080C16MP11 | 44000 | 18 | 11.7 | 8.5 | 44000 | 33400 | 75.91% | 2
214397895 | 3.67 | Yes | LUXAIRE | HRCU-A-CB (Split System: Heat Pump with Remote Outdoor Unit-Air-Source) | Centrally-Ducted | HH860E2S11 | CTM60C5CGS1 | TPLC100C20MP13 | 44000 | 18 | 11.7 | 8.5 | 44500 | 33600 | 75.51% | 2
214398628 | 3.67 | Yes | LUXAIRE | HRCU-A-CB (Split System: Heat Pump with Remote Outdoor Unit-Air-Source) | Centrally-Ducted | HH860E2S11 | CTM60C5CGS1 | TM9Y080C16MP11 | 44000 | 17 | 11 | 8.5 | 44500 | 33800 | 75.96% | 2
214398712 | 3.67 | Yes | LUXAIRE | HRCU-A-CB (Split System: Heat Pump with Remote Outdoor Unit-Air-Source) | Centrally-Ducted | HH860E2S11 | CTF60C5CGS1 | TP9C100C20MP13 | 44000 | 18 | 11 | 8.5 | 45000 | 33800 | 75.11% | 2
214398707 | 3.67 | Yes | LUXAIRE | HRCU-A-CB (Split System: Heat Pump with Remote Outdoor Unit-Air-Source) | Centrally-Ducted | HH860E2S11 | CTF60C5CGS1 | TM9V100C20MP12 | 44000 | 18 | 11 | 8.5 | 45000 | 33800 | 75.11% | 2
214398247 | 3.67 | Yes | LUXAIRE | HRCU-A-CB (Split System: Heat Pump with Remote Outdoor Unit-Air-Source) | Centrally-Ducted | HH860E2S11 | CTM60C5CGS1 | TM8Y100C20MP11 | 44000 | 18 | 11.7 | 8.5 | 44000 | 33200 | 75.45% | 2
214397487 | 3.67 | Yes | LUXAIRE | HRCU-A-CB (Split System: Heat Pump with Remote Outdoor Unit-Air-Source) | Centrally-Ducted | HH860E2S11 | CTF60C5CGS1 | TL8E080C16UH11 | 44000 | 17 | 11.7 | 8.5 | 44500 | 33600 | 75.51% | 2
214397880 | 3.67 | Yes | LUXAIRE | HRCU-A-CB (Split System: Heat Pump with Remote Outdoor Unit-Air-Source) | Centrally-Ducted | HH860E2S11 | CTM60C5CGS1 | TM8V120C20MP12 | 44000 | 18 | 11.7 | 8.5 | 44500 | 33600 | 75.51% | 2
214398719 | 3.67 | Yes | LUXAIRE | HRCU-A-CB (Split System: Heat Pump with Remote Outdoor Unit-Air-Source) | Centrally-Ducted | HH860E2S11 | CTF60D5CGS1 | TM9Y120D20MP11 | 44000 | 18 | 11.7 | 8.5 | 44000 | 33400 | 75.91% | 2
214398717 | 3.67 | Yes | LUXAIRE | HRCU-A-CB (Split System: Heat Pump with Remote Outdoor Unit-Air-Source) | Centrally-Ducted | HH860E2S11 | CTF60C5CGS1 | LP9C100C20MP13 | 44000 | 18 | 11 | 8.5 | 45000 | 33800 | 75.11% | 2
214398724 | 3.67 | Yes | LUXAIRE | HRCU-A-CB (Split System: Heat Pump with Remote Outdoor Unit-Air-Source) | Centrally-Ducted | HH860E2S11 | CTM60D5CGS1 | TM9V120D20MP12 | 44000 | 18 | 11.7 | 8.5 | 44000 | 33400 | 75.91% | 2
214397485 | 3.67 | Yes | LUXAIRE | HRCU-A-CB (Split System: Heat Pump with Remote Outdoor Unit-Air-Source) | Centrally-Ducted | HH860E2S11 | CTM60C5CGS1 | LP9C100C20MP13 | 44000 | 18 | 11.7 | 8.5 | 44500 | 33600 | 75.51% | 2
214397907 | 3.67 | Yes | LUXAIRE | HRCU-A-CB (Split System: Heat Pump with Remote Outdoor Unit-Air-Source) | Centrally-Ducted | HH860E2S11 | CTM60C5CGS1 | LPLC120C20MP13 | 44000 | 18 | 11.7 | 8.5 | 44500 | 33600 | 75.51% | 2
214397905 | 3.67 | Yes | LUXAIRE | HRCU-A-CB (Split System: Heat Pump with Remote Outdoor Unit-Air-Source) | Centrally-Ducted | HH860E2S11 | CTM60C5CGS1 | LPLC100C20MP13 | 44000 | 18 | 11.7 | 8.5 | 44500 | 33600 | 75.51% | 2
214398734 | 3.67 | Yes | LUXAIRE | HRCU-A-CB (Split System: Heat Pump with Remote Outdoor Unit-Air-Source) | Centrally-Ducted | HH860E2S11 | CTM60D5CGS1 | LP9C120D20MP13 | 44000 | 18 | 11.7 | 8.5 | 44000 | 33400 | 75.91% | 2
214397475 | 3.67 | Yes | LUXAIRE | HRCU-A-CB (Split System: Heat Pump with Remote Outdoor Unit-Air-Source) | Centrally-Ducted | HH860E2S11 | CTM60C5CGS1 | TM9V100C20MP12 | 44000 | 18 | 11.7 | 8.5 | 44500 | 33600 | 75.51% | 2
214398729 | 3.67 | Yes | LUXAIRE | HRCU-A-CB (Split System: Heat Pump with Remote Outdoor Unit-Air-Source) | Centrally-Ducted | HH860E2S11 | CTM60D5CGS1 | TP9C120D20MP13 | 44000 | 18 | 11.7 | 8.5 | 44000 | 33400 | 75.91% | 2
214720195 | 3.67 | Yes | LUXAIRE | HRCU-A-CB (Split System: Heat Pump with Remote Outdoor Unit-Air-Source) | Centrally-Ducted | HH860E2S11 | CTU60C5XGS1+TXV | TM9V100C20MP12 | 44000 | 18 | 11 | 8.5 | 45000 | 33800 | 75.11% | 2
214720202 | 3.67 | Yes | LUXAIRE | HRCU-A-CB (Split System: Heat Pump with Remote Outdoor Unit-Air-Source) | Centrally-Ducted | HH860E2S11 | CTU60C5XGS1+TXV | TP9C100C20MP13 | 44000 | 18 | 11 | 8.5 | 45000 | 33800 | 75.11% | 2
214396595 | 3.67 | Yes | LUXAIRE | HRCU-A-CB (Split System: Heat Pump with Remote Outdoor Unit-Air-Source) | Centrally-Ducted | HH860E2S11 | CTM60C5CGS1 | TL8E100C20UH11 | 44000 | 18 | 11.7 | 8.5 | 44000 | 33400 | 75.91% | 2
214397016 | 3.67 | Yes | LUXAIRE | HRCU-A-CB (Split System: Heat Pump with Remote Outdoor Unit-Air-Source) | Centrally-Ducted | HH860E2S11 | JHC48D5CG2SS1 |  | 44000 | 18 | 12 | 8.5 | 43500 | 33000 | 75.86% | 2
214397041 | 3.67 | Yes | LUXAIRE | HRCU-A-CB (Split System: Heat Pump with Remote Outdoor Unit-Air-Source) | Centrally-Ducted | HH860E2S11 | CTM60C5CGS1 | TM8Y080C16MP11 | 44000 | 18 | 11.7 | 8.5 | 44000 | 33400 | 75.91% | 2
214397036 | 3.67 | Yes | LUXAIRE | HRCU-A-CB (Split System: Heat Pump with Remote Outdoor Unit-Air-Source) | Centrally-Ducted | HH860E2S11 | CTM60C5CGS1 | TM8Y100C16MP11 | 44000 | 18 | 11.7 | 8.5 | 44000 | 33400 | 75.91% | 2
214396558 | 3.67 | Yes | LUXAIRE | HRCU-A-CB (Split System: Heat Pump with Remote Outdoor Unit-Air-Source) | Centrally-Ducted | HH860E2S11 | CTM60C5CGS1 | TM9Y100C16MP11 | 44000 | 17 | 11 | 8.5 | 44500 | 33800 | 75.96% | 2
214397418 | 3.67 | Yes | LUXAIRE | HRCU-A-CB (Split System: Heat Pump with Remote Outdoor Unit-Air-Source) | Centrally-Ducted | HH860E2S11 | CTF60D5CGS1 | LP9C120D20MP13 | 44000 | 18 | 11.7 | 8.5 | 44500 | 33400 | 75.06% | 2
214397091 | 3.67 | Yes | LUXAIRE | HRCU-A-CB (Split System: Heat Pump with Remote Outdoor Unit-Air-Source) | Centrally-Ducted | HH860E2S11 | CTF60C5CGS1 | TL9E100C20UH11 | 44000 | 17 | 11.7 | 8.5 | 44500 | 33400 | 75.06% | 2
214397408 | 3.67 | Yes | LUXAIRE | HRCU-A-CB (Split System: Heat Pump with Remote Outdoor Unit-Air-Source) | Centrally-Ducted | HH860E2S11 | CTF60D5CGS1 | TM9V120D20MP12 | 44000 | 18 | 11.7 | 8.5 | 44500 | 33400 | 75.06% | 2
214397413 | 3.67 | Yes | LUXAIRE | HRCU-A-CB (Split System: Heat Pump with Remote Outdoor Unit-Air-Source) | Centrally-Ducted | HH860E2S11 | CTF60D5CGS1 | TP9C120D20MP13 | 44000 | 18 | 11.7 | 8.5 | 44500 | 33400 | 75.06% | 2
214398338 | 3.67 | Yes | LUXAIRE | HRCU-A-CB (Split System: Heat Pump with Remote Outdoor Unit-Air-Source) | Centrally-Ducted | HH860E2S11 | CTF60C5CGS1 | TM8Y100C16MP11 | 44000 | 18 | 11.7 | 8.5 | 44000 | 33400 | 75.91% | 2
214720200 | 3.67 | Yes | LUXAIRE | HRCU-A-CB (Split System: Heat Pump with Remote Outdoor Unit-Air-Source) | Centrally-Ducted | HH860E2S11 | CTU60C5XGS1+TXV | LP9C100C20MP13 | 44000 | 18 | 11 | 8.5 | 45000 | 33800 | 75.11% | 2
212615011 | 3.67 | Yes | MDV | HRCU-A-CB-O | Mini-Splits(Non-Ducted) | MOE30U-48HFN1-M[X] | MUE-48HRFN1-MW |  | 44000 | 18.7 | 11.7 | 11 | 58000 | 56500 | 97.41% | 1.95
214771660 | 3.67 | Yes | MIDEA | HRCU-A-CB (Split System: Heat Pump with Remote Outdoor Unit-Air-Source) | Centrally-Ducted | MOVB-60HDN10-M20G | MC**4248CN10TH | MGV96U100C5C | 44000 | 16.5 | 11.7 | 8.8 | 46500 | 32800 | 70.54% | 1.9
209872725 | 3.67 | Yes | RHEEM | HRCU-A-CB (Split System: Heat Pump with Remote Outdoor Unit-Air-Source) | Centrally-Ducted | RP18AZ48AJVC | RCFZ6021SEAAM | R98MV1005A21UPS | 44000 | 19 | 10 | 8.1 | 43500 | 45500 | 104.6% | 1.9
209872719 | 3.67 | Yes | RHEEM | HRCU-A-CB (Split System: Heat Pump with Remote Outdoor Unit-Air-Source) | Centrally-Ducted | RP18AZ48AJVC | RCFZ6021SEAAM | R962V0705A21M4S | 44000 | 18 | 10 | 8.1 | 43500 | 45000 | 103.4% | 2
212609386 | 3.67 | Yes | RHEEM | HRCU-A-CB (Split System: Heat Pump with Remote Outdoor Unit-Air-Source) | Centrally-Ducted | RP18AZ48AJVC | RCFZ6021SEAAM | R802V0754A17DZ | 44000 | 18 | 10 | 8.1 | 43500 | 45500 | 104.6% | 1.9
213829736 | 3.67 | Yes | RHEEM | HRCU-A-CB (Split System: Heat Pump with Remote Outdoor Unit-Air-Source) | Centrally-Ducted | RP18AZ48AJVC | RCFZ6021SEAAM | R801V0704A17UHU | 44000 | 18 | 10 | 8.1 | 43500 | 45500 | 104.6% | 1.9
210106981 | 3.67 | Yes | RUSSELL | HRCU-A-CB (Split System: Heat Pump with Remote Outdoor Unit-Air-Source) | Centrally-Ducted | SP18AZ48AJVC | TCFZ6021SEAAM | S98MV1005A21UPS | 44000 | 19 | 10 | 8.1 | 43500 | 45500 | 104.6% | 1.9
210106962 | 3.67 | Yes | RUSSELL | HRCU-A-CB (Split System: Heat Pump with Remote Outdoor Unit-Air-Source) | Centrally-Ducted | SP18AZ48AJVC | TCFZ6021SEAAM | S962V0705A21M4S | 44000 | 18 | 10 | 8.1 | 43500 | 45000 | 103.4% | 2
212609378 | 3.67 | Yes | RUSSELL | HRCU-A-CB (Split System: Heat Pump with Remote Outdoor Unit-Air-Source) | Centrally-Ducted | SP18AZ48AJVC | TCFZ6021SEAAM | S802V0754A17DZ | 44000 | 18 | 10 | 8.1 | 43500 | 45500 | 104.6% | 1.9
213829740 | 3.67 | Yes | RUSSELL | HRCU-A-CB (Split System: Heat Pump with Remote Outdoor Unit-Air-Source) | Centrally-Ducted | SP18AZ48AJVC | TCFZ6021SEAAM | S801V0704A17UHU | 44000 | 18 | 10 | 8.1 | 43500 | 45500 | 104.6% | 1.9
209872732 | 3.67 | Yes | RUUD | HRCU-A-CB (Split System: Heat Pump with Remote Outdoor Unit-Air-Source) | Centrally-Ducted | UP18AZ48AJVC | RCFZ6021SEAAM | U98MV1005A21UPS | 44000 | 19 | 10 | 8.1 | 43500 | 45500 | 104.6% | 1.9
209872726 | 3.67 | Yes | RUUD | HRCU-A-CB (Split System: Heat Pump with Remote Outdoor Unit-Air-Source) | Centrally-Ducted | UP18AZ48AJVC | RCFZ6021SEAAM | R962V0705A21M4S | 44000 | 18 | 10 | 8.1 | 43500 | 45000 | 103.4% | 2
213612090 | 3.67 | Yes | RUUD | HRCU-A-CB (Split System: Heat Pump with Remote Outdoor Unit-Air-Source) | Centrally-Ducted | RP15AZ48AJ2N | D(A,C,E)48B44+TDR | R802V0755A21UH | 44000 | 15.4 | 10 | 8.1 | 45500 | 36600 | 80.44% | 3.03
213612088 | 3.67 | Yes | RUUD | HRCU-A-CB (Split System: Heat Pump with Remote Outdoor Unit-Air-Source) | Centrally-Ducted | RP15AZ48AJ2N | D(A,C,E)48B44+TDR | R802V0755A21DZ | 44000 | 15.4 | 10 | 8.1 | 45500 | 36400 | 80% | 3.02
213612094 | 3.67 | Yes | RUUD | HRCU-A-CB (Split System: Heat Pump with Remote Outdoor Unit-Air-Source) | Centrally-Ducted | RP15AZ48AJ2N | D(A,C,E)48B44+TDR | R802V1005A21DZ | 44000 | 15.4 | 10 | 8.1 | 45500 | 36000 | 79.12% | 3.01
213612096 | 3.67 | Yes | RUUD | HRCU-A-CB (Split System: Heat Pump with Remote Outdoor Unit-Air-Source) | Centrally-Ducted | RP15AZ48AJ2N | D(A,C,E)48B44+TDR | R802V1005A21UH | 44000 | 15.4 | 10 | 8.1 | 45500 | 36000 | 79.12% | 3.01
214391985 | 3.67 | Yes | RUUD | HRCU-A-CB (Split System: Heat Pump with Remote Outdoor Unit-Air-Source) | Centrally-Ducted | RP15AZ48AJ2N | CP49B34+TDR | R801V1005A21UHU | 44000 | 15.3 | 10 | 8.1 | 45500 | 36400 | 80% | 3.01
212609385 | 3.67 | Yes | RUUD | HRCU-A-CB (Split System: Heat Pump with Remote Outdoor Unit-Air-Source) | Centrally-Ducted | UP18AZ48AJVC | RCFZ6021SEAAM | R802V0754A17DZ | 44000 | 18 | 10 | 8.1 | 43500 | 45500 | 104.6% | 1.9
214392046 | 3.67 | Yes | RUUD | HRCU-A-CB (Split System: Heat Pump with Remote Outdoor Unit-Air-Source) | Centrally-Ducted | RP15AZ48AJ2N | CP61B34+TDR | U802VA100521M | 44000 | 15.5 | 10 | 8.2 | 45000 | 33800 | 75.11% | 3.03
214391997 | 3.67 | Yes | RUUD | HRCU-A-CB (Split System: Heat Pump with Remote Outdoor Unit-Air-Source) | Centrally-Ducted | RP15AZ48AJ2N | CP49B34+TDR | R802V0755A21DZ | 44000 | 15.3 | 10 | 8.1 | 45500 | 36400 | 80% | 3.01
214391999 | 3.67 | Yes | RUUD | HRCU-A-CB (Split System: Heat Pump with Remote Outdoor Unit-Air-Source) | Centrally-Ducted | RP15AZ48AJ2N | CP49B34+TDR | R802V0755A21UH | 44000 | 15.3 | 10 | 8.1 | 45500 | 36600 | 80.44% | 3.01
214392044 | 3.67 | Yes | RUUD | HRCU-A-CB (Split System: Heat Pump with Remote Outdoor Unit-Air-Source) | Centrally-Ducted | RP15AZ48AJ2N | CP61B34+TDR | U802VA075421Z | 44000 | 15.5 | 10 | 8.2 | 45000 | 34200 | 76% | 3.06
214392005 | 3.67 | Yes | RUUD | HRCU-A-CB (Split System: Heat Pump with Remote Outdoor Unit-Air-Source) | Centrally-Ducted | RP15AZ48AJ2N | CP49B34+TDR | R802V1005A21UH | 44000 | 15.3 | 10 | 8.1 | 45500 | 36000 | 79.12% | 2.99
214391971 | 3.67 | Yes | RUUD | HRCU-A-CB (Split System: Heat Pump with Remote Outdoor Unit-Air-Source) | Centrally-Ducted | RP15AZ48AJ2N | CP49B34+TDR | R801V0755A21DZ | 44000 | 15.3 | 10 | 8.1 | 45500 | 36400 | 80% | 3.01
214391973 | 3.67 | Yes | RUUD | HRCU-A-CB (Split System: Heat Pump with Remote Outdoor Unit-Air-Source) | Centrally-Ducted | RP15AZ48AJ2N | CP49B34+TDR | R801V0755A21UH | 44000 | 15.3 | 10 | 8.1 | 45500 | 36600 | 80.44% | 3.01
214391981 | 3.67 | Yes | RUUD | HRCU-A-CB (Split System: Heat Pump with Remote Outdoor Unit-Air-Source) | Centrally-Ducted | RP15AZ48AJ2N | CP49B34+TDR | R801V1005A21UHN | 44000 | 15.3 | 10 | 8.1 | 45500 | 36000 | 79.12% | 2.99
214391983 | 3.67 | Yes | RUUD | HRCU-A-CB (Split System: Heat Pump with Remote Outdoor Unit-Air-Source) | Centrally-Ducted | RP15AZ48AJ2N | CP49B34+TDR | R801V1005A21UHS | 44000 | 15.3 | 10 | 8.1 | 45500 | 36000 | 79.12% | 2.99
214392058 | 3.67 | Yes | RUUD | HRCU-A-CB (Split System: Heat Pump with Remote Outdoor Unit-Air-Source) | Centrally-Ducted | RP15AZ48AJ2N | CP61B34+TDR | U97MV1005A21DHS | 44000 | 15.5 | 10 | 8.2 | 45000 | 34200 | 76% | 3.06
214392048 | 3.67 | Yes | RUUD | HRCU-A-CB (Split System: Heat Pump with Remote Outdoor Unit-Air-Source) | Centrally-Ducted | RP15AZ48AJ2N | CP61B34+TDR | U802VA100521Z | 44000 | 15.5 | 10 | 8.2 | 45000 | 33800 | 75.11% | 3.04
214391979 | 3.67 | Yes | RUUD | HRCU-A-CB (Split System: Heat Pump with Remote Outdoor Unit-Air-Source) | Centrally-Ducted | RP15AZ48AJ2N | CP49B34+TDR | R801V1005A21DZ | 44000 | 15.3 | 10 | 8.1 | 45500 | 36000 | 79.12% | 2.99
213829747 | 3.67 | Yes | RUUD | HRCU-A-CB (Split System: Heat Pump with Remote Outdoor Unit-Air-Source) | Centrally-Ducted | UP18AZ48AJVC | RCFZ6021SEAAM | R801V0704A17UHU | 44000 | 18 | 10 | 8.1 | 43500 | 45500 | 104.6% | 1.9
210106775 | 3.67 | Yes | SURE | HRCU-A-CB (Split System: Heat Pump with Remote Outdoor Unit-Air-Source) | Centrally-Ducted | SP18AZ48AJVC | TCFZ6021SEAAM | S962V0705A21M4S | 44000 | 18 | 10 | 8.1 | 43500 | 45000 | 103.4% | 2
210106795 | 3.67 | Yes | SURE | HRCU-A-CB (Split System: Heat Pump with Remote Outdoor Unit-Air-Source) | Centrally-Ducted | SP18AZ48AJVC | TCFZ6021SEAAM | S98MV1005A21UPS | 44000 | 19 | 10 | 8.1 | 43500 | 45500 | 104.6% | 1.9
212609394 | 3.67 | Yes | SURE | HRCU-A-CB (Split System: Heat Pump with Remote Outdoor Unit-Air-Source) | Centrally-Ducted | SP18AZ48AJVC | TCFZ6021SEAAM | S802V0754A17DZ | 44000 | 18 | 10 | 8.1 | 43500 | 45500 | 104.6% | 1.9
213829742 | 3.67 | Yes | SURE | HRCU-A-CB (Split System: Heat Pump with Remote Outdoor Unit-Air-Source) | Centrally-Ducted | SP18AZ48AJVC | TCFZ6021SEAAM | S801V0704A17UHU | 44000 | 18 | 10 | 8.1 | 43500 | 45500 | 104.6% | 1.9
208141140 | 3.67 | Yes | TCL | HRCU-A-CB (Split System: Heat Pump with Remote Outdoor Unit-Air-Source) | Centrally-Ducted | TCU-60D7HEWA/DV2O | TCE-4248D6HWA/DVOE(03) | MGH96M080C4A | 44000 | 17 | 11 | 8.5 | 45000 | 32400 | 72% | 1.95
207252601 | 3.67 | Yes | TCL | HRCU-A-CB (Split System: Heat Pump with Remote Outdoor Unit-Air-Source) | Centrally-Ducted | TCE-60HA/DV2O | TCE-4248D6HWA/DVOE(03) | MGH96M100C5A | 44000 | 16 | 10.5 | 8.5 | 45000 | 33000 | 73.33% | 1.9
212917383 | 3.67 | Yes | TCL | HRCU-A-CB (Split System: Heat Pump with Remote Outdoor Unit-Air-Source) | Centrally-Ducted | TCE-60HA/DV2ON | TCE-4248D6HWA/DVOE(03) | MGH96M100C5A | 44000 | 16 | 10.5 | 8.5 | 45000 | 33000 | 73.33% | 1.9
214731829 | 3.67 | Yes | TCL | HRCU-A-CB (Split System: Heat Pump with Remote Outdoor Unit-Air-Source) | Centrally-Ducted | TCU-60D7HEWA/DV2O | TCE-4248D6HWA/DVOE(03) | FG7SA-090C-T35C* | 44000 | 16.5 | 11 | 8.2 | 45000 | 32400 | 72% | 1.95
214731828 | 3.67 | Yes | TCL | HRCU-A-CB (Split System: Heat Pump with Remote Outdoor Unit-Air-Source) | Centrally-Ducted | TCU-60D7HEWA/DV2O | TCE-4248D6HWA/DVOE(03) | FG7SA-108C-T35C* | 44000 | 16.5 | 11 | 8.2 | 45000 | 32400 | 72% | 1.95
214650038 | 3.67 | Yes | YORK | HRCU-A-CB (Split System: Heat Pump with Remote Outdoor Unit-Air-Source) | Centrally-Ducted | HH860E2S11 | CTU60D5XGS1+TXV | YP9C120D20MP13 | 44000 | 18 | 11.7 | 8.5 | 44500 | 33400 | 75.06% | 2
214650029 | 3.67 | Yes | YORK | HRCU-A-CB (Split System: Heat Pump with Remote Outdoor Unit-Air-Source) | Centrally-Ducted | HH860E2S11 | CTU60D5XGS1+TXV | TM9V120D20MP12 | 44000 | 18 | 11.7 | 8.5 | 44500 | 33400 | 75.06% | 2
214650591 | 3.67 | Yes | YORK | HRCU-A-CB (Split System: Heat Pump with Remote Outdoor Unit-Air-Source) | Centrally-Ducted | HH860E2S11 | CTU60D5XGS1+TXV | TM9Y120D20MP11 | 44000 | 18 | 11.7 | 8.5 | 44000 | 33400 | 75.91% | 2
214650034 | 3.67 | Yes | YORK | HRCU-A-CB (Split System: Heat Pump with Remote Outdoor Unit-Air-Source) | Centrally-Ducted | HH860E2S11 | CTU60D5XGS1+TXV | TP9C120D20MP13 | 44000 | 18 | 11.7 | 8.5 | 44500 | 33400 | 75.06% | 2
213500971 | 3.67 | Yes | YORK | HRCU-A-CB (Split System: Heat Pump with Remote Outdoor Unit-Air-Source) | Centrally-Ducted | YH2F48TB21 | D(A,C,E)60B44+TDR | TM9E100C20MP12 | 44000 | 16.1 | 11.6 | 8.3 | 45000 | 31600 | 70.22% | 3.13
213500969 | 3.67 | Yes | YORK | HRCU-A-CB (Split System: Heat Pump with Remote Outdoor Unit-Air-Source) | Centrally-Ducted | YH2F48TB21 | D(A,C,E)60B44+TDR | TM9E080C20MP12 | 44000 | 16.1 | 11.6 | 8.3 | 45000 | 31600 | 70.22% | 3.13
214776443 | 3.67 | Yes | YORK | HRCU-A-CB (Split System: Heat Pump with Remote Outdoor Unit-Air-Source) | Centrally-Ducted | HH860E2S11 | CH600C*C+TXV | TL9E080C16UH11 | 44000 | 17 | 10.5 | 8.45 | 44000 | 34000 | 77.27% | 1.98
214776734 | 3.67 | Yes | YORK | HRCU-A-CB (Split System: Heat Pump with Remote Outdoor Unit-Air-Source) | Centrally-Ducted | HH860E2S11 | CV600**C+TXV | Y81E080C16SMPS1 | 44000 | 17 | 11.7 | 8.4 | 42500 | 33000 | 77.65% | 1.98
214776861 | 3.67 | Yes | YORK | HRCU-A-CB (Split System: Heat Pump with Remote Outdoor Unit-Air-Source) | Centrally-Ducted | HH860E2S11 | CH605D*C+TXV | YPLC100C20MP13 | 44000 | 18 | 11.7 | 8.5 | 42500 | 33200 | 78.12% | 2
214776416 | 3.67 | Yes | YORK | HRCU-A-CB (Split System: Heat Pump with Remote Outdoor Unit-Air-Source) | Centrally-Ducted | HH860E2S11 | CV600**C+TXV | TL8E080C16UH11 | 44000 | 17 | 10.5 | 8.4 | 43500 | 33800 | 77.7% | 1.98
214776446 | 3.67 | Yes | YORK | HRCU-A-CB (Split System: Heat Pump with Remote Outdoor Unit-Air-Source) | Centrally-Ducted | HH860E2S11 | CV482**C+TXV | TL9E080C16UH11 | 44000 | 17 | 10.5 | 8.4 | 44000 | 34000 | 77.27% | 1.98
214776447 | 3.67 | Yes | YORK | HRCU-A-CB (Split System: Heat Pump with Remote Outdoor Unit-Air-Source) | Centrally-Ducted | HH860E2S11 | CV600**C+TXV | TL9E080C16UH11 | 44000 | 17 | 10.5 | 8.4 | 44000 | 34000 | 77.27% | 1.98
214776474 | 3.67 | Yes | YORK | HRCU-A-CB (Split System: Heat Pump with Remote Outdoor Unit-Air-Source) | Centrally-Ducted | HH860E2S11 | CH600C*C+TXV | TM9E080C16MP12 | 44000 | 17 | 10.5 | 8.45 | 43500 | 34000 | 78.16% | 1.98
214776588 | 3.67 | Yes | YORK | HRCU-A-CB (Split System: Heat Pump with Remote Outdoor Unit-Air-Source) | Centrally-Ducted | HH860E2S11 | CH605D*C+TXV | TM9V100C20MP12 | 44000 | 18 | 11.7 | 8.5 | 42500 | 33200 | 78.12% | 2
214776614 | 3.67 | Yes | YORK | HRCU-A-CB (Split System: Heat Pump with Remote Outdoor Unit-Air-Source) | Centrally-Ducted | HH860E2S11 | CV600**C+TXV | TMLE080C16MP11 | 44000 | 17 | 10.5 | 8.4 | 43500 | 33800 | 77.7% | 1.98
214776646 | 3.67 | Yes | YORK | HRCU-A-CB (Split System: Heat Pump with Remote Outdoor Unit-Air-Source) | Centrally-Ducted | HH860E2S11 | CV600**C+TXV | TMLE100C16MP11 | 44000 | 17 | 10.5 | 8.4 | 43500 | 33800 | 77.7% | 1.98
214776415 | 3.67 | Yes | YORK | HRCU-A-CB (Split System: Heat Pump with Remote Outdoor Unit-Air-Source) | Centrally-Ducted | HH860E2S11 | CV482**C+TXV | TL8E080C16UH11 | 44000 | 17 | 10.5 | 8.4 | 43500 | 33800 | 77.7% | 1.98
214776730 | 3.67 | Yes | YORK | HRCU-A-CB (Split System: Heat Pump with Remote Outdoor Unit-Air-Source) | Centrally-Ducted | HH860E2S11 | CH600C*C+TXV | Y81E080C16SMPS1 | 44000 | 17 | 11.7 | 8.45 | 42500 | 33000 | 77.65% | 1.98
214776733 | 3.67 | Yes | YORK | HRCU-A-CB (Split System: Heat Pump with Remote Outdoor Unit-Air-Source) | Centrally-Ducted | HH860E2S11 | CV482**C+TXV | Y81E080C16SMPS1 | 44000 | 17 | 11.7 | 8.4 | 42500 | 33000 | 77.65% | 1.98
214776476 | 3.67 | Yes | YORK | HRCU-A-CB (Split System: Heat Pump with Remote Outdoor Unit-Air-Source) | Centrally-Ducted | HH860E2S11 | CH600D*C+TXV | TM9E080C16MP12 | 44000 | 17 | 10.5 | 8.4 | 43500 | 34000 | 78.16% | 1.98
214776642 | 3.67 | Yes | YORK | HRCU-A-CB (Split System: Heat Pump with Remote Outdoor Unit-Air-Source) | Centrally-Ducted | HH860E2S11 | CH600C*C+TXV | TMLE100C16MP11 | 44000 | 17 | 10.5 | 8.45 | 43500 | 33800 | 77.7% | 1.98
214776508 | 3.67 | Yes | YORK | HRCU-A-CB (Split System: Heat Pump with Remote Outdoor Unit-Air-Source) | Centrally-Ducted | HH860E2S11 | CV482**C+TXV | TM9E100C16MP12 | 44000 | 17 | 10.5 | 8.4 | 44000 | 34000 | 77.27% | 1.98
214776612 | 3.67 | Yes | YORK | HRCU-A-CB (Split System: Heat Pump with Remote Outdoor Unit-Air-Source) | Centrally-Ducted | HH860E2S11 | CH600D*C+TXV | TMLE080C16MP11 | 44000 | 17 | 10.5 | 8.4 | 43500 | 33800 | 77.7% | 1.98
214776753 | 3.67 | Yes | YORK | HRCU-A-CB (Split System: Heat Pump with Remote Outdoor Unit-Air-Source) | Centrally-Ducted | HH860E2S11 | CV605**C+TXV | Y81E080C20SMPS1 | 44000 | 18 | 12 | 8.5 | 42500 | 33000 | 77.65% | 2
214776445 | 3.67 | Yes | YORK | HRCU-A-CB (Split System: Heat Pump with Remote Outdoor Unit-Air-Source) | Centrally-Ducted | HH860E2S11 | CH600D*C+TXV | TL9E080C16UH11 | 44000 | 17 | 10.5 | 8.4 | 44000 | 34000 | 77.27% | 1.98
214776412 | 3.67 | Yes | YORK | HRCU-A-CB (Split System: Heat Pump with Remote Outdoor Unit-Air-Source) | Centrally-Ducted | HH860E2S11 | CH600C*C+TXV | TL8E080C16UH11 | 44000 | 17 | 10.5 | 8.45 | 43500 | 33800 | 77.7% | 1.98
214776414 | 3.67 | Yes | YORK | HRCU-A-CB (Split System: Heat Pump with Remote Outdoor Unit-Air-Source) | Centrally-Ducted | HH860E2S11 | CH600D*C+TXV | TL8E080C16UH11 | 44000 | 17 | 10.5 | 8.4 | 43500 | 33800 | 77.7% | 1.98
214776477 | 3.67 | Yes | YORK | HRCU-A-CB (Split System: Heat Pump with Remote Outdoor Unit-Air-Source) | Centrally-Ducted | HH860E2S11 | CV482**C+TXV | TM9E080C16MP12 | 44000 | 17 | 10.5 | 8.4 | 43500 | 34000 | 78.16% | 1.98
214776509 | 3.67 | Yes | YORK | HRCU-A-CB (Split System: Heat Pump with Remote Outdoor Unit-Air-Source) | Centrally-Ducted | HH860E2S11 | CV600**C+TXV | TM9E100C16MP12 | 44000 | 17 | 10.5 | 8.4 | 44000 | 34000 | 77.27% | 1.98
214776645 | 3.67 | Yes | YORK | HRCU-A-CB (Split System: Heat Pump with Remote Outdoor Unit-Air-Source) | Centrally-Ducted | HH860E2S11 | CV482**C+TXV | TMLE100C16MP11 | 44000 | 17 | 10.5 | 8.4 | 43500 | 33800 | 77.7% | 1.98
214776732 | 3.67 | Yes | YORK | HRCU-A-CB (Split System: Heat Pump with Remote Outdoor Unit-Air-Source) | Centrally-Ducted | HH860E2S11 | CH600D*C+TXV | Y81E080C16SMPS1 | 44000 | 17 | 11.7 | 8.4 | 42500 | 33000 | 77.65% | 1.98
214776814 | 3.67 | Yes | YORK | HRCU-A-CB (Split System: Heat Pump with Remote Outdoor Unit-Air-Source) | Centrally-Ducted | HH860E2S11 | CH605D*C+TXV | YP9C100C20MP13 | 44000 | 18 | 11.7 | 8.5 | 42500 | 33200 | 78.12% | 2
214776478 | 3.67 | Yes | YORK | HRCU-A-CB (Split System: Heat Pump with Remote Outdoor Unit-Air-Source) | Centrally-Ducted | HH860E2S11 | CV600**C+TXV | TM9E080C16MP12 | 44000 | 17 | 10.5 | 8.4 | 43500 | 34000 | 78.16% | 1.98
214776644 | 3.67 | Yes | YORK | HRCU-A-CB (Split System: Heat Pump with Remote Outdoor Unit-Air-Source) | Centrally-Ducted | HH860E2S11 | CH600D*C+TXV | TMLE100C16MP11 | 44000 | 17 | 10.5 | 8.4 | 43500 | 33800 | 77.7% | 1.98
214776613 | 3.67 | Yes | YORK | HRCU-A-CB (Split System: Heat Pump with Remote Outdoor Unit-Air-Source) | Centrally-Ducted | HH860E2S11 | CV482**C+TXV | TMLE080C16MP11 | 44000 | 17 | 10.5 | 8.4 | 43500 | 33800 | 77.7% | 1.98
214776815 | 3.67 | Yes | YORK | HRCU-A-CB (Split System: Heat Pump with Remote Outdoor Unit-Air-Source) | Centrally-Ducted | HH860E2S11 | CV605**C+TXV | YP9C100C20MP13 | 44000 | 18 | 11.7 | 8.5 | 42500 | 33200 | 78.12% | 2
214776610 | 3.67 | Yes | YORK | HRCU-A-CB (Split System: Heat Pump with Remote Outdoor Unit-Air-Source) | Centrally-Ducted | HH860E2S11 | CH600C*C+TXV | TMLE080C16MP11 | 44000 | 17 | 10.5 | 8.45 | 43500 | 33800 | 77.7% | 1.98
214776864 | 3.67 | Yes | YORK | HRCU-A-CB (Split System: Heat Pump with Remote Outdoor Unit-Air-Source) | Centrally-Ducted | HH860E2S11 | CV605**C+TXV | YPLC100C20MP13 | 44000 | 18 | 11.7 | 8.5 | 42500 | 33200 | 78.12% | 2
214776505 | 3.67 | Yes | YORK | HRCU-A-CB (Split System: Heat Pump with Remote Outdoor Unit-Air-Source) | Centrally-Ducted | HH860E2S11 | CH600C*C+TXV | TM9E100C16MP12 | 44000 | 17 | 10.5 | 8.45 | 44000 | 34000 | 77.27% | 1.98
214776507 | 3.67 | Yes | YORK | HRCU-A-CB (Split System: Heat Pump with Remote Outdoor Unit-Air-Source) | Centrally-Ducted | HH860E2S11 | CH600D*C+TXV | TM9E100C16MP12 | 44000 | 17 | 10.5 | 8.4 | 44000 | 34000 | 77.27% | 1.98
214776752 | 3.67 | Yes | YORK | HRCU-A-CB (Split System: Heat Pump with Remote Outdoor Unit-Air-Source) | Centrally-Ducted | HH860E2S11 | CH605D*C+TXV | Y81E080C20SMPS1 | 44000 | 18 | 12 | 8.5 | 42500 | 33000 | 77.65% | 2
214719821 | 3.67 | Yes | YORK | HRCU-A-CB (Split System: Heat Pump with Remote Outdoor Unit-Air-Source) | Centrally-Ducted | HH860E2S11 | CTU60C5XGS1+TXV | YP9C100C20MP13 | 44000 | 18 | 11 | 8.5 | 45000 | 33800 | 75.11% | 2
214719820 | 3.67 | Yes | YORK | HRCU-A-CB (Split System: Heat Pump with Remote Outdoor Unit-Air-Source) | Centrally-Ducted | HH860E2S11 | CTU60C5XGS1+TXV | TM9V100C20MP12 | 44000 | 18 | 11 | 8.5 | 45000 | 33800 | 75.11% | 2
214719822 | 3.67 | Yes | YORK | HRCU-A-CB (Split System: Heat Pump with Remote Outdoor Unit-Air-Source) | Centrally-Ducted | HH860E2S11 | CTU60C5XGS1+TXV | TP9C100C20MP13 | 44000 | 18 | 11 | 8.5 | 45000 | 33800 | 75.11% | 2
214395651 | 3.67 | Yes | YORK | HRCU-A-CB (Split System: Heat Pump with Remote Outdoor Unit-Air-Source) | Centrally-Ducted | HH860E2S11 | CTF60C5CGS1 | TL8E080C16UH11 | 44000 | 17 | 11.7 | 8.5 | 44500 | 33600 | 75.51% | 2
214395865 | 3.67 | Yes | YORK | HRCU-A-CB (Split System: Heat Pump with Remote Outdoor Unit-Air-Source) | Centrally-Ducted | HH860E2S11 | CTF60C5CGS1 | TM8Y080C16MP11 | 44000 | 18 | 11.7 | 8.5 | 44000 | 33400 | 75.91% | 2
214395958 | 3.67 | Yes | YORK | HRCU-A-CB (Split System: Heat Pump with Remote Outdoor Unit-Air-Source) | Centrally-Ducted | HH860E2S11 | CTM60D5CGS1 | YP9C120D20MP13 | 44000 | 18 | 11.7 | 8.5 | 44000 | 33400 | 75.91% | 2
214396153 | 3.67 | Yes | YORK | HRCU-A-CB (Split System: Heat Pump with Remote Outdoor Unit-Air-Source) | Centrally-Ducted | HH860E2S11 | CTM60C5CGS1 | TM8Y080C16MP11 | 44000 | 18 | 11.7 | 8.5 | 44000 | 33400 | 75.91% | 2
214395649 | 3.67 | Yes | YORK | HRCU-A-CB (Split System: Heat Pump with Remote Outdoor Unit-Air-Source) | Centrally-Ducted | HH860E2S11 | CTM60C5CGS1 | TP9C100C20MP13 | 44000 | 18 | 11.7 | 8.5 | 44500 | 33600 | 75.51% | 2
214395842 | 3.67 | Yes | YORK | HRCU-A-CB (Split System: Heat Pump with Remote Outdoor Unit-Air-Source) | Centrally-Ducted | HH860E2S11 | CTM60C5CGS1 | TM8Y120C20MP11 | 44000 | 18 | 11.7 | 8.5 | 44000 | 33200 | 75.45% | 2
214395750 | 3.67 | Yes | YORK | HRCU-A-CB (Split System: Heat Pump with Remote Outdoor Unit-Air-Source) | Centrally-Ducted | HH860E2S11 | CTM60C5CGS1 | TM8V120C20MP12 | 44000 | 18 | 11.7 | 8.5 | 44500 | 33600 | 75.51% | 2
214395952 | 3.67 | Yes | YORK | HRCU-A-CB (Split System: Heat Pump with Remote Outdoor Unit-Air-Source) | Centrally-Ducted | HH860E2S11 | CTF60C5CGS1 | TP9C100C20MP13 | 44000 | 18 | 11 | 8.5 | 45000 | 33800 | 75.11% | 2
214395957 | 3.67 | Yes | YORK | HRCU-A-CB (Split System: Heat Pump with Remote Outdoor Unit-Air-Source) | Centrally-Ducted | HH860E2S11 | CTM60D5CGS1 | TP9C120D20MP13 | 44000 | 18 | 11.7 | 8.5 | 44000 | 33400 | 75.91% | 2
214395956 | 3.67 | Yes | YORK | HRCU-A-CB (Split System: Heat Pump with Remote Outdoor Unit-Air-Source) | Centrally-Ducted | HH860E2S11 | CTM60D5CGS1 | TM9V120D20MP12 | 44000 | 18 | 11.7 | 8.5 | 44000 | 33400 | 75.91% | 2
214395635 | 3.67 | Yes | YORK | HRCU-A-CB (Split System: Heat Pump with Remote Outdoor Unit-Air-Source) | Centrally-Ducted | HH860E2S11 | CTF60D5CGS1 | TP9C120D20MP13 | 44000 | 18 | 11.7 | 8.5 | 44500 | 33400 | 75.06% | 2
214395751 | 3.67 | Yes | YORK | HRCU-A-CB (Split System: Heat Pump with Remote Outdoor Unit-Air-Source) | Centrally-Ducted | HH860E2S11 | CTM60C5CGS1 | TM8V100C20MP12 | 44000 | 18 | 11.7 | 8.5 | 44500 | 33600 | 75.51% | 2
214395863 | 3.67 | Yes | YORK | HRCU-A-CB (Split System: Heat Pump with Remote Outdoor Unit-Air-Source) | Centrally-Ducted | HH860E2S11 | CTF60C5CGS1 | Y81E100C16SMPS1 | 44000 | 17 | 12 | 8.5 | 44000 | 33200 | 75.45% | 2
214395648 | 3.67 | Yes | YORK | HRCU-A-CB (Split System: Heat Pump with Remote Outdoor Unit-Air-Source) | Centrally-Ducted | HH860E2S11 | CTM60C5CGS1 | TM9V100C20MP12 | 44000 | 18 | 11.7 | 8.5 | 44500 | 33600 | 75.51% | 2
214395650 | 3.67 | Yes | YORK | HRCU-A-CB (Split System: Heat Pump with Remote Outdoor Unit-Air-Source) | Centrally-Ducted | HH860E2S11 | CTM60C5CGS1 | YP9C100C20MP13 | 44000 | 18 | 11.7 | 8.5 | 44500 | 33600 | 75.51% | 2
214396147 | 3.67 | Yes | YORK | HRCU-A-CB (Split System: Heat Pump with Remote Outdoor Unit-Air-Source) | Centrally-Ducted | HH860E2S11 | JHC48D5CG2SS1 |  | 44000 | 18 | 12 | 8.5 | 43500 | 33000 | 75.86% | 2
214396164 | 3.67 | Yes | YORK | HRCU-A-CB (Split System: Heat Pump with Remote Outdoor Unit-Air-Source) | Centrally-Ducted | HH860E2S11 | CTF60C5CGS1 | TL9E100C20UH11 | 44000 | 17 | 11.7 | 8.5 | 44500 | 33400 | 75.06% | 2
214395933 | 3.67 | Yes | YORK | HRCU-A-CB (Split System: Heat Pump with Remote Outdoor Unit-Air-Source) | Centrally-Ducted | HH860E2S11 | CTM60C5CGS1 | TM9Y080C16MP11 | 44000 | 17 | 11 | 8.5 | 44500 | 33800 | 75.96% | 2
214395942 | 3.67 | Yes | YORK | HRCU-A-CB (Split System: Heat Pump with Remote Outdoor Unit-Air-Source) | Centrally-Ducted | HH860E2S11 | CTM60C5CGS1 | Y81E120C20SMPS1 | 44000 | 18 | 11.7 | 8.5 | 44500 | 33400 | 75.06% | 2
214396149 | 3.67 | Yes | YORK | HRCU-A-CB (Split System: Heat Pump with Remote Outdoor Unit-Air-Source) | Centrally-Ducted | HH860E2S11 | CTF60C5CGS1 | Y81E080C20SMPS1 | 44000 | 18 | 12 | 8.5 | 44500 | 33400 | 75.06% | 2
214396047 | 3.67 | Yes | YORK | HRCU-A-CB (Split System: Heat Pump with Remote Outdoor Unit-Air-Source) | Centrally-Ducted | HH860E2S11 | CTM60C5CGS1 | Y81E080C20SMPS1 | 44000 | 18 | 12 | 8.5 | 44500 | 33400 | 75.06% | 2
214395634 | 3.67 | Yes | YORK | HRCU-A-CB (Split System: Heat Pump with Remote Outdoor Unit-Air-Source) | Centrally-Ducted | HH860E2S11 | CTF60D5CGS1 | TM9V120D20MP12 | 44000 | 18 | 11.7 | 8.5 | 44500 | 33400 | 75.06% | 2
214395759 | 3.67 | Yes | YORK | HRCU-A-CB (Split System: Heat Pump with Remote Outdoor Unit-Air-Source) | Centrally-Ducted | HH860E2S11 | CTM60C5CGS1 | Y81E100C16SMPS1 | 44000 | 18 | 12 | 8.5 | 44000 | 33200 | 75.45% | 2
214396159 | 3.67 | Yes | YORK | HRCU-A-CB (Split System: Heat Pump with Remote Outdoor Unit-Air-Source) | Centrally-Ducted | HH860E2S11 | CTM60C5CGS1 | Y81E120C16SMPS1 | 44000 | 18 | 12 | 8.5 | 44000 | 33000 | 75% | 2
214395753 | 3.67 | Yes | YORK | HRCU-A-CB (Split System: Heat Pump with Remote Outdoor Unit-Air-Source) | Centrally-Ducted | HH860E2S11 | CTM60C5CGS1 | TPLC100C20MP13 | 44000 | 18 | 11.7 | 8.5 | 44500 | 33600 | 75.51% | 2
214395755 | 3.67 | Yes | YORK | HRCU-A-CB (Split System: Heat Pump with Remote Outdoor Unit-Air-Source) | Centrally-Ducted | HH860E2S11 | CTM60C5CGS1 | YPLC100C20MP13 | 44000 | 18 | 11.7 | 8.5 | 44500 | 33600 | 75.51% | 2
214395756 | 3.67 | Yes | YORK | HRCU-A-CB (Split System: Heat Pump with Remote Outdoor Unit-Air-Source) | Centrally-Ducted | HH860E2S11 | CTM60C5CGS1 | YPLC120C20MP13 | 44000 | 18 | 11.7 | 8.5 | 44500 | 33600 | 75.51% | 2
214396055 | 3.67 | Yes | YORK | HRCU-A-CB (Split System: Heat Pump with Remote Outdoor Unit-Air-Source) | Centrally-Ducted | HH860E2S11 | CTF60C5CGS1 | Y81E120C16SMPS1 | 44000 | 18 | 12 | 8.5 | 43500 | 33000 | 75.86% | 2
214395843 | 3.67 | Yes | YORK | HRCU-A-CB (Split System: Heat Pump with Remote Outdoor Unit-Air-Source) | Centrally-Ducted | HH860E2S11 | CTM60C5CGS1 | TM8Y100C20MP11 | 44000 | 18 | 11.7 | 8.5 | 44000 | 33200 | 75.45% | 2
214396050 | 3.67 | Yes | YORK | HRCU-A-CB (Split System: Heat Pump with Remote Outdoor Unit-Air-Source) | Centrally-Ducted | HH860E2S11 | CTM60C5CGS1 | TL8E100C20UH11 | 44000 | 18 | 11.7 | 8.5 | 44000 | 33400 | 75.91% | 2
214395951 | 3.67 | Yes | YORK | HRCU-A-CB (Split System: Heat Pump with Remote Outdoor Unit-Air-Source) | Centrally-Ducted | HH860E2S11 | CTF60C5CGS1 | TM9V100C20MP12 | 44000 | 18 | 11 | 8.5 | 45000 | 33800 | 75.11% | 2
214395864 | 3.67 | Yes | YORK | HRCU-A-CB (Split System: Heat Pump with Remote Outdoor Unit-Air-Source) | Centrally-Ducted | HH860E2S11 | CTF60C5CGS1 | TM8Y100C16MP11 | 44000 | 18 | 11.7 | 8.5 | 44000 | 33400 | 75.91% | 2
214395636 | 3.67 | Yes | YORK | HRCU-A-CB (Split System: Heat Pump with Remote Outdoor Unit-Air-Source) | Centrally-Ducted | HH860E2S11 | CTF60D5CGS1 | YP9C120D20MP13 | 44000 | 18 | 11.7 | 8.5 | 44500 | 33400 | 75.06% | 2
214395754 | 3.67 | Yes | YORK | HRCU-A-CB (Split System: Heat Pump with Remote Outdoor Unit-Air-Source) | Centrally-Ducted | HH860E2S11 | CTM60C5CGS1 | TPLC120C20MP13 | 44000 | 18 | 11.7 | 8.5 | 44500 | 33600 | 75.51% | 2
214395953 | 3.67 | Yes | YORK | HRCU-A-CB (Split System: Heat Pump with Remote Outdoor Unit-Air-Source) | Centrally-Ducted | HH860E2S11 | CTF60C5CGS1 | YP9C100C20MP13 | 44000 | 18 | 11 | 8.5 | 45000 | 33800 | 75.11% | 2
214395955 | 3.67 | Yes | YORK | HRCU-A-CB (Split System: Heat Pump with Remote Outdoor Unit-Air-Source) | Centrally-Ducted | HH860E2S11 | CTF60D5CGS1 | TM9Y120D20MP11 | 44000 | 18 | 11.7 | 8.5 | 44000 | 33400 | 75.91% | 2
214395752 | 3.67 | Yes | YORK | HRCU-A-CB (Split System: Heat Pump with Remote Outdoor Unit-Air-Source) | Centrally-Ducted | HH860E2S11 | CTM60C5CGS1 | TMLV120C20MP12 | 44000 | 18 | 11.7 | 8.5 | 44500 | 33600 | 75.51% | 2
214396041 | 3.67 | Yes | YORK | HRCU-A-CB (Split System: Heat Pump with Remote Outdoor Unit-Air-Source) | Centrally-Ducted | HH860E2S11 | CTM60C5CGS1 | TM9Y100C16MP11 | 44000 | 17 | 11 | 8.5 | 44500 | 33800 | 75.96% | 2
214396152 | 3.67 | Yes | YORK | HRCU-A-CB (Split System: Heat Pump with Remote Outdoor Unit-Air-Source) | Centrally-Ducted | HH860E2S11 | CTM60C5CGS1 | TM8Y100C16MP11 | 44000 | 18 | 11.7 | 8.5 | 44000 | 33400 | 75.91% | 2
214776589 | 3.67 | Yes | YORK | HRCU-A-CB (Split System: Heat Pump with Remote Outdoor Unit-Air-Source) | Centrally-Ducted | HH860E2S11 | CV605**C+TXV | TM9V100C20MP12 | 44000 | 18 | 11.7 | 8.5 | 42500 | 33200 | 78.12% | 2
211467574 | 3.67 | Yes | YORK | HRCU-A-CB (Split System: Heat Pump with Remote Outdoor Unit-Air-Source) | Centrally-Ducted | YZT48B21 | D(A,C,E)48D44+TDR | TM9Y080C16MP11 | 44000 | 16.2 | 12 | 8.4 | 47500 | 34200 | 72% | 3.02
211467575 | 3.67 | Yes | YORK | HRCU-A-CB (Split System: Heat Pump with Remote Outdoor Unit-Air-Source) | Centrally-Ducted | YZT48B21 | D(A,C,E)48D44+TDR | TM9Y100C16MP11 | 44000 | 16.2 | 12 | 8.4 | 47500 | 34200 | 72% | 3.02
212361596 | 3.71 | Yes | BOSCH | HRCU-A-CB (Split System: Heat Pump with Remote Outdoor Unit-Air-Source) | Centrally-Ducted | BOVA-60HDN1-M20G | HE35(1,2)48+TXV | BGH96M120D5B | 44500 | 17 | 11.5 | 9 | 45000 | 33000 | 73.33% | 1.9
212361470 | 3.71 | Yes | BOSCH | HRCU-A-CB (Split System: Heat Pump with Remote Outdoor Unit-Air-Source) | Centrally-Ducted | BOVA-60HDN1-M20G | HE36960 | BGH96M100C5A | 44500 | 17 | 11.5 | 8.8 | 44500 | 32400 | 72.81% | 1.9
212361436 | 3.71 | Yes | BOSCH | HRCU-A-CB (Split System: Heat Pump with Remote Outdoor Unit-Air-Source) | Centrally-Ducted | BOVA-60HDN1-M20G | HE36(1,2)60+TXV | BGH96M100C5B | 44500 | 17 | 11.5 | 8.8 | 44500 | 32400 | 72.81% | 1.9
212361489 | 3.71 | Yes | BOSCH | HRCU-A-CB (Split System: Heat Pump with Remote Outdoor Unit-Air-Source) | Centrally-Ducted | BOVA-60HDN1-M20G | HE35948 | BGH96M120D5B | 44500 | 17 | 11.5 | 9 | 45000 | 33000 | 73.33% | 1.9
212361475 | 3.71 | Yes | BOSCH | HRCU-A-CB (Split System: Heat Pump with Remote Outdoor Unit-Air-Source) | Centrally-Ducted | BOVA-60HDN1-M20G | HE37960 | BGH96M100C5B | 44500 | 17 | 11.5 | 8.8 | 44500 | 32400 | 72.81% | 1.9
211635226 | 3.71 | Yes | BOSCH | HRCU-A-CB (Split System: Heat Pump with Remote Outdoor Unit-Air-Source) | Centrally-Ducted | BOVB-60HDN1-M20G | BV**C3948 |  | 44500 | 17 | 11 | 9 | 45500 | 33200 | 72.97% | 1.92
212361477 | 3.71 | Yes | BOSCH | HRCU-A-CB (Split System: Heat Pump with Remote Outdoor Unit-Air-Source) | Centrally-Ducted | BOVA-60HDN1-M20G | HE35948 | BGH96M100D5A | 44500 | 17 | 11.5 | 9 | 45000 | 32800 | 72.89% | 1.9
211635225 | 3.71 | Yes | BOSCH | HRCU-A-CB (Split System: Heat Pump with Remote Outdoor Unit-Air-Source) | Centrally-Ducted | BOVA-60HDN1-M20G | BV**C3948 |  | 44500 | 17 | 11 | 9 | 45500 | 33200 | 72.97% | 1.92
212361485 | 3.71 | Yes | BOSCH | HRCU-A-CB (Split System: Heat Pump with Remote Outdoor Unit-Air-Source) | Centrally-Ducted | BOVA-60HDN1-M20G | HE35948 | BGH96M120D5A | 44500 | 17 | 11.5 | 9 | 45000 | 33000 | 73.33% | 1.9
212361481 | 3.71 | Yes | BOSCH | HRCU-A-CB (Split System: Heat Pump with Remote Outdoor Unit-Air-Source) | Centrally-Ducted | BOVA-60HDN1-M20G | HE35948 | BGH96M100D5B | 44500 | 17 | 11.5 | 9 | 45000 | 32800 | 72.89% | 1.9
212361435 | 3.71 | Yes | BOSCH | HRCU-A-CB (Split System: Heat Pump with Remote Outdoor Unit-Air-Source) | Centrally-Ducted | BOVA-60HDN1-M20G | HE36(1,2)60+TXV | BGH96M100C5A | 44500 | 17 | 11.5 | 8.8 | 44500 | 32400 | 72.81% | 1.9
212361474 | 3.71 | Yes | BOSCH | HRCU-A-CB (Split System: Heat Pump with Remote Outdoor Unit-Air-Source) | Centrally-Ducted | BOVA-60HDN1-M20G | HE36960 | BGH96M100C5B | 44500 | 17 | 11.5 | 8.8 | 44500 | 32400 | 72.81% | 1.9
212361590 | 3.71 | Yes | BOSCH | HRCU-A-CB (Split System: Heat Pump with Remote Outdoor Unit-Air-Source) | Centrally-Ducted | BOVA-60HDN1-M20G | HE35(1,2)48+TXV | BGH96M100D5A | 44500 | 17 | 11.5 | 9 | 45000 | 32800 | 72.89% | 1.9
212361592 | 3.71 | Yes | BOSCH | HRCU-A-CB (Split System: Heat Pump with Remote Outdoor Unit-Air-Source) | Centrally-Ducted | BOVA-60HDN1-M20G | HE35(1,2)48+TXV | BGH96M100D5B | 44500 | 17 | 11.5 | 9 | 45000 | 32800 | 72.89% | 1.9
212361594 | 3.71 | Yes | BOSCH | HRCU-A-CB (Split System: Heat Pump with Remote Outdoor Unit-Air-Source) | Centrally-Ducted | BOVA-60HDN1-M20G | HE35(1,2)48+TXV | BGH96M120D5A | 44500 | 17 | 11.5 | 9 | 45000 | 33000 | 73.33% | 1.9
212381086 | 3.71 | Yes | BOSCH | HRCU-A-CB (Split System: Heat Pump with Remote Outdoor Unit-Air-Source) | Centrally-Ducted | BOVA-60HDN1-M20G | H,RG2K948 | BGH96M100C5A | 44500 | 17 | 11.5 | 8.8 | 44500 | 32400 | 72.81% | 1.9
212381087 | 3.71 | Yes | BOSCH | HRCU-A-CB (Split System: Heat Pump with Remote Outdoor Unit-Air-Source) | Centrally-Ducted | BOVA-60HDN1-M20G | H,RG2K948 | BGH96M100C5B | 44500 | 17 | 11.5 | 8.8 | 44500 | 32400 | 72.81% | 1.9
212381094 | 3.71 | Yes | BOSCH | HRCU-A-CB (Split System: Heat Pump with Remote Outdoor Unit-Air-Source) | Centrally-Ducted | BOVB-60HDN1-M20G | H,RG2K948 | BGH96M100C5A | 44500 | 17 | 11.5 | 8.8 | 44500 | 32400 | 72.81% | 1.9
212381095 | 3.71 | Yes | BOSCH | HRCU-A-CB (Split System: Heat Pump with Remote Outdoor Unit-Air-Source) | Centrally-Ducted | BOVB-60HDN1-M20G | H,RG2K948 | BGH96M100C5B | 44500 | 17 | 11.5 | 8.8 | 44500 | 32400 | 72.81% | 1.9
212361471 | 3.71 | Yes | BOSCH | HRCU-A-CB (Split System: Heat Pump with Remote Outdoor Unit-Air-Source) | Centrally-Ducted | BOVA-60HDN1-M20G | HE37960 | BGH96M100C5A | 44500 | 17 | 11.5 | 8.8 | 44500 | 32400 | 72.81% | 1.9
213088723 | 3.71 | Yes | BOSCH | HRCU-A-CB (Split System: Heat Pump with Remote Outdoor Unit-Air-Source) | Centrally-Ducted | BOVA-60HDN1-M20G | V,R48H175P159+AEFE4B* |  | 44500 | 18 | 11 | 9.05 | 45500 | 33200 | 72.97% | 1.92
213088737 | 3.71 | Yes | BOSCH | HRCU-A-CB (Split System: Heat Pump with Remote Outdoor Unit-Air-Source) | Centrally-Ducted | BOVB-60HDN1-M20G | V,R48H175P159+AEFE4B* |  | 44500 | 18 | 11 | 9.05 | 45500 | 33200 | 72.97% | 1.92
213253153 | 3.71 | Yes | BOSCH | HRCU-A-CB (Split System: Heat Pump with Remote Outdoor Unit-Air-Source) | Centrally-Ducted | BOVA-60HDN1-M20G | HG35948+AEFE5* |  | 44500 | 18 | 11 | 9 | 45500 | 33200 | 72.97% | 1.92
213253164 | 3.71 | Yes | BOSCH | HRCU-A-CB (Split System: Heat Pump with Remote Outdoor Unit-Air-Source) | Centrally-Ducted | BOVB-60HDN1-M20G | HG35948+AEFE5* |  | 44500 | 18 | 11 | 9 | 45500 | 33200 | 72.97% | 1.92
214331941 | 3.71 | Yes | BOSCH | HRCU-A-CB (Split System: Heat Pump with Remote Outdoor Unit-Air-Source) | Centrally-Ducted | BOVB-60HDN1-M20G | D(A,C,E)48D4G+TXV+TDR | BGH96M100D5A | 44500 | 17.5 | 11.7 | 9 | 47000 | 38500 | 81.91% | 2.32
214331781 | 3.71 | Yes | BOSCH | HRCU-A-CB (Split System: Heat Pump with Remote Outdoor Unit-Air-Source) | Centrally-Ducted | BOVA-60HDN1-M20G | D(A,C,E)48D4G+TXV+TDR | BGH96M100D5A | 44500 | 17.5 | 11.7 | 9 | 47000 | 38500 | 81.91% | 2.32
214331785 | 3.71 | Yes | BOSCH | HRCU-A-CB (Split System: Heat Pump with Remote Outdoor Unit-Air-Source) | Centrally-Ducted | BOVA-60HDN1-M20G | D(A,C,E)48D4G+TXV+TDR | BGH96M100D5B | 44500 | 17.5 | 11.7 | 9 | 47000 | 38500 | 81.91% | 2.32
214331793 | 3.71 | Yes | BOSCH | HRCU-A-CB (Split System: Heat Pump with Remote Outdoor Unit-Air-Source) | Centrally-Ducted | BOVA-60HDN1-M20G | D(A,C,E)48D4G+TXV+TDR | BGH96M120D5B | 44500 | 17.5 | 11.7 | 9 | 47000 | 38500 | 81.91% | 2.32
214331949 | 3.71 | Yes | BOSCH | HRCU-A-CB (Split System: Heat Pump with Remote Outdoor Unit-Air-Source) | Centrally-Ducted | BOVB-60HDN1-M20G | D(A,C,E)48D4G+TXV+TDR | BGH96M120D5A | 44500 | 17.5 | 11.7 | 9 | 47000 | 38500 | 81.91% | 2.32
214331953 | 3.71 | Yes | BOSCH | HRCU-A-CB (Split System: Heat Pump with Remote Outdoor Unit-Air-Source) | Centrally-Ducted | BOVB-60HDN1-M20G | D(A,C,E)48D4G+TXV+TDR | BGH96M120D5B | 44500 | 17.5 | 11.7 | 9 | 47000 | 38500 | 81.91% | 2.32
214331945 | 3.71 | Yes | BOSCH | HRCU-A-CB (Split System: Heat Pump with Remote Outdoor Unit-Air-Source) | Centrally-Ducted | BOVB-60HDN1-M20G | D(A,C,E)48D4G+TXV+TDR | BGH96M100D5B | 44500 | 17.5 | 11.7 | 9 | 47000 | 38500 | 81.91% | 2.32
213612276 | 3.71 | Yes | BOSCH | HRCU-A-CB (Split System: Heat Pump with Remote Outdoor Unit-Air-Source) | Centrally-Ducted | BOVB-60HDN1-M20G | H,TG35948+AEFE4B* |  | 44500 | 17 | 11 | 9 | 45500 | 33200 | 72.97% | 1.92
213612275 | 3.71 | Yes | BOSCH | HRCU-A-CB (Split System: Heat Pump with Remote Outdoor Unit-Air-Source) | Centrally-Ducted | BOVB-60HDN1-M20G | H,TG35948+AEFE5* |  | 44500 | 18 | 11 | 9 | 45500 | 33200 | 72.97% | 1.92
213184777 | 3.71 | Yes | BOSCH | HRCU-A-CB (Split System: Heat Pump with Remote Outdoor Unit-Air-Source) | Centrally-Ducted | BOVA-60HDN1-M20G | H,GE35948+AEFE4B* |  | 44500 | 17 | 11 | 9 | 45500 | 33200 | 72.97% | 1.92
213184785 | 3.71 | Yes | BOSCH | HRCU-A-CB (Split System: Heat Pump with Remote Outdoor Unit-Air-Source) | Centrally-Ducted | BOVB-60HDN1-M20G | H,GE35948+AEFE4B* |  | 44500 | 17 | 11 | 9 | 45500 | 33200 | 72.97% | 1.92
213184797 | 3.71 | Yes | BOSCH | HRCU-A-CB (Split System: Heat Pump with Remote Outdoor Unit-Air-Source) | Centrally-Ducted | BOVA-60HDN1-M20G | H,RG35948+AEFE4B* |  | 44500 | 17 | 11 | 9 | 45500 | 33200 | 72.97% | 1.92
213184799 | 3.71 | Yes | BOSCH | HRCU-A-CB (Split System: Heat Pump with Remote Outdoor Unit-Air-Source) | Centrally-Ducted | BOVB-60HDN1-M20G | H,RG35948+AEFE4B* |  | 44500 | 17 | 11 | 9 | 45500 | 33200 | 72.97% | 1.92
213184845 | 3.71 | Yes | BOSCH | HRCU-A-CB (Split System: Heat Pump with Remote Outdoor Unit-Air-Source) | Centrally-Ducted | BOVB-60HDN1-M20G | H,GE35948+AEFE5* |  | 44500 | 18 | 11 | 9 | 45500 | 33200 | 72.97% | 1.92
213184848 | 3.71 | Yes | BOSCH | HRCU-A-CB (Split System: Heat Pump with Remote Outdoor Unit-Air-Source) | Centrally-Ducted | BOVA-60HDN1-M20G | H,RG35948+AEFE5* |  | 44500 | 18 | 11 | 9 | 45500 | 33200 | 72.97% | 1.92
213184842 | 3.71 | Yes | BOSCH | HRCU-A-CB (Split System: Heat Pump with Remote Outdoor Unit-Air-Source) | Centrally-Ducted | BOVA-60HDN1-M20G | H,GE35948+AEFE5* |  | 44500 | 18 | 11 | 9 | 45500 | 33200 | 72.97% | 1.92
214771737 | 3.71 | Yes | BOSCH | HRCU-A-CB (Split System: Heat Pump with Remote Outdoor Unit-Air-Source) | Centrally-Ducted | BOVA-60RTB-M20S | BMAC4248DBTA | BGH96M100D5C | 44500 | 16.5 | 11.7 | 9 | 47000 | 33000 | 70.21% | 1.9
214771738 | 3.71 | Yes | BOSCH | HRCU-A-CB (Split System: Heat Pump with Remote Outdoor Unit-Air-Source) | Centrally-Ducted | BOVA-60RTB-M20S | BMAC4248DBTA | BGH96M120D5C | 44500 | 17 | 11.7 | 9 | 47000 | 33000 | 70.21% | 1.9
214331789 | 3.71 | Yes | BOSCH | HRCU-A-CB (Split System: Heat Pump with Remote Outdoor Unit-Air-Source) | Centrally-Ducted | BOVA-60HDN1-M20G | D(A,C,E)48D4G+TXV+TDR | BGH96M120D5A | 44500 | 17.5 | 11.7 | 9 | 47000 | 38500 | 81.91% | 2.32
213184855 | 3.71 | Yes | BOSCH | HRCU-A-CB (Split System: Heat Pump with Remote Outdoor Unit-Air-Source) | Centrally-Ducted | BOVB-60HDN1-M20G | H,RG35948+AEFE5* |  | 44500 | 18 | 11 | 9 | 45500 | 33200 | 72.97% | 1.92
213253166 | 3.71 | Yes | BOSCH | HRCU-A-CB (Split System: Heat Pump with Remote Outdoor Unit-Air-Source) | Centrally-Ducted | BOVB-60HDN1-M20G | HG35948+AEFE4B* |  | 44500 | 17 | 11 | 9 | 45500 | 33200 | 72.97% | 1.92
213253154 | 3.71 | Yes | BOSCH | HRCU-A-CB (Split System: Heat Pump with Remote Outdoor Unit-Air-Source) | Centrally-Ducted | BOVA-60HDN1-M20G | HG35948+AEFE4B* |  | 44500 | 17 | 11 | 9 | 45500 | 33200 | 72.97% | 1.92
213281444 | 3.71 | Yes | BOSCH | HRCU-A-CB (Split System: Heat Pump with Remote Outdoor Unit-Air-Source) | Centrally-Ducted | BOVA-60HDN1-M20G | V48H175P159+AEFE4B* |  | 44500 | 18 | 11 | 9.05 | 45500 | 33200 | 72.97% | 1.92
213281312 | 3.71 | Yes | BOSCH | HRCU-A-CB (Split System: Heat Pump with Remote Outdoor Unit-Air-Source) | Centrally-Ducted | BOVA-60HDN1-M20G | PL48H175P159+AEFE4B* |  | 44500 | 18 | 11 | 9.05 | 45500 | 33200 | 72.97% | 1.92
213281447 | 3.71 | Yes | BOSCH | HRCU-A-CB (Split System: Heat Pump with Remote Outdoor Unit-Air-Source) | Centrally-Ducted | BOVB-60HDN1-M20G | V48H175P159+AEFE4B* |  | 44500 | 18 | 11 | 9.05 | 45500 | 33200 | 72.97% | 1.92
213281326 | 3.71 | Yes | BOSCH | HRCU-A-CB (Split System: Heat Pump with Remote Outdoor Unit-Air-Source) | Centrally-Ducted | BOVB-60HDN1-M20G | PL48H175P159+AEFE4B* |  | 44500 | 18 | 11 | 9.05 | 45500 | 33200 | 72.97% | 1.92
214063936 | 3.71 | Yes | BOSCH | HRCU-A-CB (Split System: Heat Pump with Remote Outdoor Unit-Air-Source) | Centrally-Ducted | BOVA-60HDN1-M20G | D(A,C,E)48D44+TDR | BGH96M100D5A | 44500 | 17.5 | 11.7 | 9 | 47000 | 38500 | 81.91% | 2.32
214063948 | 3.71 | Yes | BOSCH | HRCU-A-CB (Split System: Heat Pump with Remote Outdoor Unit-Air-Source) | Centrally-Ducted | BOVA-60HDN1-M20G | D(A,C,E)48D44+TDR | BGH96M120D5B | 44500 | 17.5 | 11.7 | 9 | 47000 | 38500 | 81.91% | 2.32
214064100 | 3.71 | Yes | BOSCH | HRCU-A-CB (Split System: Heat Pump with Remote Outdoor Unit-Air-Source) | Centrally-Ducted | BOVB-60HDN1-M20G | D(A,C,E)48D44+TDR | BGH96M100D5B | 44500 | 17.5 | 11.7 | 9 | 47000 | 38500 | 81.91% | 2.32
214063944 | 3.71 | Yes | BOSCH | HRCU-A-CB (Split System: Heat Pump with Remote Outdoor Unit-Air-Source) | Centrally-Ducted | BOVA-60HDN1-M20G | D(A,C,E)48D44+TDR | BGH96M120D5A | 44500 | 17.5 | 11.7 | 9 | 47000 | 38500 | 81.91% | 2.32
214064096 | 3.71 | Yes | BOSCH | HRCU-A-CB (Split System: Heat Pump with Remote Outdoor Unit-Air-Source) | Centrally-Ducted | BOVB-60HDN1-M20G | D(A,C,E)48D44+TDR | BGH96M100D5A | 44500 | 17.5 | 11.7 | 9 | 47000 | 38500 | 81.91% | 2.32
214064108 | 3.71 | Yes | BOSCH | HRCU-A-CB (Split System: Heat Pump with Remote Outdoor Unit-Air-Source) | Centrally-Ducted | BOVB-60HDN1-M20G | D(A,C,E)48D44+TDR | BGH96M120D5B | 44500 | 17.5 | 11.7 | 9 | 47000 | 38500 | 81.91% | 2.32
214063940 | 3.71 | Yes | BOSCH | HRCU-A-CB (Split System: Heat Pump with Remote Outdoor Unit-Air-Source) | Centrally-Ducted | BOVA-60HDN1-M20G | D(A,C,E)48D44+TDR | BGH96M100D5B | 44500 | 17.5 | 11.7 | 9 | 47000 | 38500 | 81.91% | 2.32
214064104 | 3.71 | Yes | BOSCH | HRCU-A-CB (Split System: Heat Pump with Remote Outdoor Unit-Air-Source) | Centrally-Ducted | BOVB-60HDN1-M20G | D(A,C,E)48D44+TDR | BGH96M120D5A | 44500 | 17.5 | 11.7 | 9 | 47000 | 38500 | 81.91% | 2.32
206790635 | 3.71 | Yes | BRYANT HEATING AND COOLING SYSTEMS | HRCU-A-CB (Split System: Heat Pump with Remote Outdoor Unit-Air-Source) | Centrally-Ducted | 284ANV048*0**B* | CAP**6024AL*+UI | 83*CA60100C21*** | 44500 | 21 | 11.7 | 9.5 | 46000 | 36200 | 78.7% | 2.34
206790657 | 3.71 | Yes | BRYANT HEATING AND COOLING SYSTEMS | HRCU-A-CB (Split System: Heat Pump with Remote Outdoor Unit-Air-Source) | Centrally-Ducted | 284ANV048*0**B* | CAP**6024AL*+UI | 986TC66100C21*** | 44500 | 21 | 12 | 9.5 | 46000 | 36200 | 78.7% | 2.34
206790606 | 3.71 | Yes | BRYANT HEATING AND COOLING SYSTEMS | HRCU-A-CB (Split System: Heat Pump with Remote Outdoor Unit-Air-Source) | Centrally-Ducted | 284ANV048*0**B* | CAP**6024AL*+UI | 987MB66120C24*** | 44500 | 21 | 12 | 9.5 | 46000 | 36400 | 79.13% | 2.34
206790648 | 3.71 | Yes | BRYANT HEATING AND COOLING SYSTEMS | HRCU-A-CB (Split System: Heat Pump with Remote Outdoor Unit-Air-Source) | Centrally-Ducted | 284ANV048*0**B* | CAP**6024AL*+UI | 935CA60080C21*** | 44500 | 21 | 11.7 | 9.5 | 46000 | 36200 | 78.7% | 2.34
206790619 | 3.71 | Yes | BRYANT HEATING AND COOLING SYSTEMS | HRCU-A-CB (Split System: Heat Pump with Remote Outdoor Unit-Air-Source) | Centrally-Ducted | 284ANV048*0**B* | CAP**6024AL*+UI | 986TC66120C24*** | 44500 | 21.5 | 12 | 9.5 | 46000 | 36200 | 78.7% | 2.36
210532879 | 3.71 | Yes | BRYANT HEATING AND COOLING SYSTEMS | HRCU-A-CB (Split System: Heat Pump with Remote Outdoor Unit-Air-Source) | Centrally-Ducted | 284ANV048*0**B* | CAP**6024AL*+UI | 987MB66100C21*** | 44500 | 21 | 12 | 9.5 | 46000 | 36200 | 78.7% | 2.34
210532921 | 3.71 | Yes | BRYANT HEATING AND COOLING SYSTEMS | HRCU-A-CB (Split System: Heat Pump with Remote Outdoor Unit-Air-Source) | Centrally-Ducted | 284ANV048*0**B* | CSPH*4812AL*+UI | 88*TA60090C21*** | 44500 | 20.5 | 11.7 | 9 | 46500 | 36600 | 78.71% | 2.22
210532917 | 3.71 | Yes | BRYANT HEATING AND COOLING SYSTEMS | HRCU-A-CB (Split System: Heat Pump with Remote Outdoor Unit-Air-Source) | Centrally-Ducted | 284ANV048*0**B* | CSPH*4812AL*+UI | 935CA66100C21*** | 44500 | 20.5 | 11.7 | 9 | 46500 | 36400 | 78.28% | 2.24
210532915 | 3.71 | Yes | BRYANT HEATING AND COOLING SYSTEMS | HRCU-A-CB (Split System: Heat Pump with Remote Outdoor Unit-Air-Source) | Centrally-Ducted | 284ANV048*0**B* | CSPH*4812AL*+UI | 935CA60080C21*** | 44500 | 20 | 11.7 | 9 | 46500 | 36600 | 78.71% | 2.22
210532923 | 3.71 | Yes | BRYANT HEATING AND COOLING SYSTEMS | HRCU-A-CB (Split System: Heat Pump with Remote Outdoor Unit-Air-Source) | Centrally-Ducted | 284ANV048*0**B* | CSPH*4812AL*+UI | 88*TA66135C24*** | 44500 | 20.5 | 11.7 | 9 | 46500 | 36400 | 78.28% | 2.24
210532929 | 3.71 | Yes | BRYANT HEATING AND COOLING SYSTEMS | HRCU-A-CB (Split System: Heat Pump with Remote Outdoor Unit-Air-Source) | Centrally-Ducted | 284ANV048*0**B* | CSPH*4812AL*+UI | 986TC66100C21*** | 44500 | 20 | 11.7 | 9 | 46500 | 36600 | 78.71% | 2.22
210532877 | 3.71 | Yes | BRYANT HEATING AND COOLING SYSTEMS | HRCU-A-CB (Split System: Heat Pump with Remote Outdoor Unit-Air-Source) | Centrally-Ducted | 284ANV048*0**B* | CAP**6024AL*+UI | 88*TA60090C21*** | 44500 | 21.5 | 12 | 9.5 | 46000 | 36200 | 78.7% | 2.36
210532925 | 3.71 | Yes | BRYANT HEATING AND COOLING SYSTEMS | HRCU-A-CB (Split System: Heat Pump with Remote Outdoor Unit-Air-Source) | Centrally-Ducted | 284ANV048*0**B* | CSPH*4812AL*+UI | 986TC66120C24*** | 44500 | 20.5 | 11.7 | 9 | 46500 | 36400 | 78.28% | 2.22
210532927 | 3.71 | Yes | BRYANT HEATING AND COOLING SYSTEMS | HRCU-A-CB (Split System: Heat Pump with Remote Outdoor Unit-Air-Source) | Centrally-Ducted | 284ANV048*0**B* | CSPH*4812AL*+UI | 987MB66100C21*** | 44500 | 20 | 11.7 | 9 | 46500 | 36600 | 78.71% | 2.22
214441925 | 3.71 | Yes | BRYANT HEATING AND COOLING SYSTEMS | HRCU-A-CB (Split System: Heat Pump with Remote Outdoor Unit-Air-Source) | Centrally-Ducted | 284ANV048*0**B* | V,C60H210P179 | 987MC66100C21*** | 44500 | 21 | 12 | 9.5 | 44000 | 35800 | 81.36% | 2.26
213770290 | 3.71 | Yes | BRYANT HEATING AND COOLING SYSTEMS | HRCU-A-CB (Split System: Heat Pump with Remote Outdoor Unit-Air-Source) | Centrally-Ducted | 284ANV048*0**B* | CAP**6024AL*+UI | 987MC66100C21*** | 44500 | 21 | 11.7 | 9.5 | 46000 | 36200 | 78.7% | 2.34
213770292 | 3.71 | Yes | BRYANT HEATING AND COOLING SYSTEMS | HRCU-A-CB (Split System: Heat Pump with Remote Outdoor Unit-Air-Source) | Centrally-Ducted | 284ANV048*0**B* | CAP**6024AL*+UI | 987MC66120C24*** | 44500 | 21 | 12 | 9.5 | 46000 | 36200 | 78.7% | 2.34
213770340 | 3.71 | Yes | BRYANT HEATING AND COOLING SYSTEMS | HRCU-A-CB (Split System: Heat Pump with Remote Outdoor Unit-Air-Source) | Centrally-Ducted | 284ANV048*0**B* | CSPH*4812AL*+UI | 986TD66120C24*** | 44500 | 20.5 | 11.5 | 9 | 46500 | 36400 | 78.28% | 2.22
213770332 | 3.71 | Yes | BRYANT HEATING AND COOLING SYSTEMS | HRCU-A-CB (Split System: Heat Pump with Remote Outdoor Unit-Air-Source) | Centrally-Ducted | 284ANV048*0**B* | CSPH*4812AL*+UI | 88*TB66135C24*** | 44500 | 20.5 | 11.7 | 9 | 46500 | 36400 | 78.28% | 2.24
213770294 | 3.71 | Yes | BRYANT HEATING AND COOLING SYSTEMS | HRCU-A-CB (Split System: Heat Pump with Remote Outdoor Unit-Air-Source) | Centrally-Ducted | 284ANV048*0**B* | CAP**6024AL*+UI | 986TD66100C21*** | 44500 | 21 | 11.7 | 9.5 | 46000 | 36200 | 78.7% | 2.34
213770344 | 3.71 | Yes | BRYANT HEATING AND COOLING SYSTEMS | HRCU-A-CB (Split System: Heat Pump with Remote Outdoor Unit-Air-Source) | Centrally-Ducted | 284ANV048*0**B* | CSPH*6012AL*+UI | 88*TB48070C17*** | 44500 | 20 | 11 | 9 | 46500 | 36600 | 78.71% | 2.3
213770284 | 3.71 | Yes | BRYANT HEATING AND COOLING SYSTEMS | HRCU-A-CB (Split System: Heat Pump with Remote Outdoor Unit-Air-Source) | Centrally-Ducted | 284ANV048*0**B* | CAP**6024AL*+UI | 88*TB60090C21*** | 44500 | 21.5 | 12 | 9.5 | 46000 | 36000 | 78.26% | 2.36
213770296 | 3.71 | Yes | BRYANT HEATING AND COOLING SYSTEMS | HRCU-A-CB (Split System: Heat Pump with Remote Outdoor Unit-Air-Source) | Centrally-Ducted | 284ANV048*0**B* | CAP**6024AL*+UI | 986TD66120C24*** | 44500 | 21.5 | 12 | 9.5 | 46000 | 36200 | 78.7% | 2.36
213770328 | 3.71 | Yes | BRYANT HEATING AND COOLING SYSTEMS | HRCU-A-CB (Split System: Heat Pump with Remote Outdoor Unit-Air-Source) | Centrally-Ducted | 284ANV048*0**B* | CSPH*4812AL*+UI | 88*TB60090C21*** | 44500 | 20.5 | 11.7 | 9 | 46500 | 36400 | 78.28% | 2.24
213770334 | 3.71 | Yes | BRYANT HEATING AND COOLING SYSTEMS | HRCU-A-CB (Split System: Heat Pump with Remote Outdoor Unit-Air-Source) | Centrally-Ducted | 284ANV048*0**B* | CSPH*4812AL*+UI | 987MC66100C21*** | 44500 | 20 | 11.5 | 9 | 46500 | 36400 | 78.28% | 2.22
213770338 | 3.71 | Yes | BRYANT HEATING AND COOLING SYSTEMS | HRCU-A-CB (Split System: Heat Pump with Remote Outdoor Unit-Air-Source) | Centrally-Ducted | 284ANV048*0**B* | CSPH*4812AL*+UI | 986TD66100C21*** | 44500 | 20 | 11.5 | 9 | 46500 | 36400 | 78.28% | 2.22
214441919 | 3.71 | Yes | BRYANT HEATING AND COOLING SYSTEMS | HRCU-A-CB (Split System: Heat Pump with Remote Outdoor Unit-Air-Source) | Centrally-Ducted | 284ANV048*0**B* | V,C60H210P179 | 88*TB60110C21*** | 44500 | 21 | 12.5 | 9.5 | 44000 | 35800 | 81.36% | 2.28
214441916 | 3.71 | Yes | BRYANT HEATING AND COOLING SYSTEMS | HRCU-A-CB (Split System: Heat Pump with Remote Outdoor Unit-Air-Source) | Centrally-Ducted | 284ANV048*0**B* | V,C60H210P179 | 88*TB60090C21*** | 44500 | 21 | 12.5 | 9.5 | 44000 | 35600 | 80.91% | 2.28
214243986 | 3.71 | Yes | BRYANT HEATING AND COOLING SYSTEMS | HRCU-A-CB (Split System: Heat Pump with Remote Outdoor Unit-Air-Source) | Centrally-Ducted | 284ANV048*0**B* | CNPV*6024AL*+UI | 986TD66120C24*** | 44500 | 21.5 | 12 | 9.5 | 46000 | 36200 | 78.7% | 2.26
214243974 | 3.71 | Yes | BRYANT HEATING AND COOLING SYSTEMS | HRCU-A-CB (Split System: Heat Pump with Remote Outdoor Unit-Air-Source) | Centrally-Ducted | 284ANV048*0**B* | CNPV*6024AL*+UI | 88*TB60090C21*** | 44500 | 21.5 | 12.5 | 9.5 | 46000 | 36000 | 78.26% | 2.28
214243984 | 3.71 | Yes | BRYANT HEATING AND COOLING SYSTEMS | HRCU-A-CB (Split System: Heat Pump with Remote Outdoor Unit-Air-Source) | Centrally-Ducted | 284ANV048*0**B* | CNPV*6024AL*+UI | 986TD66100C21*** | 44500 | 21.5 | 12 | 9.5 | 46000 | 36200 | 78.7% | 2.26
214243976 | 3.71 | Yes | BRYANT HEATING AND COOLING SYSTEMS | HRCU-A-CB (Split System: Heat Pump with Remote Outdoor Unit-Air-Source) | Centrally-Ducted | 284ANV048*0**B* | CNPV*6024AL*+UI | 88*TB60110C21*** | 44500 | 21.5 | 12.5 | 9.5 | 46000 | 36200 | 78.7% | 2.28
214243980 | 3.71 | Yes | BRYANT HEATING AND COOLING SYSTEMS | HRCU-A-CB (Split System: Heat Pump with Remote Outdoor Unit-Air-Source) | Centrally-Ducted | 284ANV048*0**B* | CNPV*6024AL*+UI | 987MC66100C21*** | 44500 | 21.5 | 12 | 9.5 | 46000 | 36200 | 78.7% | 2.26
214243982 | 3.71 | Yes | BRYANT HEATING AND COOLING SYSTEMS | HRCU-A-CB (Split System: Heat Pump with Remote Outdoor Unit-Air-Source) | Centrally-Ducted | 284ANV048*0**B* | CNPV*6024AL*+UI | 987MC66120C24*** | 44500 | 21.5 | 12 | 9.5 | 46000 | 36400 | 79.13% | 2.26
214243978 | 3.71 | Yes | BRYANT HEATING AND COOLING SYSTEMS | HRCU-A-CB (Split System: Heat Pump with Remote Outdoor Unit-Air-Source) | Centrally-Ducted | 284ANV048*0**B* | CNPV*6024AL*+UI | 88*TB66135C24*** | 44500 | 21.5 | 12.5 | 9.5 | 46000 | 36200 | 78.7% | 2.28
214441922 | 3.71 | Yes | BRYANT HEATING AND COOLING SYSTEMS | HRCU-A-CB (Split System: Heat Pump with Remote Outdoor Unit-Air-Source) | Centrally-Ducted | 284ANV048*0**B* | V,C60H210P179 | 986TD66100C21*** | 44500 | 21 | 12 | 9.5 | 44000 | 35800 | 81.36% | 2.26
213770330 | 3.71 | Yes | BRYANT HEATING AND COOLING SYSTEMS | HRCU-A-CB (Split System: Heat Pump with Remote Outdoor Unit-Air-Source) | Centrally-Ducted | 284ANV048*0**B* | CSPH*4812AL*+UI | 88*TB60110C21*** | 44500 | 20.5 | 11.5 | 9 | 46500 | 36400 | 78.28% | 2.22
214569439 | 3.71 | Yes | BRYANT HEATING AND COOLING SYSTEMS | HRCU-A-CB (Split System: Heat Pump with Remote Outdoor Unit-Air-Source) | Centrally-Ducted | 284ANV048*0**B* | CAP**6121AL*+UI | 987MC60060C21*** | 44500 | 20.5 | 11 | 9.5 | 46500 | 37000 | 79.57% | 2.3
214569461 | 3.71 | Yes | BRYANT HEATING AND COOLING SYSTEMS | HRCU-A-CB (Split System: Heat Pump with Remote Outdoor Unit-Air-Source) | Centrally-Ducted | 284ANV048*0**B* | CSPH*4812AL*+UI | 935CB66100C21*** | 44500 | 20.5 | 11.5 | 9.5 | 46500 | 36400 | 78.28% | 2.24
214569467 | 3.71 | Yes | BRYANT HEATING AND COOLING SYSTEMS | HRCU-A-CB (Split System: Heat Pump with Remote Outdoor Unit-Air-Source) | Centrally-Ducted | 284ANV048*0**B* | CSPH*4812AL*+UI | 986TD60080C21*** | 44500 | 20.5 | 11.5 | 9.5 | 46500 | 36400 | 78.28% | 2.22
214569509 | 3.71 | Yes | BRYANT HEATING AND COOLING SYSTEMS | HRCU-A-CB (Split System: Heat Pump with Remote Outdoor Unit-Air-Source) | Centrally-Ducted | 284ANV048*0**B* | CNPV*6024AL*+UI | 935CB66100C21*** | 44500 | 21.5 | 12.5 | 9.5 | 46000 | 36200 | 78.7% | 2.28
214569421 | 3.71 | Yes | BRYANT HEATING AND COOLING SYSTEMS | HRCU-A-CB (Split System: Heat Pump with Remote Outdoor Unit-Air-Source) | Centrally-Ducted | 284ANV048*0**B* | CAP**6024AL*+UI | 88*TB60070C21*** | 44500 | 21 | 11.5 | 10 | 46000 | 36400 | 79.13% | 2.32
214569475 | 3.71 | Yes | BRYANT HEATING AND COOLING SYSTEMS | HRCU-A-CB (Split System: Heat Pump with Remote Outdoor Unit-Air-Source) | Centrally-Ducted | 284ANV048*0**B* | CSPH*6012AL*+UI | 987MC60060C21*** | 44500 | 19.5 | 11 | 9.5 | 46500 | 36800 | 79.14% | 2.3
214569513 | 3.71 | Yes | BRYANT HEATING AND COOLING SYSTEMS | HRCU-A-CB (Split System: Heat Pump with Remote Outdoor Unit-Air-Source) | Centrally-Ducted | 284ANV048*0**B* | CNPV*6024AL*+UI | 987MC60080C21*** | 44500 | 21 | 12 | 9 | 46500 | 36400 | 78.28% | 2.26
214569429 | 3.71 | Yes | BRYANT HEATING AND COOLING SYSTEMS | HRCU-A-CB (Split System: Heat Pump with Remote Outdoor Unit-Air-Source) | Centrally-Ducted | 284ANV048*0**B* | CAP**6024AL*+UI | 987MC60080C21*** | 44500 | 21 | 11.5 | 10 | 46000 | 36400 | 79.13% | 2.34
214569431 | 3.71 | Yes | BRYANT HEATING AND COOLING SYSTEMS | HRCU-A-CB (Split System: Heat Pump with Remote Outdoor Unit-Air-Source) | Centrally-Ducted | 284ANV048*0**B* | CAP**6024AL*+UI | 986TD60080C21*** | 44500 | 21.5 | 12 | 10 | 45500 | 36200 | 79.56% | 2.36
214569515 | 3.71 | Yes | BRYANT HEATING AND COOLING SYSTEMS | HRCU-A-CB (Split System: Heat Pump with Remote Outdoor Unit-Air-Source) | Centrally-Ducted | 284ANV048*0**B* | CNPV*6024AL*+UI | 986TD60080C21*** | 44500 | 21.5 | 12 | 9.5 | 46000 | 36200 | 78.7% | 2.28
214569423 | 3.71 | Yes | BRYANT HEATING AND COOLING SYSTEMS | HRCU-A-CB (Split System: Heat Pump with Remote Outdoor Unit-Air-Source) | Centrally-Ducted | 284ANV048*0**B* | CAP**6024AL*+UI | 935CB60080C21*** | 44500 | 21 | 11.5 | 10 | 46000 | 36400 | 79.13% | 2.34
214569505 | 3.71 | Yes | BRYANT HEATING AND COOLING SYSTEMS | HRCU-A-CB (Split System: Heat Pump with Remote Outdoor Unit-Air-Source) | Centrally-Ducted | 284ANV048*0**B* | CNPV*6024AL*+UI | 88*TB60070C21*** | 44500 | 21 | 12 | 9.5 | 46500 | 36400 | 78.28% | 2.24
214569507 | 3.71 | Yes | BRYANT HEATING AND COOLING SYSTEMS | HRCU-A-CB (Split System: Heat Pump with Remote Outdoor Unit-Air-Source) | Centrally-Ducted | 284ANV048*0**B* | CNPV*6024AL*+UI | 935CB60080C21*** | 44500 | 21 | 12 | 9 | 46500 | 36400 | 78.28% | 2.26
206788969 | 3.71 | Yes | CARRIER | HRCU-A-CB (Split System: Heat Pump with Remote Outdoor Unit-Air-Source) | Centrally-Ducted | 25VNA448A*031* | CAP**6024AL*+UI | 59TN6B100C21**22 | 44500 | 21 | 12 | 9.5 | 46000 | 36200 | 78.7% | 2.34
207458074 | 3.71 | Yes | CARRIER | HRCU-A-CB (Split System: Heat Pump with Remote Outdoor Unit-Air-Source) | Centrally-Ducted | 25VNA448A*031* | C60A***L189 | 59TN6B100C21**22 | 44500 | 21 | 12 | 8.5 | 44000 | 35800 | 81.36% | 2.34
206788960 | 3.71 | Yes | CARRIER | HRCU-A-CB (Split System: Heat Pump with Remote Outdoor Unit-Air-Source) | Centrally-Ducted | 25VNA448A*031* | CAP**6024AL*+UI | 59CU5A080C21**20 | 44500 | 21 | 11.7 | 9.5 | 46000 | 36200 | 78.7% | 2.34
206788918 | 3.71 | Yes | CARRIER | HRCU-A-CB (Split System: Heat Pump with Remote Outdoor Unit-Air-Source) | Centrally-Ducted | 25VNA448A*031* | CAP**6024AL*+UI | 59MN7B120C24**22 | 44500 | 21 | 12 | 9.5 | 46000 | 36400 | 79.13% | 2.34
206788947 | 3.71 | Yes | CARRIER | HRCU-A-CB (Split System: Heat Pump with Remote Outdoor Unit-Air-Source) | Centrally-Ducted | 25VNA448A*031* | CAP**6024AL*+UI | 58CU*A100C21**20 | 44500 | 21 | 11.7 | 9.5 | 46000 | 36200 | 78.7% | 2.34
206788931 | 3.71 | Yes | CARRIER | HRCU-A-CB (Split System: Heat Pump with Remote Outdoor Unit-Air-Source) | Centrally-Ducted | 25VNA448A*031* | CAP**6024AL*+UI | 59TN6B120C24**22 | 44500 | 21.5 | 12 | 9.5 | 46000 | 36200 | 78.7% | 2.36
210532916 | 3.71 | Yes | CARRIER | HRCU-A-CB (Split System: Heat Pump with Remote Outdoor Unit-Air-Source) | Centrally-Ducted | 25VNA448A*031* | CSPH*4812AL*+UI | 59CU5A100C21**22 | 44500 | 20.5 | 11.7 | 9 | 46500 | 36400 | 78.28% | 2.24
210532920 | 3.71 | Yes | CARRIER | HRCU-A-CB (Split System: Heat Pump with Remote Outdoor Unit-Air-Source) | Centrally-Ducted | 25VNA448A*031* | CSPH*4812AL*+UI | 58TN*A090C21**20 | 44500 | 20.5 | 11.7 | 9 | 46500 | 36600 | 78.71% | 2.22
210532924 | 3.71 | Yes | CARRIER | HRCU-A-CB (Split System: Heat Pump with Remote Outdoor Unit-Air-Source) | Centrally-Ducted | 25VNA448A*031* | CSPH*4812AL*+UI | 59TN6B120C24**22 | 44500 | 20.5 | 11.7 | 9 | 46500 | 36400 | 78.28% | 2.22
210532922 | 3.71 | Yes | CARRIER | HRCU-A-CB (Split System: Heat Pump with Remote Outdoor Unit-Air-Source) | Centrally-Ducted | 25VNA448A*031* | CSPH*4812AL*+UI | 58TN*A135C24**22 | 44500 | 20.5 | 11.7 | 9 | 46500 | 36400 | 78.28% | 2.24
210532914 | 3.71 | Yes | CARRIER | HRCU-A-CB (Split System: Heat Pump with Remote Outdoor Unit-Air-Source) | Centrally-Ducted | 25VNA448A*031* | CSPH*4812AL*+UI | 59CU5A080C21**20 | 44500 | 20 | 11.7 | 9 | 46500 | 36600 | 78.71% | 2.22
210532876 | 3.71 | Yes | CARRIER | HRCU-A-CB (Split System: Heat Pump with Remote Outdoor Unit-Air-Source) | Centrally-Ducted | 25VNA448A*031* | CAP**6024AL*+UI | 58TN*A090C21**20 | 44500 | 21.5 | 12 | 9.5 | 46000 | 36200 | 78.7% | 2.36
210532926 | 3.71 | Yes | CARRIER | HRCU-A-CB (Split System: Heat Pump with Remote Outdoor Unit-Air-Source) | Centrally-Ducted | 25VNA448A*031* | CSPH*4812AL*+UI | 59MN7B100C21**22 | 44500 | 20 | 11.7 | 9 | 46500 | 36600 | 78.71% | 2.22
210532928 | 3.71 | Yes | CARRIER | HRCU-A-CB (Split System: Heat Pump with Remote Outdoor Unit-Air-Source) | Centrally-Ducted | 25VNA448A*031* | CSPH*4812AL*+UI | 59TN6B100C21**22 | 44500 | 20 | 11.7 | 9 | 46500 | 36600 | 78.71% | 2.22
210532878 | 3.71 | Yes | CARRIER | HRCU-A-CB (Split System: Heat Pump with Remote Outdoor Unit-Air-Source) | Centrally-Ducted | 25VNA448A*031* | CAP**6024AL*+UI | 59MN7B100C21**22 | 44500 | 21 | 12 | 9.5 | 46000 | 36200 | 78.7% | 2.34
210717745 | 3.71 | Yes | CARRIER | HRCU-A-CB (Split System: Heat Pump with Remote Outdoor Unit-Air-Source) | Centrally-Ducted | 25VNA448A*031* | H,PG48960 | 59MN7B100C21**22 | 44500 | 21 | 12 | 9.5 | 44000 | 35800 | 81.36% | 2.34
210717746 | 3.71 | Yes | CARRIER | HRCU-A-CB (Split System: Heat Pump with Remote Outdoor Unit-Air-Source) | Centrally-Ducted | 25VNA448A*031* | H,PG48960 | 59MN7B120C24**22 | 44500 | 21 | 12 | 9.5 | 44000 | 36000 | 81.82% | 2.34
210717747 | 3.71 | Yes | CARRIER | HRCU-A-CB (Split System: Heat Pump with Remote Outdoor Unit-Air-Source) | Centrally-Ducted | 25VNA448A*031* | H,PG48960 | 59TN6B100C21**22 | 44500 | 21 | 12 | 9.5 | 44000 | 35800 | 81.36% | 2.34
210717749 | 3.71 | Yes | CARRIER | HRCU-A-CB (Split System: Heat Pump with Remote Outdoor Unit-Air-Source) | Centrally-Ducted | 25VNA448A*031* | H,PG48960 | 59TN6B120C24**22 | 44500 | 21 | 12 | 9.5 | 44000 | 35800 | 81.36% | 2.36
212381000 | 3.71 | Yes | CARRIER | HRCU-A-CB (Split System: Heat Pump with Remote Outdoor Unit-Air-Source) | Centrally-Ducted | 25VNA448A*031* | PL60H210P179 | 59TN6B100C21**22 | 44500 | 21 | 12 | 8.5 | 44000 | 35800 | 81.36% | 2.34
212380991 | 3.71 | Yes | CARRIER | HRCU-A-CB (Split System: Heat Pump with Remote Outdoor Unit-Air-Source) | Centrally-Ducted | 25VNA448A*031* | V,C60H210P179 | 59MN7B100C21**22 | 44500 | 21 | 12 | 8.5 | 44000 | 35800 | 81.36% | 2.34
212380981 | 3.71 | Yes | CARRIER | HRCU-A-CB (Split System: Heat Pump with Remote Outdoor Unit-Air-Source) | Centrally-Ducted | 25VNA448A*031* | V,C60H210P179 | 58TN*A090C21**20 | 44500 | 21 | 12 | 8.5 | 44000 | 35800 | 81.36% | 2.36
212381001 | 3.71 | Yes | CARRIER | HRCU-A-CB (Split System: Heat Pump with Remote Outdoor Unit-Air-Source) | Centrally-Ducted | 25VNA448A*031* | V,C60H210P179 | 59TN6B100C21**22 | 44500 | 21 | 12 | 8.5 | 44000 | 35800 | 81.36% | 2.34
212380984 | 3.71 | Yes | CARRIER | HRCU-A-CB (Split System: Heat Pump with Remote Outdoor Unit-Air-Source) | Centrally-Ducted | 25VNA448A*031* | C60A***L189 | 58TN*A090C21**20 | 44500 | 21 | 12 | 8.5 | 44000 | 35800 | 81.36% | 2.36
212380980 | 3.71 | Yes | CARRIER | HRCU-A-CB (Split System: Heat Pump with Remote Outdoor Unit-Air-Source) | Centrally-Ducted | 25VNA448A*031* | PL60H210P179 | 58TN*A090C21**20 | 44500 | 21 | 12 | 8.5 | 44000 | 35800 | 81.36% | 2.36
212380994 | 3.71 | Yes | CARRIER | HRCU-A-CB (Split System: Heat Pump with Remote Outdoor Unit-Air-Source) | Centrally-Ducted | 25VNA448A*031* | C60A***L189 | 59MN7B100C21**22 | 44500 | 21 | 12 | 8.5 | 44000 | 35800 | 81.36% | 2.34
212380990 | 3.71 | Yes | CARRIER | HRCU-A-CB (Split System: Heat Pump with Remote Outdoor Unit-Air-Source) | Centrally-Ducted | 25VNA448A*031* | PL60H210P179 | 59MN7B100C21**22 | 44500 | 21 | 12 | 8.5 | 44000 | 35800 | 81.36% | 2.34
214627159 | 3.71 | Yes | CARRIER | HRCU-A-CB (Split System: Heat Pump with Remote Outdoor Unit-Air-Source) | Centrally-Ducted | 25VNA448A*031* | V,C60H210P179 | 58CU*A100C21**20 | 44500 | 21 | 11.7 | 9.5 | 44000 | 36000 | 81.82% | 2.36
214627163 | 3.71 | Yes | CARRIER | HRCU-A-CB (Split System: Heat Pump with Remote Outdoor Unit-Air-Source) | Centrally-Ducted | 25VNA448A*031* | C60A***L189 | 58CU*A100C21**20 | 44500 | 21 | 11.7 | 9.5 | 44000 | 36000 | 81.82% | 2.36
212577447 | 3.71 | Yes | CARRIER | HRCU-A-CB (Split System: Heat Pump with Remote Outdoor Unit-Air-Source) | Centrally-Ducted | 25VNA848A*031* | C60A***L169 | 58TN*A090C21**20 | 44500 | 17 | 10 | 8.5 | 44500 | 32200 | 72.36% | 2.24
212578276 | 3.71 | Yes | CARRIER | HRCU-A-CB (Split System: Heat Pump with Remote Outdoor Unit-Air-Source) | Centrally-Ducted | 25VNA448A*031* | H,PG3K960 | 58TN*A135C24**22 | 44500 | 21 | 12 | 9 | 43500 | 35600 | 81.84% | 2.36
214627156 | 3.71 | Yes | CARRIER | HRCU-A-CB (Split System: Heat Pump with Remote Outdoor Unit-Air-Source) | Centrally-Ducted | 25VNA448A*031* | PL60H210P179 | 58CU*A100C21**20 | 44500 | 21 | 11.7 | 9.5 | 44000 | 36000 | 81.82% | 2.36
213369438 | 3.71 | Yes | CARRIER | HRCU-A-CB (Split System: Heat Pump with Remote Outdoor Unit-Air-Source) | Centrally-Ducted | 25VNA448A*031* | H,PG49960 | 59MN7B120C24**22 | 44500 | 21 | 12 | 9.5 | 44000 | 36000 | 81.82% | 2.34
214243985 | 3.71 | Yes | CARRIER | HRCU-A-CB (Split System: Heat Pump with Remote Outdoor Unit-Air-Source) | Centrally-Ducted | 25VNA448A*031* | CNPV*6024AL*+UI | 59TN6C120C24**22 | 44500 | 21.5 | 12 | 9.5 | 46000 | 36200 | 78.7% | 2.26
213369437 | 3.71 | Yes | CARRIER | HRCU-A-CB (Split System: Heat Pump with Remote Outdoor Unit-Air-Source) | Centrally-Ducted | 25VNA448A*031* | H,PG49960 | 59MN7B100C21**22 | 44500 | 21 | 12 | 9.5 | 44000 | 35800 | 81.36% | 2.34
214442624 | 3.71 | Yes | CARRIER | HRCU-A-CB (Split System: Heat Pump with Remote Outdoor Unit-Air-Source) | Centrally-Ducted | 25VNA448A*031* | H,PG48960 | 59TN6C120C24**22 | 44500 | 21 | 12 | 9.5 | 44000 | 35800 | 81.36% | 2.36
213770283 | 3.71 | Yes | CARRIER | HRCU-A-CB (Split System: Heat Pump with Remote Outdoor Unit-Air-Source) | Centrally-Ducted | 25VNA448A*031* | CAP**6024AL*+UI | 58TN*B090C21**20 | 44500 | 21.5 | 12 | 9.5 | 46000 | 36000 | 78.26% | 2.36
213770291 | 3.71 | Yes | CARRIER | HRCU-A-CB (Split System: Heat Pump with Remote Outdoor Unit-Air-Source) | Centrally-Ducted | 25VNA448A*031* | CAP**6024AL*+UI | 59MN7C120C24**22 | 44500 | 21 | 12 | 9.5 | 46000 | 36200 | 78.7% | 2.34
213770289 | 3.71 | Yes | CARRIER | HRCU-A-CB (Split System: Heat Pump with Remote Outdoor Unit-Air-Source) | Centrally-Ducted | 25VNA448A*031* | CAP**6024AL*+UI | 59MN7C100C21**22 | 44500 | 21 | 11.7 | 9.5 | 46000 | 36200 | 78.7% | 2.34
213770327 | 3.71 | Yes | CARRIER | HRCU-A-CB (Split System: Heat Pump with Remote Outdoor Unit-Air-Source) | Centrally-Ducted | 25VNA448A*031* | CSPH*4812AL*+UI | 58TN*B090C21**20 | 44500 | 20.5 | 11.7 | 9 | 46500 | 36400 | 78.28% | 2.24
213770339 | 3.71 | Yes | CARRIER | HRCU-A-CB (Split System: Heat Pump with Remote Outdoor Unit-Air-Source) | Centrally-Ducted | 25VNA448A*031* | CSPH*4812AL*+UI | 59TN6C120C24**22 | 44500 | 20.5 | 11.5 | 9 | 46500 | 36400 | 78.28% | 2.22
213770329 | 3.71 | Yes | CARRIER | HRCU-A-CB (Split System: Heat Pump with Remote Outdoor Unit-Air-Source) | Centrally-Ducted | 25VNA448A*031* | CSPH*4812AL*+UI | 58TN*B110C21**20 | 44500 | 20.5 | 11.5 | 9 | 46500 | 36400 | 78.28% | 2.22
213770293 | 3.71 | Yes | CARRIER | HRCU-A-CB (Split System: Heat Pump with Remote Outdoor Unit-Air-Source) | Centrally-Ducted | 25VNA448A*031* | CAP**6024AL*+UI | 59TN6C100C21**22 | 44500 | 21 | 11.7 | 9.5 | 46000 | 36200 | 78.7% | 2.34
213770333 | 3.71 | Yes | CARRIER | HRCU-A-CB (Split System: Heat Pump with Remote Outdoor Unit-Air-Source) | Centrally-Ducted | 25VNA448A*031* | CSPH*4812AL*+UI | 59MN7C100C21**22 | 44500 | 20 | 11.5 | 9 | 46500 | 36400 | 78.28% | 2.22
213770337 | 3.71 | Yes | CARRIER | HRCU-A-CB (Split System: Heat Pump with Remote Outdoor Unit-Air-Source) | Centrally-Ducted | 25VNA448A*031* | CSPH*4812AL*+UI | 59TN6C100C21**22 | 44500 | 20 | 11.5 | 9 | 46500 | 36400 | 78.28% | 2.22
213770295 | 3.71 | Yes | CARRIER | HRCU-A-CB (Split System: Heat Pump with Remote Outdoor Unit-Air-Source) | Centrally-Ducted | 25VNA448A*031* | CAP**6024AL*+UI | 59TN6C120C24**22 | 44500 | 21.5 | 12 | 9.5 | 46000 | 36200 | 78.7% | 2.36
213770343 | 3.71 | Yes | CARRIER | HRCU-A-CB (Split System: Heat Pump with Remote Outdoor Unit-Air-Source) | Centrally-Ducted | 25VNA448A*031* | CSPH*6012AL*+UI | 58TN*B070C17**16 | 44500 | 20 | 11 | 9 | 46500 | 36600 | 78.71% | 2.3
214389924 | 3.71 | Yes | CARRIER | HRCU-A-CB (Split System: Heat Pump with Remote Outdoor Unit-Air-Source) | Centrally-Ducted | 25VNA448A*031* | H,PG48960 | 58TN*B090C21**20 | 44500 | 21 | 12 | 9.5 | 44000 | 35600 | 80.91% | 2.36
214243977 | 3.71 | Yes | CARRIER | HRCU-A-CB (Split System: Heat Pump with Remote Outdoor Unit-Air-Source) | Centrally-Ducted | 25VNA448A*031* | CNPV*6024AL*+UI | 58TN*B135C24**22 | 44500 | 21.5 | 12.5 | 9.5 | 46000 | 36200 | 78.7% | 2.28
214243975 | 3.71 | Yes | CARRIER | HRCU-A-CB (Split System: Heat Pump with Remote Outdoor Unit-Air-Source) | Centrally-Ducted | 25VNA448A*031* | CNPV*6024AL*+UI | 58TN*B110C21**20 | 44500 | 21.5 | 12.5 | 9.5 | 46000 | 36200 | 78.7% | 2.28
214243983 | 3.71 | Yes | CARRIER | HRCU-A-CB (Split System: Heat Pump with Remote Outdoor Unit-Air-Source) | Centrally-Ducted | 25VNA448A*031* | CNPV*6024AL*+UI | 59TN6C100C21**22 | 44500 | 21.5 | 12 | 9.5 | 46000 | 36200 | 78.7% | 2.26
214243973 | 3.71 | Yes | CARRIER | HRCU-A-CB (Split System: Heat Pump with Remote Outdoor Unit-Air-Source) | Centrally-Ducted | 25VNA448A*031* | CNPV*6024AL*+UI | 58TN*B090C21**20 | 44500 | 21.5 | 12.5 | 9.5 | 46000 | 36000 | 78.26% | 2.28
214243979 | 3.71 | Yes | CARRIER | HRCU-A-CB (Split System: Heat Pump with Remote Outdoor Unit-Air-Source) | Centrally-Ducted | 25VNA448A*031* | CNPV*6024AL*+UI | 59MN7C100C21**22 | 44500 | 21.5 | 12 | 9.5 | 46000 | 36200 | 78.7% | 2.26
214389921 | 3.71 | Yes | CARRIER | HRCU-A-CB (Split System: Heat Pump with Remote Outdoor Unit-Air-Source) | Centrally-Ducted | 25VNA448A*031* | H,PG3K960 | 58TN*B070C17**16 | 44500 | 20 | 11 | 9 | 44500 | 36200 | 81.35% | 2.3
214389925 | 3.71 | Yes | CARRIER | HRCU-A-CB (Split System: Heat Pump with Remote Outdoor Unit-Air-Source) | Centrally-Ducted | 25VNA448A*031* | H,PG3K960 | 58TN*B110C21**20 | 44500 | 21 | 11.7 | 9.5 | 43500 | 35600 | 81.84% | 2.36
214271764 | 3.71 | Yes | CARRIER | HRCU-A-CB (Split System: Heat Pump with Remote Outdoor Unit-Air-Source) | Centrally-Ducted | 25VNA448A*031* | C60A***L189 | 58TN*B090C21**20 | 44500 | 21 | 12 | 9.5 | 44000 | 35600 | 80.91% | 2.36
214243981 | 3.71 | Yes | CARRIER | HRCU-A-CB (Split System: Heat Pump with Remote Outdoor Unit-Air-Source) | Centrally-Ducted | 25VNA448A*031* | CNPV*6024AL*+UI | 59MN7C120C24**22 | 44500 | 21.5 | 12 | 9.5 | 46000 | 36400 | 79.13% | 2.26
214442623 | 3.71 | Yes | CARRIER | HRCU-A-CB (Split System: Heat Pump with Remote Outdoor Unit-Air-Source) | Centrally-Ducted | 25VNA448A*031* | H,PG48960 | 59TN6C100C21**22 | 44500 | 21 | 11.7 | 9.5 | 44000 | 35800 | 81.36% | 2.34
213770331 | 3.71 | Yes | CARRIER | HRCU-A-CB (Split System: Heat Pump with Remote Outdoor Unit-Air-Source) | Centrally-Ducted | 25VNA448A*031* | CSPH*4812AL*+UI | 58TN*B135C24**22 | 44500 | 20.5 | 11.7 | 9 | 46500 | 36400 | 78.28% | 2.24
214569422 | 3.71 | Yes | CARRIER | HRCU-A-CB (Split System: Heat Pump with Remote Outdoor Unit-Air-Source) | Centrally-Ducted | 25VNA448A*031* | CAP**6024AL*+UI | 59CU5B080C21**20 | 44500 | 21 | 11.5 | 10 | 46000 | 36400 | 79.13% | 2.34
214271770 | 3.71 | Yes | CARRIER | HRCU-A-CB (Split System: Heat Pump with Remote Outdoor Unit-Air-Source) | Centrally-Ducted | 25VNA448A*031* | PL60H210P299 | 58TN*B110C21**20 | 44500 | 21 | 11.7 | 9.5 | 43500 | 35600 | 81.84% | 2.36
214569460 | 3.71 | Yes | CARRIER | HRCU-A-CB (Split System: Heat Pump with Remote Outdoor Unit-Air-Source) | Centrally-Ducted | 25VNA448A*031* | CSPH*4812AL*+UI | 59CU5B100C21**22 | 44500 | 20.5 | 11.5 | 9.5 | 46500 | 36400 | 78.28% | 2.24
214569506 | 3.71 | Yes | CARRIER | HRCU-A-CB (Split System: Heat Pump with Remote Outdoor Unit-Air-Source) | Centrally-Ducted | 25VNA448A*031* | CNPV*6024AL*+UI | 59CU5B080C21**20 | 44500 | 21 | 12 | 9 | 46500 | 36400 | 78.28% | 2.26
214569504 | 3.71 | Yes | CARRIER | HRCU-A-CB (Split System: Heat Pump with Remote Outdoor Unit-Air-Source) | Centrally-Ducted | 25VNA448A*031* | CNPV*6024AL*+UI | 58TN*B070C21**20 | 44500 | 21 | 12 | 9.5 | 46500 | 36400 | 78.28% | 2.24
214271772 | 3.71 | Yes | CARRIER | HRCU-A-CB (Split System: Heat Pump with Remote Outdoor Unit-Air-Source) | Centrally-Ducted | 25VNA448A*031* | V,C60H210P299 | 58TN*B110C21**20 | 44500 | 21 | 11.7 | 9.5 | 43500 | 35600 | 81.84% | 2.36
214569466 | 3.71 | Yes | CARRIER | HRCU-A-CB (Split System: Heat Pump with Remote Outdoor Unit-Air-Source) | Centrally-Ducted | 25VNA448A*031* | CSPH*4812AL*+UI | 59TN6C080C21**20 | 44500 | 20.5 | 11.5 | 9.5 | 46500 | 36400 | 78.28% | 2.22
214271762 | 3.71 | Yes | CARRIER | HRCU-A-CB (Split System: Heat Pump with Remote Outdoor Unit-Air-Source) | Centrally-Ducted | 25VNA448A*031* | V,C60H210P179 | 58TN*B090C21**20 | 44500 | 21 | 12 | 9.5 | 44000 | 35600 | 80.91% | 2.36
214271767 | 3.71 | Yes | CARRIER | HRCU-A-CB (Split System: Heat Pump with Remote Outdoor Unit-Air-Source) | Centrally-Ducted | 25VNA448A*031* | C60A***L199 | 58TN*B090C21**20 | 44500 | 21 | 12 | 9.5 | 44000 | 35600 | 80.91% | 2.36
214569474 | 3.71 | Yes | CARRIER | HRCU-A-CB (Split System: Heat Pump with Remote Outdoor Unit-Air-Source) | Centrally-Ducted | 25VNA448A*031* | CSPH*6012AL*+UI | 59MN7C060C21**20 | 44500 | 19.5 | 11 | 9.5 | 46500 | 36800 | 79.14% | 2.3
214569508 | 3.71 | Yes | CARRIER | HRCU-A-CB (Split System: Heat Pump with Remote Outdoor Unit-Air-Source) | Centrally-Ducted | 25VNA448A*031* | CNPV*6024AL*+UI | 59CU5B100C21**22 | 44500 | 21.5 | 12.5 | 9.5 | 46000 | 36200 | 78.7% | 2.28
214569514 | 3.71 | Yes | CARRIER | HRCU-A-CB (Split System: Heat Pump with Remote Outdoor Unit-Air-Source) | Centrally-Ducted | 25VNA448A*031* | CNPV*6024AL*+UI | 59TN6C080C21**20 | 44500 | 21.5 | 12 | 9.5 | 46000 | 36200 | 78.7% | 2.28
214569428 | 3.71 | Yes | CARRIER | HRCU-A-CB (Split System: Heat Pump with Remote Outdoor Unit-Air-Source) | Centrally-Ducted | 25VNA448A*031* | CAP**6024AL*+UI | 59MN7C080C21**20 | 44500 | 21 | 11.5 | 10 | 46000 | 36400 | 79.13% | 2.34
214271760 | 3.71 | Yes | CARRIER | HRCU-A-CB (Split System: Heat Pump with Remote Outdoor Unit-Air-Source) | Centrally-Ducted | 25VNA448A*031* | PL60H210P179 | 58TN*B090C21**20 | 44500 | 21 | 12 | 9.5 | 44000 | 35600 | 80.91% | 2.36
214569512 | 3.71 | Yes | CARRIER | HRCU-A-CB (Split System: Heat Pump with Remote Outdoor Unit-Air-Source) | Centrally-Ducted | 25VNA448A*031* | CNPV*6024AL*+UI | 59MN7C080C21**20 | 44500 | 21 | 12 | 9 | 46500 | 36400 | 78.28% | 2.26
214569430 | 3.71 | Yes | CARRIER | HRCU-A-CB (Split System: Heat Pump with Remote Outdoor Unit-Air-Source) | Centrally-Ducted | 25VNA448A*031* | CAP**6024AL*+UI | 59TN6C080C21**20 | 44500 | 21.5 | 12 | 10 | 45500 | 36200 | 79.56% | 2.36
214569420 | 3.71 | Yes | CARRIER | HRCU-A-CB (Split System: Heat Pump with Remote Outdoor Unit-Air-Source) | Centrally-Ducted | 25VNA448A*031* | CAP**6024AL*+UI | 58TN*B070C21**20 | 44500 | 21 | 11.5 | 10 | 46000 | 36400 | 79.13% | 2.32
214569438 | 3.71 | Yes | CARRIER | HRCU-A-CB (Split System: Heat Pump with Remote Outdoor Unit-Air-Source) | Centrally-Ducted | 25VNA448A*031* | CAP**6121AL*+UI | 59MN7C060C21**20 | 44500 | 20.5 | 11 | 9.5 | 46500 | 37000 | 79.57% | 2.3
211010188 | 3.71 | Yes | CHAMPION HEATING AND COOLING | HRCU-A-CB (Split System: Heat Pump with Remote Outdoor Unit-Air-Source) | Centrally-Ducted | HL20B4821 | JHVVC48HE3C2N1+CC |  | 44500 | 19.5 | 12.4 | 8.5 | 44000 | 35200 | 80% | 2
214584719 | 3.71 | Yes | CHAMPION HEATING AND COOLING | HRCU-A-CB (Split System: Heat Pump with Remote Outdoor Unit-Air-Source) | Centrally-Ducted | HH860E2S11 | CTF60C5CGS1 | Z8ES100C20SMPS1 | 44500 | 18 | 12 | 8.5 | 44500 | 33400 | 75.06% | 2
214584654 | 3.71 | Yes | CHAMPION HEATING AND COOLING | HRCU-A-CB (Split System: Heat Pump with Remote Outdoor Unit-Air-Source) | Centrally-Ducted | HH860E2S11 | CTM60C5CGS1 | Z8ES080C16SMPS1 | 44500 | 18 | 12 | 8.5 | 44500 | 33400 | 75.06% | 2
213238538 | 3.71 | Yes | CHAMPION HEATING AND COOLING | HRCU-A-CB (Split System: Heat Pump with Remote Outdoor Unit-Air-Source) | Centrally-Ducted | THF2B48T21 | D(A,C,E)48D44+TDR | TM8E100C20MP11 | 44500 | 16.3 | 11.7 | 8.5 | 45000 | 31600 | 70.22% | 3.16
214584649 | 3.71 | Yes | CHAMPION HEATING AND COOLING | HRCU-A-CB (Split System: Heat Pump with Remote Outdoor Unit-Air-Source) | Centrally-Ducted | HH860E2S11 | CTM60C5CGS1 | Z8ES100C20SMPS1 | 44500 | 18 | 12 | 8.5 | 44500 | 33400 | 75.06% | 2
213238570 | 3.71 | Yes | CHAMPION HEATING AND COOLING | HRCU-A-CB (Split System: Heat Pump with Remote Outdoor Unit-Air-Source) | Centrally-Ducted | THF2B48T21 | D(A,C,E)48D44+TDR | TM9E080C20MP12 | 44500 | 16.3 | 11.7 | 8.5 | 45000 | 31600 | 70.22% | 3.16
213238574 | 3.71 | Yes | CHAMPION HEATING AND COOLING | HRCU-A-CB (Split System: Heat Pump with Remote Outdoor Unit-Air-Source) | Centrally-Ducted | THF2B48T21 | D(A,C,E)48D44+TDR | TM9E100C20MP12 | 44500 | 16.3 | 11.7 | 8.5 | 45000 | 31600 | 70.22% | 3.16
214584614 | 3.71 | Yes | CHAMPION HEATING AND COOLING | HRCU-A-CB (Split System: Heat Pump with Remote Outdoor Unit-Air-Source) | Centrally-Ducted | HH860E2S11 | CTF60C5CGS1 | Z8ES080C16SMPS1 | 44500 | 18 | 12 | 8.5 | 44500 | 33400 | 75.06% | 2
214397847 | 3.71 | Yes | CHAMPION HEATING AND COOLING | HRCU-A-CB (Split System: Heat Pump with Remote Outdoor Unit-Air-Source) | Centrally-Ducted | HH860E2S11 | CTF60C5CGS1 | TM8E120C16MP11 | 44500 | 18 | 11 | 8.5 | 45500 | 34200 | 75.16% | 2
214398298 | 3.71 | Yes | CHAMPION HEATING AND COOLING | HRCU-A-CB (Split System: Heat Pump with Remote Outdoor Unit-Air-Source) | Centrally-Ducted | HH860E2S11 | CTM60C5CGS1 | TM9Y100C20MP11 | 44500 | 17 | 11 | 8.5 | 46500 | 34800 | 74.84% | 2
214398239 | 3.71 | Yes | CHAMPION HEATING AND COOLING | HRCU-A-CB (Split System: Heat Pump with Remote Outdoor Unit-Air-Source) | Centrally-Ducted | HH860E2S11 | CTF60C5CGS1 | TM9Y100C20MP11 | 44500 | 17 | 11 | 8.5 | 46500 | 34800 | 74.84% | 2
214398259 | 3.71 | Yes | CHAMPION HEATING AND COOLING | HRCU-A-CB (Split System: Heat Pump with Remote Outdoor Unit-Air-Source) | Centrally-Ducted | HH860E2S11 | CTF60C5CGS1 | TM8V120C20MP12 | 44500 | 18 | 11 | 8.5 | 45000 | 33800 | 75.11% | 2
214398279 | 3.71 | Yes | CHAMPION HEATING AND COOLING | HRCU-A-CB (Split System: Heat Pump with Remote Outdoor Unit-Air-Source) | Centrally-Ducted | HH860E2S11 | CTF60C5CGS1 | TPLC120C20MP13 | 44500 | 18 | 11 | 8.5 | 45000 | 33800 | 75.11% | 2
214398274 | 3.71 | Yes | CHAMPION HEATING AND COOLING | HRCU-A-CB (Split System: Heat Pump with Remote Outdoor Unit-Air-Source) | Centrally-Ducted | HH860E2S11 | CTF60C5CGS1 | TPLC100C20MP13 | 44500 | 18 | 11 | 8.5 | 45000 | 33800 | 75.11% | 2
214398674 | 3.71 | Yes | CHAMPION HEATING AND COOLING | HRCU-A-CB (Split System: Heat Pump with Remote Outdoor Unit-Air-Source) | Centrally-Ducted | HH860E2S11 | CTM60C5CGS1+JME16C2SN1 |  | 44500 | 19 | 12 | 8.5 | 44000 | 33000 | 75% | 2
214397862 | 3.71 | Yes | CHAMPION HEATING AND COOLING | HRCU-A-CB (Split System: Heat Pump with Remote Outdoor Unit-Air-Source) | Centrally-Ducted | HH860E2S11 | CTM60C5CGS1 | TM8E120C16MP11 | 44500 | 18 | 11 | 8.5 | 45500 | 34200 | 75.16% | 2
214398269 | 3.71 | Yes | CHAMPION HEATING AND COOLING | HRCU-A-CB (Split System: Heat Pump with Remote Outdoor Unit-Air-Source) | Centrally-Ducted | HH860E2S11 | CTF60C5CGS1 | TMLV120C20MP12 | 44500 | 18 | 11 | 8.5 | 45000 | 33800 | 75.11% | 2
214397516 | 3.71 | Yes | CHAMPION HEATING AND COOLING | HRCU-A-CB (Split System: Heat Pump with Remote Outdoor Unit-Air-Source) | Centrally-Ducted | HH860E2S11 | CTM60C5CGS1 | TL9E100C20UH11 | 44500 | 18 | 11 | 8.5 | 45500 | 34000 | 74.73% | 2
214397852 | 3.71 | Yes | CHAMPION HEATING AND COOLING | HRCU-A-CB (Split System: Heat Pump with Remote Outdoor Unit-Air-Source) | Centrally-Ducted | HH860E2S11 | CTF60C5CGS1 | TMLE120C16MP11 | 44500 | 18 | 11 | 8.5 | 45500 | 34200 | 75.16% | 2
214398254 | 3.71 | Yes | CHAMPION HEATING AND COOLING | HRCU-A-CB (Split System: Heat Pump with Remote Outdoor Unit-Air-Source) | Centrally-Ducted | HH860E2S11 | CTF60C5CGS1+JMC17C2SN1 |  | 44500 | 18 | 12 | 8.5 | 44000 | 33200 | 75.45% | 2
214398264 | 3.71 | Yes | CHAMPION HEATING AND COOLING | HRCU-A-CB (Split System: Heat Pump with Remote Outdoor Unit-Air-Source) | Centrally-Ducted | HH860E2S11 | CTF60C5CGS1 | TM8V100C20MP12 | 44500 | 18 | 11 | 8.5 | 45000 | 33800 | 75.11% | 2
214398335 | 3.71 | Yes | CHAMPION HEATING AND COOLING | HRCU-A-CB (Split System: Heat Pump with Remote Outdoor Unit-Air-Source) | Centrally-Ducted | HH860E2S11 | CTF60C5CGS1 | TM9E080C16MP12 | 44500 | 18 | 11 | 8.5 | 45500 | 34400 | 75.6% | 2
214397867 | 3.71 | Yes | CHAMPION HEATING AND COOLING | HRCU-A-CB (Split System: Heat Pump with Remote Outdoor Unit-Air-Source) | Centrally-Ducted | HH860E2S11 | CTM60C5CGS1 | TMLE120C16MP11 | 44500 | 18 | 11 | 8.5 | 45500 | 34200 | 75.16% | 2
214397837 | 3.71 | Yes | CHAMPION HEATING AND COOLING | HRCU-A-CB (Split System: Heat Pump with Remote Outdoor Unit-Air-Source) | Centrally-Ducted | HH860E2S11 | CTF60C5CGS1+JMVT17CC2N1 |  | 44500 | 18 | 12 | 8.5 | 44000 | 33200 | 75.45% | 2
214397877 | 3.71 | Yes | CHAMPION HEATING AND COOLING | HRCU-A-CB (Split System: Heat Pump with Remote Outdoor Unit-Air-Source) | Centrally-Ducted | HH860E2S11 | CTM60C5CGS1 | TL8E080C16UH11 | 44500 | 18 | 11 | 8.5 | 45500 | 34200 | 75.16% | 2
214719953 | 3.71 | Yes | CHAMPION HEATING AND COOLING | HRCU-A-CB (Split System: Heat Pump with Remote Outdoor Unit-Air-Source) | Centrally-Ducted | HH860E2S11 | CTU60C5XGS1+TXV | TM8V100C20MP12 | 44500 | 18 | 11 | 8.5 | 45000 | 33800 | 75.11% | 2
214720162 | 3.71 | Yes | CHAMPION HEATING AND COOLING | HRCU-A-CB (Split System: Heat Pump with Remote Outdoor Unit-Air-Source) | Centrally-Ducted | HH860E2S11 | CTU60C5XGS1+TXV | TM8E100C16MP11 | 44500 | 18 | 11 | 8.5 | 45500 | 34200 | 75.16% | 2
214606544 | 3.71 | Yes | CHAMPION HEATING AND COOLING | HRCU-A-C (Split System: Heat Pump with Remote Outdoor Unit with No Indoor Fan --Air Source) | Centrally-Ducted | HH860E2S11 | CTM60D5CGS1 |  | 44500 | 15.2 | 11 | 8.5 | 46000 | 34200 | 74.35% | 2
214719979 | 3.71 | Yes | CHAMPION HEATING AND COOLING | HRCU-A-CB (Split System: Heat Pump with Remote Outdoor Unit-Air-Source) | Centrally-Ducted | HH860E2S11 | CTU60C5XGS1+TXV | TM9E100C16MP12 | 44500 | 18 | 11 | 8.5 | 46000 | 34400 | 74.78% | 2
214606546 | 3.71 | Yes | CHAMPION HEATING AND COOLING | HRCU-A-C (Split System: Heat Pump with Remote Outdoor Unit with No Indoor Fan --Air Source) | Centrally-Ducted | HH860E2S11 | CTM60C5CGS1 |  | 44500 | 15.2 | 11 | 8.5 | 46000 | 34200 | 74.35% | 2
214719963 | 3.71 | Yes | CHAMPION HEATING AND COOLING | HRCU-A-CB (Split System: Heat Pump with Remote Outdoor Unit-Air-Source) | Centrally-Ducted | HH860E2S11 | CTU60C5XGS1+TXV | TPLC100C20MP13 | 44500 | 18 | 11 | 8.5 | 45000 | 33800 | 75.11% | 2
214719970 | 3.71 | Yes | CHAMPION HEATING AND COOLING | HRCU-A-CB (Split System: Heat Pump with Remote Outdoor Unit-Air-Source) | Centrally-Ducted | HH860E2S11 | CTU60C5XGS1+TXV | TPLC120C20MP13 | 44500 | 18 | 11 | 8.5 | 45000 | 33800 | 75.11% | 2
214720029 | 3.71 | Yes | CHAMPION HEATING AND COOLING | HRCU-A-CB (Split System: Heat Pump with Remote Outdoor Unit-Air-Source) | Centrally-Ducted | HH860E2S11 | CTU60C5XGS1+TXV | TL9E080C16UH11 | 44500 | 18 | 11 | 8.5 | 46000 | 34400 | 74.78% | 2
214606560 | 3.71 | Yes | CHAMPION HEATING AND COOLING | HRCU-A-C (Split System: Heat Pump with Remote Outdoor Unit with No Indoor Fan --Air Source) | Centrally-Ducted | HH860E2S11 | CTF60D5CGS1 |  | 44500 | 15.2 | 11 | 8.5 | 46000 | 34200 | 74.35% | 2
214719948 | 3.71 | Yes | CHAMPION HEATING AND COOLING | HRCU-A-CB (Split System: Heat Pump with Remote Outdoor Unit-Air-Source) | Centrally-Ducted | HH860E2S11 | CTU60C5XGS1+TXV | TM8V120C20MP12 | 44500 | 18 | 11 | 8.5 | 45000 | 33800 | 75.11% | 2
214720132 | 3.71 | Yes | CHAMPION HEATING AND COOLING | HRCU-A-CB (Split System: Heat Pump with Remote Outdoor Unit-Air-Source) | Centrally-Ducted | HH860E2S11 | CTU60C5XGS1+TXV | TM9E080C16MP12 | 44500 | 18 | 11 | 8.5 | 45500 | 34400 | 75.6% | 2
214720187 | 3.71 | Yes | CHAMPION HEATING AND COOLING | HRCU-A-CB (Split System: Heat Pump with Remote Outdoor Unit-Air-Source) | Centrally-Ducted | HH860E2S11 | CTU60C5XGS1+TXV | TM8E080C16MP11 | 44500 | 18 | 11 | 8.5 | 45500 | 34200 | 75.16% | 2
214719958 | 3.71 | Yes | CHAMPION HEATING AND COOLING | HRCU-A-CB (Split System: Heat Pump with Remote Outdoor Unit-Air-Source) | Centrally-Ducted | HH860E2S11 | CTU60C5XGS1+TXV | TMLV120C20MP12 | 44500 | 18 | 11 | 8.5 | 45000 | 33800 | 75.11% | 2
214720172 | 3.71 | Yes | CHAMPION HEATING AND COOLING | HRCU-A-CB (Split System: Heat Pump with Remote Outdoor Unit-Air-Source) | Centrally-Ducted | HH860E2S11 | CTU60C5XGS1+TXV | TM9Y100C20MP11 | 44500 | 17 | 11 | 8.5 | 46500 | 34800 | 74.84% | 2
214720167 | 3.71 | Yes | CHAMPION HEATING AND COOLING | HRCU-A-CB (Split System: Heat Pump with Remote Outdoor Unit-Air-Source) | Centrally-Ducted | HH860E2S11 | CTU60C5XGS1+TXV | TMLE100C16MP11 | 44500 | 18 | 11 | 8.5 | 45500 | 34200 | 75.16% | 2
214720177 | 3.71 | Yes | CHAMPION HEATING AND COOLING | HRCU-A-CB (Split System: Heat Pump with Remote Outdoor Unit-Air-Source) | Centrally-Ducted | HH860E2S11 | CTU60C5XGS1+TXV | TM8E120C16MP11 | 44500 | 18 | 11 | 8.5 | 45500 | 34200 | 75.16% | 2
214720182 | 3.71 | Yes | CHAMPION HEATING AND COOLING | HRCU-A-CB (Split System: Heat Pump with Remote Outdoor Unit-Air-Source) | Centrally-Ducted | HH860E2S11 | CTU60C5XGS1+TXV | TMLE120C16MP11 | 44500 | 18 | 11 | 8.5 | 45500 | 34200 | 75.16% | 2
214720192 | 3.71 | Yes | CHAMPION HEATING AND COOLING | HRCU-A-CB (Split System: Heat Pump with Remote Outdoor Unit-Air-Source) | Centrally-Ducted | HH860E2S11 | CTU60C5XGS1+TXV | TMLE080C16MP11 | 44500 | 18 | 11 | 8.5 | 45500 | 34200 | 75.16% | 2
214606542 | 3.71 | Yes | CHAMPION HEATING AND COOLING | HRCU-A-C (Split System: Heat Pump with Remote Outdoor Unit with No Indoor Fan --Air Source) | Centrally-Ducted | HH860E2S11 | CTF60C5CGS1 |  | 44500 | 15.2 | 11 | 8.5 | 46000 | 34200 | 74.35% | 2
214609203 | 3.71 | Yes | CHAMPION HEATING AND COOLING | HRCU-A-CB (Split System: Heat Pump with Remote Outdoor Unit-Air-Source) | Centrally-Ducted | HH860E2S11 | CTF60C5CGS1 | Z9ES080C16SMPS1 | 44500 | 18 | 11.7 | 8.5 | 47000 | 33800 | 71.91% | 2
214396617 | 3.71 | Yes | CHAMPION HEATING AND COOLING | HRCU-A-CB (Split System: Heat Pump with Remote Outdoor Unit-Air-Source) | Centrally-Ducted | HH860E2S11 | CTF60C5CGS1 | TL9E080C16UH11 | 44500 | 18 | 11 | 8.5 | 46000 | 34400 | 74.78% | 2
214397028 | 3.71 | Yes | CHAMPION HEATING AND COOLING | HRCU-A-CB (Split System: Heat Pump with Remote Outdoor Unit-Air-Source) | Centrally-Ducted | HH860E2S11 | CTF60C5CGS1+JMVT16CC2N1 |  | 44500 | 18 | 12 | 8.5 | 44000 | 33200 | 75.45% | 2
214609139 | 3.71 | Yes | CHAMPION HEATING AND COOLING | HRCU-A-CB (Split System: Heat Pump with Remote Outdoor Unit-Air-Source) | Centrally-Ducted | HH860E2S11 | CTM60C5CGS1 | Z9ES080C20SMPS1 | 44500 | 18 | 12 | 8.5 | 46500 | 33400 | 71.83% | 2
214397405 | 3.71 | Yes | CHAMPION HEATING AND COOLING | HRCU-A-CB (Split System: Heat Pump with Remote Outdoor Unit-Air-Source) | Centrally-Ducted | HH860E2S11 | JHE48C5CG2SS1 |  | 44500 | 19 | 12 | 8.5 | 44500 | 33400 | 75.06% | 2
214396592 | 3.71 | Yes | CHAMPION HEATING AND COOLING | HRCU-A-CB (Split System: Heat Pump with Remote Outdoor Unit-Air-Source) | Centrally-Ducted | HH860E2S11 | CTM60C5CGS1 | TL9E080C16UH11 | 44500 | 18 | 11 | 8.5 | 46000 | 34400 | 74.78% | 2
214397083 | 3.71 | Yes | CHAMPION HEATING AND COOLING | HRCU-A-CB (Split System: Heat Pump with Remote Outdoor Unit-Air-Source) | Centrally-Ducted | HH860E2S11 | CTM60C5CGS1 | TM8E100C16MP11 | 44500 | 18 | 11 | 8.5 | 45500 | 34200 | 75.16% | 2
214609198 | 3.71 | Yes | CHAMPION HEATING AND COOLING | HRCU-A-CB (Split System: Heat Pump with Remote Outdoor Unit-Air-Source) | Centrally-Ducted | HH860E2S11 | CTF60C5CGS1 | Z9ES080C20SMPS1 | 44500 | 18 | 11.7 | 8.5 | 46500 | 33400 | 71.83% | 2
214397437 | 3.71 | Yes | CHAMPION HEATING AND COOLING | HRCU-A-CB (Split System: Heat Pump with Remote Outdoor Unit-Air-Source) | Centrally-Ducted | HH860E2S11 | CTM60C5CGS1 | TM8E080C16MP11 | 44500 | 18 | 11 | 8.5 | 45500 | 34200 | 75.16% | 2
214397427 | 3.71 | Yes | CHAMPION HEATING AND COOLING | HRCU-A-CB (Split System: Heat Pump with Remote Outdoor Unit-Air-Source) | Centrally-Ducted | HH860E2S11 | CTF60C5CGS1 | TMLE100C16MP11 | 44500 | 18 | 11 | 8.5 | 45500 | 34200 | 75.16% | 2
214397457 | 3.71 | Yes | CHAMPION HEATING AND COOLING | HRCU-A-CB (Split System: Heat Pump with Remote Outdoor Unit-Air-Source) | Centrally-Ducted | HH860E2S11 | CTF60C5CGS1 | TM8Y120C20MP11 | 44500 | 18 | 11.7 | 8.5 | 45000 | 33800 | 75.11% | 2
214397068 | 3.71 | Yes | CHAMPION HEATING AND COOLING | HRCU-A-CB (Split System: Heat Pump with Remote Outdoor Unit-Air-Source) | Centrally-Ducted | HH860E2S11 | CTM60C5CGS1 | TM9E080C16MP12 | 44500 | 18 | 11 | 8.5 | 45500 | 34400 | 75.6% | 2
214397063 | 3.71 | Yes | CHAMPION HEATING AND COOLING | HRCU-A-CB (Split System: Heat Pump with Remote Outdoor Unit-Air-Source) | Centrally-Ducted | HH860E2S11 | CTM60C5CGS1 | TM9E100C16MP12 | 44500 | 18 | 11 | 8.5 | 46000 | 34400 | 74.78% | 2
214397422 | 3.71 | Yes | CHAMPION HEATING AND COOLING | HRCU-A-CB (Split System: Heat Pump with Remote Outdoor Unit-Air-Source) | Centrally-Ducted | HH860E2S11 | CTF60C5CGS1 | TM8E100C16MP11 | 44500 | 18 | 11 | 8.5 | 45500 | 34200 | 75.16% | 2
214396582 | 3.71 | Yes | CHAMPION HEATING AND COOLING | HRCU-A-CB (Split System: Heat Pump with Remote Outdoor Unit-Air-Source) | Centrally-Ducted | HH860E2S11 | CTF60C5CGS1+JMC16C2SN1 |  | 44500 | 18 | 12 | 8.5 | 44000 | 33200 | 75.45% | 2
214397462 | 3.71 | Yes | CHAMPION HEATING AND COOLING | HRCU-A-CB (Split System: Heat Pump with Remote Outdoor Unit-Air-Source) | Centrally-Ducted | HH860E2S11 | CTF60C5CGS1 | TM8Y100C20MP11 | 44500 | 18 | 11.7 | 8.5 | 45000 | 33800 | 75.11% | 2
214397442 | 3.71 | Yes | CHAMPION HEATING AND COOLING | HRCU-A-CB (Split System: Heat Pump with Remote Outdoor Unit-Air-Source) | Centrally-Ducted | HH860E2S11 | CTM60C5CGS1 | TMLE080C16MP11 | 44500 | 18 | 11 | 8.5 | 45500 | 34200 | 75.16% | 2
214397088 | 3.71 | Yes | CHAMPION HEATING AND COOLING | HRCU-A-CB (Split System: Heat Pump with Remote Outdoor Unit-Air-Source) | Centrally-Ducted | HH860E2S11 | CTM60C5CGS1 | TMLE100C16MP11 | 44500 | 18 | 11 | 8.5 | 45500 | 34200 | 75.16% | 2
214397447 | 3.71 | Yes | CHAMPION HEATING AND COOLING | HRCU-A-CB (Split System: Heat Pump with Remote Outdoor Unit-Air-Source) | Centrally-Ducted | HH860E2S11 | CTF60C5CGS1 | TM8E080C16MP11 | 44500 | 18 | 11 | 8.5 | 45500 | 34200 | 75.16% | 2
214398704 | 3.71 | Yes | CHAMPION HEATING AND COOLING | HRCU-A-CB (Split System: Heat Pump with Remote Outdoor Unit-Air-Source) | Centrally-Ducted | HH860E2S11 | CTF60C5CGS1 | TM9E100C16MP12 | 44500 | 18 | 11 | 8.5 | 46000 | 34400 | 74.78% | 2
214397452 | 3.71 | Yes | CHAMPION HEATING AND COOLING | HRCU-A-CB (Split System: Heat Pump with Remote Outdoor Unit-Air-Source) | Centrally-Ducted | HH860E2S11 | CTF60C5CGS1 | TMLE080C16MP11 | 44500 | 18 | 11 | 8.5 | 45500 | 34200 | 75.16% | 2
211010178 | 3.71 | Yes | COLEMAN | HRCU-A-CB (Split System: Heat Pump with Remote Outdoor Unit-Air-Source) | Centrally-Ducted | HC20B4821 | JHVVC48HE3C2N1+CC |  | 44500 | 19.5 | 12.4 | 8.5 | 44000 | 35200 | 80% | 2
214584651 | 3.71 | Yes | COLEMAN | HRCU-A-CB (Split System: Heat Pump with Remote Outdoor Unit-Air-Source) | Centrally-Ducted | HH860E2S11 | CTM60C5CGS1 | Z8ES080C16SMPS1 | 44500 | 18 | 12 | 8.5 | 44500 | 33400 | 75.06% | 2
214584646 | 3.71 | Yes | COLEMAN | HRCU-A-CB (Split System: Heat Pump with Remote Outdoor Unit-Air-Source) | Centrally-Ducted | HH860E2S11 | CTM60C5CGS1 | Z8ES100C20SMPS1 | 44500 | 18 | 12 | 8.5 | 44500 | 33400 | 75.06% | 2
214584611 | 3.71 | Yes | COLEMAN | HRCU-A-CB (Split System: Heat Pump with Remote Outdoor Unit-Air-Source) | Centrally-Ducted | HH860E2S11 | CTF60C5CGS1 | Z8ES080C16SMPS1 | 44500 | 18 | 12 | 8.5 | 44500 | 33400 | 75.06% | 2
214584716 | 3.71 | Yes | COLEMAN | HRCU-A-CB (Split System: Heat Pump with Remote Outdoor Unit-Air-Source) | Centrally-Ducted | HH860E2S11 | CTF60C5CGS1 | Z8ES100C20SMPS1 | 44500 | 18 | 12 | 8.5 | 44500 | 33400 | 75.06% | 2
211708421 | 3.71 | Yes | COLEMAN | HRCU-A-CB (Split System: Heat Pump with Remote Outdoor Unit-Air-Source) | Centrally-Ducted | THF2B48T21 | D(A,C,E)48D36+TDR | TL9E060B12UH11 | 44500 | 15.5 | 11 | 8.1 | 44500 | 31600 | 71.01% | 3.01
211708420 | 3.71 | Yes | COLEMAN | HRCU-A-CB (Split System: Heat Pump with Remote Outdoor Unit-Air-Source) | Centrally-Ducted | THF2B48T21 | D(A,C,E)48D34+TDR | TL9E060B12UH11 | 44500 | 15.5 | 11 | 8.1 | 44500 | 31600 | 71.01% | 3.01
211708462 | 3.71 | Yes | COLEMAN | HRCU-A-CB (Split System: Heat Pump with Remote Outdoor Unit-Air-Source) | Centrally-Ducted | THF2B48T21 | D(A,C,E)48D34+TDR | TM9E060B12MP12 | 44500 | 15.5 | 11 | 8.1 | 44500 | 31200 | 70.11% | 3
211708463 | 3.71 | Yes | COLEMAN | HRCU-A-CB (Split System: Heat Pump with Remote Outdoor Unit-Air-Source) | Centrally-Ducted | THF2B48T21 | D(A,C,E)48D36+TDR | TM9E060B12MP12 | 44500 | 15.5 | 11 | 8.1 | 44500 | 31200 | 70.11% | 3
214398266 | 3.71 | Yes | COLEMAN | HRCU-A-CB (Split System: Heat Pump with Remote Outdoor Unit-Air-Source) | Centrally-Ducted | HH860E2S11 | CTF60C5CGS1 | TMLV120C20MP12 | 44500 | 18 | 11 | 8.5 | 45000 | 33800 | 75.11% | 2
214398332 | 3.71 | Yes | COLEMAN | HRCU-A-CB (Split System: Heat Pump with Remote Outdoor Unit-Air-Source) | Centrally-Ducted | HH860E2S11 | CTF60C5CGS1 | TM9E080C16MP12 | 44500 | 18 | 11 | 8.5 | 45500 | 34400 | 75.6% | 2
214397513 | 3.71 | Yes | COLEMAN | HRCU-A-CB (Split System: Heat Pump with Remote Outdoor Unit-Air-Source) | Centrally-Ducted | HH860E2S11 | CTM60C5CGS1 | TL9E100C20UH11 | 44500 | 18 | 11 | 8.5 | 45500 | 34000 | 74.73% | 2
214397849 | 3.71 | Yes | COLEMAN | HRCU-A-CB (Split System: Heat Pump with Remote Outdoor Unit-Air-Source) | Centrally-Ducted | HH860E2S11 | CTF60C5CGS1 | TMLE120C16MP11 | 44500 | 18 | 11 | 8.5 | 45500 | 34200 | 75.16% | 2
214397874 | 3.71 | Yes | COLEMAN | HRCU-A-CB (Split System: Heat Pump with Remote Outdoor Unit-Air-Source) | Centrally-Ducted | HH860E2S11 | CTM60C5CGS1 | TL8E080C16UH11 | 44500 | 18 | 11 | 8.5 | 45500 | 34200 | 75.16% | 2
214398256 | 3.71 | Yes | COLEMAN | HRCU-A-CB (Split System: Heat Pump with Remote Outdoor Unit-Air-Source) | Centrally-Ducted | HH860E2S11 | CTF60C5CGS1 | TM8V120C20MP12 | 44500 | 18 | 11 | 8.5 | 45000 | 33800 | 75.11% | 2
214397864 | 3.71 | Yes | COLEMAN | HRCU-A-CB (Split System: Heat Pump with Remote Outdoor Unit-Air-Source) | Centrally-Ducted | HH860E2S11 | CTM60C5CGS1 | TMLE120C16MP11 | 44500 | 18 | 11 | 8.5 | 45500 | 34200 | 75.16% | 2
214398295 | 3.71 | Yes | COLEMAN | HRCU-A-CB (Split System: Heat Pump with Remote Outdoor Unit-Air-Source) | Centrally-Ducted | HH860E2S11 | CTM60C5CGS1 | TM9Y100C20MP11 | 44500 | 17 | 11 | 8.5 | 46500 | 34800 | 74.84% | 2
214398281 | 3.71 | Yes | COLEMAN | HRCU-A-CB (Split System: Heat Pump with Remote Outdoor Unit-Air-Source) | Centrally-Ducted | HH860E2S11 | CTF60C5CGS1 | CPLC100C20MP13 | 44500 | 18 | 11 | 8.5 | 45000 | 33800 | 75.11% | 2
214398283 | 3.71 | Yes | COLEMAN | HRCU-A-CB (Split System: Heat Pump with Remote Outdoor Unit-Air-Source) | Centrally-Ducted | HH860E2S11 | CTF60C5CGS1 | CPLC120C20MP13 | 44500 | 18 | 11 | 8.5 | 45000 | 33800 | 75.11% | 2
214398236 | 3.71 | Yes | COLEMAN | HRCU-A-CB (Split System: Heat Pump with Remote Outdoor Unit-Air-Source) | Centrally-Ducted | HH860E2S11 | CTF60C5CGS1 | TM9Y100C20MP11 | 44500 | 17 | 11 | 8.5 | 46500 | 34800 | 74.84% | 2
214398701 | 3.71 | Yes | COLEMAN | HRCU-A-CB (Split System: Heat Pump with Remote Outdoor Unit-Air-Source) | Centrally-Ducted | HH860E2S11 | CTF60C5CGS1 | TM9E100C16MP12 | 44500 | 18 | 11 | 8.5 | 46000 | 34400 | 74.78% | 2
214398251 | 3.71 | Yes | COLEMAN | HRCU-A-CB (Split System: Heat Pump with Remote Outdoor Unit-Air-Source) | Centrally-Ducted | HH860E2S11 | CTF60C5CGS1+JMC17C2SN1 |  | 44500 | 18 | 12 | 8.5 | 44000 | 33200 | 75.45% | 2
214398271 | 3.71 | Yes | COLEMAN | HRCU-A-CB (Split System: Heat Pump with Remote Outdoor Unit-Air-Source) | Centrally-Ducted | HH860E2S11 | CTF60C5CGS1 | TPLC100C20MP13 | 44500 | 18 | 11 | 8.5 | 45000 | 33800 | 75.11% | 2
214397834 | 3.71 | Yes | COLEMAN | HRCU-A-CB (Split System: Heat Pump with Remote Outdoor Unit-Air-Source) | Centrally-Ducted | HH860E2S11 | CTF60C5CGS1+JMVT17CC2N1 |  | 44500 | 18 | 12 | 8.5 | 44000 | 33200 | 75.45% | 2
214398671 | 3.71 | Yes | COLEMAN | HRCU-A-CB (Split System: Heat Pump with Remote Outdoor Unit-Air-Source) | Centrally-Ducted | HH860E2S11 | CTM60C5CGS1+JME16C2SN1 |  | 44500 | 19 | 12 | 8.5 | 44000 | 33000 | 75% | 2
214397844 | 3.71 | Yes | COLEMAN | HRCU-A-CB (Split System: Heat Pump with Remote Outdoor Unit-Air-Source) | Centrally-Ducted | HH860E2S11 | CTF60C5CGS1 | TM8E120C16MP11 | 44500 | 18 | 11 | 8.5 | 45500 | 34200 | 75.16% | 2
214397859 | 3.71 | Yes | COLEMAN | HRCU-A-CB (Split System: Heat Pump with Remote Outdoor Unit-Air-Source) | Centrally-Ducted | HH860E2S11 | CTM60C5CGS1 | TM8E120C16MP11 | 44500 | 18 | 11 | 8.5 | 45500 | 34200 | 75.16% | 2
214398261 | 3.71 | Yes | COLEMAN | HRCU-A-CB (Split System: Heat Pump with Remote Outdoor Unit-Air-Source) | Centrally-Ducted | HH860E2S11 | CTF60C5CGS1 | TM8V100C20MP12 | 44500 | 18 | 11 | 8.5 | 45000 | 33800 | 75.11% | 2
214398276 | 3.71 | Yes | COLEMAN | HRCU-A-CB (Split System: Heat Pump with Remote Outdoor Unit-Air-Source) | Centrally-Ducted | HH860E2S11 | CTF60C5CGS1 | TPLC120C20MP13 | 44500 | 18 | 11 | 8.5 | 45000 | 33800 | 75.11% | 2
214719972 | 3.71 | Yes | COLEMAN | HRCU-A-CB (Split System: Heat Pump with Remote Outdoor Unit-Air-Source) | Centrally-Ducted | HH860E2S11 | CTU60C5XGS1+TXV | CPLC100C20MP13 | 44500 | 18 | 11 | 8.5 | 45000 | 33800 | 75.11% | 2
214606562 | 3.71 | Yes | COLEMAN | HRCU-A-C (Split System: Heat Pump with Remote Outdoor Unit with No Indoor Fan --Air Source) | Centrally-Ducted | HH860E2S11 | CTF60C5CGS1 |  | 44500 | 15.2 | 11 | 8.5 | 46000 | 34200 | 74.35% | 2
214720129 | 3.71 | Yes | COLEMAN | HRCU-A-CB (Split System: Heat Pump with Remote Outdoor Unit-Air-Source) | Centrally-Ducted | HH860E2S11 | CTU60C5XGS1+TXV | TM9E080C16MP12 | 44500 | 18 | 11 | 8.5 | 45500 | 34400 | 75.6% | 2
214719967 | 3.71 | Yes | COLEMAN | HRCU-A-CB (Split System: Heat Pump with Remote Outdoor Unit-Air-Source) | Centrally-Ducted | HH860E2S11 | CTU60C5XGS1+TXV | TPLC120C20MP13 | 44500 | 18 | 11 | 8.5 | 45000 | 33800 | 75.11% | 2
214719945 | 3.71 | Yes | COLEMAN | HRCU-A-CB (Split System: Heat Pump with Remote Outdoor Unit-Air-Source) | Centrally-Ducted | HH860E2S11 | CTU60C5XGS1+TXV | TM8V120C20MP12 | 44500 | 18 | 11 | 8.5 | 45000 | 33800 | 75.11% | 2
214720026 | 3.71 | Yes | COLEMAN | HRCU-A-CB (Split System: Heat Pump with Remote Outdoor Unit-Air-Source) | Centrally-Ducted | HH860E2S11 | CTU60C5XGS1+TXV | TL9E080C16UH11 | 44500 | 18 | 11 | 8.5 | 46000 | 34400 | 74.78% | 2
214719955 | 3.71 | Yes | COLEMAN | HRCU-A-CB (Split System: Heat Pump with Remote Outdoor Unit-Air-Source) | Centrally-Ducted | HH860E2S11 | CTU60C5XGS1+TXV | TMLV120C20MP12 | 44500 | 18 | 11 | 8.5 | 45000 | 33800 | 75.11% | 2
214606564 | 3.71 | Yes | COLEMAN | HRCU-A-C (Split System: Heat Pump with Remote Outdoor Unit with No Indoor Fan --Air Source) | Centrally-Ducted | HH860E2S11 | CTM60D5CGS1 |  | 44500 | 15.2 | 11 | 8.5 | 46000 | 34200 | 74.35% | 2
214606566 | 3.71 | Yes | COLEMAN | HRCU-A-C (Split System: Heat Pump with Remote Outdoor Unit with No Indoor Fan --Air Source) | Centrally-Ducted | HH860E2S11 | CTM60C5CGS1 |  | 44500 | 15.2 | 11 | 8.5 | 46000 | 34200 | 74.35% | 2
214719960 | 3.71 | Yes | COLEMAN | HRCU-A-CB (Split System: Heat Pump with Remote Outdoor Unit-Air-Source) | Centrally-Ducted | HH860E2S11 | CTU60C5XGS1+TXV | TPLC100C20MP13 | 44500 | 18 | 11 | 8.5 | 45000 | 33800 | 75.11% | 2
214719974 | 3.71 | Yes | COLEMAN | HRCU-A-CB (Split System: Heat Pump with Remote Outdoor Unit-Air-Source) | Centrally-Ducted | HH860E2S11 | CTU60C5XGS1+TXV | CPLC120C20MP13 | 44500 | 18 | 11 | 8.5 | 45000 | 33800 | 75.11% | 2
214719976 | 3.71 | Yes | COLEMAN | HRCU-A-CB (Split System: Heat Pump with Remote Outdoor Unit-Air-Source) | Centrally-Ducted | HH860E2S11 | CTU60C5XGS1+TXV | TM9E100C16MP12 | 44500 | 18 | 11 | 8.5 | 46000 | 34400 | 74.78% | 2
214720159 | 3.71 | Yes | COLEMAN | HRCU-A-CB (Split System: Heat Pump with Remote Outdoor Unit-Air-Source) | Centrally-Ducted | HH860E2S11 | CTU60C5XGS1+TXV | TM8E100C16MP11 | 44500 | 18 | 11 | 8.5 | 45500 | 34200 | 75.16% | 2
214720184 | 3.71 | Yes | COLEMAN | HRCU-A-CB (Split System: Heat Pump with Remote Outdoor Unit-Air-Source) | Centrally-Ducted | HH860E2S11 | CTU60C5XGS1+TXV | TM8E080C16MP11 | 44500 | 18 | 11 | 8.5 | 45500 | 34200 | 75.16% | 2
214720164 | 3.71 | Yes | COLEMAN | HRCU-A-CB (Split System: Heat Pump with Remote Outdoor Unit-Air-Source) | Centrally-Ducted | HH860E2S11 | CTU60C5XGS1+TXV | TMLE100C16MP11 | 44500 | 18 | 11 | 8.5 | 45500 | 34200 | 75.16% | 2
214720189 | 3.71 | Yes | COLEMAN | HRCU-A-CB (Split System: Heat Pump with Remote Outdoor Unit-Air-Source) | Centrally-Ducted | HH860E2S11 | CTU60C5XGS1+TXV | TMLE080C16MP11 | 44500 | 18 | 11 | 8.5 | 45500 | 34200 | 75.16% | 2
214720169 | 3.71 | Yes | COLEMAN | HRCU-A-CB (Split System: Heat Pump with Remote Outdoor Unit-Air-Source) | Centrally-Ducted | HH860E2S11 | CTU60C5XGS1+TXV | TM9Y100C20MP11 | 44500 | 17 | 11 | 8.5 | 46500 | 34800 | 74.84% | 2
214720174 | 3.71 | Yes | COLEMAN | HRCU-A-CB (Split System: Heat Pump with Remote Outdoor Unit-Air-Source) | Centrally-Ducted | HH860E2S11 | CTU60C5XGS1+TXV | TM8E120C16MP11 | 44500 | 18 | 11 | 8.5 | 45500 | 34200 | 75.16% | 2
214720179 | 3.71 | Yes | COLEMAN | HRCU-A-CB (Split System: Heat Pump with Remote Outdoor Unit-Air-Source) | Centrally-Ducted | HH860E2S11 | CTU60C5XGS1+TXV | TMLE120C16MP11 | 44500 | 18 | 11 | 8.5 | 45500 | 34200 | 75.16% | 2
214606540 | 3.71 | Yes | COLEMAN | HRCU-A-C (Split System: Heat Pump with Remote Outdoor Unit with No Indoor Fan --Air Source) | Centrally-Ducted | HH860E2S11 | CTF60D5CGS1 |  | 44500 | 15.2 | 11 | 8.5 | 46000 | 34200 | 74.35% | 2
214609111 | 3.71 | Yes | COLEMAN | HRCU-A-CB (Split System: Heat Pump with Remote Outdoor Unit-Air-Source) | Centrally-Ducted | HH860E2S11 | CTF60C5CGS1 | Z9ES080C20SMPS1 | 44500 | 18 | 11.7 | 8.5 | 46500 | 33400 | 71.83% | 2
214609053 | 3.71 | Yes | COLEMAN | HRCU-A-CB (Split System: Heat Pump with Remote Outdoor Unit-Air-Source) | Centrally-Ducted | HH860E2S11 | CTM60C5CGS1 | Z9ES080C20SMPS1 | 44500 | 18 | 12 | 8.5 | 46500 | 33400 | 71.83% | 2
214396579 | 3.71 | Yes | COLEMAN | HRCU-A-CB (Split System: Heat Pump with Remote Outdoor Unit-Air-Source) | Centrally-Ducted | HH860E2S11 | CTF60C5CGS1+JMC16C2SN1 |  | 44500 | 18 | 12 | 8.5 | 44000 | 33200 | 75.45% | 2
214397065 | 3.71 | Yes | COLEMAN | HRCU-A-CB (Split System: Heat Pump with Remote Outdoor Unit-Air-Source) | Centrally-Ducted | HH860E2S11 | CTM60C5CGS1 | TM9E080C16MP12 | 44500 | 18 | 11 | 8.5 | 45500 | 34400 | 75.6% | 2
214396589 | 3.71 | Yes | COLEMAN | HRCU-A-CB (Split System: Heat Pump with Remote Outdoor Unit-Air-Source) | Centrally-Ducted | HH860E2S11 | CTM60C5CGS1 | TL9E080C16UH11 | 44500 | 18 | 11 | 8.5 | 46000 | 34400 | 74.78% | 2
214397085 | 3.71 | Yes | COLEMAN | HRCU-A-CB (Split System: Heat Pump with Remote Outdoor Unit-Air-Source) | Centrally-Ducted | HH860E2S11 | CTM60C5CGS1 | TMLE100C16MP11 | 44500 | 18 | 11 | 8.5 | 45500 | 34200 | 75.16% | 2
214609116 | 3.71 | Yes | COLEMAN | HRCU-A-CB (Split System: Heat Pump with Remote Outdoor Unit-Air-Source) | Centrally-Ducted | HH860E2S11 | CTF60C5CGS1 | Z9ES080C16SMPS1 | 44500 | 18 | 11.7 | 8.5 | 47000 | 33800 | 71.91% | 2
214397080 | 3.71 | Yes | COLEMAN | HRCU-A-CB (Split System: Heat Pump with Remote Outdoor Unit-Air-Source) | Centrally-Ducted | HH860E2S11 | CTM60C5CGS1 | TM8E100C16MP11 | 44500 | 18 | 11 | 8.5 | 45500 | 34200 | 75.16% | 2
214397439 | 3.71 | Yes | COLEMAN | HRCU-A-CB (Split System: Heat Pump with Remote Outdoor Unit-Air-Source) | Centrally-Ducted | HH860E2S11 | CTM60C5CGS1 | TMLE080C16MP11 | 44500 | 18 | 11 | 8.5 | 45500 | 34200 | 75.16% | 2
214397444 | 3.71 | Yes | COLEMAN | HRCU-A-CB (Split System: Heat Pump with Remote Outdoor Unit-Air-Source) | Centrally-Ducted | HH860E2S11 | CTF60C5CGS1 | TM8E080C16MP11 | 44500 | 18 | 11 | 8.5 | 45500 | 34200 | 75.16% | 2
214397459 | 3.71 | Yes | COLEMAN | HRCU-A-CB (Split System: Heat Pump with Remote Outdoor Unit-Air-Source) | Centrally-Ducted | HH860E2S11 | CTF60C5CGS1 | TM8Y100C20MP11 | 44500 | 18 | 11.7 | 8.5 | 45000 | 33800 | 75.11% | 2
214397402 | 3.71 | Yes | COLEMAN | HRCU-A-CB (Split System: Heat Pump with Remote Outdoor Unit-Air-Source) | Centrally-Ducted | HH860E2S11 | JHE48C5CG2SS1 |  | 44500 | 19 | 12 | 8.5 | 44500 | 33400 | 75.06% | 2
214397434 | 3.71 | Yes | COLEMAN | HRCU-A-CB (Split System: Heat Pump with Remote Outdoor Unit-Air-Source) | Centrally-Ducted | HH860E2S11 | CTM60C5CGS1 | TM8E080C16MP11 | 44500 | 18 | 11 | 8.5 | 45500 | 34200 | 75.16% | 2
214397449 | 3.71 | Yes | COLEMAN | HRCU-A-CB (Split System: Heat Pump with Remote Outdoor Unit-Air-Source) | Centrally-Ducted | HH860E2S11 | CTF60C5CGS1 | TMLE080C16MP11 | 44500 | 18 | 11 | 8.5 | 45500 | 34200 | 75.16% | 2
214396614 | 3.71 | Yes | COLEMAN | HRCU-A-CB (Split System: Heat Pump with Remote Outdoor Unit-Air-Source) | Centrally-Ducted | HH860E2S11 | CTF60C5CGS1 | TL9E080C16UH11 | 44500 | 18 | 11 | 8.5 | 46000 | 34400 | 74.78% | 2
214397454 | 3.71 | Yes | COLEMAN | HRCU-A-CB (Split System: Heat Pump with Remote Outdoor Unit-Air-Source) | Centrally-Ducted | HH860E2S11 | CTF60C5CGS1 | TM8Y120C20MP11 | 44500 | 18 | 11.7 | 8.5 | 45000 | 33800 | 75.11% | 2
214397060 | 3.71 | Yes | COLEMAN | HRCU-A-CB (Split System: Heat Pump with Remote Outdoor Unit-Air-Source) | Centrally-Ducted | HH860E2S11 | CTM60C5CGS1 | TM9E100C16MP12 | 44500 | 18 | 11 | 8.5 | 46000 | 34400 | 74.78% | 2
214397424 | 3.71 | Yes | COLEMAN | HRCU-A-CB (Split System: Heat Pump with Remote Outdoor Unit-Air-Source) | Centrally-Ducted | HH860E2S11 | CTF60C5CGS1 | TMLE100C16MP11 | 44500 | 18 | 11 | 8.5 | 45500 | 34200 | 75.16% | 2
214397025 | 3.71 | Yes | COLEMAN | HRCU-A-CB (Split System: Heat Pump with Remote Outdoor Unit-Air-Source) | Centrally-Ducted | HH860E2S11 | CTF60C5CGS1+JMVT16CC2N1 |  | 44500 | 18 | 12 | 8.5 | 44000 | 33200 | 75.45% | 2
214719950 | 3.71 | Yes | COLEMAN | HRCU-A-CB (Split System: Heat Pump with Remote Outdoor Unit-Air-Source) | Centrally-Ducted | HH860E2S11 | CTU60C5XGS1+TXV | TM8V100C20MP12 | 44500 | 18 | 11 | 8.5 | 45000 | 33800 | 75.11% | 2
214397419 | 3.71 | Yes | COLEMAN | HRCU-A-CB (Split System: Heat Pump with Remote Outdoor Unit-Air-Source) | Centrally-Ducted | HH860E2S11 | CTF60C5CGS1 | TM8E100C16MP11 | 44500 | 18 | 11 | 8.5 | 45500 | 34200 | 75.16% | 2
211174214 | 3.71 | Yes | COMFORT-AIRE | HRCU-A-CB (Split System: Heat Pump with Remote Outdoor Unit-Air-Source) | Centrally-Ducted | HRG1548S1R-**A | C(A,C,D,E)60D34+TDR | GUH96T090C3M | 44500 | 15.3 | 12.4 | 8.2 | 45000 | 32000 | 71.11% | 2.86
211174173 | 3.71 | Yes | COMFORT-AIRE | HRCU-A-CB (Split System: Heat Pump with Remote Outdoor Unit-Air-Source) | Centrally-Ducted | HRG1548S1R-**A | C(A,C,D,E)48D34+TDR | GUH96C110C5M | 44500 | 15.4 | 12.3 | 8.3 | 45000 | 31600 | 70.22% | 2.82
211176425 | 3.71 | Yes | COMFORT-AIRE | HRCU-A-CB (Split System: Heat Pump with Remote Outdoor Unit-Air-Source) | Centrally-Ducted | HRG1548S1R-**A | MCG48T(C,D)2M | GUH96C110C5M | 44500 | 15.4 | 12.3 | 8.3 | 45000 | 31600 | 70.22% | 2.82
211176466 | 3.71 | Yes | COMFORT-AIRE | HRCU-A-CB (Split System: Heat Pump with Remote Outdoor Unit-Air-Source) | Centrally-Ducted | HRG1548S1R-**A | MCG60T(C,D)2M | GUH96T090C3M | 44500 | 15.3 | 12.4 | 8.2 | 45000 | 32000 | 71.11% | 2.86
211176509 | 3.71 | Yes | COMFORT-AIRE | HRCU-A-CB (Split System: Heat Pump with Remote Outdoor Unit-Air-Source) | Centrally-Ducted | HRG1548S1R-**A | MCG60T(C,D)2M | GUH97M090C3M | 44500 | 15.3 | 12.4 | 8.2 | 45000 | 32000 | 71.11% | 2.86
211174257 | 3.71 | Yes | COMFORT-AIRE | HRCU-A-CB (Split System: Heat Pump with Remote Outdoor Unit-Air-Source) | Centrally-Ducted | HRG1548S1R-**A | C(A,C,D,E)60D34+TDR | GUH97M090C3M | 44500 | 15.3 | 12.4 | 8.2 | 45000 | 32000 | 71.11% | 2.86
207573695 | 3.71 | Yes | DAY & NIGHT | HRCU-A-CB (Split System: Heat Pump with Remote Outdoor Unit-Air-Source) | Centrally-Ducted | CVH848GKA2* | PL48H210P299 | *80CTL0902120A* | 44500 | 17 | 10 | 8.5 | 44500 | 34600 | 77.75% | 2
207573719 | 3.71 | Yes | DAY & NIGHT | HRCU-A-CB (Split System: Heat Pump with Remote Outdoor Unit-Air-Source) | Centrally-Ducted | CVH848GKA2* | FG36960 | *95CSU0802120A* | 44500 | 17 | 10 | 8.5 | 44500 | 31800 | 71.46% | 2.24
207573744 | 3.71 | Yes | DAY & NIGHT | HRCU-A-CB (Split System: Heat Pump with Remote Outdoor Unit-Air-Source) | Centrally-Ducted | CVH848GKA2* | FG35948 | *96CTN1002122A* | 44500 | 17 | 10 | 8.5 | 44500 | 34600 | 77.75% | 2
207573746 | 3.71 | Yes | DAY & NIGHT | HRCU-A-CB (Split System: Heat Pump with Remote Outdoor Unit-Air-Source) | Centrally-Ducted | CVH848GKA2* | FG36960 | *96CTN1002122A* | 44500 | 17 | 10 | 8.5 | 44500 | 34600 | 77.75% | 2
207573773 | 3.71 | Yes | DAY & NIGHT | HRCU-A-CB (Split System: Heat Pump with Remote Outdoor Unit-Air-Source) | Centrally-Ducted | CVH848GKA2* | FG35948 | *97CMN1002122A* | 44500 | 17 | 10 | 8.5 | 44500 | 34600 | 77.75% | 2
207573771 | 3.71 | Yes | DAY & NIGHT | HRCU-A-CB (Split System: Heat Pump with Remote Outdoor Unit-Air-Source) | Centrally-Ducted | CVH848GKA2* | PL48H210P299 | *97CMN1002122A* | 44500 | 17 | 10 | 8.5 | 44500 | 34600 | 77.75% | 2
207573745 | 3.71 | Yes | DAY & NIGHT | HRCU-A-CB (Split System: Heat Pump with Remote Outdoor Unit-Air-Source) | Centrally-Ducted | CVH848GKA2* | FG36948 | *96CTN1002122A* | 44500 | 17 | 10 | 8.5 | 44500 | 34600 | 77.75% | 2
207573696 | 3.71 | Yes | DAY & NIGHT | HRCU-A-CB (Split System: Heat Pump with Remote Outdoor Unit-Air-Source) | Centrally-Ducted | CVH848GKA2* | PL60H210P299 | *80CTL0902120A* | 44500 | 17 | 10 | 8.5 | 44500 | 34600 | 77.75% | 2
207573699 | 3.71 | Yes | DAY & NIGHT | HRCU-A-CB (Split System: Heat Pump with Remote Outdoor Unit-Air-Source) | Centrally-Ducted | CVH848GKA2* | FG36960 | *80CTL0902120A* | 44500 | 17 | 10 | 8.5 | 44500 | 34600 | 77.75% | 2
207573717 | 3.71 | Yes | DAY & NIGHT | HRCU-A-CB (Split System: Heat Pump with Remote Outdoor Unit-Air-Source) | Centrally-Ducted | CVH848GKA2* | FG35948 | *95CSU0802120A* | 44500 | 17 | 10 | 8.5 | 44500 | 31800 | 71.46% | 2.24
207573774 | 3.71 | Yes | DAY & NIGHT | HRCU-A-CB (Split System: Heat Pump with Remote Outdoor Unit-Air-Source) | Centrally-Ducted | CVH848GKA2* | FG36948 | *97CMN1002122A* | 44500 | 17 | 10 | 8.5 | 44500 | 34600 | 77.75% | 2
207573698 | 3.71 | Yes | DAY & NIGHT | HRCU-A-CB (Split System: Heat Pump with Remote Outdoor Unit-Air-Source) | Centrally-Ducted | CVH848GKA2* | FG36948 | *80CTL0902120A* | 44500 | 17 | 10 | 8.5 | 44500 | 34600 | 77.75% | 2
207573697 | 3.71 | Yes | DAY & NIGHT | HRCU-A-CB (Split System: Heat Pump with Remote Outdoor Unit-Air-Source) | Centrally-Ducted | CVH848GKA2* | FG35948 | *80CTL0902120A* | 44500 | 17 | 10 | 8.5 | 44500 | 34600 | 77.75% | 2
207573716 | 3.71 | Yes | DAY & NIGHT | HRCU-A-CB (Split System: Heat Pump with Remote Outdoor Unit-Air-Source) | Centrally-Ducted | CVH848GKA2* | PL60H210P299 | *95CSU0802120A* | 44500 | 17 | 10 | 8.5 | 44500 | 31800 | 71.46% | 2.24
207573715 | 3.71 | Yes | DAY & NIGHT | HRCU-A-CB (Split System: Heat Pump with Remote Outdoor Unit-Air-Source) | Centrally-Ducted | CVH848GKA2* | PL48H210P299 | *95CSU0802120A* | 44500 | 17 | 10 | 8.5 | 44500 | 31800 | 71.46% | 2.24
207573772 | 3.71 | Yes | DAY & NIGHT | HRCU-A-CB (Split System: Heat Pump with Remote Outdoor Unit-Air-Source) | Centrally-Ducted | CVH848GKA2* | PL60H210P299 | *97CMN1002122A* | 44500 | 17 | 10 | 8.5 | 44500 | 34600 | 77.75% | 2
207573743 | 3.71 | Yes | DAY & NIGHT | HRCU-A-CB (Split System: Heat Pump with Remote Outdoor Unit-Air-Source) | Centrally-Ducted | CVH848GKA2* | PL60H210P299 | *96CTN1002122A* | 44500 | 17 | 10 | 8.5 | 44500 | 34600 | 77.75% | 2
207573742 | 3.71 | Yes | DAY & NIGHT | HRCU-A-CB (Split System: Heat Pump with Remote Outdoor Unit-Air-Source) | Centrally-Ducted | CVH848GKA2* | PL48H210P299 | *96CTN1002122A* | 44500 | 17 | 10 | 8.5 | 44500 | 34600 | 77.75% | 2
207573775 | 3.71 | Yes | DAY & NIGHT | HRCU-A-CB (Split System: Heat Pump with Remote Outdoor Unit-Air-Source) | Centrally-Ducted | CVH848GKA2* | FG36960 | *97CMN1002122A* | 44500 | 17 | 10 | 8.5 | 44500 | 34600 | 77.75% | 2
207573718 | 3.71 | Yes | DAY & NIGHT | HRCU-A-CB (Split System: Heat Pump with Remote Outdoor Unit-Air-Source) | Centrally-Ducted | CVH848GKA2* | FG36948 | *95CSU0802120A* | 44500 | 17 | 10 | 8.5 | 44500 | 31800 | 71.46% | 2.24
212555741 | 3.71 | Yes | DAY & NIGHT | HRCU-A-CB (Split System: Heat Pump with Remote Outdoor Unit-Air-Source) | Centrally-Ducted | CVH848GKA2* | V,G60H210P299 | *80CTL0902120A* | 44500 | 17 | 10 | 8.5 | 44500 | 34600 | 77.75% | 2
212555751 | 3.71 | Yes | DAY & NIGHT | HRCU-A-CB (Split System: Heat Pump with Remote Outdoor Unit-Air-Source) | Centrally-Ducted | CVH848GKA2* | V,G60H210P299 | *96CTN1002122A* | 44500 | 17 | 10 | 8.5 | 44500 | 34600 | 77.75% | 2
212555747 | 3.71 | Yes | DAY & NIGHT | HRCU-A-CB (Split System: Heat Pump with Remote Outdoor Unit-Air-Source) | Centrally-Ducted | CVH848GKA2* | V,G60H210P299 | *95CSU0802120A* | 44500 | 17 | 10 | 8.5 | 44500 | 31800 | 71.46% | 2.24
212555755 | 3.71 | Yes | DAY & NIGHT | HRCU-A-CB (Split System: Heat Pump with Remote Outdoor Unit-Air-Source) | Centrally-Ducted | CVH848GKA2* | V,G60H210P299 | *97CMN1002122A* | 44500 | 17 | 10 | 8.5 | 44500 | 34600 | 77.75% | 2
211010192 | 3.71 | Yes | FRASER-JOHNSTON | HRCU-A-CB (Split System: Heat Pump with Remote Outdoor Unit-Air-Source) | Centrally-Ducted | HL20B4821 | JHVVC48HE3C2N1+CC |  | 44500 | 19.5 | 12.4 | 8.5 | 44000 | 35200 | 80% | 2
214584653 | 3.71 | Yes | FRASER-JOHNSTON | HRCU-A-CB (Split System: Heat Pump with Remote Outdoor Unit-Air-Source) | Centrally-Ducted | HH860E2S11 | CTM60C5CGS1 | Z8ES080C16SMPS1 | 44500 | 18 | 12 | 8.5 | 44500 | 33400 | 75.06% | 2
214584613 | 3.71 | Yes | FRASER-JOHNSTON | HRCU-A-CB (Split System: Heat Pump with Remote Outdoor Unit-Air-Source) | Centrally-Ducted | HH860E2S11 | CTF60C5CGS1 | Z8ES080C16SMPS1 | 44500 | 18 | 12 | 8.5 | 44500 | 33400 | 75.06% | 2
214584648 | 3.71 | Yes | FRASER-JOHNSTON | HRCU-A-CB (Split System: Heat Pump with Remote Outdoor Unit-Air-Source) | Centrally-Ducted | HH860E2S11 | CTM60C5CGS1 | Z8ES100C20SMPS1 | 44500 | 18 | 12 | 8.5 | 44500 | 33400 | 75.06% | 2
214584718 | 3.71 | Yes | FRASER-JOHNSTON | HRCU-A-CB (Split System: Heat Pump with Remote Outdoor Unit-Air-Source) | Centrally-Ducted | HH860E2S11 | CTF60C5CGS1 | Z8ES100C20SMPS1 | 44500 | 18 | 12 | 8.5 | 44500 | 33400 | 75.06% | 2
214398238 | 3.71 | Yes | FRASER-JOHNSTON | HRCU-A-CB (Split System: Heat Pump with Remote Outdoor Unit-Air-Source) | Centrally-Ducted | HH860E2S11 | CTF60C5CGS1 | TM9Y100C20MP11 | 44500 | 17 | 11 | 8.5 | 46500 | 34800 | 74.84% | 2
214397866 | 3.71 | Yes | FRASER-JOHNSTON | HRCU-A-CB (Split System: Heat Pump with Remote Outdoor Unit-Air-Source) | Centrally-Ducted | HH860E2S11 | CTM60C5CGS1 | TMLE120C16MP11 | 44500 | 18 | 11 | 8.5 | 45500 | 34200 | 75.16% | 2
214397846 | 3.71 | Yes | FRASER-JOHNSTON | HRCU-A-CB (Split System: Heat Pump with Remote Outdoor Unit-Air-Source) | Centrally-Ducted | HH860E2S11 | CTF60C5CGS1 | TM8E120C16MP11 | 44500 | 18 | 11 | 8.5 | 45500 | 34200 | 75.16% | 2
214397876 | 3.71 | Yes | FRASER-JOHNSTON | HRCU-A-CB (Split System: Heat Pump with Remote Outdoor Unit-Air-Source) | Centrally-Ducted | HH860E2S11 | CTM60C5CGS1 | TL8E080C16UH11 | 44500 | 18 | 11 | 8.5 | 45500 | 34200 | 75.16% | 2
214397861 | 3.71 | Yes | FRASER-JOHNSTON | HRCU-A-CB (Split System: Heat Pump with Remote Outdoor Unit-Air-Source) | Centrally-Ducted | HH860E2S11 | CTM60C5CGS1 | TM8E120C16MP11 | 44500 | 18 | 11 | 8.5 | 45500 | 34200 | 75.16% | 2
214398297 | 3.71 | Yes | FRASER-JOHNSTON | HRCU-A-CB (Split System: Heat Pump with Remote Outdoor Unit-Air-Source) | Centrally-Ducted | HH860E2S11 | CTM60C5CGS1 | TM9Y100C20MP11 | 44500 | 17 | 11 | 8.5 | 46500 | 34800 | 74.84% | 2
214398703 | 3.71 | Yes | FRASER-JOHNSTON | HRCU-A-CB (Split System: Heat Pump with Remote Outdoor Unit-Air-Source) | Centrally-Ducted | HH860E2S11 | CTF60C5CGS1 | TM9E100C16MP12 | 44500 | 18 | 11 | 8.5 | 46000 | 34400 | 74.78% | 2
214398278 | 3.71 | Yes | FRASER-JOHNSTON | HRCU-A-CB (Split System: Heat Pump with Remote Outdoor Unit-Air-Source) | Centrally-Ducted | HH860E2S11 | CTF60C5CGS1 | TPLC120C20MP13 | 44500 | 18 | 11 | 8.5 | 45000 | 33800 | 75.11% | 2
214397851 | 3.71 | Yes | FRASER-JOHNSTON | HRCU-A-CB (Split System: Heat Pump with Remote Outdoor Unit-Air-Source) | Centrally-Ducted | HH860E2S11 | CTF60C5CGS1 | TMLE120C16MP11 | 44500 | 18 | 11 | 8.5 | 45500 | 34200 | 75.16% | 2
214398273 | 3.71 | Yes | FRASER-JOHNSTON | HRCU-A-CB (Split System: Heat Pump with Remote Outdoor Unit-Air-Source) | Centrally-Ducted | HH860E2S11 | CTF60C5CGS1 | TPLC100C20MP13 | 44500 | 18 | 11 | 8.5 | 45000 | 33800 | 75.11% | 2
214397836 | 3.71 | Yes | FRASER-JOHNSTON | HRCU-A-CB (Split System: Heat Pump with Remote Outdoor Unit-Air-Source) | Centrally-Ducted | HH860E2S11 | CTF60C5CGS1+JMVT17CC2N1 |  | 44500 | 18 | 12 | 8.5 | 44000 | 33200 | 75.45% | 2
214398253 | 3.71 | Yes | FRASER-JOHNSTON | HRCU-A-CB (Split System: Heat Pump with Remote Outdoor Unit-Air-Source) | Centrally-Ducted | HH860E2S11 | CTF60C5CGS1+JMC17C2SN1 |  | 44500 | 18 | 12 | 8.5 | 44000 | 33200 | 75.45% | 2
214397515 | 3.71 | Yes | FRASER-JOHNSTON | HRCU-A-CB (Split System: Heat Pump with Remote Outdoor Unit-Air-Source) | Centrally-Ducted | HH860E2S11 | CTM60C5CGS1 | TL9E100C20UH11 | 44500 | 18 | 11 | 8.5 | 45500 | 34000 | 74.73% | 2
214398268 | 3.71 | Yes | FRASER-JOHNSTON | HRCU-A-CB (Split System: Heat Pump with Remote Outdoor Unit-Air-Source) | Centrally-Ducted | HH860E2S11 | CTF60C5CGS1 | TMLV120C20MP12 | 44500 | 18 | 11 | 8.5 | 45000 | 33800 | 75.11% | 2
214398258 | 3.71 | Yes | FRASER-JOHNSTON | HRCU-A-CB (Split System: Heat Pump with Remote Outdoor Unit-Air-Source) | Centrally-Ducted | HH860E2S11 | CTF60C5CGS1 | TM8V120C20MP12 | 44500 | 18 | 11 | 8.5 | 45000 | 33800 | 75.11% | 2
214398334 | 3.71 | Yes | FRASER-JOHNSTON | HRCU-A-CB (Split System: Heat Pump with Remote Outdoor Unit-Air-Source) | Centrally-Ducted | HH860E2S11 | CTF60C5CGS1 | TM9E080C16MP12 | 44500 | 18 | 11 | 8.5 | 45500 | 34400 | 75.6% | 2
214398263 | 3.71 | Yes | FRASER-JOHNSTON | HRCU-A-CB (Split System: Heat Pump with Remote Outdoor Unit-Air-Source) | Centrally-Ducted | HH860E2S11 | CTF60C5CGS1 | TM8V100C20MP12 | 44500 | 18 | 11 | 8.5 | 45000 | 33800 | 75.11% | 2
214398673 | 3.71 | Yes | FRASER-JOHNSTON | HRCU-A-CB (Split System: Heat Pump with Remote Outdoor Unit-Air-Source) | Centrally-Ducted | HH860E2S11 | CTM60C5CGS1+JME16C2SN1 |  | 44500 | 19 | 12 | 8.5 | 44000 | 33000 | 75% | 2
214606551 | 3.71 | Yes | FRASER-JOHNSTON | HRCU-A-C (Split System: Heat Pump with Remote Outdoor Unit with No Indoor Fan --Air Source) | Centrally-Ducted | HH860E2S11 | CTM60D5CGS1 |  | 44500 | 15.2 | 11 | 8.5 | 46000 | 34200 | 74.35% | 2
214719962 | 3.71 | Yes | FRASER-JOHNSTON | HRCU-A-CB (Split System: Heat Pump with Remote Outdoor Unit-Air-Source) | Centrally-Ducted | HH860E2S11 | CTU60C5XGS1+TXV | TPLC100C20MP13 | 44500 | 18 | 11 | 8.5 | 45000 | 33800 | 75.11% | 2
214719978 | 3.71 | Yes | FRASER-JOHNSTON | HRCU-A-CB (Split System: Heat Pump with Remote Outdoor Unit-Air-Source) | Centrally-Ducted | HH860E2S11 | CTU60C5XGS1+TXV | TM9E100C16MP12 | 44500 | 18 | 11 | 8.5 | 46000 | 34400 | 74.78% | 2
214606549 | 3.71 | Yes | FRASER-JOHNSTON | HRCU-A-C (Split System: Heat Pump with Remote Outdoor Unit with No Indoor Fan --Air Source) | Centrally-Ducted | HH860E2S11 | CTF60C5CGS1 |  | 44500 | 15.2 | 11 | 8.5 | 46000 | 34200 | 74.35% | 2
214720161 | 3.71 | Yes | FRASER-JOHNSTON | HRCU-A-CB (Split System: Heat Pump with Remote Outdoor Unit-Air-Source) | Centrally-Ducted | HH860E2S11 | CTU60C5XGS1+TXV | TM8E100C16MP11 | 44500 | 18 | 11 | 8.5 | 45500 | 34200 | 75.16% | 2
214719957 | 3.71 | Yes | FRASER-JOHNSTON | HRCU-A-CB (Split System: Heat Pump with Remote Outdoor Unit-Air-Source) | Centrally-Ducted | HH860E2S11 | CTU60C5XGS1+TXV | TMLV120C20MP12 | 44500 | 18 | 11 | 8.5 | 45000 | 33800 | 75.11% | 2
214720028 | 3.71 | Yes | FRASER-JOHNSTON | HRCU-A-CB (Split System: Heat Pump with Remote Outdoor Unit-Air-Source) | Centrally-Ducted | HH860E2S11 | CTU60C5XGS1+TXV | TL9E080C16UH11 | 44500 | 18 | 11 | 8.5 | 46000 | 34400 | 74.78% | 2
214606568 | 3.71 | Yes | FRASER-JOHNSTON | HRCU-A-C (Split System: Heat Pump with Remote Outdoor Unit with No Indoor Fan --Air Source) | Centrally-Ducted | HH860E2S11 | CTF60D5CGS1 |  | 44500 | 15.2 | 11 | 8.5 | 46000 | 34200 | 74.35% | 2
214719947 | 3.71 | Yes | FRASER-JOHNSTON | HRCU-A-CB (Split System: Heat Pump with Remote Outdoor Unit-Air-Source) | Centrally-Ducted | HH860E2S11 | CTU60C5XGS1+TXV | TM8V120C20MP12 | 44500 | 18 | 11 | 8.5 | 45000 | 33800 | 75.11% | 2
214606553 | 3.71 | Yes | FRASER-JOHNSTON | HRCU-A-C (Split System: Heat Pump with Remote Outdoor Unit with No Indoor Fan --Air Source) | Centrally-Ducted | HH860E2S11 | CTM60C5CGS1 |  | 44500 | 15.2 | 11 | 8.5 | 46000 | 34200 | 74.35% | 2
214720166 | 3.71 | Yes | FRASER-JOHNSTON | HRCU-A-CB (Split System: Heat Pump with Remote Outdoor Unit-Air-Source) | Centrally-Ducted | HH860E2S11 | CTU60C5XGS1+TXV | TMLE100C16MP11 | 44500 | 18 | 11 | 8.5 | 45500 | 34200 | 75.16% | 2
214720171 | 3.71 | Yes | FRASER-JOHNSTON | HRCU-A-CB (Split System: Heat Pump with Remote Outdoor Unit-Air-Source) | Centrally-Ducted | HH860E2S11 | CTU60C5XGS1+TXV | TM9Y100C20MP11 | 44500 | 17 | 11 | 8.5 | 46500 | 34800 | 74.84% | 2
214720131 | 3.71 | Yes | FRASER-JOHNSTON | HRCU-A-CB (Split System: Heat Pump with Remote Outdoor Unit-Air-Source) | Centrally-Ducted | HH860E2S11 | CTU60C5XGS1+TXV | TM9E080C16MP12 | 44500 | 18 | 11 | 8.5 | 45500 | 34400 | 75.6% | 2
214720181 | 3.71 | Yes | FRASER-JOHNSTON | HRCU-A-CB (Split System: Heat Pump with Remote Outdoor Unit-Air-Source) | Centrally-Ducted | HH860E2S11 | CTU60C5XGS1+TXV | TMLE120C16MP11 | 44500 | 18 | 11 | 8.5 | 45500 | 34200 | 75.16% | 2
214720186 | 3.71 | Yes | FRASER-JOHNSTON | HRCU-A-CB (Split System: Heat Pump with Remote Outdoor Unit-Air-Source) | Centrally-Ducted | HH860E2S11 | CTU60C5XGS1+TXV | TM8E080C16MP11 | 44500 | 18 | 11 | 8.5 | 45500 | 34200 | 75.16% | 2
214720191 | 3.71 | Yes | FRASER-JOHNSTON | HRCU-A-CB (Split System: Heat Pump with Remote Outdoor Unit-Air-Source) | Centrally-Ducted | HH860E2S11 | CTU60C5XGS1+TXV | TMLE080C16MP11 | 44500 | 18 | 11 | 8.5 | 45500 | 34200 | 75.16% | 2
214720176 | 3.71 | Yes | FRASER-JOHNSTON | HRCU-A-CB (Split System: Heat Pump with Remote Outdoor Unit-Air-Source) | Centrally-Ducted | HH860E2S11 | CTU60C5XGS1+TXV | TM8E120C16MP11 | 44500 | 18 | 11 | 8.5 | 45500 | 34200 | 75.16% | 2
214719969 | 3.71 | Yes | FRASER-JOHNSTON | HRCU-A-CB (Split System: Heat Pump with Remote Outdoor Unit-Air-Source) | Centrally-Ducted | HH860E2S11 | CTU60C5XGS1+TXV | TPLC120C20MP13 | 44500 | 18 | 11 | 8.5 | 45000 | 33800 | 75.11% | 2
214609167 | 3.71 | Yes | FRASER-JOHNSTON | HRCU-A-CB (Split System: Heat Pump with Remote Outdoor Unit-Air-Source) | Centrally-Ducted | HH860E2S11 | CTM60C5CGS1 | Z9ES080C20SMPS1 | 44500 | 18 | 12 | 8.5 | 46500 | 33400 | 71.83% | 2
214609055 | 3.71 | Yes | FRASER-JOHNSTON | HRCU-A-CB (Split System: Heat Pump with Remote Outdoor Unit-Air-Source) | Centrally-Ducted | HH860E2S11 | CTF60C5CGS1 | Z9ES080C20SMPS1 | 44500 | 18 | 11.7 | 8.5 | 46500 | 33400 | 71.83% | 2
214397456 | 3.71 | Yes | FRASER-JOHNSTON | HRCU-A-CB (Split System: Heat Pump with Remote Outdoor Unit-Air-Source) | Centrally-Ducted | HH860E2S11 | CTF60C5CGS1 | TM8Y120C20MP11 | 44500 | 18 | 11.7 | 8.5 | 45000 | 33800 | 75.11% | 2
214397461 | 3.71 | Yes | FRASER-JOHNSTON | HRCU-A-CB (Split System: Heat Pump with Remote Outdoor Unit-Air-Source) | Centrally-Ducted | HH860E2S11 | CTF60C5CGS1 | TM8Y100C20MP11 | 44500 | 18 | 11.7 | 8.5 | 45000 | 33800 | 75.11% | 2
214396581 | 3.71 | Yes | FRASER-JOHNSTON | HRCU-A-CB (Split System: Heat Pump with Remote Outdoor Unit-Air-Source) | Centrally-Ducted | HH860E2S11 | CTF60C5CGS1+JMC16C2SN1 |  | 44500 | 18 | 12 | 8.5 | 44000 | 33200 | 75.45% | 2
214397082 | 3.71 | Yes | FRASER-JOHNSTON | HRCU-A-CB (Split System: Heat Pump with Remote Outdoor Unit-Air-Source) | Centrally-Ducted | HH860E2S11 | CTM60C5CGS1 | TM8E100C16MP11 | 44500 | 18 | 11 | 8.5 | 45500 | 34200 | 75.16% | 2
214397062 | 3.71 | Yes | FRASER-JOHNSTON | HRCU-A-CB (Split System: Heat Pump with Remote Outdoor Unit-Air-Source) | Centrally-Ducted | HH860E2S11 | CTM60C5CGS1 | TM9E100C16MP12 | 44500 | 18 | 11 | 8.5 | 46000 | 34400 | 74.78% | 2
214397087 | 3.71 | Yes | FRASER-JOHNSTON | HRCU-A-CB (Split System: Heat Pump with Remote Outdoor Unit-Air-Source) | Centrally-Ducted | HH860E2S11 | CTM60C5CGS1 | TMLE100C16MP11 | 44500 | 18 | 11 | 8.5 | 45500 | 34200 | 75.16% | 2
214396591 | 3.71 | Yes | FRASER-JOHNSTON | HRCU-A-CB (Split System: Heat Pump with Remote Outdoor Unit-Air-Source) | Centrally-Ducted | HH860E2S11 | CTM60C5CGS1 | TL9E080C16UH11 | 44500 | 18 | 11 | 8.5 | 46000 | 34400 | 74.78% | 2
214609060 | 3.71 | Yes | FRASER-JOHNSTON | HRCU-A-CB (Split System: Heat Pump with Remote Outdoor Unit-Air-Source) | Centrally-Ducted | HH860E2S11 | CTF60C5CGS1 | Z9ES080C16SMPS1 | 44500 | 18 | 11.7 | 8.5 | 47000 | 33800 | 71.91% | 2
214397446 | 3.71 | Yes | FRASER-JOHNSTON | HRCU-A-CB (Split System: Heat Pump with Remote Outdoor Unit-Air-Source) | Centrally-Ducted | HH860E2S11 | CTF60C5CGS1 | TM8E080C16MP11 | 44500 | 18 | 11 | 8.5 | 45500 | 34200 | 75.16% | 2
214397426 | 3.71 | Yes | FRASER-JOHNSTON | HRCU-A-CB (Split System: Heat Pump with Remote Outdoor Unit-Air-Source) | Centrally-Ducted | HH860E2S11 | CTF60C5CGS1 | TMLE100C16MP11 | 44500 | 18 | 11 | 8.5 | 45500 | 34200 | 75.16% | 2
214397441 | 3.71 | Yes | FRASER-JOHNSTON | HRCU-A-CB (Split System: Heat Pump with Remote Outdoor Unit-Air-Source) | Centrally-Ducted | HH860E2S11 | CTM60C5CGS1 | TMLE080C16MP11 | 44500 | 18 | 11 | 8.5 | 45500 | 34200 | 75.16% | 2
214397421 | 3.71 | Yes | FRASER-JOHNSTON | HRCU-A-CB (Split System: Heat Pump with Remote Outdoor Unit-Air-Source) | Centrally-Ducted | HH860E2S11 | CTF60C5CGS1 | TM8E100C16MP11 | 44500 | 18 | 11 | 8.5 | 45500 | 34200 | 75.16% | 2
214397404 | 3.71 | Yes | FRASER-JOHNSTON | HRCU-A-CB (Split System: Heat Pump with Remote Outdoor Unit-Air-Source) | Centrally-Ducted | HH860E2S11 | JHE48C5CG2SS1 |  | 44500 | 19 | 12 | 8.5 | 44500 | 33400 | 75.06% | 2
214397067 | 3.71 | Yes | FRASER-JOHNSTON | HRCU-A-CB (Split System: Heat Pump with Remote Outdoor Unit-Air-Source) | Centrally-Ducted | HH860E2S11 | CTM60C5CGS1 | TM9E080C16MP12 | 44500 | 18 | 11 | 8.5 | 45500 | 34400 | 75.6% | 2
214397451 | 3.71 | Yes | FRASER-JOHNSTON | HRCU-A-CB (Split System: Heat Pump with Remote Outdoor Unit-Air-Source) | Centrally-Ducted | HH860E2S11 | CTF60C5CGS1 | TMLE080C16MP11 | 44500 | 18 | 11 | 8.5 | 45500 | 34200 | 75.16% | 2
214397027 | 3.71 | Yes | FRASER-JOHNSTON | HRCU-A-CB (Split System: Heat Pump with Remote Outdoor Unit-Air-Source) | Centrally-Ducted | HH860E2S11 | CTF60C5CGS1+JMVT16CC2N1 |  | 44500 | 18 | 12 | 8.5 | 44000 | 33200 | 75.45% | 2
214397436 | 3.71 | Yes | FRASER-JOHNSTON | HRCU-A-CB (Split System: Heat Pump with Remote Outdoor Unit-Air-Source) | Centrally-Ducted | HH860E2S11 | CTM60C5CGS1 | TM8E080C16MP11 | 44500 | 18 | 11 | 8.5 | 45500 | 34200 | 75.16% | 2
214719952 | 3.71 | Yes | FRASER-JOHNSTON | HRCU-A-CB (Split System: Heat Pump with Remote Outdoor Unit-Air-Source) | Centrally-Ducted | HH860E2S11 | CTU60C5XGS1+TXV | TM8V100C20MP12 | 44500 | 18 | 11 | 8.5 | 45000 | 33800 | 75.11% | 2
214396616 | 3.71 | Yes | FRASER-JOHNSTON | HRCU-A-CB (Split System: Heat Pump with Remote Outdoor Unit-Air-Source) | Centrally-Ducted | HH860E2S11 | CTF60C5CGS1 | TL9E080C16UH11 | 44500 | 18 | 11 | 8.5 | 46000 | 34400 | 74.78% | 2
214327251 | 3.71 | Yes | FRIEDRICH | HRCU-A-CB (Split System: Heat Pump with Remote Outdoor Unit-Air-Source) | Centrally-Ducted | FRP18AZ48AJVC | RCFZ6021SEAAM | FR801V1005A21UHU | 44500 | 19 | 10 | 8.1 | 43000 | 45000 | 104.7% | 2
214327650 | 3.71 | Yes | FRIEDRICH | HRCU-A-CB (Split System: Heat Pump with Remote Outdoor Unit-Air-Source) | Centrally-Ducted | FRP18AZ48AJVC | RCFZ6021SEAAM | FR962V1005A21M4 | 44500 | 19 | 10.9 | 8.5 | 43500 | 45000 | 103.4% | 2
214279028 | 3.71 | Yes | FRIEDRICH | HRCU-A-CB (Split System: Heat Pump with Remote Outdoor Unit-Air-Source) | Centrally-Ducted | FRP18AZ48AJVC | TCFZ6021SEAAM | FR962V1005A21M4 | 44500 | 19 | 10.9 | 8.5 | 43500 | 45000 | 103.4% | 2
214610139 | 3.71 | Yes | FRIEDRICH | HRCU-A-CB (Split System: Heat Pump with Remote Outdoor Unit-Air-Source) | Centrally-Ducted | FRP18AZ48AJVC | TCFZ6021SEAAM | FR98MV0855A21UP | 44500 | 19 | 10 | 8.1 | 43500 | 45000 | 103.4% | 2
214610144 | 3.71 | Yes | FRIEDRICH | HRCU-A-CB (Split System: Heat Pump with Remote Outdoor Unit-Air-Source) | Centrally-Ducted | FRP18AZ48AJVC | TCFZ6021SEAAM | FR802V0755A21UH | 44500 | 18 | 10 | 8.1 | 43500 | 45000 | 103.4% | 2
214610153 | 3.71 | Yes | FRIEDRICH | HRCU-A-CB (Split System: Heat Pump with Remote Outdoor Unit-Air-Source) | Centrally-Ducted | FRP18AZ48AJVC | TCFZ6021SEAAM | FR802V1005A21UH | 44500 | 19 | 11.7 | 8.5 | 43000 | 45000 | 104.7% | 2
214610143 | 3.71 | Yes | FRIEDRICH | HRCU-A-CB (Split System: Heat Pump with Remote Outdoor Unit-Air-Source) | Centrally-Ducted | FRP18AZ48AJVC | TCFZ6021SEAAM | FR97MV0855A21DH | 44500 | 19 | 10 | 8.1 | 43500 | 45000 | 103.4% | 2
214610145 | 3.71 | Yes | FRIEDRICH | HRCU-A-CB (Split System: Heat Pump with Remote Outdoor Unit-Air-Source) | Centrally-Ducted | FRP18AZ48AJVC | TCFZ6021SEAAM | FR802V1004A17UH | 44500 | 19 | 10 | 8.1 | 43500 | 45000 | 103.4% | 2
214610142 | 3.71 | Yes | FRIEDRICH | HRCU-A-CB (Split System: Heat Pump with Remote Outdoor Unit-Air-Source) | Centrally-Ducted | FRP18AZ48AJVC | TCFZ6021SEAAM | FR97MV1005A21DH | 44500 | 19 | 10 | 8.1 | 43500 | 45000 | 103.4% | 2
213829739 | 3.71 | Yes | FRIEDRICH | HRCU-A-CB (Split System: Heat Pump with Remote Outdoor Unit-Air-Source) | Centrally-Ducted | FRP18AZ48AJVC | TCFZ6021SEAAM | FR801V1005A21UHU | 44500 | 19 | 10 | 8.1 | 43000 | 45000 | 104.7% | 2
209880041 | 3.71 | Yes | FUJITSU | HRCU-A-CB (Split System: Heat Pump with Remote Outdoor Unit-Air-Source) | Centrally-Ducted | FOP1848MJAZCA | FCCA6021SZEA | FF97MV508521DHS*A | 44500 | 19 | 10 | 8.1 | 43500 | 45000 | 103.4% | 2
209880043 | 3.71 | Yes | FUJITSU | HRCU-A-CB (Split System: Heat Pump with Remote Outdoor Unit-Air-Source) | Centrally-Ducted | FOP1848MJAZCA | FCCA6021SZEA | FF96TV508521M4S*A | 44500 | 18 | 11.7 | 8.5 | 43000 | 45000 | 104.7% | 2
209880044 | 3.71 | Yes | FUJITSU | HRCU-A-CB (Split System: Heat Pump with Remote Outdoor Unit-Air-Source) | Centrally-Ducted | FOP1848MJAZCA | FCCA6021SZEA | FF98MV508521UPS*A | 44500 | 19 | 10 | 8.1 | 43500 | 45000 | 103.4% | 2
209880047 | 3.71 | Yes | FUJITSU | HRCU-A-CB (Split System: Heat Pump with Remote Outdoor Unit-Air-Source) | Centrally-Ducted | FOP1848MJAZCA | FCCA6021SZEA | FF97MV510021DHS*A | 44500 | 19 | 10 | 8.1 | 43500 | 45000 | 103.4% | 2
209880045 | 3.71 | Yes | FUJITSU | HRCU-A-CB (Split System: Heat Pump with Remote Outdoor Unit-Air-Source) | Centrally-Ducted | FOP1848MJAZCA | FCCA6021SZEA | FF96TV510021M4S*A | 44500 | 19 | 10.9 | 8.5 | 43500 | 45000 | 103.4% | 2
210868917 | 3.71 | Yes | FUJITSU | HRCU-A-CB (Split System: Heat Pump with Remote Outdoor Unit-Air-Source) | Centrally-Ducted | FOP1848MJAZCA | FCCA6021SZEA | FF100215LT80X | 44500 | 19 | 11.7 | 8.5 | 43000 | 45000 | 104.7% | 2
210868915 | 3.71 | Yes | FUJITSU | HRCU-A-CB (Split System: Heat Pump with Remote Outdoor Unit-Air-Source) | Centrally-Ducted | FOP1848MJAZCA | FCCA6021SZEA | FF75214LT80X | 44500 | 19 | 10 | 8.1 | 43500 | 45000 | 103.4% | 2
210868916 | 3.71 | Yes | FUJITSU | HRCU-A-CB (Split System: Heat Pump with Remote Outdoor Unit-Air-Source) | Centrally-Ducted | FOP1848MJAZCA | FCCA6021SZEA | FF75214LT80Y | 44500 | 19 | 10 | 8.1 | 43500 | 45000 | 103.4% | 2
211010185 | 3.71 | Yes | JOHNSON CONTROLS | HRCU-A-CB (Split System: Heat Pump with Remote Outdoor Unit-Air-Source) | Centrally-Ducted | HL20B4821 | JHVVC48HE3C2N1+CC |  | 44500 | 19.5 | 12.4 | 8.5 | 44000 | 35200 | 80% | 2
214584650 | 3.71 | Yes | JOHNSON CONTROLS | HRCU-A-CB (Split System: Heat Pump with Remote Outdoor Unit-Air-Source) | Centrally-Ducted | HH860E2S11 | CTM60C5CGS1 | Z8ES100C20SMPS1 | 44500 | 18 | 12 | 8.5 | 44500 | 33400 | 75.06% | 2
214584720 | 3.71 | Yes | JOHNSON CONTROLS | HRCU-A-CB (Split System: Heat Pump with Remote Outdoor Unit-Air-Source) | Centrally-Ducted | HH860E2S11 | CTF60C5CGS1 | Z8ES100C20SMPS1 | 44500 | 18 | 12 | 8.5 | 44500 | 33400 | 75.06% | 2
214584655 | 3.71 | Yes | JOHNSON CONTROLS | HRCU-A-CB (Split System: Heat Pump with Remote Outdoor Unit-Air-Source) | Centrally-Ducted | HH860E2S11 | CTM60C5CGS1 | Z8ES080C16SMPS1 | 44500 | 18 | 12 | 8.5 | 44500 | 33400 | 75.06% | 2
214584615 | 3.71 | Yes | JOHNSON CONTROLS | HRCU-A-CB (Split System: Heat Pump with Remote Outdoor Unit-Air-Source) | Centrally-Ducted | HH860E2S11 | CTF60C5CGS1 | Z8ES080C16SMPS1 | 44500 | 18 | 12 | 8.5 | 44500 | 33400 | 75.06% | 2
214397838 | 3.71 | Yes | JOHNSON CONTROLS | HRCU-A-CB (Split System: Heat Pump with Remote Outdoor Unit-Air-Source) | Centrally-Ducted | HH860E2S11 | CTF60C5CGS1+JMVT17CC2N1 |  | 44500 | 18 | 12 | 8.5 | 44000 | 33200 | 75.45% | 2
214398275 | 3.71 | Yes | JOHNSON CONTROLS | HRCU-A-CB (Split System: Heat Pump with Remote Outdoor Unit-Air-Source) | Centrally-Ducted | HH860E2S11 | CTF60C5CGS1 | TPLC100C20MP13 | 44500 | 18 | 11 | 8.5 | 45000 | 33800 | 75.11% | 2
214397878 | 3.71 | Yes | JOHNSON CONTROLS | HRCU-A-CB (Split System: Heat Pump with Remote Outdoor Unit-Air-Source) | Centrally-Ducted | HH860E2S11 | CTM60C5CGS1 | TL8E080C16UH11 | 44500 | 18 | 11 | 8.5 | 45500 | 34200 | 75.16% | 2
214398280 | 3.71 | Yes | JOHNSON CONTROLS | HRCU-A-CB (Split System: Heat Pump with Remote Outdoor Unit-Air-Source) | Centrally-Ducted | HH860E2S11 | CTF60C5CGS1 | TPLC120C20MP13 | 44500 | 18 | 11 | 8.5 | 45000 | 33800 | 75.11% | 2
214398255 | 3.71 | Yes | JOHNSON CONTROLS | HRCU-A-CB (Split System: Heat Pump with Remote Outdoor Unit-Air-Source) | Centrally-Ducted | HH860E2S11 | CTF60C5CGS1+JMC17C2SN1 |  | 44500 | 18 | 12 | 8.5 | 44000 | 33200 | 75.45% | 2
214398299 | 3.71 | Yes | JOHNSON CONTROLS | HRCU-A-CB (Split System: Heat Pump with Remote Outdoor Unit-Air-Source) | Centrally-Ducted | HH860E2S11 | CTM60C5CGS1 | TM9Y100C20MP11 | 44500 | 17 | 11 | 8.5 | 46500 | 34800 | 74.84% | 2
214398675 | 3.71 | Yes | JOHNSON CONTROLS | HRCU-A-CB (Split System: Heat Pump with Remote Outdoor Unit-Air-Source) | Centrally-Ducted | HH860E2S11 | CTM60C5CGS1+JME16C2SN1 |  | 44500 | 19 | 12 | 8.5 | 44000 | 33000 | 75% | 2
214398240 | 3.71 | Yes | JOHNSON CONTROLS | HRCU-A-CB (Split System: Heat Pump with Remote Outdoor Unit-Air-Source) | Centrally-Ducted | HH860E2S11 | CTF60C5CGS1 | TM9Y100C20MP11 | 44500 | 17 | 11 | 8.5 | 46500 | 34800 | 74.84% | 2
214398265 | 3.71 | Yes | JOHNSON CONTROLS | HRCU-A-CB (Split System: Heat Pump with Remote Outdoor Unit-Air-Source) | Centrally-Ducted | HH860E2S11 | CTF60C5CGS1 | TM8V100C20MP12 | 44500 | 18 | 11 | 8.5 | 45000 | 33800 | 75.11% | 2
214398336 | 3.71 | Yes | JOHNSON CONTROLS | HRCU-A-CB (Split System: Heat Pump with Remote Outdoor Unit-Air-Source) | Centrally-Ducted | HH860E2S11 | CTF60C5CGS1 | TM9E080C16MP12 | 44500 | 18 | 11 | 8.5 | 45500 | 34400 | 75.6% | 2
214397517 | 3.71 | Yes | JOHNSON CONTROLS | HRCU-A-CB (Split System: Heat Pump with Remote Outdoor Unit-Air-Source) | Centrally-Ducted | HH860E2S11 | CTM60C5CGS1 | TL9E100C20UH11 | 44500 | 18 | 11 | 8.5 | 45500 | 34000 | 74.73% | 2
214397868 | 3.71 | Yes | JOHNSON CONTROLS | HRCU-A-CB (Split System: Heat Pump with Remote Outdoor Unit-Air-Source) | Centrally-Ducted | HH860E2S11 | CTM60C5CGS1 | TMLE120C16MP11 | 44500 | 18 | 11 | 8.5 | 45500 | 34200 | 75.16% | 2
214398270 | 3.71 | Yes | JOHNSON CONTROLS | HRCU-A-CB (Split System: Heat Pump with Remote Outdoor Unit-Air-Source) | Centrally-Ducted | HH860E2S11 | CTF60C5CGS1 | TMLV120C20MP12 | 44500 | 18 | 11 | 8.5 | 45000 | 33800 | 75.11% | 2
214397848 | 3.71 | Yes | JOHNSON CONTROLS | HRCU-A-CB (Split System: Heat Pump with Remote Outdoor Unit-Air-Source) | Centrally-Ducted | HH860E2S11 | CTF60C5CGS1 | TM8E120C16MP11 | 44500 | 18 | 11 | 8.5 | 45500 | 34200 | 75.16% | 2
214397863 | 3.71 | Yes | JOHNSON CONTROLS | HRCU-A-CB (Split System: Heat Pump with Remote Outdoor Unit-Air-Source) | Centrally-Ducted | HH860E2S11 | CTM60C5CGS1 | TM8E120C16MP11 | 44500 | 18 | 11 | 8.5 | 45500 | 34200 | 75.16% | 2
214398260 | 3.71 | Yes | JOHNSON CONTROLS | HRCU-A-CB (Split System: Heat Pump with Remote Outdoor Unit-Air-Source) | Centrally-Ducted | HH860E2S11 | CTF60C5CGS1 | TM8V120C20MP12 | 44500 | 18 | 11 | 8.5 | 45000 | 33800 | 75.11% | 2
214606534 | 3.71 | Yes | JOHNSON CONTROLS | HRCU-A-C (Split System: Heat Pump with Remote Outdoor Unit with No Indoor Fan --Air Source) | Centrally-Ducted | HH860E2S11 | CTF60C5CGS1 |  | 44500 | 15.2 | 11 | 8.5 | 46000 | 34200 | 74.35% | 2
214719971 | 3.71 | Yes | JOHNSON CONTROLS | HRCU-A-CB (Split System: Heat Pump with Remote Outdoor Unit-Air-Source) | Centrally-Ducted | HH860E2S11 | CTU60C5XGS1+TXV | TPLC120C20MP13 | 44500 | 18 | 11 | 8.5 | 45000 | 33800 | 75.11% | 2
214606538 | 3.71 | Yes | JOHNSON CONTROLS | HRCU-A-C (Split System: Heat Pump with Remote Outdoor Unit with No Indoor Fan --Air Source) | Centrally-Ducted | HH860E2S11 | CTM60C5CGS1 |  | 44500 | 15.2 | 11 | 8.5 | 46000 | 34200 | 74.35% | 2
214719954 | 3.71 | Yes | JOHNSON CONTROLS | HRCU-A-CB (Split System: Heat Pump with Remote Outdoor Unit-Air-Source) | Centrally-Ducted | HH860E2S11 | CTU60C5XGS1+TXV | TM8V100C20MP12 | 44500 | 18 | 11 | 8.5 | 45000 | 33800 | 75.11% | 2
214720030 | 3.71 | Yes | JOHNSON CONTROLS | HRCU-A-CB (Split System: Heat Pump with Remote Outdoor Unit-Air-Source) | Centrally-Ducted | HH860E2S11 | CTU60C5XGS1+TXV | TL9E080C16UH11 | 44500 | 18 | 11 | 8.5 | 46000 | 34400 | 74.78% | 2
214606536 | 3.71 | Yes | JOHNSON CONTROLS | HRCU-A-C (Split System: Heat Pump with Remote Outdoor Unit with No Indoor Fan --Air Source) | Centrally-Ducted | HH860E2S11 | CTM60D5CGS1 |  | 44500 | 15.2 | 11 | 8.5 | 46000 | 34200 | 74.35% | 2
214719964 | 3.71 | Yes | JOHNSON CONTROLS | HRCU-A-CB (Split System: Heat Pump with Remote Outdoor Unit-Air-Source) | Centrally-Ducted | HH860E2S11 | CTU60C5XGS1+TXV | TPLC100C20MP13 | 44500 | 18 | 11 | 8.5 | 45000 | 33800 | 75.11% | 2
214719980 | 3.71 | Yes | JOHNSON CONTROLS | HRCU-A-CB (Split System: Heat Pump with Remote Outdoor Unit-Air-Source) | Centrally-Ducted | HH860E2S11 | CTU60C5XGS1+TXV | TM9E100C16MP12 | 44500 | 18 | 11 | 8.5 | 46000 | 34400 | 74.78% | 2
214719959 | 3.71 | Yes | JOHNSON CONTROLS | HRCU-A-CB (Split System: Heat Pump with Remote Outdoor Unit-Air-Source) | Centrally-Ducted | HH860E2S11 | CTU60C5XGS1+TXV | TMLV120C20MP12 | 44500 | 18 | 11 | 8.5 | 45000 | 33800 | 75.11% | 2
214720193 | 3.71 | Yes | JOHNSON CONTROLS | HRCU-A-CB (Split System: Heat Pump with Remote Outdoor Unit-Air-Source) | Centrally-Ducted | HH860E2S11 | CTU60C5XGS1+TXV | TMLE080C16MP11 | 44500 | 18 | 11 | 8.5 | 45500 | 34200 | 75.16% | 2
214720178 | 3.71 | Yes | JOHNSON CONTROLS | HRCU-A-CB (Split System: Heat Pump with Remote Outdoor Unit-Air-Source) | Centrally-Ducted | HH860E2S11 | CTU60C5XGS1+TXV | TM8E120C16MP11 | 44500 | 18 | 11 | 8.5 | 45500 | 34200 | 75.16% | 2
214720163 | 3.71 | Yes | JOHNSON CONTROLS | HRCU-A-CB (Split System: Heat Pump with Remote Outdoor Unit-Air-Source) | Centrally-Ducted | HH860E2S11 | CTU60C5XGS1+TXV | TM8E100C16MP11 | 44500 | 18 | 11 | 8.5 | 45500 | 34200 | 75.16% | 2
214720168 | 3.71 | Yes | JOHNSON CONTROLS | HRCU-A-CB (Split System: Heat Pump with Remote Outdoor Unit-Air-Source) | Centrally-Ducted | HH860E2S11 | CTU60C5XGS1+TXV | TMLE100C16MP11 | 44500 | 18 | 11 | 8.5 | 45500 | 34200 | 75.16% | 2
214720188 | 3.71 | Yes | JOHNSON CONTROLS | HRCU-A-CB (Split System: Heat Pump with Remote Outdoor Unit-Air-Source) | Centrally-Ducted | HH860E2S11 | CTU60C5XGS1+TXV | TM8E080C16MP11 | 44500 | 18 | 11 | 8.5 | 45500 | 34200 | 75.16% | 2
214720133 | 3.71 | Yes | JOHNSON CONTROLS | HRCU-A-CB (Split System: Heat Pump with Remote Outdoor Unit-Air-Source) | Centrally-Ducted | HH860E2S11 | CTU60C5XGS1+TXV | TM9E080C16MP12 | 44500 | 18 | 11 | 8.5 | 45500 | 34400 | 75.6% | 2
214720183 | 3.71 | Yes | JOHNSON CONTROLS | HRCU-A-CB (Split System: Heat Pump with Remote Outdoor Unit-Air-Source) | Centrally-Ducted | HH860E2S11 | CTU60C5XGS1+TXV | TMLE120C16MP11 | 44500 | 18 | 11 | 8.5 | 45500 | 34200 | 75.16% | 2
214720173 | 3.71 | Yes | JOHNSON CONTROLS | HRCU-A-CB (Split System: Heat Pump with Remote Outdoor Unit-Air-Source) | Centrally-Ducted | HH860E2S11 | CTU60C5XGS1+TXV | TM9Y100C20MP11 | 44500 | 17 | 11 | 8.5 | 46500 | 34800 | 74.84% | 2
214609110 | 3.71 | Yes | JOHNSON CONTROLS | HRCU-A-CB (Split System: Heat Pump with Remote Outdoor Unit-Air-Source) | Centrally-Ducted | HH860E2S11 | CTM60C5CGS1 | Z9ES080C20SMPS1 | 44500 | 18 | 12 | 8.5 | 46500 | 33400 | 71.83% | 2
214609174 | 3.71 | Yes | JOHNSON CONTROLS | HRCU-A-CB (Split System: Heat Pump with Remote Outdoor Unit-Air-Source) | Centrally-Ducted | HH860E2S11 | CTF60C5CGS1 | Z9ES080C16SMPS1 | 44500 | 18 | 11.7 | 8.5 | 47000 | 33800 | 71.91% | 2
214609169 | 3.71 | Yes | JOHNSON CONTROLS | HRCU-A-CB (Split System: Heat Pump with Remote Outdoor Unit-Air-Source) | Centrally-Ducted | HH860E2S11 | CTF60C5CGS1 | Z9ES080C20SMPS1 | 44500 | 18 | 11.7 | 8.5 | 46500 | 33400 | 71.83% | 2
214397084 | 3.71 | Yes | JOHNSON CONTROLS | HRCU-A-CB (Split System: Heat Pump with Remote Outdoor Unit-Air-Source) | Centrally-Ducted | HH860E2S11 | CTM60C5CGS1 | TM8E100C16MP11 | 44500 | 18 | 11 | 8.5 | 45500 | 34200 | 75.16% | 2
214397089 | 3.71 | Yes | JOHNSON CONTROLS | HRCU-A-CB (Split System: Heat Pump with Remote Outdoor Unit-Air-Source) | Centrally-Ducted | HH860E2S11 | CTM60C5CGS1 | TMLE100C16MP11 | 44500 | 18 | 11 | 8.5 | 45500 | 34200 | 75.16% | 2
214397423 | 3.71 | Yes | JOHNSON CONTROLS | HRCU-A-CB (Split System: Heat Pump with Remote Outdoor Unit-Air-Source) | Centrally-Ducted | HH860E2S11 | CTF60C5CGS1 | TM8E100C16MP11 | 44500 | 18 | 11 | 8.5 | 45500 | 34200 | 75.16% | 2
214397453 | 3.71 | Yes | JOHNSON CONTROLS | HRCU-A-CB (Split System: Heat Pump with Remote Outdoor Unit-Air-Source) | Centrally-Ducted | HH860E2S11 | CTF60C5CGS1 | TMLE080C16MP11 | 44500 | 18 | 11 | 8.5 | 45500 | 34200 | 75.16% | 2
214397029 | 3.71 | Yes | JOHNSON CONTROLS | HRCU-A-CB (Split System: Heat Pump with Remote Outdoor Unit-Air-Source) | Centrally-Ducted | HH860E2S11 | CTF60C5CGS1+JMVT16CC2N1 |  | 44500 | 18 | 12 | 8.5 | 44000 | 33200 | 75.45% | 2
214397438 | 3.71 | Yes | JOHNSON CONTROLS | HRCU-A-CB (Split System: Heat Pump with Remote Outdoor Unit-Air-Source) | Centrally-Ducted | HH860E2S11 | CTM60C5CGS1 | TM8E080C16MP11 | 44500 | 18 | 11 | 8.5 | 45500 | 34200 | 75.16% | 2
214396618 | 3.71 | Yes | JOHNSON CONTROLS | HRCU-A-CB (Split System: Heat Pump with Remote Outdoor Unit-Air-Source) | Centrally-Ducted | HH860E2S11 | CTF60C5CGS1 | TL9E080C16UH11 | 44500 | 18 | 11 | 8.5 | 46000 | 34400 | 74.78% | 2
214397069 | 3.71 | Yes | JOHNSON CONTROLS | HRCU-A-CB (Split System: Heat Pump with Remote Outdoor Unit-Air-Source) | Centrally-Ducted | HH860E2S11 | CTM60C5CGS1 | TM9E080C16MP12 | 44500 | 18 | 11 | 8.5 | 45500 | 34400 | 75.6% | 2
214397448 | 3.71 | Yes | JOHNSON CONTROLS | HRCU-A-CB (Split System: Heat Pump with Remote Outdoor Unit-Air-Source) | Centrally-Ducted | HH860E2S11 | CTF60C5CGS1 | TM8E080C16MP11 | 44500 | 18 | 11 | 8.5 | 45500 | 34200 | 75.16% | 2
214397428 | 3.71 | Yes | JOHNSON CONTROLS | HRCU-A-CB (Split System: Heat Pump with Remote Outdoor Unit-Air-Source) | Centrally-Ducted | HH860E2S11 | CTF60C5CGS1 | TMLE100C16MP11 | 44500 | 18 | 11 | 8.5 | 45500 | 34200 | 75.16% | 2
214397443 | 3.71 | Yes | JOHNSON CONTROLS | HRCU-A-CB (Split System: Heat Pump with Remote Outdoor Unit-Air-Source) | Centrally-Ducted | HH860E2S11 | CTM60C5CGS1 | TMLE080C16MP11 | 44500 | 18 | 11 | 8.5 | 45500 | 34200 | 75.16% | 2
214397406 | 3.71 | Yes | JOHNSON CONTROLS | HRCU-A-CB (Split System: Heat Pump with Remote Outdoor Unit-Air-Source) | Centrally-Ducted | HH860E2S11 | JHE48C5CG2SS1 |  | 44500 | 19 | 12 | 8.5 | 44500 | 33400 | 75.06% | 2
214397458 | 3.71 | Yes | JOHNSON CONTROLS | HRCU-A-CB (Split System: Heat Pump with Remote Outdoor Unit-Air-Source) | Centrally-Ducted | HH860E2S11 | CTF60C5CGS1 | TM8Y120C20MP11 | 44500 | 18 | 11.7 | 8.5 | 45000 | 33800 | 75.11% | 2
214396593 | 3.71 | Yes | JOHNSON CONTROLS | HRCU-A-CB (Split System: Heat Pump with Remote Outdoor Unit-Air-Source) | Centrally-Ducted | HH860E2S11 | CTM60C5CGS1 | TL9E080C16UH11 | 44500 | 18 | 11 | 8.5 | 46000 | 34400 | 74.78% | 2
214397463 | 3.71 | Yes | JOHNSON CONTROLS | HRCU-A-CB (Split System: Heat Pump with Remote Outdoor Unit-Air-Source) | Centrally-Ducted | HH860E2S11 | CTF60C5CGS1 | TM8Y100C20MP11 | 44500 | 18 | 11.7 | 8.5 | 45000 | 33800 | 75.11% | 2
214397853 | 3.71 | Yes | JOHNSON CONTROLS | HRCU-A-CB (Split System: Heat Pump with Remote Outdoor Unit-Air-Source) | Centrally-Ducted | HH860E2S11 | CTF60C5CGS1 | TMLE120C16MP11 | 44500 | 18 | 11 | 8.5 | 45500 | 34200 | 75.16% | 2
214398705 | 3.71 | Yes | JOHNSON CONTROLS | HRCU-A-CB (Split System: Heat Pump with Remote Outdoor Unit-Air-Source) | Centrally-Ducted | HH860E2S11 | CTF60C5CGS1 | TM9E100C16MP12 | 44500 | 18 | 11 | 8.5 | 46000 | 34400 | 74.78% | 2
214719949 | 3.71 | Yes | JOHNSON CONTROLS | HRCU-A-CB (Split System: Heat Pump with Remote Outdoor Unit-Air-Source) | Centrally-Ducted | HH860E2S11 | CTU60C5XGS1+TXV | TM8V120C20MP12 | 44500 | 18 | 11 | 8.5 | 45000 | 33800 | 75.11% | 2
214606555 | 3.71 | Yes | JOHNSON CONTROLS | HRCU-A-C (Split System: Heat Pump with Remote Outdoor Unit with No Indoor Fan --Air Source) | Centrally-Ducted | HH860E2S11 | CTF60D5CGS1 |  | 44500 | 15.2 | 11 | 8.5 | 46000 | 34200 | 74.35% | 2
214396583 | 3.71 | Yes | JOHNSON CONTROLS | HRCU-A-CB (Split System: Heat Pump with Remote Outdoor Unit-Air-Source) | Centrally-Ducted | HH860E2S11 | CTF60C5CGS1+JMC16C2SN1 |  | 44500 | 18 | 12 | 8.5 | 44000 | 33200 | 75.45% | 2
214397064 | 3.71 | Yes | JOHNSON CONTROLS | HRCU-A-CB (Split System: Heat Pump with Remote Outdoor Unit-Air-Source) | Centrally-Ducted | HH860E2S11 | CTM60C5CGS1 | TM9E100C16MP12 | 44500 | 18 | 11 | 8.5 | 46000 | 34400 | 74.78% | 2
207455341 | 3.71 | Yes | LENNOX | HRCU-A-CB (Split System: Heat Pump with Remote Outdoor Unit-Air-Source) | Centrally-Ducted | SL25XPV-048-230A** | LH40/61W9 | EL296UH090XV60C* | 44500 | 20 | 12 | 9.2 | 43500 | 37200 | 85.52% | 1.82
207455443 | 3.71 | Yes | LENNOX | HRCU-A-CB (Split System: Heat Pump with Remote Outdoor Unit-Air-Source) | Centrally-Ducted | SL25XPV-048-230A** | LH40/61W9 | SLP99UH090XV48C* | 44500 | 20 | 12 | 9.2 | 43500 | 37200 | 85.52% | 1.8
207436144 | 3.71 | Yes | LENNOX | HRCU-A-CB (Split System: Heat Pump with Remote Outdoor Unit-Air-Source) | Centrally-Ducted | SL25XPV-048-230A** | CBA38MV-060-230*+TDR |  | 44500 | 20 | 12 | 9.3 | 44500 | 36800 | 82.7% | 1.96
207455347 | 3.71 | Yes | LENNOX | HRCU-A-CB (Split System: Heat Pump with Remote Outdoor Unit-Air-Source) | Centrally-Ducted | SL25XPV-048-230A** | LH40/61W9 | EL296UH110XV48C* | 44500 | 20 | 12 | 9.2 | 43500 | 37200 | 85.52% | 1.8
207455419 | 3.71 | Yes | LENNOX | HRCU-A-CB (Split System: Heat Pump with Remote Outdoor Unit-Air-Source) | Centrally-Ducted | SL25XPV-048-230A** | LH40/61W9 | SL297UH080NV48C* | 44500 | 20 | 12 | 9.2 | 43500 | 37200 | 85.52% | 1.82
207455449 | 3.71 | Yes | LENNOX | HRCU-A-CB (Split System: Heat Pump with Remote Outdoor Unit-Air-Source) | Centrally-Ducted | SL25XPV-048-230A** | LH40/61W9 | SLP99UH090XV60C* | 44500 | 20 | 12 | 9.2 | 43500 | 37000 | 85.06% | 1.8
207436543 | 3.71 | Yes | LENNOX | HRCU-A-CB (Split System: Heat Pump with Remote Outdoor Unit-Air-Source) | Centrally-Ducted | SL25XPV-048-230A** | CH35-51C+TDR+TXV | EL296UH090XV60C* | 44500 | 20 | 12 | 9.2 | 45500 | 37600 | 82.64% | 1.82
207436554 | 3.71 | Yes | LENNOX | HRCU-A-CB (Split System: Heat Pump with Remote Outdoor Unit-Air-Source) | Centrally-Ducted | SL25XPV-048-230A** | CH35-51C+TDR+TXV | SLP99UH090XV48C* | 44500 | 20.6 | 12 | 9.2 | 45500 | 37600 | 82.64% | 1.8
207455335 | 3.71 | Yes | LENNOX | HRCU-A-CB (Split System: Heat Pump with Remote Outdoor Unit-Air-Source) | Centrally-Ducted | SL25XPV-048-230A** | LH40/61W9 | EL296UH090XV48C* | 44500 | 20 | 12 | 9.2 | 43500 | 37200 | 85.52% | 1.8
207436561 | 3.71 | Yes | LENNOX | HRCU-A-CB (Split System: Heat Pump with Remote Outdoor Unit-Air-Source) | Centrally-Ducted | SL25XPV-048-230A** | CHX35-51/61C-**-*+TDR | EL296UH090XV60C* | 44500 | 20 | 12 | 9.2 | 45500 | 37600 | 82.64% | 1.82
207436570 | 3.71 | Yes | LENNOX | HRCU-A-CB (Split System: Heat Pump with Remote Outdoor Unit-Air-Source) | Centrally-Ducted | SL25XPV-048-230A** | CHX35-51/61C-**-*+TDR | SL297UH080NV48C* | 44500 | 20 | 12.2 | 9.2 | 45500 | 37600 | 82.64% | 1.82
207436544 | 3.71 | Yes | LENNOX | HRCU-A-CB (Split System: Heat Pump with Remote Outdoor Unit-Air-Source) | Centrally-Ducted | SL25XPV-048-230A** | CH35-51C+TDR+TXV | EL296UH110XV48C* | 44500 | 20.6 | 12.2 | 9.2 | 45500 | 37600 | 82.64% | 1.8
207436555 | 3.71 | Yes | LENNOX | HRCU-A-CB (Split System: Heat Pump with Remote Outdoor Unit-Air-Source) | Centrally-Ducted | SL25XPV-048-230A** | CH35-51C+TDR+TXV | SLP99UH090XV60C* | 44500 | 20 | 12 | 9.2 | 45500 | 37400 | 82.2% | 1.8
207436560 | 3.71 | Yes | LENNOX | HRCU-A-CB (Split System: Heat Pump with Remote Outdoor Unit-Air-Source) | Centrally-Ducted | SL25XPV-048-230A** | CHX35-51/61C-**-*+TDR | EL296UH090XV48C* | 44500 | 20.6 | 12 | 9.2 | 45500 | 37600 | 82.64% | 1.8
207436553 | 3.71 | Yes | LENNOX | HRCU-A-CB (Split System: Heat Pump with Remote Outdoor Unit-Air-Source) | Centrally-Ducted | SL25XPV-048-230A** | CH35-51C+TDR+TXV | SL297UH080NV60C* | 44500 | 20 | 12.2 | 9.2 | 45500 | 37600 | 82.64% | 1.82
207436552 | 3.71 | Yes | LENNOX | HRCU-A-CB (Split System: Heat Pump with Remote Outdoor Unit-Air-Source) | Centrally-Ducted | SL25XPV-048-230A** | CH35-51C+TDR+TXV | SL297UH080NV48C* | 44500 | 20 | 12.2 | 9.2 | 45500 | 37600 | 82.64% | 1.82
207436572 | 3.71 | Yes | LENNOX | HRCU-A-CB (Split System: Heat Pump with Remote Outdoor Unit-Air-Source) | Centrally-Ducted | SL25XPV-048-230A** | CHX35-51/61C-**-*+TDR | SLP99UH090XV48C* | 44500 | 20.6 | 12 | 9.2 | 45500 | 37600 | 82.64% | 1.8
207455425 | 3.71 | Yes | LENNOX | HRCU-A-CB (Split System: Heat Pump with Remote Outdoor Unit-Air-Source) | Centrally-Ducted | SL25XPV-048-230A** | LH40/61W9 | SL297UH080NV60C* | 44500 | 20 | 12 | 9.2 | 43500 | 37200 | 85.52% | 1.82
207436542 | 3.71 | Yes | LENNOX | HRCU-A-CB (Split System: Heat Pump with Remote Outdoor Unit-Air-Source) | Centrally-Ducted | SL25XPV-048-230A** | CH35-51C+TDR+TXV | EL296UH090XV48C* | 44500 | 20.6 | 12 | 9.2 | 45500 | 37600 | 82.64% | 1.8
207436573 | 3.71 | Yes | LENNOX | HRCU-A-CB (Split System: Heat Pump with Remote Outdoor Unit-Air-Source) | Centrally-Ducted | SL25XPV-048-230A** | CHX35-51/61C-**-*+TDR | SLP99UH090XV60C* | 44500 | 20 | 12 | 9.2 | 45500 | 37400 | 82.2% | 1.8
207436562 | 3.71 | Yes | LENNOX | HRCU-A-CB (Split System: Heat Pump with Remote Outdoor Unit-Air-Source) | Centrally-Ducted | SL25XPV-048-230A** | CHX35-51/61C-**-*+TDR | EL296UH110XV48C* | 44500 | 20.6 | 12.2 | 9.2 | 45500 | 37600 | 82.64% | 1.8
207436571 | 3.71 | Yes | LENNOX | HRCU-A-CB (Split System: Heat Pump with Remote Outdoor Unit-Air-Source) | Centrally-Ducted | SL25XPV-048-230A** | CHX35-51/61C-**-*+TDR | SL297UH080NV60C* | 44500 | 20 | 12.2 | 9.2 | 45500 | 37600 | 82.64% | 1.82
213361074 | 3.71 | Yes | LENNOX | HRCU-A-CB (Split System: Heat Pump with Remote Outdoor Unit-Air-Source) | Centrally-Ducted | SL25XPV-048-230A** | LD42/61Z9 | EL297UH090XV60C* | 44500 | 20 | 12 | 9.2 | 43500 | 37200 | 85.52% | 1.82
213361068 | 3.71 | Yes | LENNOX | HRCU-A-CB (Split System: Heat Pump with Remote Outdoor Unit-Air-Source) | Centrally-Ducted | SL25XPV-048-230A** | LD42/61Z9 | EL297UH090XV48C* | 44500 | 20 | 12 | 9.2 | 43500 | 37200 | 85.52% | 1.8
213361076 | 3.71 | Yes | LENNOX | HRCU-A-CB (Split System: Heat Pump with Remote Outdoor Unit-Air-Source) | Centrally-Ducted | SL25XPV-048-230A** | LH40/61W9 | EL297UH090XV60C* | 44500 | 20 | 12 | 9.2 | 43500 | 37200 | 85.52% | 1.82
213361069 | 3.71 | Yes | LENNOX | HRCU-A-CB (Split System: Heat Pump with Remote Outdoor Unit-Air-Source) | Centrally-Ducted | SL25XPV-048-230A** | LD42/61Y9 | EL297UH090XV48C* | 44500 | 20 | 12 | 9.2 | 43500 | 37200 | 85.52% | 1.8
213361080 | 3.71 | Yes | LENNOX | HRCU-A-CB (Split System: Heat Pump with Remote Outdoor Unit-Air-Source) | Centrally-Ducted | SL25XPV-048-230A** | LD42/61Z9 | EL297UH110XV48C* | 44500 | 20 | 12 | 9.2 | 43500 | 37200 | 85.52% | 1.8
213361082 | 3.71 | Yes | LENNOX | HRCU-A-CB (Split System: Heat Pump with Remote Outdoor Unit-Air-Source) | Centrally-Ducted | SL25XPV-048-230A** | LH40/61W9 | EL297UH110XV48C* | 44500 | 20 | 12 | 9.2 | 43500 | 37200 | 85.52% | 1.8
213361070 | 3.71 | Yes | LENNOX | HRCU-A-CB (Split System: Heat Pump with Remote Outdoor Unit-Air-Source) | Centrally-Ducted | SL25XPV-048-230A** | LH40/61W9 | EL297UH090XV48C* | 44500 | 20 | 12 | 9.2 | 43500 | 37200 | 85.52% | 1.8
213361075 | 3.71 | Yes | LENNOX | HRCU-A-CB (Split System: Heat Pump with Remote Outdoor Unit-Air-Source) | Centrally-Ducted | SL25XPV-048-230A** | LD42/61Y9 | EL297UH090XV60C* | 44500 | 20 | 12 | 9.2 | 43500 | 37200 | 85.52% | 1.82
213361081 | 3.71 | Yes | LENNOX | HRCU-A-CB (Split System: Heat Pump with Remote Outdoor Unit-Air-Source) | Centrally-Ducted | SL25XPV-048-230A** | LD42/61Y9 | EL297UH110XV48C* | 44500 | 20 | 12 | 9.2 | 43500 | 37200 | 85.52% | 1.8
214626228 | 3.71 | Yes | LENNOX | HRCU-A-CB (Split System: Heat Pump with Remote Outdoor Unit-Air-Source) | Centrally-Ducted | SL25XPV-048-230A** | CK40HT-51/61C-0*+TDR | SLP99UH090XV60C* | 44500 | 20 | 12 | 9.2 | 45500 | 37400 | 82.2% | 1.8
214626212 | 3.71 | Yes | LENNOX | HRCU-A-CB (Split System: Heat Pump with Remote Outdoor Unit-Air-Source) | Centrally-Ducted | SL25XPV-048-230A** | CK40HT-51/61C-0*+TDR | EL296UH090XV60C* | 44500 | 20 | 12 | 9.2 | 45500 | 37600 | 82.64% | 1.82
214626215 | 3.71 | Yes | LENNOX | HRCU-A-CB (Split System: Heat Pump with Remote Outdoor Unit-Air-Source) | Centrally-Ducted | SL25XPV-048-230A** | CK40HT-51/61C-0*+TDR | EL297UH090XV48C* | 44500 | 20.6 | 12 | 9.2 | 45500 | 37600 | 82.64% | 1.8
214626216 | 3.71 | Yes | LENNOX | HRCU-A-CB (Split System: Heat Pump with Remote Outdoor Unit-Air-Source) | Centrally-Ducted | SL25XPV-048-230A** | CK40HT-51/61C-0*+TDR | EL297UH090XV60C* | 44500 | 20 | 12 | 9.2 | 45500 | 37600 | 82.64% | 1.82
214626225 | 3.71 | Yes | LENNOX | HRCU-A-CB (Split System: Heat Pump with Remote Outdoor Unit-Air-Source) | Centrally-Ducted | SL25XPV-048-230A** | CK40HT-51/61C-0*+TDR | SL297UH080NV48C* | 44500 | 20 | 12.2 | 9.2 | 45500 | 37600 | 82.64% | 1.82
214626226 | 3.71 | Yes | LENNOX | HRCU-A-CB (Split System: Heat Pump with Remote Outdoor Unit-Air-Source) | Centrally-Ducted | SL25XPV-048-230A** | CK40HT-51/61C-0*+TDR | SL297UH080NV60C* | 44500 | 20 | 12.2 | 9.2 | 45500 | 37600 | 82.64% | 1.82
214626227 | 3.71 | Yes | LENNOX | HRCU-A-CB (Split System: Heat Pump with Remote Outdoor Unit-Air-Source) | Centrally-Ducted | SL25XPV-048-230A** | CK40HT-51/61C-0*+TDR | SLP99UH090XV48C* | 44500 | 20.6 | 12 | 9.2 | 45500 | 37600 | 82.64% | 1.8
214626213 | 3.71 | Yes | LENNOX | HRCU-A-CB (Split System: Heat Pump with Remote Outdoor Unit-Air-Source) | Centrally-Ducted | SL25XPV-048-230A** | CK40HT-51/61C-0*+TDR | EL296UH110XV48C* | 44500 | 20.6 | 12.2 | 9.2 | 45500 | 37600 | 82.64% | 1.8
214626217 | 3.71 | Yes | LENNOX | HRCU-A-CB (Split System: Heat Pump with Remote Outdoor Unit-Air-Source) | Centrally-Ducted | SL25XPV-048-230A** | CK40HT-51/61C-0*+TDR | EL297UH110XV48C* | 44500 | 20.6 | 12.2 | 9.2 | 45500 | 37600 | 82.64% | 1.8
214626211 | 3.71 | Yes | LENNOX | HRCU-A-CB (Split System: Heat Pump with Remote Outdoor Unit-Air-Source) | Centrally-Ducted | SL25XPV-048-230A** | CK40HT-51/61C-0*+TDR | EL296UH090XV48C* | 44500 | 20.6 | 12 | 9.2 | 45500 | 37600 | 82.64% | 1.8
213194312 | 3.71 | Yes | LENNOX | HRCU-A-CB (Split System: Heat Pump with Remote Outdoor Unit-Air-Source) | Centrally-Ducted | SL25XPV-048-230A** | CHX35-51/61C-**-*+TDR | EL297UH090XV48C* | 44500 | 20.6 | 12 | 9.2 | 45500 | 37600 | 82.64% | 1.8
213194314 | 3.71 | Yes | LENNOX | HRCU-A-CB (Split System: Heat Pump with Remote Outdoor Unit-Air-Source) | Centrally-Ducted | SL25XPV-048-230A** | CHX35-51/61C-**-*+TDR | EL297UH110XV48C* | 44500 | 20.6 | 12.2 | 9.2 | 45500 | 37600 | 82.64% | 1.8
213194313 | 3.71 | Yes | LENNOX | HRCU-A-CB (Split System: Heat Pump with Remote Outdoor Unit-Air-Source) | Centrally-Ducted | SL25XPV-048-230A** | CHX35-51/61C-**-*+TDR | EL297UH090XV60C* | 44500 | 20 | 12 | 9.2 | 45500 | 37600 | 82.64% | 1.82
211010195 | 3.71 | Yes | LUXAIRE | HRCU-A-CB (Split System: Heat Pump with Remote Outdoor Unit-Air-Source) | Centrally-Ducted | HL20B4821 | JHVVC48HE3C2N1+CC |  | 44500 | 19.5 | 12.4 | 8.5 | 44000 | 35200 | 80% | 2
214584647 | 3.71 | Yes | LUXAIRE | HRCU-A-CB (Split System: Heat Pump with Remote Outdoor Unit-Air-Source) | Centrally-Ducted | HH860E2S11 | CTM60C5CGS1 | Z8ES100C20SMPS1 | 44500 | 18 | 12 | 8.5 | 44500 | 33400 | 75.06% | 2
214584717 | 3.71 | Yes | LUXAIRE | HRCU-A-CB (Split System: Heat Pump with Remote Outdoor Unit-Air-Source) | Centrally-Ducted | HH860E2S11 | CTF60C5CGS1 | Z8ES100C20SMPS1 | 44500 | 18 | 12 | 8.5 | 44500 | 33400 | 75.06% | 2
214584652 | 3.71 | Yes | LUXAIRE | HRCU-A-CB (Split System: Heat Pump with Remote Outdoor Unit-Air-Source) | Centrally-Ducted | HH860E2S11 | CTM60C5CGS1 | Z8ES080C16SMPS1 | 44500 | 18 | 12 | 8.5 | 44500 | 33400 | 75.06% | 2
214584612 | 3.71 | Yes | LUXAIRE | HRCU-A-CB (Split System: Heat Pump with Remote Outdoor Unit-Air-Source) | Centrally-Ducted | HH860E2S11 | CTF60C5CGS1 | Z8ES080C16SMPS1 | 44500 | 18 | 12 | 8.5 | 44500 | 33400 | 75.06% | 2
214397514 | 3.71 | Yes | LUXAIRE | HRCU-A-CB (Split System: Heat Pump with Remote Outdoor Unit-Air-Source) | Centrally-Ducted | HH860E2S11 | CTM60C5CGS1 | TL9E100C20UH11 | 44500 | 18 | 11 | 8.5 | 45500 | 34000 | 74.73% | 2
214398282 | 3.71 | Yes | LUXAIRE | HRCU-A-CB (Split System: Heat Pump with Remote Outdoor Unit-Air-Source) | Centrally-Ducted | HH860E2S11 | CTF60C5CGS1 | LPLC100C20MP13 | 44500 | 18 | 11 | 8.5 | 45000 | 33800 | 75.11% | 2
214398272 | 3.71 | Yes | LUXAIRE | HRCU-A-CB (Split System: Heat Pump with Remote Outdoor Unit-Air-Source) | Centrally-Ducted | HH860E2S11 | CTF60C5CGS1 | TPLC100C20MP13 | 44500 | 18 | 11 | 8.5 | 45000 | 33800 | 75.11% | 2
214398296 | 3.71 | Yes | LUXAIRE | HRCU-A-CB (Split System: Heat Pump with Remote Outdoor Unit-Air-Source) | Centrally-Ducted | HH860E2S11 | CTM60C5CGS1 | TM9Y100C20MP11 | 44500 | 17 | 11 | 8.5 | 46500 | 34800 | 74.84% | 2
214398262 | 3.71 | Yes | LUXAIRE | HRCU-A-CB (Split System: Heat Pump with Remote Outdoor Unit-Air-Source) | Centrally-Ducted | HH860E2S11 | CTF60C5CGS1 | TM8V100C20MP12 | 44500 | 18 | 11 | 8.5 | 45000 | 33800 | 75.11% | 2
214398267 | 3.71 | Yes | LUXAIRE | HRCU-A-CB (Split System: Heat Pump with Remote Outdoor Unit-Air-Source) | Centrally-Ducted | HH860E2S11 | CTF60C5CGS1 | TMLV120C20MP12 | 44500 | 18 | 11 | 8.5 | 45000 | 33800 | 75.11% | 2
214771881 | 3.71 | Yes | LUXAIRE | HRCU-A-C (Split System: Heat Pump with Remote Outdoor Unit with No Indoor Fan --Air Source) | Centrally-Ducted | HH860E2S11 | H,YG48*60+TXV+TD |  | 44500 | 15.2 | 11 | 8.5 | 44000 | 33800 | 76.82% | 2
214771888 | 3.71 | Yes | LUXAIRE | HRCU-A-C (Split System: Heat Pump with Remote Outdoor Unit with No Indoor Fan --Air Source) | Centrally-Ducted | HH860E2S11 | H,YE48*60+TXV+TD |  | 44500 | 15.2 | 11 | 8.5 | 44000 | 33800 | 76.82% | 2
214397845 | 3.71 | Yes | LUXAIRE | HRCU-A-CB (Split System: Heat Pump with Remote Outdoor Unit-Air-Source) | Centrally-Ducted | HH860E2S11 | CTF60C5CGS1 | TM8E120C16MP11 | 44500 | 18 | 11 | 8.5 | 45500 | 34200 | 75.16% | 2
214397860 | 3.71 | Yes | LUXAIRE | HRCU-A-CB (Split System: Heat Pump with Remote Outdoor Unit-Air-Source) | Centrally-Ducted | HH860E2S11 | CTM60C5CGS1 | TM8E120C16MP11 | 44500 | 18 | 11 | 8.5 | 45500 | 34200 | 75.16% | 2
214398252 | 3.71 | Yes | LUXAIRE | HRCU-A-CB (Split System: Heat Pump with Remote Outdoor Unit-Air-Source) | Centrally-Ducted | HH860E2S11 | CTF60C5CGS1+JMC17C2SN1 |  | 44500 | 18 | 12 | 8.5 | 44000 | 33200 | 75.45% | 2
214771883 | 3.71 | Yes | LUXAIRE | HRCU-A-C (Split System: Heat Pump with Remote Outdoor Unit with No Indoor Fan --Air Source) | Centrally-Ducted | HH860E2S11 | H,YG84*60+TXV+TD |  | 44500 | 15.2 | 11 | 8.5 | 44000 | 33800 | 76.82% | 2
214398672 | 3.71 | Yes | LUXAIRE | HRCU-A-CB (Split System: Heat Pump with Remote Outdoor Unit-Air-Source) | Centrally-Ducted | HH860E2S11 | CTM60C5CGS1+JME16C2SN1 |  | 44500 | 19 | 12 | 8.5 | 44000 | 33000 | 75% | 2
214771882 | 3.71 | Yes | LUXAIRE | HRCU-A-C (Split System: Heat Pump with Remote Outdoor Unit with No Indoor Fan --Air Source) | Centrally-Ducted | HH860E2S11 | H,YG50*60+TXV+TD |  | 44500 | 15.2 | 11 | 8.5 | 44000 | 33800 | 76.82% | 2
214397835 | 3.71 | Yes | LUXAIRE | HRCU-A-CB (Split System: Heat Pump with Remote Outdoor Unit-Air-Source) | Centrally-Ducted | HH860E2S11 | CTF60C5CGS1+JMVT17CC2N1 |  | 44500 | 18 | 12 | 8.5 | 44000 | 33200 | 75.45% | 2
214397850 | 3.71 | Yes | LUXAIRE | HRCU-A-CB (Split System: Heat Pump with Remote Outdoor Unit-Air-Source) | Centrally-Ducted | HH860E2S11 | CTF60C5CGS1 | TMLE120C16MP11 | 44500 | 18 | 11 | 8.5 | 45500 | 34200 | 75.16% | 2
214398237 | 3.71 | Yes | LUXAIRE | HRCU-A-CB (Split System: Heat Pump with Remote Outdoor Unit-Air-Source) | Centrally-Ducted | HH860E2S11 | CTF60C5CGS1 | TM9Y100C20MP11 | 44500 | 17 | 11 | 8.5 | 46500 | 34800 | 74.84% | 2
214397865 | 3.71 | Yes | LUXAIRE | HRCU-A-CB (Split System: Heat Pump with Remote Outdoor Unit-Air-Source) | Centrally-Ducted | HH860E2S11 | CTM60C5CGS1 | TMLE120C16MP11 | 44500 | 18 | 11 | 8.5 | 45500 | 34200 | 75.16% | 2
214398333 | 3.71 | Yes | LUXAIRE | HRCU-A-CB (Split System: Heat Pump with Remote Outdoor Unit-Air-Source) | Centrally-Ducted | HH860E2S11 | CTF60C5CGS1 | TM9E080C16MP12 | 44500 | 18 | 11 | 8.5 | 45500 | 34400 | 75.6% | 2
214398702 | 3.71 | Yes | LUXAIRE | HRCU-A-CB (Split System: Heat Pump with Remote Outdoor Unit-Air-Source) | Centrally-Ducted | HH860E2S11 | CTF60C5CGS1 | TM9E100C16MP12 | 44500 | 18 | 11 | 8.5 | 46000 | 34400 | 74.78% | 2
214398257 | 3.71 | Yes | LUXAIRE | HRCU-A-CB (Split System: Heat Pump with Remote Outdoor Unit-Air-Source) | Centrally-Ducted | HH860E2S11 | CTF60C5CGS1 | TM8V120C20MP12 | 44500 | 18 | 11 | 8.5 | 45000 | 33800 | 75.11% | 2
214397875 | 3.71 | Yes | LUXAIRE | HRCU-A-CB (Split System: Heat Pump with Remote Outdoor Unit-Air-Source) | Centrally-Ducted | HH860E2S11 | CTM60C5CGS1 | TL8E080C16UH11 | 44500 | 18 | 11 | 8.5 | 45500 | 34200 | 75.16% | 2
214771889 | 3.71 | Yes | LUXAIRE | HRCU-A-C (Split System: Heat Pump with Remote Outdoor Unit with No Indoor Fan --Air Source) | Centrally-Ducted | HH860E2S11 | H,YE84*60+TXV+TD |  | 44500 | 15.2 | 11 | 8.5 | 44000 | 33800 | 76.82% | 2
214398277 | 3.71 | Yes | LUXAIRE | HRCU-A-CB (Split System: Heat Pump with Remote Outdoor Unit-Air-Source) | Centrally-Ducted | HH860E2S11 | CTF60C5CGS1 | TPLC120C20MP13 | 44500 | 18 | 11 | 8.5 | 45000 | 33800 | 75.11% | 2
214606558 | 3.71 | Yes | LUXAIRE | HRCU-A-C (Split System: Heat Pump with Remote Outdoor Unit with No Indoor Fan --Air Source) | Centrally-Ducted | HH860E2S11 | CTM60C5CGS1 |  | 44500 | 15.2 | 11 | 8.5 | 46000 | 34200 | 74.35% | 2
214720130 | 3.71 | Yes | LUXAIRE | HRCU-A-CB (Split System: Heat Pump with Remote Outdoor Unit-Air-Source) | Centrally-Ducted | HH860E2S11 | CTU60C5XGS1+TXV | TM9E080C16MP12 | 44500 | 18 | 11 | 8.5 | 45500 | 34400 | 75.6% | 2
214719968 | 3.71 | Yes | LUXAIRE | HRCU-A-CB (Split System: Heat Pump with Remote Outdoor Unit-Air-Source) | Centrally-Ducted | HH860E2S11 | CTU60C5XGS1+TXV | TPLC120C20MP13 | 44500 | 18 | 11 | 8.5 | 45000 | 33800 | 75.11% | 2
214606556 | 3.71 | Yes | LUXAIRE | HRCU-A-C (Split System: Heat Pump with Remote Outdoor Unit with No Indoor Fan --Air Source) | Centrally-Ducted | HH860E2S11 | CTF60C5CGS1 |  | 44500 | 15.2 | 11 | 8.5 | 46000 | 34200 | 74.35% | 2
214719946 | 3.71 | Yes | LUXAIRE | HRCU-A-CB (Split System: Heat Pump with Remote Outdoor Unit-Air-Source) | Centrally-Ducted | HH860E2S11 | CTU60C5XGS1+TXV | TM8V120C20MP12 | 44500 | 18 | 11 | 8.5 | 45000 | 33800 | 75.11% | 2
214719973 | 3.71 | Yes | LUXAIRE | HRCU-A-CB (Split System: Heat Pump with Remote Outdoor Unit-Air-Source) | Centrally-Ducted | HH860E2S11 | CTU60C5XGS1+TXV | LPLC100C20MP13 | 44500 | 18 | 11 | 8.5 | 45000 | 33800 | 75.11% | 2
214719961 | 3.71 | Yes | LUXAIRE | HRCU-A-CB (Split System: Heat Pump with Remote Outdoor Unit-Air-Source) | Centrally-Ducted | HH860E2S11 | CTU60C5XGS1+TXV | TPLC100C20MP13 | 44500 | 18 | 11 | 8.5 | 45000 | 33800 | 75.11% | 2
214719956 | 3.71 | Yes | LUXAIRE | HRCU-A-CB (Split System: Heat Pump with Remote Outdoor Unit-Air-Source) | Centrally-Ducted | HH860E2S11 | CTU60C5XGS1+TXV | TMLV120C20MP12 | 44500 | 18 | 11 | 8.5 | 45000 | 33800 | 75.11% | 2
214719977 | 3.71 | Yes | LUXAIRE | HRCU-A-CB (Split System: Heat Pump with Remote Outdoor Unit-Air-Source) | Centrally-Ducted | HH860E2S11 | CTU60C5XGS1+TXV | TM9E100C16MP12 | 44500 | 18 | 11 | 8.5 | 46000 | 34400 | 74.78% | 2
214719975 | 3.71 | Yes | LUXAIRE | HRCU-A-CB (Split System: Heat Pump with Remote Outdoor Unit-Air-Source) | Centrally-Ducted | HH860E2S11 | CTU60C5XGS1+TXV | LPLC120C20MP13 | 44500 | 18 | 11 | 8.5 | 45000 | 33800 | 75.11% | 2
214720027 | 3.71 | Yes | LUXAIRE | HRCU-A-CB (Split System: Heat Pump with Remote Outdoor Unit-Air-Source) | Centrally-Ducted | HH860E2S11 | CTU60C5XGS1+TXV | TL9E080C16UH11 | 44500 | 18 | 11 | 8.5 | 46000 | 34400 | 74.78% | 2
214720160 | 3.71 | Yes | LUXAIRE | HRCU-A-CB (Split System: Heat Pump with Remote Outdoor Unit-Air-Source) | Centrally-Ducted | HH860E2S11 | CTU60C5XGS1+TXV | TM8E100C16MP11 | 44500 | 18 | 11 | 8.5 | 45500 | 34200 | 75.16% | 2
214719951 | 3.71 | Yes | LUXAIRE | HRCU-A-CB (Split System: Heat Pump with Remote Outdoor Unit-Air-Source) | Centrally-Ducted | HH860E2S11 | CTU60C5XGS1+TXV | TM8V100C20MP12 | 44500 | 18 | 11 | 8.5 | 45000 | 33800 | 75.11% | 2
214606532 | 3.71 | Yes | LUXAIRE | HRCU-A-C (Split System: Heat Pump with Remote Outdoor Unit with No Indoor Fan --Air Source) | Centrally-Ducted | HH860E2S11 | CTF60D5CGS1 |  | 44500 | 15.2 | 11 | 8.5 | 46000 | 34200 | 74.35% | 2
214606557 | 3.71 | Yes | LUXAIRE | HRCU-A-C (Split System: Heat Pump with Remote Outdoor Unit with No Indoor Fan --Air Source) | Centrally-Ducted | HH860E2S11 | CTM60D5CGS1 |  | 44500 | 15.2 | 11 | 8.5 | 46000 | 34200 | 74.35% | 2
214720165 | 3.71 | Yes | LUXAIRE | HRCU-A-CB (Split System: Heat Pump with Remote Outdoor Unit-Air-Source) | Centrally-Ducted | HH860E2S11 | CTU60C5XGS1+TXV | TMLE100C16MP11 | 44500 | 18 | 11 | 8.5 | 45500 | 34200 | 75.16% | 2
214720180 | 3.71 | Yes | LUXAIRE | HRCU-A-CB (Split System: Heat Pump with Remote Outdoor Unit-Air-Source) | Centrally-Ducted | HH860E2S11 | CTU60C5XGS1+TXV | TMLE120C16MP11 | 44500 | 18 | 11 | 8.5 | 45500 | 34200 | 75.16% | 2
214720185 | 3.71 | Yes | LUXAIRE | HRCU-A-CB (Split System: Heat Pump with Remote Outdoor Unit-Air-Source) | Centrally-Ducted | HH860E2S11 | CTU60C5XGS1+TXV | TM8E080C16MP11 | 44500 | 18 | 11 | 8.5 | 45500 | 34200 | 75.16% | 2
214720190 | 3.71 | Yes | LUXAIRE | HRCU-A-CB (Split System: Heat Pump with Remote Outdoor Unit-Air-Source) | Centrally-Ducted | HH860E2S11 | CTU60C5XGS1+TXV | TMLE080C16MP11 | 44500 | 18 | 11 | 8.5 | 45500 | 34200 | 75.16% | 2
214720175 | 3.71 | Yes | LUXAIRE | HRCU-A-CB (Split System: Heat Pump with Remote Outdoor Unit-Air-Source) | Centrally-Ducted | HH860E2S11 | CTU60C5XGS1+TXV | TM8E120C16MP11 | 44500 | 18 | 11 | 8.5 | 45500 | 34200 | 75.16% | 2
214396590 | 3.71 | Yes | LUXAIRE | HRCU-A-CB (Split System: Heat Pump with Remote Outdoor Unit-Air-Source) | Centrally-Ducted | HH860E2S11 | CTM60C5CGS1 | TL9E080C16UH11 | 44500 | 18 | 11 | 8.5 | 46000 | 34400 | 74.78% | 2
214609083 | 3.71 | Yes | LUXAIRE | HRCU-A-CB (Split System: Heat Pump with Remote Outdoor Unit-Air-Source) | Centrally-Ducted | HH860E2S11 | CTF60C5CGS1 | Z9ES080C20SMPS1 | 44500 | 18 | 11.7 | 8.5 | 46500 | 33400 | 71.83% | 2
214609088 | 3.71 | Yes | LUXAIRE | HRCU-A-CB (Split System: Heat Pump with Remote Outdoor Unit-Air-Source) | Centrally-Ducted | HH860E2S11 | CTF60C5CGS1 | Z9ES080C16SMPS1 | 44500 | 18 | 11.7 | 8.5 | 47000 | 33800 | 71.91% | 2
214396580 | 3.71 | Yes | LUXAIRE | HRCU-A-CB (Split System: Heat Pump with Remote Outdoor Unit-Air-Source) | Centrally-Ducted | HH860E2S11 | CTF60C5CGS1+JMC16C2SN1 |  | 44500 | 18 | 12 | 8.5 | 44000 | 33200 | 75.45% | 2
214397455 | 3.71 | Yes | LUXAIRE | HRCU-A-CB (Split System: Heat Pump with Remote Outdoor Unit-Air-Source) | Centrally-Ducted | HH860E2S11 | CTF60C5CGS1 | TM8Y120C20MP11 | 44500 | 18 | 11.7 | 8.5 | 45000 | 33800 | 75.11% | 2
214609196 | 3.71 | Yes | LUXAIRE | HRCU-A-CB (Split System: Heat Pump with Remote Outdoor Unit-Air-Source) | Centrally-Ducted | HH860E2S11 | CTM60C5CGS1 | Z9ES080C20SMPS1 | 44500 | 18 | 12 | 8.5 | 46500 | 33400 | 71.83% | 2
214397450 | 3.71 | Yes | LUXAIRE | HRCU-A-CB (Split System: Heat Pump with Remote Outdoor Unit-Air-Source) | Centrally-Ducted | HH860E2S11 | CTF60C5CGS1 | TMLE080C16MP11 | 44500 | 18 | 11 | 8.5 | 45500 | 34200 | 75.16% | 2
214396615 | 3.71 | Yes | LUXAIRE | HRCU-A-CB (Split System: Heat Pump with Remote Outdoor Unit-Air-Source) | Centrally-Ducted | HH860E2S11 | CTF60C5CGS1 | TL9E080C16UH11 | 44500 | 18 | 11 | 8.5 | 46000 | 34400 | 74.78% | 2
214397026 | 3.71 | Yes | LUXAIRE | HRCU-A-CB (Split System: Heat Pump with Remote Outdoor Unit-Air-Source) | Centrally-Ducted | HH860E2S11 | CTF60C5CGS1+JMVT16CC2N1 |  | 44500 | 18 | 12 | 8.5 | 44000 | 33200 | 75.45% | 2
214397061 | 3.71 | Yes | LUXAIRE | HRCU-A-CB (Split System: Heat Pump with Remote Outdoor Unit-Air-Source) | Centrally-Ducted | HH860E2S11 | CTM60C5CGS1 | TM9E100C16MP12 | 44500 | 18 | 11 | 8.5 | 46000 | 34400 | 74.78% | 2
214397086 | 3.71 | Yes | LUXAIRE | HRCU-A-CB (Split System: Heat Pump with Remote Outdoor Unit-Air-Source) | Centrally-Ducted | HH860E2S11 | CTM60C5CGS1 | TMLE100C16MP11 | 44500 | 18 | 11 | 8.5 | 45500 | 34200 | 75.16% | 2
214397403 | 3.71 | Yes | LUXAIRE | HRCU-A-CB (Split System: Heat Pump with Remote Outdoor Unit-Air-Source) | Centrally-Ducted | HH860E2S11 | JHE48C5CG2SS1 |  | 44500 | 19 | 12 | 8.5 | 44500 | 33400 | 75.06% | 2
214397440 | 3.71 | Yes | LUXAIRE | HRCU-A-CB (Split System: Heat Pump with Remote Outdoor Unit-Air-Source) | Centrally-Ducted | HH860E2S11 | CTM60C5CGS1 | TMLE080C16MP11 | 44500 | 18 | 11 | 8.5 | 45500 | 34200 | 75.16% | 2
214397435 | 3.71 | Yes | LUXAIRE | HRCU-A-CB (Split System: Heat Pump with Remote Outdoor Unit-Air-Source) | Centrally-Ducted | HH860E2S11 | CTM60C5CGS1 | TM8E080C16MP11 | 44500 | 18 | 11 | 8.5 | 45500 | 34200 | 75.16% | 2
214397445 | 3.71 | Yes | LUXAIRE | HRCU-A-CB (Split System: Heat Pump with Remote Outdoor Unit-Air-Source) | Centrally-Ducted | HH860E2S11 | CTF60C5CGS1 | TM8E080C16MP11 | 44500 | 18 | 11 | 8.5 | 45500 | 34200 | 75.16% | 2
214397460 | 3.71 | Yes | LUXAIRE | HRCU-A-CB (Split System: Heat Pump with Remote Outdoor Unit-Air-Source) | Centrally-Ducted | HH860E2S11 | CTF60C5CGS1 | TM8Y100C20MP11 | 44500 | 18 | 11.7 | 8.5 | 45000 | 33800 | 75.11% | 2
214397425 | 3.71 | Yes | LUXAIRE | HRCU-A-CB (Split System: Heat Pump with Remote Outdoor Unit-Air-Source) | Centrally-Ducted | HH860E2S11 | CTF60C5CGS1 | TMLE100C16MP11 | 44500 | 18 | 11 | 8.5 | 45500 | 34200 | 75.16% | 2
214397420 | 3.71 | Yes | LUXAIRE | HRCU-A-CB (Split System: Heat Pump with Remote Outdoor Unit-Air-Source) | Centrally-Ducted | HH860E2S11 | CTF60C5CGS1 | TM8E100C16MP11 | 44500 | 18 | 11 | 8.5 | 45500 | 34200 | 75.16% | 2
214398284 | 3.71 | Yes | LUXAIRE | HRCU-A-CB (Split System: Heat Pump with Remote Outdoor Unit-Air-Source) | Centrally-Ducted | HH860E2S11 | CTF60C5CGS1 | LPLC120C20MP13 | 44500 | 18 | 11 | 8.5 | 45000 | 33800 | 75.11% | 2
214720170 | 3.71 | Yes | LUXAIRE | HRCU-A-CB (Split System: Heat Pump with Remote Outdoor Unit-Air-Source) | Centrally-Ducted | HH860E2S11 | CTU60C5XGS1+TXV | TM9Y100C20MP11 | 44500 | 17 | 11 | 8.5 | 46500 | 34800 | 74.84% | 2
214397066 | 3.71 | Yes | LUXAIRE | HRCU-A-CB (Split System: Heat Pump with Remote Outdoor Unit-Air-Source) | Centrally-Ducted | HH860E2S11 | CTM60C5CGS1 | TM9E080C16MP12 | 44500 | 18 | 11 | 8.5 | 45500 | 34400 | 75.6% | 2
214397081 | 3.71 | Yes | LUXAIRE | HRCU-A-CB (Split System: Heat Pump with Remote Outdoor Unit-Air-Source) | Centrally-Ducted | HH860E2S11 | CTM60C5CGS1 | TM8E100C16MP11 | 44500 | 18 | 11 | 8.5 | 45500 | 34200 | 75.16% | 2
214771661 | 3.71 | Yes | MIDEA | HRCU-A-CB (Split System: Heat Pump with Remote Outdoor Unit-Air-Source) | Centrally-Ducted | MOVB-60HDN10-M20G | MC**4248DN10TH | MGV96U100D5C | 44500 | 16.5 | 11.7 | 9 | 47000 | 33000 | 70.21% | 1.9
214771662 | 3.71 | Yes | MIDEA | HRCU-A-CB (Split System: Heat Pump with Remote Outdoor Unit-Air-Source) | Centrally-Ducted | MOVB-60HDN10-M20G | MC**4248DN10TH | MGV96U120D5C | 44500 | 17 | 11.7 | 9 | 47000 | 33000 | 70.21% | 1.9
209872721 | 3.71 | Yes | RHEEM | HRCU-A-CB (Split System: Heat Pump with Remote Outdoor Unit-Air-Source) | Centrally-Ducted | RP18AZ48AJVC | RCFZ6021SEAAM | R962V1005A21M4S | 44500 | 19 | 10.9 | 8.5 | 43500 | 45000 | 103.4% | 2
209872723 | 3.71 | Yes | RHEEM | HRCU-A-CB (Split System: Heat Pump with Remote Outdoor Unit-Air-Source) | Centrally-Ducted | RP18AZ48AJVC | RCFZ6021SEAAM | R97MV1005A21DHS | 44500 | 19 | 10 | 8.1 | 43500 | 45000 | 103.4% | 2
209872720 | 3.71 | Yes | RHEEM | HRCU-A-CB (Split System: Heat Pump with Remote Outdoor Unit-Air-Source) | Centrally-Ducted | RP18AZ48AJVC | RCFZ6021SEAAM | R962V0855A21M4S | 44500 | 18 | 11.7 | 8.5 | 43000 | 45000 | 104.7% | 2
209872724 | 3.71 | Yes | RHEEM | HRCU-A-CB (Split System: Heat Pump with Remote Outdoor Unit-Air-Source) | Centrally-Ducted | RP18AZ48AJVC | RCFZ6021SEAAM | R98MV0855A21UPS | 44500 | 19 | 10 | 8.1 | 43500 | 45000 | 103.4% | 2
210589346 | 3.71 | Yes | RHEEM | HRCU-A-CB (Split System: Heat Pump with Remote Outdoor Unit-Air-Source) | Centrally-Ducted | RP18AZ48AJVC | RCFZ6021SEAAM | R802VA100521M | 44500 | 19 | 11.7 | 8.5 | 43000 | 45000 | 104.7% | 2
210589344 | 3.71 | Yes | RHEEM | HRCU-A-CB (Split System: Heat Pump with Remote Outdoor Unit-Air-Source) | Centrally-Ducted | RP18AZ48AJVC | RCFZ6021SEAAM | R802VA075421M | 44500 | 19 | 10 | 8.1 | 43500 | 45000 | 103.4% | 2
209872722 | 3.71 | Yes | RHEEM | HRCU-A-CB (Split System: Heat Pump with Remote Outdoor Unit-Air-Source) | Centrally-Ducted | RP18AZ48AJVC | RCFZ6021SEAAM | R97MV0855A21DHS | 44500 | 19 | 10 | 8.1 | 43500 | 45000 | 103.4% | 2
210589345 | 3.71 | Yes | RHEEM | HRCU-A-CB (Split System: Heat Pump with Remote Outdoor Unit-Air-Source) | Centrally-Ducted | RP18AZ48AJVC | RCFZ6021SEAAM | R802VA075421Z | 44500 | 19 | 10 | 8.1 | 43500 | 45000 | 103.4% | 2
212609373 | 3.71 | Yes | RHEEM | HRCU-A-CB (Split System: Heat Pump with Remote Outdoor Unit-Air-Source) | Centrally-Ducted | RP18AZ48AJVC | RCFZ6021SEAAM | R802V1005A21UHN | 44500 | 19 | 11.7 | 8.5 | 43000 | 45000 | 104.7% | 2
212609393 | 3.71 | Yes | RHEEM | HRCU-A-CB (Split System: Heat Pump with Remote Outdoor Unit-Air-Source) | Centrally-Ducted | RP18AZ48AJVC | RCFZ6021SEAAM | R802V0755A21UHS | 44500 | 18 | 10 | 8.1 | 43500 | 45000 | 103.4% | 2
212609395 | 3.71 | Yes | RHEEM | HRCU-A-CB (Split System: Heat Pump with Remote Outdoor Unit-Air-Source) | Centrally-Ducted | RP18AZ48AJVC | RCFZ6021SEAAM | R802V1005A21UHS | 44500 | 19 | 11.7 | 8.5 | 43000 | 45000 | 104.7% | 2
212609397 | 3.71 | Yes | RHEEM | HRCU-A-CB (Split System: Heat Pump with Remote Outdoor Unit-Air-Source) | Centrally-Ducted | RP18AZ48AJVC | RCFZ6021SEAAM | R802V0755A21UHN | 44500 | 18 | 10 | 8.1 | 43500 | 45000 | 103.4% | 2
212609382 | 3.71 | Yes | RHEEM | HRCU-A-CB (Split System: Heat Pump with Remote Outdoor Unit-Air-Source) | Centrally-Ducted | RP18AZ48AJVC | RCFZ6021SEAAM | R802V1004A17UHS | 44500 | 19 | 10 | 8.1 | 43500 | 45000 | 103.4% | 2
213829744 | 3.71 | Yes | RHEEM | HRCU-A-CB (Split System: Heat Pump with Remote Outdoor Unit-Air-Source) | Centrally-Ducted | RP18AZ48AJVC | RCFZ6021SEAAM | R801V1005A21UHU | 44500 | 19 | 10 | 8.1 | 43000 | 45000 | 104.7% | 2
213164007 | 3.71 | Yes | RHEEM | HRCU-A-CB (Split System: Heat Pump with Remote Outdoor Unit-Air-Source) | Centrally-Ducted | RP18AZ48AJVC | RCFZ6021SEAAM | R98VB085M521U | 44500 | 19 | 10 | 8.1 | 43500 | 45000 | 103.4% | 2
213164003 | 3.71 | Yes | RHEEM | HRCU-A-CB (Split System: Heat Pump with Remote Outdoor Unit-Air-Source) | Centrally-Ducted | RP18AZ48AJVC | RCFZ6021SEAAM | R97VA085M521K | 44500 | 19 | 10 | 8.1 | 43500 | 45000 | 103.4% | 2
213164002 | 3.71 | Yes | RHEEM | HRCU-A-CB (Split System: Heat Pump with Remote Outdoor Unit-Air-Source) | Centrally-Ducted | RP18AZ48AJVC | RCFZ6021SEAAM | R97VA100M521K | 44500 | 19 | 10 | 8.1 | 43500 | 45000 | 103.4% | 2
210106972 | 3.71 | Yes | RUSSELL | HRCU-A-CB (Split System: Heat Pump with Remote Outdoor Unit-Air-Source) | Centrally-Ducted | SP18AZ48AJVC | TCFZ6021SEAAM | S97MV0855A21DHS | 44500 | 19 | 10 | 8.1 | 43500 | 45000 | 103.4% | 2
210106965 | 3.71 | Yes | RUSSELL | HRCU-A-CB (Split System: Heat Pump with Remote Outdoor Unit-Air-Source) | Centrally-Ducted | SP18AZ48AJVC | TCFZ6021SEAAM | S962V0855A21M4S | 44500 | 18 | 11.7 | 8.5 | 43000 | 45000 | 104.7% | 2
210106975 | 3.71 | Yes | RUSSELL | HRCU-A-CB (Split System: Heat Pump with Remote Outdoor Unit-Air-Source) | Centrally-Ducted | SP18AZ48AJVC | TCFZ6021SEAAM | S97MV1005A21DHS | 44500 | 19 | 10 | 8.1 | 43500 | 45000 | 103.4% | 2
210106968 | 3.71 | Yes | RUSSELL | HRCU-A-CB (Split System: Heat Pump with Remote Outdoor Unit-Air-Source) | Centrally-Ducted | SP18AZ48AJVC | TCFZ6021SEAAM | S962V1005A21M4S | 44500 | 19 | 10.9 | 8.5 | 43500 | 45000 | 103.4% | 2
210589348 | 3.71 | Yes | RUSSELL | HRCU-A-CB (Split System: Heat Pump with Remote Outdoor Unit-Air-Source) | Centrally-Ducted | SP18AZ48AJVC | TCFZ6021SEAAM | S802VA075421Z | 44500 | 19 | 10 | 8.1 | 43500 | 45000 | 103.4% | 2
210106978 | 3.71 | Yes | RUSSELL | HRCU-A-CB (Split System: Heat Pump with Remote Outdoor Unit-Air-Source) | Centrally-Ducted | SP18AZ48AJVC | TCFZ6021SEAAM | S98MV0855A21UPS | 44500 | 19 | 10 | 8.1 | 43500 | 45000 | 103.4% | 2
211902795 | 3.71 | Yes | RUSSELL | HRCU-A-CB (Split System: Heat Pump with Remote Outdoor Unit-Air-Source) | Centrally-Ducted | SP18AZ48AJVC | TCFZ6021SEAAM | S802VA075421M | 44500 | 19 | 10 | 8.1 | 43500 | 45000 | 103.4% | 2
211902796 | 3.71 | Yes | RUSSELL | HRCU-A-CB (Split System: Heat Pump with Remote Outdoor Unit-Air-Source) | Centrally-Ducted | SP18AZ48AJVC | TCFZ6021SEAAM | S802VA100521M | 44500 | 19 | 11.7 | 8.5 | 43000 | 45000 | 104.7% | 2
212609380 | 3.71 | Yes | RUSSELL | HRCU-A-CB (Split System: Heat Pump with Remote Outdoor Unit-Air-Source) | Centrally-Ducted | SP18AZ48AJVC | TCFZ6021SEAAM | S802V1004A17UHS | 44500 | 19 | 10 | 8.1 | 43500 | 45000 | 103.4% | 2
212609398 | 3.71 | Yes | RUSSELL | HRCU-A-CB (Split System: Heat Pump with Remote Outdoor Unit-Air-Source) | Centrally-Ducted | SP18AZ48AJVC | TCFZ6021SEAAM | S802V1005A21UHS | 44500 | 19 | 11.7 | 8.5 | 43000 | 45000 | 104.7% | 2
212609372 | 3.71 | Yes | RUSSELL | HRCU-A-CB (Split System: Heat Pump with Remote Outdoor Unit-Air-Source) | Centrally-Ducted | SP18AZ48AJVC | TCFZ6021SEAAM | S802V0755A21UHN | 44500 | 18 | 10 | 8.1 | 43500 | 45000 | 103.4% | 2
212609403 | 3.71 | Yes | RUSSELL | HRCU-A-CB (Split System: Heat Pump with Remote Outdoor Unit-Air-Source) | Centrally-Ducted | SP18AZ48AJVC | TCFZ6021SEAAM | S802V0755A21UHS | 44500 | 18 | 10 | 8.1 | 43500 | 45000 | 103.4% | 2
212609400 | 3.71 | Yes | RUSSELL | HRCU-A-CB (Split System: Heat Pump with Remote Outdoor Unit-Air-Source) | Centrally-Ducted | SP18AZ48AJVC | TCFZ6021SEAAM | S802V1005A21UHN | 44500 | 19 | 11.7 | 8.5 | 43000 | 45000 | 104.7% | 2
213829738 | 3.71 | Yes | RUSSELL | HRCU-A-CB (Split System: Heat Pump with Remote Outdoor Unit-Air-Source) | Centrally-Ducted | SP18AZ48AJVC | TCFZ6021SEAAM | S801V1005A21UHU | 44500 | 19 | 10 | 8.1 | 43000 | 45000 | 104.7% | 2
213164009 | 3.71 | Yes | RUSSELL | HRCU-A-CB (Split System: Heat Pump with Remote Outdoor Unit-Air-Source) | Centrally-Ducted | SP18AZ48AJVC | TCFZ6021SEAAM | S97VA085M521K | 44500 | 19 | 10 | 8.1 | 43500 | 45000 | 103.4% | 2
213164004 | 3.71 | Yes | RUSSELL | HRCU-A-CB (Split System: Heat Pump with Remote Outdoor Unit-Air-Source) | Centrally-Ducted | SP18AZ48AJVC | TCFZ6021SEAAM | S97VA100M521K | 44500 | 19 | 10 | 8.1 | 43500 | 45000 | 103.4% | 2
213164001 | 3.71 | Yes | RUSSELL | HRCU-A-CB (Split System: Heat Pump with Remote Outdoor Unit-Air-Source) | Centrally-Ducted | SP18AZ48AJVC | TCFZ6021SEAAM | S98VB085M521U | 44500 | 19 | 10 | 8.1 | 43500 | 45000 | 103.4% | 2
209872728 | 3.71 | Yes | RUUD | HRCU-A-CB (Split System: Heat Pump with Remote Outdoor Unit-Air-Source) | Centrally-Ducted | UP18AZ48AJVC | RCFZ6021SEAAM | R962V1005A21M4S | 44500 | 19 | 10.9 | 8.5 | 43500 | 45000 | 103.4% | 2
209872730 | 3.71 | Yes | RUUD | HRCU-A-CB (Split System: Heat Pump with Remote Outdoor Unit-Air-Source) | Centrally-Ducted | UP18AZ48AJVC | RCFZ6021SEAAM | U97MV1005A21DHS | 44500 | 19 | 10 | 8.1 | 43500 | 45000 | 103.4% | 2
209872729 | 3.71 | Yes | RUUD | HRCU-A-CB (Split System: Heat Pump with Remote Outdoor Unit-Air-Source) | Centrally-Ducted | UP18AZ48AJVC | RCFZ6021SEAAM | U97MV0855A21DHS | 44500 | 19 | 10 | 8.1 | 43500 | 45000 | 103.4% | 2
209872731 | 3.71 | Yes | RUUD | HRCU-A-CB (Split System: Heat Pump with Remote Outdoor Unit-Air-Source) | Centrally-Ducted | UP18AZ48AJVC | RCFZ6021SEAAM | U98MV0855A21UPS | 44500 | 19 | 10 | 8.1 | 43500 | 45000 | 103.4% | 2
210589354 | 3.71 | Yes | RUUD | HRCU-A-CB (Split System: Heat Pump with Remote Outdoor Unit-Air-Source) | Centrally-Ducted | UP18AZ48AJVC | RCFZ6021SEAAM | U802VA100521M | 44500 | 19 | 11.7 | 8.5 | 43000 | 45000 | 104.7% | 2
210589353 | 3.71 | Yes | RUUD | HRCU-A-CB (Split System: Heat Pump with Remote Outdoor Unit-Air-Source) | Centrally-Ducted | UP18AZ48AJVC | RCFZ6021SEAAM | U802VA075421Z | 44500 | 19 | 10 | 8.1 | 43500 | 45000 | 103.4% | 2
209872727 | 3.71 | Yes | RUUD | HRCU-A-CB (Split System: Heat Pump with Remote Outdoor Unit-Air-Source) | Centrally-Ducted | UP18AZ48AJVC | RCFZ6021SEAAM | R962V0855A21M4S | 44500 | 18 | 11.7 | 8.5 | 43000 | 45000 | 104.7% | 2
210589352 | 3.71 | Yes | RUUD | HRCU-A-CB (Split System: Heat Pump with Remote Outdoor Unit-Air-Source) | Centrally-Ducted | UP18AZ48AJVC | RCFZ6021SEAAM | U802VA075421M | 44500 | 19 | 10 | 8.1 | 43500 | 45000 | 103.4% | 2
214391980 | 3.71 | Yes | RUUD | HRCU-A-CB (Split System: Heat Pump with Remote Outdoor Unit-Air-Source) | Centrally-Ducted | RP15AZ48AJ2N | CP61B34+TDR | R801V1005A21DZ | 44500 | 15.5 | 10 | 8.2 | 45500 | 36400 | 80% | 3.07
214391982 | 3.71 | Yes | RUUD | HRCU-A-CB (Split System: Heat Pump with Remote Outdoor Unit-Air-Source) | Centrally-Ducted | RP15AZ48AJ2N | CP61B34+TDR | R801V1005A21UHN | 44500 | 15.5 | 10 | 8.2 | 45500 | 36400 | 80% | 3.06
214391998 | 3.71 | Yes | RUUD | HRCU-A-CB (Split System: Heat Pump with Remote Outdoor Unit-Air-Source) | Centrally-Ducted | RP15AZ48AJ2N | CP61B34+TDR | R802V0755A21DZ | 44500 | 15.5 | 10 | 8.2 | 45500 | 36600 | 80.44% | 3.06
214391986 | 3.71 | Yes | RUUD | HRCU-A-CB (Split System: Heat Pump with Remote Outdoor Unit-Air-Source) | Centrally-Ducted | RP15AZ48AJ2N | CP61B34+TDR | R801V1005A21UHU | 44500 | 15.5 | 10 | 8.2 | 45500 | 36600 | 80.44% | 3.07
212609374 | 3.71 | Yes | RUUD | HRCU-A-CB (Split System: Heat Pump with Remote Outdoor Unit-Air-Source) | Centrally-Ducted | UP18AZ48AJVC | RCFZ6021SEAAM | R802V0755A21UHN | 44500 | 18 | 10 | 8.1 | 43500 | 45000 | 103.4% | 2
212609402 | 3.71 | Yes | RUUD | HRCU-A-CB (Split System: Heat Pump with Remote Outdoor Unit-Air-Source) | Centrally-Ducted | UP18AZ48AJVC | RCFZ6021SEAAM | R802V0755A21UHS | 44500 | 18 | 10 | 8.1 | 43500 | 45000 | 103.4% | 2
212609376 | 3.71 | Yes | RUUD | HRCU-A-CB (Split System: Heat Pump with Remote Outdoor Unit-Air-Source) | Centrally-Ducted | UP18AZ48AJVC | RCFZ6021SEAAM | R802V1005A21UHS | 44500 | 19 | 11.7 | 8.5 | 43000 | 45000 | 104.7% | 2
212609399 | 3.71 | Yes | RUUD | HRCU-A-CB (Split System: Heat Pump with Remote Outdoor Unit-Air-Source) | Centrally-Ducted | UP18AZ48AJVC | RCFZ6021SEAAM | R802V1005A21UHN | 44500 | 19 | 11.7 | 8.5 | 43000 | 45000 | 104.7% | 2
212609401 | 3.71 | Yes | RUUD | HRCU-A-CB (Split System: Heat Pump with Remote Outdoor Unit-Air-Source) | Centrally-Ducted | UP18AZ48AJVC | RCFZ6021SEAAM | R802V1004A17UHS | 44500 | 19 | 10 | 8.1 | 43500 | 45000 | 103.4% | 2
214392004 | 3.71 | Yes | RUUD | HRCU-A-CB (Split System: Heat Pump with Remote Outdoor Unit-Air-Source) | Centrally-Ducted | RP15AZ48AJ2N | CP61B34+TDR | R802V1005A21DZ | 44500 | 15.5 | 10.1 | 8.2 | 45500 | 36400 | 80% | 3.07
214392000 | 3.71 | Yes | RUUD | HRCU-A-CB (Split System: Heat Pump with Remote Outdoor Unit-Air-Source) | Centrally-Ducted | RP15AZ48AJ2N | CP61B34+TDR | R802V0755A21UH | 44500 | 15.5 | 10 | 8.2 | 45500 | 37000 | 81.32% | 3.08
214391972 | 3.71 | Yes | RUUD | HRCU-A-CB (Split System: Heat Pump with Remote Outdoor Unit-Air-Source) | Centrally-Ducted | RP15AZ48AJ2N | CP61B34+TDR | R801V0755A21DZ | 44500 | 15.5 | 10 | 8.2 | 45500 | 36600 | 80.44% | 3.06
214392006 | 3.71 | Yes | RUUD | HRCU-A-CB (Split System: Heat Pump with Remote Outdoor Unit-Air-Source) | Centrally-Ducted | RP15AZ48AJ2N | CP61B34+TDR | R802V1005A21UH | 44500 | 15.5 | 10 | 8.2 | 45500 | 36400 | 80% | 3.06
214391974 | 3.71 | Yes | RUUD | HRCU-A-CB (Split System: Heat Pump with Remote Outdoor Unit-Air-Source) | Centrally-Ducted | RP15AZ48AJ2N | CP61B34+TDR | R801V0755A21UH | 44500 | 15.5 | 10 | 8.2 | 45500 | 37000 | 81.32% | 3.08
214391984 | 3.71 | Yes | RUUD | HRCU-A-CB (Split System: Heat Pump with Remote Outdoor Unit-Air-Source) | Centrally-Ducted | RP15AZ48AJ2N | CP61B34+TDR | R801V1005A21UHS | 44500 | 15.5 | 10 | 8.2 | 45500 | 36400 | 80% | 3.06
213829745 | 3.71 | Yes | RUUD | HRCU-A-CB (Split System: Heat Pump with Remote Outdoor Unit-Air-Source) | Centrally-Ducted | UP18AZ48AJVC | RCFZ6021SEAAM | R801V1005A21UHU | 44500 | 19 | 10 | 8.1 | 43000 | 45000 | 104.7% | 2
213164005 | 3.71 | Yes | RUUD | HRCU-A-CB (Split System: Heat Pump with Remote Outdoor Unit-Air-Source) | Centrally-Ducted | UP18AZ48AJVC | RCFZ6021SEAAM | U97VA085M521K | 44500 | 19 | 10 | 8.1 | 43500 | 45000 | 103.4% | 2
213164006 | 3.71 | Yes | RUUD | HRCU-A-CB (Split System: Heat Pump with Remote Outdoor Unit-Air-Source) | Centrally-Ducted | UP18AZ48AJVC | RCFZ6021SEAAM | U97VA100M521K | 44500 | 19 | 10 | 8.1 | 43500 | 45000 | 103.4% | 2
213164008 | 3.71 | Yes | RUUD | HRCU-A-CB (Split System: Heat Pump with Remote Outdoor Unit-Air-Source) | Centrally-Ducted | UP18AZ48AJVC | RCFZ6021SEAAM | U98VB085M521U | 44500 | 19 | 10 | 8.1 | 43500 | 45000 | 103.4% | 2
210106788 | 3.71 | Yes | SURE | HRCU-A-CB (Split System: Heat Pump with Remote Outdoor Unit-Air-Source) | Centrally-Ducted | SP18AZ48AJVC | TCFZ6021SEAAM | S97MV1005A21DHS | 44500 | 19 | 10 | 8.1 | 43500 | 45000 | 103.4% | 2
210106778 | 3.71 | Yes | SURE | HRCU-A-CB (Split System: Heat Pump with Remote Outdoor Unit-Air-Source) | Centrally-Ducted | SP18AZ48AJVC | TCFZ6021SEAAM | S962V0855A21M4S | 44500 | 18 | 11.7 | 8.5 | 43000 | 45000 | 104.7% | 2
210106791 | 3.71 | Yes | SURE | HRCU-A-CB (Split System: Heat Pump with Remote Outdoor Unit-Air-Source) | Centrally-Ducted | SP18AZ48AJVC | TCFZ6021SEAAM | S98MV0855A21UPS | 44500 | 19 | 10 | 8.1 | 43500 | 45000 | 103.4% | 2
210106782 | 3.71 | Yes | SURE | HRCU-A-CB (Split System: Heat Pump with Remote Outdoor Unit-Air-Source) | Centrally-Ducted | SP18AZ48AJVC | TCFZ6021SEAAM | S962V1005A21M4S | 44500 | 19 | 10.9 | 8.5 | 43500 | 45000 | 103.4% | 2
210106785 | 3.71 | Yes | SURE | HRCU-A-CB (Split System: Heat Pump with Remote Outdoor Unit-Air-Source) | Centrally-Ducted | SP18AZ48AJVC | TCFZ6021SEAAM | S97MV0855A21DHS | 44500 | 19 | 10 | 8.1 | 43500 | 45000 | 103.4% | 2
210589349 | 3.71 | Yes | SURE | HRCU-A-CB (Split System: Heat Pump with Remote Outdoor Unit-Air-Source) | Centrally-Ducted | SP18AZ48AJVC | TCFZ6021SEAAM | S802VA075421Z | 44500 | 19 | 10 | 8.1 | 43500 | 45000 | 103.4% | 2
211902761 | 3.71 | Yes | SURE | HRCU-A-CB (Split System: Heat Pump with Remote Outdoor Unit-Air-Source) | Centrally-Ducted | SP18AZ48AJVC | TCFZ6021SEAAM | S802VA100521M | 44500 | 19 | 11.7 | 8.5 | 43000 | 45000 | 104.7% | 2
211902760 | 3.71 | Yes | SURE | HRCU-A-CB (Split System: Heat Pump with Remote Outdoor Unit-Air-Source) | Centrally-Ducted | SP18AZ48AJVC | TCFZ6021SEAAM | S802VA075421M | 44500 | 19 | 10 | 8.1 | 43500 | 45000 | 103.4% | 2
212609389 | 3.71 | Yes | SURE | HRCU-A-CB (Split System: Heat Pump with Remote Outdoor Unit-Air-Source) | Centrally-Ducted | SP18AZ48AJVC | TCFZ6021SEAAM | S802V1005A21UHS | 44500 | 19 | 11.7 | 8.5 | 43000 | 45000 | 104.7% | 2
212609391 | 3.71 | Yes | SURE | HRCU-A-CB (Split System: Heat Pump with Remote Outdoor Unit-Air-Source) | Centrally-Ducted | SP18AZ48AJVC | TCFZ6021SEAAM | S802V1005A21UHN | 44500 | 19 | 11.7 | 8.5 | 43000 | 45000 | 104.7% | 2
212609379 | 3.71 | Yes | SURE | HRCU-A-CB (Split System: Heat Pump with Remote Outdoor Unit-Air-Source) | Centrally-Ducted | SP18AZ48AJVC | TCFZ6021SEAAM | S802V1004A17UHS | 44500 | 19 | 10 | 8.1 | 43500 | 45000 | 103.4% | 2
212609396 | 3.71 | Yes | SURE | HRCU-A-CB (Split System: Heat Pump with Remote Outdoor Unit-Air-Source) | Centrally-Ducted | SP18AZ48AJVC | TCFZ6021SEAAM | S802V0755A21UHS | 44500 | 18 | 10 | 8.1 | 43500 | 45000 | 103.4% | 2
212609381 | 3.71 | Yes | SURE | HRCU-A-CB (Split System: Heat Pump with Remote Outdoor Unit-Air-Source) | Centrally-Ducted | SP18AZ48AJVC | TCFZ6021SEAAM | S802V0755A21UHN | 44500 | 18 | 10 | 8.1 | 43500 | 45000 | 103.4% | 2
213829743 | 3.71 | Yes | SURE | HRCU-A-CB (Split System: Heat Pump with Remote Outdoor Unit-Air-Source) | Centrally-Ducted | SP18AZ48AJVC | TCFZ6021SEAAM | S801V1005A21UHU | 44500 | 19 | 10 | 8.1 | 43000 | 45000 | 104.7% | 2
211010175 | 3.71 | Yes | YORK | HRCU-A-CB (Split System: Heat Pump with Remote Outdoor Unit-Air-Source) | Centrally-Ducted | YZV48B21 | JHVVC48HE3C2N1+CC |  | 44500 | 19.5 | 12.4 | 8.5 | 44000 | 35200 | 80% | 2
214442672 | 3.71 | Yes | YORK | HRCU-A-CB (Split System: Heat Pump with Remote Outdoor Unit-Air-Source) | Centrally-Ducted | YH2F48TB21 | L(E,G)M48F4 |  | 44500 | 15.2 | 12 | 8.1 | 45500 | 37400 | 82.2% | 3.63
214442673 | 3.71 | Yes | YORK | HRCU-A-CB (Split System: Heat Pump with Remote Outdoor Unit-Air-Source) | Centrally-Ducted | YH2F48TB21 | L(E,G)M60F4 |  | 44500 | 15.2 | 12 | 8.1 | 45500 | 37400 | 82.2% | 3.63
214776450 | 3.71 | Yes | YORK | HRCU-A-CB (Split System: Heat Pump with Remote Outdoor Unit-Air-Source) | Centrally-Ducted | HH860E2S11 | CH605D*C+TXV | TL9E080C16UH11 | 44500 | 18 | 11 | 8.5 | 44000 | 34000 | 77.27% | 2
214776475 | 3.71 | Yes | YORK | HRCU-A-CB (Split System: Heat Pump with Remote Outdoor Unit-Air-Source) | Centrally-Ducted | HH860E2S11 | CH604**C+TXV | TM9E080C16MP12 | 44500 | 18 | 11 | 8.5 | 43500 | 34000 | 78.16% | 2
214776511 | 3.71 | Yes | YORK | HRCU-A-CB (Split System: Heat Pump with Remote Outdoor Unit-Air-Source) | Centrally-Ducted | HH860E2S11 | CX601C*35+TXV | TM9E100C16MP12 | 44500 | 18 | 11 | 8.5 | 44000 | 34000 | 77.27% | 2
214776736 | 3.71 | Yes | YORK | HRCU-A-CB (Split System: Heat Pump with Remote Outdoor Unit-Air-Source) | Centrally-Ducted | HH860E2S11 | CX601C*35+TXV | Y81E080C16SMPS1 | 44500 | 18 | 12 | 8.5 | 42500 | 33000 | 77.65% | 2
214777197 | 3.71 | Yes | YORK | HRCU-A-CB (Split System: Heat Pump with Remote Outdoor Unit-Air-Source) | Centrally-Ducted | HH860E2S11 | CV602C*A+TXV | TL8E080C16UH11 | 44500 | 18 | 11 | 8.5 | 43500 | 33800 | 77.7% | 2
214776448 | 3.71 | Yes | YORK | HRCU-A-CB (Split System: Heat Pump with Remote Outdoor Unit-Air-Source) | Centrally-Ducted | HH860E2S11 | CV601**C+TXV | TL9E080C16UH11 | 44500 | 17 | 11 | 8.5 | 44000 | 34000 | 77.27% | 2
214776449 | 3.71 | Yes | YORK | HRCU-A-CB (Split System: Heat Pump with Remote Outdoor Unit-Air-Source) | Centrally-Ducted | HH860E2S11 | CX601C*35+TXV | TL9E080C16UH11 | 44500 | 18 | 11 | 8.5 | 44000 | 34000 | 77.27% | 2
214776514 | 3.71 | Yes | YORK | HRCU-A-CB (Split System: Heat Pump with Remote Outdoor Unit-Air-Source) | Centrally-Ducted | HH860E2S11 | CV606**C+TXV | TM9E100C16MP12 | 44500 | 18 | 11 | 8.5 | 44000 | 34000 | 77.27% | 2
214776422 | 3.71 | Yes | YORK | HRCU-A-CB (Split System: Heat Pump with Remote Outdoor Unit-Air-Source) | Centrally-Ducted | HH860E2S11 | CV603**A+TXV | TL8E080C16UH11 | 44500 | 18 | 11 | 8.5 | 43500 | 33800 | 77.7% | 2
214776454 | 3.71 | Yes | YORK | HRCU-A-CB (Split System: Heat Pump with Remote Outdoor Unit-Air-Source) | Centrally-Ducted | HH860E2S11 | CV607**C+TXV | TL9E080C16UH11 | 44500 | 18 | 11 | 8.5 | 44000 | 34000 | 77.27% | 2
214776456 | 3.71 | Yes | YORK | HRCU-A-CB (Split System: Heat Pump with Remote Outdoor Unit-Air-Source) | Centrally-Ducted | HH860E2S11 | CV602D*A+TXV | TL9E080C16UH11 | 44500 | 18 | 11 | 8.5 | 44000 | 34000 | 77.27% | 2
214776741 | 3.71 | Yes | YORK | HRCU-A-CB (Split System: Heat Pump with Remote Outdoor Unit-Air-Source) | Centrally-Ducted | HH860E2S11 | CV607**C+TXV | Y81E080C16SMPS1 | 44500 | 18 | 12 | 8.5 | 42500 | 33000 | 77.65% | 2
214776616 | 3.71 | Yes | YORK | HRCU-A-CB (Split System: Heat Pump with Remote Outdoor Unit-Air-Source) | Centrally-Ducted | HH860E2S11 | CX601C*35+TXV | TMLE080C16MP11 | 44500 | 18 | 11 | 8.5 | 43500 | 33800 | 77.7% | 2
214776421 | 3.71 | Yes | YORK | HRCU-A-CB (Split System: Heat Pump with Remote Outdoor Unit-Air-Source) | Centrally-Ducted | HH860E2S11 | CV606**C+TXV | TL8E080C16UH11 | 44500 | 18 | 11 | 8.5 | 43500 | 33800 | 77.7% | 2
214776424 | 3.71 | Yes | YORK | HRCU-A-CB (Split System: Heat Pump with Remote Outdoor Unit-Air-Source) | Centrally-Ducted | HH860E2S11 | CH602**A+TXV | TL8E080C16UH11 | 44500 | 18 | 11 | 8.5 | 43500 | 33800 | 77.7% | 2
214776624 | 3.71 | Yes | YORK | HRCU-A-CB (Split System: Heat Pump with Remote Outdoor Unit-Air-Source) | Centrally-Ducted | HH860E2S11 | CV609**A+TXV | TMLE080C16MP11 | 44500 | 18 | 11 | 8.5 | 43500 | 33800 | 77.7% | 2
214777199 | 3.71 | Yes | YORK | HRCU-A-CB (Split System: Heat Pump with Remote Outdoor Unit-Air-Source) | Centrally-Ducted | HH860E2S11 | CV602C*A+TXV | TL9E080C16UH11 | 44500 | 18 | 11 | 8.5 | 44000 | 34000 | 77.27% | 2
214776738 | 3.71 | Yes | YORK | HRCU-A-CB (Split System: Heat Pump with Remote Outdoor Unit-Air-Source) | Centrally-Ducted | HH860E2S11 | CV605**C+TXV | Y81E080C16SMPS1 | 44500 | 18 | 12 | 8.5 | 42500 | 33000 | 77.65% | 2
214776739 | 3.71 | Yes | YORK | HRCU-A-CB (Split System: Heat Pump with Remote Outdoor Unit-Air-Source) | Centrally-Ducted | HH860E2S11 | CV606**C+TXV | Y81E080C16SMPS1 | 44500 | 18 | 12 | 8.5 | 42500 | 33000 | 77.65% | 2
214776418 | 3.71 | Yes | YORK | HRCU-A-CB (Split System: Heat Pump with Remote Outdoor Unit-Air-Source) | Centrally-Ducted | HH860E2S11 | CX601C*35+TXV | TL8E080C16UH11 | 44500 | 18 | 11 | 8.5 | 43500 | 33800 | 77.7% | 2
214776420 | 3.71 | Yes | YORK | HRCU-A-CB (Split System: Heat Pump with Remote Outdoor Unit-Air-Source) | Centrally-Ducted | HH860E2S11 | CV605**C+TXV | TL8E080C16UH11 | 44500 | 18 | 11 | 8.5 | 43500 | 33800 | 77.7% | 2
214776618 | 3.71 | Yes | YORK | HRCU-A-CB (Split System: Heat Pump with Remote Outdoor Unit-Air-Source) | Centrally-Ducted | HH860E2S11 | CV605**C+TXV | TMLE080C16MP11 | 44500 | 18 | 11 | 8.5 | 43500 | 33800 | 77.7% | 2
214776643 | 3.71 | Yes | YORK | HRCU-A-CB (Split System: Heat Pump with Remote Outdoor Unit-Air-Source) | Centrally-Ducted | HH860E2S11 | CH604**C+TXV | TMLE100C16MP11 | 44500 | 18 | 11 | 8.5 | 43500 | 33800 | 77.7% | 2
214776419 | 3.71 | Yes | YORK | HRCU-A-CB (Split System: Heat Pump with Remote Outdoor Unit-Air-Source) | Centrally-Ducted | HH860E2S11 | CH605D*C+TXV | TL8E080C16UH11 | 44500 | 18 | 11 | 8.5 | 43500 | 33800 | 77.7% | 2
214776451 | 3.71 | Yes | YORK | HRCU-A-CB (Split System: Heat Pump with Remote Outdoor Unit-Air-Source) | Centrally-Ducted | HH860E2S11 | CV605**C+TXV | TL9E080C16UH11 | 44500 | 18 | 11 | 8.5 | 44000 | 34000 | 77.27% | 2
214777218 | 3.71 | Yes | YORK | HRCU-A-CB (Split System: Heat Pump with Remote Outdoor Unit-Air-Source) | Centrally-Ducted | HH860E2S11 | CV602C*A+TXV | Y81E080C16SMPS1 | 44500 | 18 | 12 | 8.5 | 42500 | 33000 | 77.65% | 2
214776444 | 3.71 | Yes | YORK | HRCU-A-CB (Split System: Heat Pump with Remote Outdoor Unit-Air-Source) | Centrally-Ducted | HH860E2S11 | CH604**C+TXV | TL9E080C16UH11 | 44500 | 18 | 11 | 8.5 | 44000 | 34000 | 77.27% | 2
214776483 | 3.71 | Yes | YORK | HRCU-A-CB (Split System: Heat Pump with Remote Outdoor Unit-Air-Source) | Centrally-Ducted | HH860E2S11 | CV606**C+TXV | TM9E080C16MP12 | 44500 | 18 | 11 | 8.5 | 43500 | 34000 | 78.16% | 2
214776512 | 3.71 | Yes | YORK | HRCU-A-CB (Split System: Heat Pump with Remote Outdoor Unit-Air-Source) | Centrally-Ducted | HH860E2S11 | CH605D*C+TXV | TM9E100C16MP12 | 44500 | 18 | 11 | 8.5 | 44000 | 34000 | 77.27% | 2
214776651 | 3.71 | Yes | YORK | HRCU-A-CB (Split System: Heat Pump with Remote Outdoor Unit-Air-Source) | Centrally-Ducted | HH860E2S11 | CV606**C+TXV | TMLE100C16MP11 | 44500 | 18 | 11 | 8.5 | 43500 | 33800 | 77.7% | 2
214776510 | 3.71 | Yes | YORK | HRCU-A-CB (Split System: Heat Pump with Remote Outdoor Unit-Air-Source) | Centrally-Ducted | HH860E2S11 | CV601**C+TXV | TM9E100C16MP12 | 44500 | 17 | 11 | 8.5 | 44000 | 34000 | 77.27% | 2
214776619 | 3.71 | Yes | YORK | HRCU-A-CB (Split System: Heat Pump with Remote Outdoor Unit-Air-Source) | Centrally-Ducted | HH860E2S11 | CV606**C+TXV | TMLE080C16MP11 | 44500 | 18 | 11 | 8.5 | 43500 | 33800 | 77.7% | 2
214776653 | 3.71 | Yes | YORK | HRCU-A-CB (Split System: Heat Pump with Remote Outdoor Unit-Air-Source) | Centrally-Ducted | HH860E2S11 | CV607**C+TXV | TMLE100C16MP11 | 44500 | 18 | 11 | 8.5 | 43500 | 33800 | 77.7% | 2
214776735 | 3.71 | Yes | YORK | HRCU-A-CB (Split System: Heat Pump with Remote Outdoor Unit-Air-Source) | Centrally-Ducted | HH860E2S11 | CV601**C+TXV | Y81E080C16SMPS1 | 44500 | 17 | 12 | 8.5 | 42500 | 33000 | 77.65% | 2
214776737 | 3.71 | Yes | YORK | HRCU-A-CB (Split System: Heat Pump with Remote Outdoor Unit-Air-Source) | Centrally-Ducted | HH860E2S11 | CH605D*C+TXV | Y81E080C16SMPS1 | 44500 | 18 | 12 | 8.5 | 42500 | 33000 | 77.65% | 2
214776425 | 3.71 | Yes | YORK | HRCU-A-CB (Split System: Heat Pump with Remote Outdoor Unit-Air-Source) | Centrally-Ducted | HH860E2S11 | CV602D*A+TXV | TL8E080C16UH11 | 44500 | 18 | 11 | 8.5 | 43500 | 33800 | 77.7% | 2
214776518 | 3.71 | Yes | YORK | HRCU-A-CB (Split System: Heat Pump with Remote Outdoor Unit-Air-Source) | Centrally-Ducted | HH860E2S11 | CV602D*A+TXV | TM9E100C16MP12 | 44500 | 18 | 11 | 8.5 | 44000 | 34000 | 77.27% | 2
214776620 | 3.71 | Yes | YORK | HRCU-A-CB (Split System: Heat Pump with Remote Outdoor Unit-Air-Source) | Centrally-Ducted | HH860E2S11 | CV603**A+TXV | TMLE080C16MP11 | 44500 | 18 | 11 | 8.5 | 43500 | 33800 | 77.7% | 2
214776479 | 3.71 | Yes | YORK | HRCU-A-CB (Split System: Heat Pump with Remote Outdoor Unit-Air-Source) | Centrally-Ducted | HH860E2S11 | CV601**C+TXV | TM9E080C16MP12 | 44500 | 17 | 11 | 8.5 | 43500 | 34000 | 78.16% | 2
214776480 | 3.71 | Yes | YORK | HRCU-A-CB (Split System: Heat Pump with Remote Outdoor Unit-Air-Source) | Centrally-Ducted | HH860E2S11 | CX601C*35+TXV | TM9E080C16MP12 | 44500 | 18 | 11 | 8.5 | 43500 | 34000 | 78.16% | 2
214776481 | 3.71 | Yes | YORK | HRCU-A-CB (Split System: Heat Pump with Remote Outdoor Unit-Air-Source) | Centrally-Ducted | HH860E2S11 | CH605D*C+TXV | TM9E080C16MP12 | 44500 | 18 | 11 | 8.5 | 43500 | 34000 | 78.16% | 2
214776482 | 3.71 | Yes | YORK | HRCU-A-CB (Split System: Heat Pump with Remote Outdoor Unit-Air-Source) | Centrally-Ducted | HH860E2S11 | CV605**C+TXV | TM9E080C16MP12 | 44500 | 18 | 11 | 8.5 | 43500 | 34000 | 78.16% | 2
214776515 | 3.71 | Yes | YORK | HRCU-A-CB (Split System: Heat Pump with Remote Outdoor Unit-Air-Source) | Centrally-Ducted | HH860E2S11 | CV603**A+TXV | TM9E100C16MP12 | 44500 | 18 | 11 | 8.5 | 44000 | 34000 | 77.27% | 2
214776615 | 3.71 | Yes | YORK | HRCU-A-CB (Split System: Heat Pump with Remote Outdoor Unit-Air-Source) | Centrally-Ducted | HH860E2S11 | CV601**C+TXV | TMLE080C16MP11 | 44500 | 17 | 11 | 8.5 | 43500 | 33800 | 77.7% | 2
214776767 | 3.71 | Yes | YORK | HRCU-A-CB (Split System: Heat Pump with Remote Outdoor Unit-Air-Source) | Centrally-Ducted | HH860E2S11 | CV605**C+TXV | Y81E100C20SMPS1 | 44500 | 18 | 12 | 8.5 | 42500 | 33000 | 77.65% | 2
214776745 | 3.71 | Yes | YORK | HRCU-A-CB (Split System: Heat Pump with Remote Outdoor Unit-Air-Source) | Centrally-Ducted | HH860E2S11 | CV609**A+TXV | Y81E080C16SMPS1 | 44500 | 18 | 12 | 8.5 | 42500 | 33000 | 77.65% | 2
214776486 | 3.71 | Yes | YORK | HRCU-A-CB (Split System: Heat Pump with Remote Outdoor Unit-Air-Source) | Centrally-Ducted | HH860E2S11 | CH602**A+TXV | TM9E080C16MP12 | 44500 | 18 | 11 | 8.5 | 43500 | 34000 | 78.16% | 2
214776513 | 3.71 | Yes | YORK | HRCU-A-CB (Split System: Heat Pump with Remote Outdoor Unit-Air-Source) | Centrally-Ducted | HH860E2S11 | CV605**C+TXV | TM9E100C16MP12 | 44500 | 18 | 11 | 8.5 | 44000 | 34000 | 77.27% | 2
214776621 | 3.71 | Yes | YORK | HRCU-A-CB (Split System: Heat Pump with Remote Outdoor Unit-Air-Source) | Centrally-Ducted | HH860E2S11 | CV607**C+TXV | TMLE080C16MP11 | 44500 | 18 | 11 | 8.5 | 43500 | 33800 | 77.7% | 2
214776622 | 3.71 | Yes | YORK | HRCU-A-CB (Split System: Heat Pump with Remote Outdoor Unit-Air-Source) | Centrally-Ducted | HH860E2S11 | CH602**A+TXV | TMLE080C16MP11 | 44500 | 18 | 11 | 8.5 | 43500 | 33800 | 77.7% | 2
214776453 | 3.71 | Yes | YORK | HRCU-A-CB (Split System: Heat Pump with Remote Outdoor Unit-Air-Source) | Centrally-Ducted | HH860E2S11 | CV603**A+TXV | TL9E080C16UH11 | 44500 | 18 | 11 | 8.5 | 44000 | 34000 | 77.27% | 2
214776742 | 3.71 | Yes | YORK | HRCU-A-CB (Split System: Heat Pump with Remote Outdoor Unit-Air-Source) | Centrally-Ducted | HH860E2S11 | CH602**A+TXV | Y81E080C16SMPS1 | 44500 | 18 | 12 | 8.5 | 42500 | 33000 | 77.65% | 2
214776413 | 3.71 | Yes | YORK | HRCU-A-CB (Split System: Heat Pump with Remote Outdoor Unit-Air-Source) | Centrally-Ducted | HH860E2S11 | CH604**C+TXV | TL8E080C16UH11 | 44500 | 18 | 11 | 8.5 | 43500 | 33800 | 77.7% | 2
214777203 | 3.71 | Yes | YORK | HRCU-A-CB (Split System: Heat Pump with Remote Outdoor Unit-Air-Source) | Centrally-Ducted | HH860E2S11 | CV602C*A+TXV | TM9E100C16MP12 | 44500 | 18 | 11 | 8.5 | 44000 | 34000 | 77.27% | 2
214776516 | 3.71 | Yes | YORK | HRCU-A-CB (Split System: Heat Pump with Remote Outdoor Unit-Air-Source) | Centrally-Ducted | HH860E2S11 | CV607**C+TXV | TM9E100C16MP12 | 44500 | 18 | 11 | 8.5 | 44000 | 34000 | 77.27% | 2
214776650 | 3.71 | Yes | YORK | HRCU-A-CB (Split System: Heat Pump with Remote Outdoor Unit-Air-Source) | Centrally-Ducted | HH860E2S11 | CV605**C+TXV | TMLE100C16MP11 | 44500 | 18 | 11 | 8.5 | 43500 | 33800 | 77.7% | 2
214776417 | 3.71 | Yes | YORK | HRCU-A-CB (Split System: Heat Pump with Remote Outdoor Unit-Air-Source) | Centrally-Ducted | HH860E2S11 | CV601**C+TXV | TL8E080C16UH11 | 44500 | 17 | 11 | 8.5 | 43500 | 33800 | 77.7% | 2
214776485 | 3.71 | Yes | YORK | HRCU-A-CB (Split System: Heat Pump with Remote Outdoor Unit-Air-Source) | Centrally-Ducted | HH860E2S11 | CV607**C+TXV | TM9E080C16MP12 | 44500 | 18 | 11 | 8.5 | 43500 | 34000 | 78.16% | 2
214776517 | 3.71 | Yes | YORK | HRCU-A-CB (Split System: Heat Pump with Remote Outdoor Unit-Air-Source) | Centrally-Ducted | HH860E2S11 | CH602**A+TXV | TM9E100C16MP12 | 44500 | 18 | 11 | 8.5 | 44000 | 34000 | 77.27% | 2
214776519 | 3.71 | Yes | YORK | HRCU-A-CB (Split System: Heat Pump with Remote Outdoor Unit-Air-Source) | Centrally-Ducted | HH860E2S11 | CV609**A+TXV | TM9E100C16MP12 | 44500 | 18 | 11 | 8.5 | 44000 | 34000 | 77.27% | 2
214776617 | 3.71 | Yes | YORK | HRCU-A-CB (Split System: Heat Pump with Remote Outdoor Unit-Air-Source) | Centrally-Ducted | HH860E2S11 | CH605D*C+TXV | TMLE080C16MP11 | 44500 | 18 | 11 | 8.5 | 43500 | 33800 | 77.7% | 2
214776452 | 3.71 | Yes | YORK | HRCU-A-CB (Split System: Heat Pump with Remote Outdoor Unit-Air-Source) | Centrally-Ducted | HH860E2S11 | CV606**C+TXV | TL9E080C16UH11 | 44500 | 18 | 11 | 8.5 | 44000 | 34000 | 77.27% | 2
214776484 | 3.71 | Yes | YORK | HRCU-A-CB (Split System: Heat Pump with Remote Outdoor Unit-Air-Source) | Centrally-Ducted | HH860E2S11 | CV603**A+TXV | TM9E080C16MP12 | 44500 | 18 | 11 | 8.5 | 43500 | 34000 | 78.16% | 2
214776611 | 3.71 | Yes | YORK | HRCU-A-CB (Split System: Heat Pump with Remote Outdoor Unit-Air-Source) | Centrally-Ducted | HH860E2S11 | CH604**C+TXV | TMLE080C16MP11 | 44500 | 18 | 11 | 8.5 | 43500 | 33800 | 77.7% | 2
214776652 | 3.71 | Yes | YORK | HRCU-A-CB (Split System: Heat Pump with Remote Outdoor Unit-Air-Source) | Centrally-Ducted | HH860E2S11 | CV603**A+TXV | TMLE100C16MP11 | 44500 | 18 | 11 | 8.5 | 43500 | 33800 | 77.7% | 2
214776654 | 3.71 | Yes | YORK | HRCU-A-CB (Split System: Heat Pump with Remote Outdoor Unit-Air-Source) | Centrally-Ducted | HH860E2S11 | CH602**A+TXV | TMLE100C16MP11 | 44500 | 18 | 11 | 8.5 | 43500 | 33800 | 77.7% | 2
214777210 | 3.71 | Yes | YORK | HRCU-A-CB (Split System: Heat Pump with Remote Outdoor Unit-Air-Source) | Centrally-Ducted | HH860E2S11 | CV602C*A+TXV | TMLE080C16MP11 | 44500 | 18 | 11 | 8.5 | 43500 | 33800 | 77.7% | 2
214776647 | 3.71 | Yes | YORK | HRCU-A-CB (Split System: Heat Pump with Remote Outdoor Unit-Air-Source) | Centrally-Ducted | HH860E2S11 | CV601**C+TXV | TMLE100C16MP11 | 44500 | 17 | 11 | 8.5 | 43500 | 33800 | 77.7% | 2
214776648 | 3.71 | Yes | YORK | HRCU-A-CB (Split System: Heat Pump with Remote Outdoor Unit-Air-Source) | Centrally-Ducted | HH860E2S11 | CX601C*35+TXV | TMLE100C16MP11 | 44500 | 18 | 11 | 8.5 | 43500 | 33800 | 77.7% | 2
214776649 | 3.71 | Yes | YORK | HRCU-A-CB (Split System: Heat Pump with Remote Outdoor Unit-Air-Source) | Centrally-Ducted | HH860E2S11 | CH605D*C+TXV | TMLE100C16MP11 | 44500 | 18 | 11 | 8.5 | 43500 | 33800 | 77.7% | 2
214776731 | 3.71 | Yes | YORK | HRCU-A-CB (Split System: Heat Pump with Remote Outdoor Unit-Air-Source) | Centrally-Ducted | HH860E2S11 | CH604**C+TXV | Y81E080C16SMPS1 | 44500 | 18 | 12 | 8.5 | 42500 | 33000 | 77.65% | 2
214776766 | 3.71 | Yes | YORK | HRCU-A-CB (Split System: Heat Pump with Remote Outdoor Unit-Air-Source) | Centrally-Ducted | HH860E2S11 | CH605D*C+TXV | Y81E100C20SMPS1 | 44500 | 18 | 12 | 8.5 | 42500 | 33000 | 77.65% | 2
214777201 | 3.71 | Yes | YORK | HRCU-A-CB (Split System: Heat Pump with Remote Outdoor Unit-Air-Source) | Centrally-Ducted | HH860E2S11 | CV602C*A+TXV | TM9E080C16MP12 | 44500 | 18 | 11 | 8.5 | 43500 | 34000 | 78.16% | 2
214776426 | 3.71 | Yes | YORK | HRCU-A-CB (Split System: Heat Pump with Remote Outdoor Unit-Air-Source) | Centrally-Ducted | HH860E2S11 | CV609**A+TXV | TL8E080C16UH11 | 44500 | 18 | 11 | 8.5 | 43500 | 33800 | 77.7% | 2
214776487 | 3.71 | Yes | YORK | HRCU-A-CB (Split System: Heat Pump with Remote Outdoor Unit-Air-Source) | Centrally-Ducted | HH860E2S11 | CV602D*A+TXV | TM9E080C16MP12 | 44500 | 18 | 11 | 8.5 | 43500 | 34000 | 78.16% | 2
214776457 | 3.71 | Yes | YORK | HRCU-A-CB (Split System: Heat Pump with Remote Outdoor Unit-Air-Source) | Centrally-Ducted | HH860E2S11 | CV609**A+TXV | TL9E080C16UH11 | 44500 | 18 | 11 | 8.5 | 44000 | 34000 | 77.27% | 2
214776488 | 3.71 | Yes | YORK | HRCU-A-CB (Split System: Heat Pump with Remote Outdoor Unit-Air-Source) | Centrally-Ducted | HH860E2S11 | CV609**A+TXV | TM9E080C16MP12 | 44500 | 18 | 11 | 8.5 | 43500 | 34000 | 78.16% | 2
214776623 | 3.71 | Yes | YORK | HRCU-A-CB (Split System: Heat Pump with Remote Outdoor Unit-Air-Source) | Centrally-Ducted | HH860E2S11 | CV602D*A+TXV | TMLE080C16MP11 | 44500 | 18 | 11 | 8.5 | 43500 | 33800 | 77.7% | 2
214776656 | 3.71 | Yes | YORK | HRCU-A-CB (Split System: Heat Pump with Remote Outdoor Unit-Air-Source) | Centrally-Ducted | HH860E2S11 | CV609**A+TXV | TMLE100C16MP11 | 44500 | 18 | 11 | 8.5 | 43500 | 33800 | 77.7% | 2
214776740 | 3.71 | Yes | YORK | HRCU-A-CB (Split System: Heat Pump with Remote Outdoor Unit-Air-Source) | Centrally-Ducted | HH860E2S11 | CV603**A+TXV | Y81E080C16SMPS1 | 44500 | 18 | 12 | 8.5 | 42500 | 33000 | 77.65% | 2
214776744 | 3.71 | Yes | YORK | HRCU-A-CB (Split System: Heat Pump with Remote Outdoor Unit-Air-Source) | Centrally-Ducted | HH860E2S11 | CV602D*A+TXV | Y81E080C16SMPS1 | 44500 | 18 | 12 | 8.5 | 42500 | 33000 | 77.65% | 2
214777212 | 3.71 | Yes | YORK | HRCU-A-CB (Split System: Heat Pump with Remote Outdoor Unit-Air-Source) | Centrally-Ducted | HH860E2S11 | CV602C*A+TXV | TMLE100C16MP11 | 44500 | 18 | 11 | 8.5 | 43500 | 33800 | 77.7% | 2
214606584 | 3.71 | Yes | YORK | HRCU-A-C (Split System: Heat Pump with Remote Outdoor Unit with No Indoor Fan --Air Source) | Centrally-Ducted | HH860E2S11 | CTM60C5CGS1 |  | 44500 | 15.2 | 11 | 8.5 | 46000 | 34200 | 74.35% | 2
214719805 | 3.71 | Yes | YORK | HRCU-A-CB (Split System: Heat Pump with Remote Outdoor Unit-Air-Source) | Centrally-Ducted | HH860E2S11 | CTU60C5XGS1+TXV | YPLC120C20MP13 | 44500 | 18 | 11 | 8.5 | 45000 | 33800 | 75.11% | 2
214719773 | 3.71 | Yes | YORK | HRCU-A-CB (Split System: Heat Pump with Remote Outdoor Unit-Air-Source) | Centrally-Ducted | HH860E2S11 | CTU60C5XGS1+TXV | TMLE100C16MP11 | 44500 | 18 | 11 | 8.5 | 45500 | 34200 | 75.16% | 2
214719803 | 3.71 | Yes | YORK | HRCU-A-CB (Split System: Heat Pump with Remote Outdoor Unit-Air-Source) | Centrally-Ducted | HH860E2S11 | CTU60C5XGS1+TXV | TPLC120C20MP13 | 44500 | 18 | 11 | 8.5 | 45000 | 33800 | 75.11% | 2
214606579 | 3.71 | Yes | YORK | HRCU-A-C (Split System: Heat Pump with Remote Outdoor Unit with No Indoor Fan --Air Source) | Centrally-Ducted | HH860E2S11 | CTF60D5CGS1 |  | 44500 | 15.2 | 11 | 8.5 | 46000 | 34200 | 74.35% | 2
214719801 | 3.71 | Yes | YORK | HRCU-A-CB (Split System: Heat Pump with Remote Outdoor Unit-Air-Source) | Centrally-Ducted | HH860E2S11 | CTU60C5XGS1+TXV | TMLV120C20MP12 | 44500 | 18 | 11 | 8.5 | 45000 | 33800 | 75.11% | 2
214719819 | 3.71 | Yes | YORK | HRCU-A-CB (Split System: Heat Pump with Remote Outdoor Unit-Air-Source) | Centrally-Ducted | HH860E2S11 | CTU60C5XGS1+TXV | TM8E080C16MP11 | 44500 | 18 | 11 | 8.5 | 45500 | 34200 | 75.16% | 2
214719772 | 3.71 | Yes | YORK | HRCU-A-CB (Split System: Heat Pump with Remote Outdoor Unit-Air-Source) | Centrally-Ducted | HH860E2S11 | CTU60C5XGS1+TXV | TM8E100C16MP11 | 44500 | 18 | 11 | 8.5 | 45500 | 34200 | 75.16% | 2
214719804 | 3.71 | Yes | YORK | HRCU-A-CB (Split System: Heat Pump with Remote Outdoor Unit-Air-Source) | Centrally-Ducted | HH860E2S11 | CTU60C5XGS1+TXV | YPLC100C20MP13 | 44500 | 18 | 11 | 8.5 | 45000 | 33800 | 75.11% | 2
214719807 | 3.71 | Yes | YORK | HRCU-A-CB (Split System: Heat Pump with Remote Outdoor Unit-Air-Source) | Centrally-Ducted | HH860E2S11 | CTU60C5XGS1+TXV | TM9E100C16MP12 | 44500 | 18 | 11 | 8.5 | 46000 | 34400 | 74.78% | 2
214606581 | 3.71 | Yes | YORK | HRCU-A-C (Split System: Heat Pump with Remote Outdoor Unit with No Indoor Fan --Air Source) | Centrally-Ducted | HH860E2S11 | CTF60C5CGS1 |  | 44500 | 15.2 | 11 | 8.5 | 46000 | 34200 | 74.35% | 2
214606583 | 3.71 | Yes | YORK | HRCU-A-C (Split System: Heat Pump with Remote Outdoor Unit with No Indoor Fan --Air Source) | Centrally-Ducted | HH860E2S11 | CTM60D5CGS1 |  | 44500 | 15.2 | 11 | 8.5 | 46000 | 34200 | 74.35% | 2
214719743 | 3.71 | Yes | YORK | HRCU-A-CB (Split System: Heat Pump with Remote Outdoor Unit-Air-Source) | Centrally-Ducted | HH860E2S11 | CTU60C5XGS1+TXV | TL9E080C16UH11 | 44500 | 18 | 11 | 8.5 | 46000 | 34400 | 74.78% | 2
214719816 | 3.71 | Yes | YORK | HRCU-A-CB (Split System: Heat Pump with Remote Outdoor Unit-Air-Source) | Centrally-Ducted | HH860E2S11 | CTU60C5XGS1+TXV | TM8E120C16MP11 | 44500 | 18 | 11 | 8.5 | 45500 | 34200 | 75.16% | 2
214719818 | 3.71 | Yes | YORK | HRCU-A-CB (Split System: Heat Pump with Remote Outdoor Unit-Air-Source) | Centrally-Ducted | HH860E2S11 | CTU60C5XGS1+TXV | TMLE080C16MP11 | 44500 | 18 | 11 | 8.5 | 45500 | 34200 | 75.16% | 2
214719765 | 3.71 | Yes | YORK | HRCU-A-CB (Split System: Heat Pump with Remote Outdoor Unit-Air-Source) | Centrally-Ducted | HH860E2S11 | CTU60C5XGS1+TXV | TM9E080C16MP12 | 44500 | 18 | 11 | 8.5 | 45500 | 34400 | 75.6% | 2
214719817 | 3.71 | Yes | YORK | HRCU-A-CB (Split System: Heat Pump with Remote Outdoor Unit-Air-Source) | Centrally-Ducted | HH860E2S11 | CTU60C5XGS1+TXV | TMLE120C16MP11 | 44500 | 18 | 11 | 8.5 | 45500 | 34200 | 75.16% | 2
214719815 | 3.71 | Yes | YORK | HRCU-A-CB (Split System: Heat Pump with Remote Outdoor Unit-Air-Source) | Centrally-Ducted | HH860E2S11 | CTU60C5XGS1+TXV | TM9Y100C20MP11 | 44500 | 17 | 11 | 8.5 | 46500 | 34800 | 74.84% | 2
214395633 | 3.71 | Yes | YORK | HRCU-A-CB (Split System: Heat Pump with Remote Outdoor Unit-Air-Source) | Centrally-Ducted | HH860E2S11 | JHE48C5CG2SS1 |  | 44500 | 19 | 12 | 8.5 | 44500 | 33400 | 75.06% | 2
214396158 | 3.71 | Yes | YORK | HRCU-A-CB (Split System: Heat Pump with Remote Outdoor Unit-Air-Source) | Centrally-Ducted | HH860E2S11 | CTM60C5CGS1 | TM9E080C16MP12 | 44500 | 18 | 11 | 8.5 | 45500 | 34400 | 75.6% | 2
214395640 | 3.71 | Yes | YORK | HRCU-A-CB (Split System: Heat Pump with Remote Outdoor Unit-Air-Source) | Centrally-Ducted | HH860E2S11 | CTM60C5CGS1 | TM8E080C16MP11 | 44500 | 18 | 11 | 8.5 | 45500 | 34200 | 75.16% | 2
214395642 | 3.71 | Yes | YORK | HRCU-A-CB (Split System: Heat Pump with Remote Outdoor Unit-Air-Source) | Centrally-Ducted | HH860E2S11 | CTF60C5CGS1 | TM8E080C16MP11 | 44500 | 18 | 11 | 8.5 | 45500 | 34200 | 75.16% | 2
214395758 | 3.71 | Yes | YORK | HRCU-A-CB (Split System: Heat Pump with Remote Outdoor Unit-Air-Source) | Centrally-Ducted | HH860E2S11 | CTM60C5CGS1 | Y81E100C20SMPS1 | 44500 | 18 | 12 | 8.5 | 44500 | 33400 | 75.06% | 2
214395849 | 3.71 | Yes | YORK | HRCU-A-CB (Split System: Heat Pump with Remote Outdoor Unit-Air-Source) | Centrally-Ducted | HH860E2S11 | CTF60C5CGS1 | TPLC120C20MP13 | 44500 | 18 | 11 | 8.5 | 45000 | 33800 | 75.11% | 2
214395643 | 3.71 | Yes | YORK | HRCU-A-CB (Split System: Heat Pump with Remote Outdoor Unit-Air-Source) | Centrally-Ducted | HH860E2S11 | CTF60C5CGS1 | TMLE080C16MP11 | 44500 | 18 | 11 | 8.5 | 45500 | 34200 | 75.16% | 2
214395657 | 3.71 | Yes | YORK | HRCU-A-CB (Split System: Heat Pump with Remote Outdoor Unit-Air-Source) | Centrally-Ducted | HH860E2S11 | CTM60C5CGS1 | TL9E100C20UH11 | 44500 | 18 | 11 | 8.5 | 45500 | 34000 | 74.73% | 2
214396049 | 3.71 | Yes | YORK | HRCU-A-CB (Split System: Heat Pump with Remote Outdoor Unit-Air-Source) | Centrally-Ducted | HH860E2S11 | CTM60C5CGS1 | TL9E080C16UH11 | 44500 | 18 | 11 | 8.5 | 46000 | 34400 | 74.78% | 2
214395862 | 3.71 | Yes | YORK | HRCU-A-CB (Split System: Heat Pump with Remote Outdoor Unit-Air-Source) | Centrally-Ducted | HH860E2S11 | CTF60C5CGS1 | TM9E080C16MP12 | 44500 | 18 | 11 | 8.5 | 45500 | 34400 | 75.6% | 2
214396150 | 3.71 | Yes | YORK | HRCU-A-CB (Split System: Heat Pump with Remote Outdoor Unit-Air-Source) | Centrally-Ducted | HH860E2S11 | CTF60C5CGS1+JMVT16CC2N1 |  | 44500 | 18 | 12 | 8.5 | 44000 | 33200 | 75.45% | 2
214396046 | 3.71 | Yes | YORK | HRCU-A-CB (Split System: Heat Pump with Remote Outdoor Unit-Air-Source) | Centrally-Ducted | HH860E2S11 | CTF60C5CGS1+JMC16C2SN1 |  | 44500 | 18 | 12 | 8.5 | 44000 | 33200 | 75.45% | 2
214396163 | 3.71 | Yes | YORK | HRCU-A-CB (Split System: Heat Pump with Remote Outdoor Unit-Air-Source) | Centrally-Ducted | HH860E2S11 | CTM60C5CGS1 | TMLE100C16MP11 | 44500 | 18 | 11 | 8.5 | 45500 | 34200 | 75.16% | 2
214609020 | 3.71 | Yes | YORK | HRCU-A-CB (Split System: Heat Pump with Remote Outdoor Unit-Air-Source) | Centrally-Ducted | HH860E2S11 | CTM60C5CGS1 | Y91E080C20SMPS1 | 44500 | 18 | 12 | 8.5 | 46500 | 33400 | 71.83% | 2
214609022 | 3.71 | Yes | YORK | HRCU-A-CB (Split System: Heat Pump with Remote Outdoor Unit-Air-Source) | Centrally-Ducted | HH860E2S11 | CTF60C5CGS1 | Y91E080C20SMPS1 | 44500 | 18 | 11.7 | 8.5 | 46500 | 33400 | 71.83% | 2
214609028 | 3.71 | Yes | YORK | HRCU-A-CB (Split System: Heat Pump with Remote Outdoor Unit-Air-Source) | Centrally-Ducted | HH860E2S11 | CTF60C5CGS1 | Y91E080C16SMPS1 | 44500 | 18 | 11.7 | 8.5 | 47000 | 33800 | 71.91% | 2
214395645 | 3.71 | Yes | YORK | HRCU-A-CB (Split System: Heat Pump with Remote Outdoor Unit-Air-Source) | Centrally-Ducted | HH860E2S11 | CTF60C5CGS1 | TM8Y100C20MP11 | 44500 | 18 | 11.7 | 8.5 | 45000 | 33800 | 75.11% | 2
214395851 | 3.71 | Yes | YORK | HRCU-A-CB (Split System: Heat Pump with Remote Outdoor Unit-Air-Source) | Centrally-Ducted | HH860E2S11 | CTF60C5CGS1 | YPLC120C20MP13 | 44500 | 18 | 11 | 8.5 | 45000 | 33800 | 75.11% | 2
214395746 | 3.71 | Yes | YORK | HRCU-A-CB (Split System: Heat Pump with Remote Outdoor Unit-Air-Source) | Centrally-Ducted | HH860E2S11 | CTM60C5CGS1 | TM8E120C16MP11 | 44500 | 18 | 11 | 8.5 | 45500 | 34200 | 75.16% | 2
214395847 | 3.71 | Yes | YORK | HRCU-A-CB (Split System: Heat Pump with Remote Outdoor Unit-Air-Source) | Centrally-Ducted | HH860E2S11 | CTF60C5CGS1 | TMLV120C20MP12 | 44500 | 18 | 11 | 8.5 | 45000 | 33800 | 75.11% | 2
214395944 | 3.71 | Yes | YORK | HRCU-A-CB (Split System: Heat Pump with Remote Outdoor Unit-Air-Source) | Centrally-Ducted | HH860E2S11 | CTM60C5CGS1+JME16C2SN1 |  | 44500 | 19 | 12 | 8.5 | 44000 | 33000 | 75% | 2
214395850 | 3.71 | Yes | YORK | HRCU-A-CB (Split System: Heat Pump with Remote Outdoor Unit-Air-Source) | Centrally-Ducted | HH860E2S11 | CTF60C5CGS1 | YPLC100C20MP13 | 44500 | 18 | 11 | 8.5 | 45000 | 33800 | 75.11% | 2
214395950 | 3.71 | Yes | YORK | HRCU-A-CB (Split System: Heat Pump with Remote Outdoor Unit-Air-Source) | Centrally-Ducted | HH860E2S11 | CTF60C5CGS1 | TM9E100C16MP12 | 44500 | 18 | 11 | 8.5 | 46000 | 34400 | 74.78% | 2
214395638 | 3.71 | Yes | YORK | HRCU-A-CB (Split System: Heat Pump with Remote Outdoor Unit-Air-Source) | Centrally-Ducted | HH860E2S11 | CTF60C5CGS1 | TMLE100C16MP11 | 44500 | 18 | 11 | 8.5 | 45500 | 34200 | 75.16% | 2
214395744 | 3.71 | Yes | YORK | HRCU-A-CB (Split System: Heat Pump with Remote Outdoor Unit-Air-Source) | Centrally-Ducted | HH860E2S11 | CTF60C5CGS1 | TMLE120C16MP11 | 44500 | 18 | 11 | 8.5 | 45500 | 34200 | 75.16% | 2
214395854 | 3.71 | Yes | YORK | HRCU-A-CB (Split System: Heat Pump with Remote Outdoor Unit-Air-Source) | Centrally-Ducted | HH860E2S11 | CTM60C5CGS1 | TM9Y100C20MP11 | 44500 | 17 | 11 | 8.5 | 46500 | 34800 | 74.84% | 2
214396157 | 3.71 | Yes | YORK | HRCU-A-CB (Split System: Heat Pump with Remote Outdoor Unit-Air-Source) | Centrally-Ducted | HH860E2S11 | CTM60C5CGS1 | TM9E100C16MP12 | 44500 | 18 | 11 | 8.5 | 46000 | 34400 | 74.78% | 2
214395641 | 3.71 | Yes | YORK | HRCU-A-CB (Split System: Heat Pump with Remote Outdoor Unit-Air-Source) | Centrally-Ducted | HH860E2S11 | CTM60C5CGS1 | TMLE080C16MP11 | 44500 | 18 | 11 | 8.5 | 45500 | 34200 | 75.16% | 2
214395741 | 3.71 | Yes | YORK | HRCU-A-CB (Split System: Heat Pump with Remote Outdoor Unit-Air-Source) | Centrally-Ducted | HH860E2S11 | CTF60C5CGS1+JMVT17CC2N1 |  | 44500 | 18 | 12 | 8.5 | 44000 | 33200 | 75.45% | 2
214395841 | 3.71 | Yes | YORK | HRCU-A-CB (Split System: Heat Pump with Remote Outdoor Unit-Air-Source) | Centrally-Ducted | HH860E2S11 | CTF60C5CGS1 | TM9Y100C20MP11 | 44500 | 17 | 11 | 8.5 | 46500 | 34800 | 74.84% | 2
214395749 | 3.71 | Yes | YORK | HRCU-A-CB (Split System: Heat Pump with Remote Outdoor Unit-Air-Source) | Centrally-Ducted | HH860E2S11 | CTM60C5CGS1 | TL8E080C16UH11 | 44500 | 18 | 11 | 8.5 | 45500 | 34200 | 75.16% | 2
214395644 | 3.71 | Yes | YORK | HRCU-A-CB (Split System: Heat Pump with Remote Outdoor Unit-Air-Source) | Centrally-Ducted | HH860E2S11 | CTF60C5CGS1 | TM8Y120C20MP11 | 44500 | 18 | 11.7 | 8.5 | 45000 | 33800 | 75.11% | 2
214395747 | 3.71 | Yes | YORK | HRCU-A-CB (Split System: Heat Pump with Remote Outdoor Unit-Air-Source) | Centrally-Ducted | HH860E2S11 | CTM60C5CGS1 | TMLE120C16MP11 | 44500 | 18 | 11 | 8.5 | 45500 | 34200 | 75.16% | 2
214395846 | 3.71 | Yes | YORK | HRCU-A-CB (Split System: Heat Pump with Remote Outdoor Unit-Air-Source) | Centrally-Ducted | HH860E2S11 | CTF60C5CGS1 | TM8V100C20MP12 | 44500 | 18 | 11 | 8.5 | 45000 | 33800 | 75.11% | 2
214395637 | 3.71 | Yes | YORK | HRCU-A-CB (Split System: Heat Pump with Remote Outdoor Unit-Air-Source) | Centrally-Ducted | HH860E2S11 | CTF60C5CGS1 | TM8E100C16MP11 | 44500 | 18 | 11 | 8.5 | 45500 | 34200 | 75.16% | 2
214395954 | 3.71 | Yes | YORK | HRCU-A-CB (Split System: Heat Pump with Remote Outdoor Unit-Air-Source) | Centrally-Ducted | HH860E2S11 | CTF60C5CGS1 | Y81E100C20SMPS1 | 44500 | 18 | 12 | 8.5 | 44500 | 33400 | 75.06% | 2
214396054 | 3.71 | Yes | YORK | HRCU-A-CB (Split System: Heat Pump with Remote Outdoor Unit-Air-Source) | Centrally-Ducted | HH860E2S11 | CTF60C5CGS1 | TL9E080C16UH11 | 44500 | 18 | 11 | 8.5 | 46000 | 34400 | 74.78% | 2
214395743 | 3.71 | Yes | YORK | HRCU-A-CB (Split System: Heat Pump with Remote Outdoor Unit-Air-Source) | Centrally-Ducted | HH860E2S11 | CTF60C5CGS1 | TM8E120C16MP11 | 44500 | 18 | 11 | 8.5 | 45500 | 34200 | 75.16% | 2
214395866 | 3.71 | Yes | YORK | HRCU-A-CB (Split System: Heat Pump with Remote Outdoor Unit-Air-Source) | Centrally-Ducted | HH860E2S11 | CTF60C5CGS1 | Y81E080C16SMPS1 | 44500 | 18 | 12 | 8.5 | 44500 | 33400 | 75.06% | 2
214395959 | 3.71 | Yes | YORK | HRCU-A-CB (Split System: Heat Pump with Remote Outdoor Unit-Air-Source) | Centrally-Ducted | HH860E2S11 | CTM60C5CGS1 | Y81E080C16SMPS1 | 44500 | 18 | 12 | 8.5 | 44500 | 33400 | 75.06% | 2
214776423 | 3.71 | Yes | YORK | HRCU-A-CB (Split System: Heat Pump with Remote Outdoor Unit-Air-Source) | Centrally-Ducted | HH860E2S11 | CV607**C+TXV | TL8E080C16UH11 | 44500 | 18 | 11 | 8.5 | 43500 | 33800 | 77.7% | 2
214776455 | 3.71 | Yes | YORK | HRCU-A-CB (Split System: Heat Pump with Remote Outdoor Unit-Air-Source) | Centrally-Ducted | HH860E2S11 | CH602**A+TXV | TL9E080C16UH11 | 44500 | 18 | 11 | 8.5 | 44000 | 34000 | 77.27% | 2
214776506 | 3.71 | Yes | YORK | HRCU-A-CB (Split System: Heat Pump with Remote Outdoor Unit-Air-Source) | Centrally-Ducted | HH860E2S11 | CH604**C+TXV | TM9E100C16MP12 | 44500 | 18 | 11 | 8.5 | 44000 | 34000 | 77.27% | 2
214776655 | 3.71 | Yes | YORK | HRCU-A-CB (Split System: Heat Pump with Remote Outdoor Unit-Air-Source) | Centrally-Ducted | HH860E2S11 | CV602D*A+TXV | TMLE100C16MP11 | 44500 | 18 | 11 | 8.5 | 43500 | 33800 | 77.7% | 2
214719799 | 3.71 | Yes | YORK | HRCU-A-CB (Split System: Heat Pump with Remote Outdoor Unit-Air-Source) | Centrally-Ducted | HH860E2S11 | CTU60C5XGS1+TXV | TM8V120C20MP12 | 44500 | 18 | 11 | 8.5 | 45000 | 33800 | 75.11% | 2
214719800 | 3.71 | Yes | YORK | HRCU-A-CB (Split System: Heat Pump with Remote Outdoor Unit-Air-Source) | Centrally-Ducted | HH860E2S11 | CTU60C5XGS1+TXV | TM8V100C20MP12 | 44500 | 18 | 11 | 8.5 | 45000 | 33800 | 75.11% | 2
214719802 | 3.71 | Yes | YORK | HRCU-A-CB (Split System: Heat Pump with Remote Outdoor Unit-Air-Source) | Centrally-Ducted | HH860E2S11 | CTU60C5XGS1+TXV | TPLC100C20MP13 | 44500 | 18 | 11 | 8.5 | 45000 | 33800 | 75.11% | 2
214395844 | 3.71 | Yes | YORK | HRCU-A-CB (Split System: Heat Pump with Remote Outdoor Unit-Air-Source) | Centrally-Ducted | HH860E2S11 | CTF60C5CGS1+JMC17C2SN1 |  | 44500 | 18 | 12 | 8.5 | 44000 | 33200 | 75.45% | 2
214395845 | 3.71 | Yes | YORK | HRCU-A-CB (Split System: Heat Pump with Remote Outdoor Unit-Air-Source) | Centrally-Ducted | HH860E2S11 | CTF60C5CGS1 | TM8V120C20MP12 | 44500 | 18 | 11 | 8.5 | 45000 | 33800 | 75.11% | 2
214395848 | 3.71 | Yes | YORK | HRCU-A-CB (Split System: Heat Pump with Remote Outdoor Unit-Air-Source) | Centrally-Ducted | HH860E2S11 | CTF60C5CGS1 | TPLC100C20MP13 | 44500 | 18 | 11 | 8.5 | 45000 | 33800 | 75.11% | 2
214396162 | 3.71 | Yes | YORK | HRCU-A-CB (Split System: Heat Pump with Remote Outdoor Unit-Air-Source) | Centrally-Ducted | HH860E2S11 | CTM60C5CGS1 | TM8E100C16MP11 | 44500 | 18 | 11 | 8.5 | 45500 | 34200 | 75.16% | 2
210599679 | 3.75 | Yes | 1HVAC | HRCU-A-CB (Split System: Heat Pump with Remote Outdoor Unit-Air-Source) | Centrally-Ducted | HVH848GKA** | EN(A,D)4X48L24**+WALLCON | *96CTN1202422A* | 45000 | 17.5 | 10 | 8.5 | 47000 | 33000 | 70.21% | 2.28
210469983 | 3.75 | Yes | 1HVAC | HRCU-A-CB (Split System: Heat Pump with Remote Outdoor Unit-Air-Source) | Centrally-Ducted | HVH848GKA2* | EN(A,D)4X48L24**+WALLCON | *96CTN1202422A* | 45000 | 17.5 | 10 | 8.5 | 47000 | 33000 | 70.21% | 2.28
213363367 | 3.75 | Yes | Alsetria | HRCU-A-C (Split System: Heat Pump with Remote Outdoor Unit with No Indoor Fan --Air Source) | Centrally-Ducted | MOE30U-45HFN1-M | MAC-60HWDN1-MN0 |  | 45000 | 15.2 | 10 | 9.2 | 55000 | 46500 | 84.55% | 1.8
213142353 | 3.75 | Yes | Bladex | HRCU-A-C (Split System: Heat Pump with Remote Outdoor Unit with No Indoor Fan --Air Source) | Centrally-Ducted | BX30U-55HPHYHA | BLC-60HWAC1* |  | 45000 | 15.2 | 10 | 9.2 | 55000 | 46500 | 84.55% | 1.8
203025020 | 3.75 | Yes | BOSCH | HRCU-A-CB (Split System: Heat Pump with Remote Outdoor Unit-Air-Source) | Centrally-Ducted | BOVA-60HDN1-M20G | BMA*4248CNTF | BGH96M100C5A | 45000 | 17.5 | 11.7 | 8.8 | 46500 | 32800 | 70.54% | 1.9
206395999 | 3.75 | Yes | BOSCH | HRCU-A-CB (Split System: Heat Pump with Remote Outdoor Unit-Air-Source) | Centrally-Ducted | BOVB-60HDN1-M18M | BVA-48WN1-M20 |  | 45000 | 17.5 | 11.7 | 9 | 47000 | 33000 | 70.21% | 1.9
205993424 | 3.75 | Yes | BOSCH | HRCU-A-CB (Split System: Heat Pump with Remote Outdoor Unit-Air-Source) | Centrally-Ducted | BOVA-60HDN1-M20G | BV**C6960 |  | 45000 | 16 | 11.5 | 9.25 | 46000 | 33200 | 72.17% | 1.96
207454647 | 3.75 | Yes | BOSCH | HRCU-A-CB (Split System: Heat Pump with Remote Outdoor Unit-Air-Source) | Centrally-Ducted | BOVA-60HDN1-M20G | BMA*4248CNTF | BGH96M100C5B | 45000 | 17.5 | 11.7 | 8.8 | 46500 | 32800 | 70.54% | 1.9
207658556 | 3.75 | Yes | BOSCH | HRCU-A-CB (Split System: Heat Pump with Remote Outdoor Unit-Air-Source) | Centrally-Ducted | BOVB-60HDN1-M20G | BMA*4248CNTF | BGH96M100C5A | 45000 | 17.5 | 11.7 | 8.8 | 46500 | 32800 | 70.54% | 1.9
207658571 | 3.75 | Yes | BOSCH | HRCU-A-CB (Split System: Heat Pump with Remote Outdoor Unit-Air-Source) | Centrally-Ducted | BOVB-60HDN1-M20G | BMA*4248CNTF | BGH96M100C5B | 45000 | 17.5 | 11.7 | 8.8 | 46500 | 32800 | 70.54% | 1.9
212361478 | 3.75 | Yes | BOSCH | HRCU-A-CB (Split System: Heat Pump with Remote Outdoor Unit-Air-Source) | Centrally-Ducted | BOVA-60HDN1-M20G | HE36960 | BGH96M100D5A | 45000 | 17 | 11.5 | 9 | 45000 | 32800 | 72.89% | 1.9
212361439 | 3.75 | Yes | BOSCH | HRCU-A-CB (Split System: Heat Pump with Remote Outdoor Unit-Air-Source) | Centrally-Ducted | BOVA-60HDN1-M20G | HE36(1,2)60+TXV | BGH96M120D5A | 45000 | 17 | 11.5 | 9 | 45000 | 33000 | 73.33% | 1.9
212361472 | 3.75 | Yes | BOSCH | HRCU-A-CB (Split System: Heat Pump with Remote Outdoor Unit-Air-Source) | Centrally-Ducted | BOVA-60HDN1-M20G | HE48960 | BGH96M100C5A | 45000 | 17 | 11.7 | 8.8 | 44500 | 32400 | 72.81% | 1.9
212361440 | 3.75 | Yes | BOSCH | HRCU-A-CB (Split System: Heat Pump with Remote Outdoor Unit-Air-Source) | Centrally-Ducted | BOVA-60HDN1-M20G | HE36(1,2)60+TXV | BGH96M120D5B | 45000 | 17 | 11.5 | 9 | 45000 | 33000 | 73.33% | 1.9
212361437 | 3.75 | Yes | BOSCH | HRCU-A-CB (Split System: Heat Pump with Remote Outdoor Unit-Air-Source) | Centrally-Ducted | BOVA-60HDN1-M20G | HE36(1,2)60+TXV | BGH96M100D5A | 45000 | 17 | 11.5 | 9 | 45000 | 32800 | 72.89% | 1.9
212361486 | 3.75 | Yes | BOSCH | HRCU-A-CB (Split System: Heat Pump with Remote Outdoor Unit-Air-Source) | Centrally-Ducted | BOVA-60HDN1-M20G | HE36960 | BGH96M120D5A | 45000 | 17 | 11.5 | 9 | 45000 | 33000 | 73.33% | 1.9
212361587 | 3.75 | Yes | BOSCH | HRCU-A-CB (Split System: Heat Pump with Remote Outdoor Unit-Air-Source) | Centrally-Ducted | BOVA-60HDN1-M20G | HE48(1,2)60+TXV | BGH96M100C5A | 45000 | 17 | 11.7 | 8.8 | 44500 | 32400 | 72.81% | 1.9
212361483 | 3.75 | Yes | BOSCH | HRCU-A-CB (Split System: Heat Pump with Remote Outdoor Unit-Air-Source) | Centrally-Ducted | BOVA-60HDN1-M20G | HE37960 | BGH96M100D5B | 45000 | 17 | 11.5 | 9 | 45000 | 32800 | 72.89% | 1.9
212361490 | 3.75 | Yes | BOSCH | HRCU-A-CB (Split System: Heat Pump with Remote Outdoor Unit-Air-Source) | Centrally-Ducted | BOVA-60HDN1-M20G | HE36960 | BGH96M120D5B | 45000 | 17 | 11.5 | 9 | 45000 | 33000 | 73.33% | 1.9
212380689 | 3.75 | Yes | BOSCH | HRCU-A-CB (Split System: Heat Pump with Remote Outdoor Unit-Air-Source) | Centrally-Ducted | BOVA-60HDN1-M20G | PL60H210P179 | BGH96M100C5A | 45000 | 17 | 11.7 | 8.8 | 44500 | 32400 | 72.81% | 1.9
212380691 | 3.75 | Yes | BOSCH | HRCU-A-CB (Split System: Heat Pump with Remote Outdoor Unit-Air-Source) | Centrally-Ducted | BOVA-60HDN1-M20G | PL60H210P179 | BGH96M100C5B | 45000 | 17 | 11.7 | 8.8 | 44500 | 32400 | 72.81% | 1.9
212380711 | 3.75 | Yes | BOSCH | HRCU-A-CB (Split System: Heat Pump with Remote Outdoor Unit-Air-Source) | Centrally-Ducted | BOVB-60HDN1-M20G | PL60H210P179 | BGH96M100C5A | 45000 | 17 | 11.7 | 8.8 | 44500 | 32400 | 72.81% | 1.9
212361479 | 3.75 | Yes | BOSCH | HRCU-A-CB (Split System: Heat Pump with Remote Outdoor Unit-Air-Source) | Centrally-Ducted | BOVA-60HDN1-M20G | HE37960 | BGH96M100D5A | 45000 | 17 | 11.5 | 9 | 45000 | 32800 | 72.89% | 1.9
212361482 | 3.75 | Yes | BOSCH | HRCU-A-CB (Split System: Heat Pump with Remote Outdoor Unit-Air-Source) | Centrally-Ducted | BOVA-60HDN1-M20G | HE36960 | BGH96M100D5B | 45000 | 17 | 11.5 | 9 | 45000 | 32800 | 72.89% | 1.9
212361491 | 3.75 | Yes | BOSCH | HRCU-A-CB (Split System: Heat Pump with Remote Outdoor Unit-Air-Source) | Centrally-Ducted | BOVA-60HDN1-M20G | HE37960 | BGH96M120D5B | 45000 | 17 | 11.5 | 9 | 45000 | 33000 | 73.33% | 1.9
212361476 | 3.75 | Yes | BOSCH | HRCU-A-CB (Split System: Heat Pump with Remote Outdoor Unit-Air-Source) | Centrally-Ducted | BOVA-60HDN1-M20G | HE48960 | BGH96M100C5B | 45000 | 17 | 11.7 | 8.8 | 44500 | 32400 | 72.81% | 1.9
212361589 | 3.75 | Yes | BOSCH | HRCU-A-CB (Split System: Heat Pump with Remote Outdoor Unit-Air-Source) | Centrally-Ducted | BOVA-60HDN1-M20G | HE48(1,2)60+TXV | BGH96M100C5B | 45000 | 17 | 11.7 | 8.8 | 44500 | 32400 | 72.81% | 1.9
212380775 | 3.75 | Yes | BOSCH | HRCU-A-CB (Split System: Heat Pump with Remote Outdoor Unit-Air-Source) | Centrally-Ducted | BOVA-60HDN1-M20G | V,R60H210P179 | BGH96M100C5B | 45000 | 17 | 11.7 | 8.8 | 44500 | 32400 | 72.81% | 1.9
212381052 | 3.75 | Yes | BOSCH | HRCU-A-CB (Split System: Heat Pump with Remote Outdoor Unit-Air-Source) | Centrally-Ducted | BOVB-60HDN1-M20G | H,RG3K960 | BGH96M100C5A | 45000 | 17 | 11.7 | 8.8 | 44500 | 32400 | 72.81% | 1.9
212381033 | 3.75 | Yes | BOSCH | HRCU-A-CB (Split System: Heat Pump with Remote Outdoor Unit-Air-Source) | Centrally-Ducted | BOVA-60HDN1-M20G | H,RG3K960 | BGH96M100C5B | 45000 | 17 | 11.7 | 8.8 | 44500 | 32400 | 72.81% | 1.9
212380911 | 3.75 | Yes | BOSCH | HRCU-A-CB (Split System: Heat Pump with Remote Outdoor Unit-Air-Source) | Centrally-Ducted | BOVB-60HDN1-M20G | V,R60H210P179 | BGH96M100C5B | 45000 | 17 | 11.7 | 8.8 | 44500 | 32400 | 72.81% | 1.9
212380764 | 3.75 | Yes | BOSCH | HRCU-A-CB (Split System: Heat Pump with Remote Outdoor Unit-Air-Source) | Centrally-Ducted | BOVA-60HDN1-M20G | V,R60H210P179 | BGH96M100C5A | 45000 | 17 | 11.7 | 8.8 | 44500 | 32400 | 72.81% | 1.9
212381032 | 3.75 | Yes | BOSCH | HRCU-A-CB (Split System: Heat Pump with Remote Outdoor Unit-Air-Source) | Centrally-Ducted | BOVA-60HDN1-M20G | H,RG3K960 | BGH96M100C5A | 45000 | 17 | 11.7 | 8.8 | 44500 | 32400 | 72.81% | 1.9
212381053 | 3.75 | Yes | BOSCH | HRCU-A-CB (Split System: Heat Pump with Remote Outdoor Unit-Air-Source) | Centrally-Ducted | BOVB-60HDN1-M20G | H,RG3K960 | BGH96M100C5B | 45000 | 17 | 11.7 | 8.8 | 44500 | 32400 | 72.81% | 1.9
212380905 | 3.75 | Yes | BOSCH | HRCU-A-CB (Split System: Heat Pump with Remote Outdoor Unit-Air-Source) | Centrally-Ducted | BOVB-60HDN1-M20G | V,R60H210P179 | BGH96M100C5A | 45000 | 17 | 11.7 | 8.8 | 44500 | 32400 | 72.81% | 1.9
212380712 | 3.75 | Yes | BOSCH | HRCU-A-CB (Split System: Heat Pump with Remote Outdoor Unit-Air-Source) | Centrally-Ducted | BOVB-60HDN1-M20G | PL60H210P179 | BGH96M100C5B | 45000 | 17 | 11.7 | 8.8 | 44500 | 32400 | 72.81% | 1.9
212361438 | 3.75 | Yes | BOSCH | HRCU-A-CB (Split System: Heat Pump with Remote Outdoor Unit-Air-Source) | Centrally-Ducted | BOVA-60HDN1-M20G | HE36(1,2)60+TXV | BGH96M100D5B | 45000 | 17 | 11.5 | 9 | 45000 | 32800 | 72.89% | 1.9
212361487 | 3.75 | Yes | BOSCH | HRCU-A-CB (Split System: Heat Pump with Remote Outdoor Unit-Air-Source) | Centrally-Ducted | BOVA-60HDN1-M20G | HE37960 | BGH96M120D5A | 45000 | 17 | 11.5 | 9 | 45000 | 33000 | 73.33% | 1.9
213088729 | 3.75 | Yes | BOSCH | HRCU-A-CB (Split System: Heat Pump with Remote Outdoor Unit-Air-Source) | Centrally-Ducted | BOVA-60HDN1-M20G | H,RG2K948+AEFE4B* |  | 45000 | 18 | 11.5 | 9.15 | 46000 | 33200 | 72.17% | 1.94
213088724 | 3.75 | Yes | BOSCH | HRCU-A-CB (Split System: Heat Pump with Remote Outdoor Unit-Air-Source) | Centrally-Ducted | BOVA-60HDN1-M20G | V,R48H175P789+AEFE4B* |  | 45000 | 18 | 11.5 | 9.15 | 46000 | 33200 | 72.17% | 1.94
213088738 | 3.75 | Yes | BOSCH | HRCU-A-CB (Split System: Heat Pump with Remote Outdoor Unit-Air-Source) | Centrally-Ducted | BOVB-60HDN1-M20G | V,R48H175P789+AEFE4B* |  | 45000 | 18 | 11.5 | 9.15 | 46000 | 33200 | 72.17% | 1.94
213088743 | 3.75 | Yes | BOSCH | HRCU-A-CB (Split System: Heat Pump with Remote Outdoor Unit-Air-Source) | Centrally-Ducted | BOVB-60HDN1-M20G | H,RG2K948+AEFE4B* |  | 45000 | 18 | 11.5 | 9.15 | 46000 | 33200 | 72.17% | 1.94
212851681 | 3.75 | Yes | BOSCH | HRCU-A-CB (Split System: Heat Pump with Remote Outdoor Unit-Air-Source) | Centrally-Ducted | BOVB-60HDN1-M18M | L(E,G)M48B4 |  | 45000 | 17 | 10 | 8.5 | 46500 | 41500 | 89.25% | 2.45
213612288 | 3.75 | Yes | BOSCH | HRCU-A-CB (Split System: Heat Pump with Remote Outdoor Unit-Air-Source) | Centrally-Ducted | BOVB-60HDN1-M20G | V,T48H175P789+AEFE4B* |  | 45000 | 18 | 11.5 | 9.15 | 46000 | 33200 | 72.17% | 1.94
213612289 | 3.75 | Yes | BOSCH | HRCU-A-CB (Split System: Heat Pump with Remote Outdoor Unit-Air-Source) | Centrally-Ducted | BOVB-60HDN1-M20G | V,T60H210P169+AEFE5* |  | 45000 | 18 | 11.5 | 9.1 | 45500 | 33200 | 72.97% | 1.94
213612280 | 3.75 | Yes | BOSCH | HRCU-A-CB (Split System: Heat Pump with Remote Outdoor Unit-Air-Source) | Centrally-Ducted | BOVB-60HDN1-M20G | H,TG2K948+AEFE4B* |  | 45000 | 18 | 11.5 | 9.15 | 46000 | 33200 | 72.17% | 1.94
212675686 | 3.75 | Yes | BOSCH | HRCU-A-CB (Split System: Heat Pump with Remote Outdoor Unit-Air-Source) | Centrally-Ducted | BOVB-60HDN1-M18M | L(E,G)M48G4 |  | 45000 | 17 | 10.2 | 9 | 47000 | 43000 | 91.49% | 2.56
213612277 | 3.75 | Yes | BOSCH | HRCU-A-CB (Split System: Heat Pump with Remote Outdoor Unit-Air-Source) | Centrally-Ducted | BOVB-60HDN1-M20G | H,TG36960+AEFE5* |  | 45000 | 18 | 11.5 | 9.1 | 45500 | 33200 | 72.97% | 1.94
213184786 | 3.75 | Yes | BOSCH | HRCU-A-CB (Split System: Heat Pump with Remote Outdoor Unit-Air-Source) | Centrally-Ducted | BOVB-60HDN1-M20G | V,G60H210D169+AEFE5* |  | 45000 | 18 | 11.5 | 9.1 | 45500 | 33200 | 72.97% | 1.94
213184778 | 3.75 | Yes | BOSCH | HRCU-A-CB (Split System: Heat Pump with Remote Outdoor Unit-Air-Source) | Centrally-Ducted | BOVA-60HDN1-M20G | V,G60H210D169+AEFE5* |  | 45000 | 18 | 11.5 | 9.1 | 45500 | 33200 | 72.97% | 1.94
213146782 | 3.75 | Yes | BOSCH | HRCU-A-CB (Split System: Heat Pump with Remote Outdoor Unit-Air-Source) | Centrally-Ducted | BOVB-60HDN1-M20G | PL48H175P789+AEFE4B* |  | 45000 | 18 | 11.5 | 9.15 | 46000 | 33200 | 72.17% | 1.94
213184692 | 3.75 | Yes | BOSCH | HRCU-A-CB (Split System: Heat Pump with Remote Outdoor Unit-Air-Source) | Centrally-Ducted | BOVA-60HDN1-M20G | PL60H210P169+AEFE5* |  | 45000 | 18 | 11.5 | 9.1 | 45500 | 33200 | 72.97% | 1.94
213184693 | 3.75 | Yes | BOSCH | HRCU-A-CB (Split System: Heat Pump with Remote Outdoor Unit-Air-Source) | Centrally-Ducted | BOVB-60HDN1-M20G | PL60H210P169+AEFE5* |  | 45000 | 18 | 11.5 | 9.1 | 45500 | 33200 | 72.97% | 1.94
213307133 | 3.75 | Yes | BOSCH | HRCU-A-CB (Split System: Heat Pump with Remote Outdoor Unit-Air-Source) | Centrally-Ducted | BOVA-60HDN1-M20G | HG2K948+AEFE4B* |  | 45000 | 18 | 11.5 | 9.15 | 46000 | 33200 | 72.17% | 1.94
213252943 | 3.75 | Yes | BOSCH | HRCU-A-CB (Split System: Heat Pump with Remote Outdoor Unit-Air-Source) | Centrally-Ducted | BOVB-60HDN1-M18M | HG84960+AEFE5* |  | 45000 | 17 | 10.2 | 9 | 45000 | 32600 | 72.44% | 1.9
213146779 | 3.75 | Yes | BOSCH | HRCU-A-CB (Split System: Heat Pump with Remote Outdoor Unit-Air-Source) | Centrally-Ducted | BOVA-60HDN1-M20G | PL48H175P789+AEFE4B* |  | 45000 | 18 | 11.5 | 9.15 | 46000 | 33200 | 72.17% | 1.94
213307138 | 3.75 | Yes | BOSCH | HRCU-A-CB (Split System: Heat Pump with Remote Outdoor Unit-Air-Source) | Centrally-Ducted | BOVB-60HDN1-M20G | HG2K948+AEFE4B* |  | 45000 | 18 | 11.5 | 9.15 | 46000 | 33200 | 72.17% | 1.94
213281448 | 3.75 | Yes | BOSCH | HRCU-A-CB (Split System: Heat Pump with Remote Outdoor Unit-Air-Source) | Centrally-Ducted | BOVB-60HDN1-M20G | V48H175P789+AEFE4B* |  | 45000 | 18 | 11.5 | 9.15 | 46000 | 33200 | 72.17% | 1.94
213281445 | 3.75 | Yes | BOSCH | HRCU-A-CB (Split System: Heat Pump with Remote Outdoor Unit-Air-Source) | Centrally-Ducted | BOVA-60HDN1-M20G | V48H175P789+AEFE4B* |  | 45000 | 18 | 11.5 | 9.15 | 46000 | 33200 | 72.17% | 1.94
206790649 | 3.75 | Yes | BRYANT HEATING AND COOLING SYSTEMS | HRCU-A-CB (Split System: Heat Pump with Remote Outdoor Unit-Air-Source) | Centrally-Ducted | 284ANV048*0**B* | CAP**6024AL*+UI | 935CA66100C21*** | 45000 | 21.5 | 12 | 9.5 | 45500 | 36000 | 79.12% | 2.36
206790615 | 3.75 | Yes | BRYANT HEATING AND COOLING SYSTEMS | HRCU-A-CB (Split System: Heat Pump with Remote Outdoor Unit-Air-Source) | Centrally-Ducted | 284ANV048*0**B* | CSPH*6012AL*+UI | 987MB66120C24*** | 45000 | 20 | 11.7 | 9 | 46000 | 36400 | 79.13% | 2.34
206790614 | 3.75 | Yes | BRYANT HEATING AND COOLING SYSTEMS | HRCU-A-CB (Split System: Heat Pump with Remote Outdoor Unit-Air-Source) | Centrally-Ducted | 284ANV048*0**B* | CSPH*6012AL*+UI | 987MB66100C21*** | 45000 | 20.5 | 11.7 | 9 | 46000 | 36200 | 78.7% | 2.36
206790643 | 3.75 | Yes | BRYANT HEATING AND COOLING SYSTEMS | HRCU-A-CB (Split System: Heat Pump with Remote Outdoor Unit-Air-Source) | Centrally-Ducted | 284ANV048*0**B* | CSPH*6012AL*+UI | 83*CA60100C21*** | 45000 | 20.5 | 11.7 | 9 | 46000 | 36200 | 78.7% | 2.34
206790655 | 3.75 | Yes | BRYANT HEATING AND COOLING SYSTEMS | HRCU-A-CB (Split System: Heat Pump with Remote Outdoor Unit-Air-Source) | Centrally-Ducted | 284ANV048*0**B* | CSPH*6012AL*+UI | 935CA66100C21*** | 45000 | 20.5 | 12.3 | 9 | 46000 | 36000 | 78.26% | 2.36
206790627 | 3.75 | Yes | BRYANT HEATING AND COOLING SYSTEMS | HRCU-A-CB (Split System: Heat Pump with Remote Outdoor Unit-Air-Source) | Centrally-Ducted | 284ANV048*0**B* | CSPH*6012AL*+UI | 986TC66120C24*** | 45000 | 20.5 | 12 | 9 | 46000 | 36200 | 78.7% | 2.36
206790629 | 3.75 | Yes | BRYANT HEATING AND COOLING SYSTEMS | HRCU-A-CB (Split System: Heat Pump with Remote Outdoor Unit-Air-Source) | Centrally-Ducted | 284ANV048*0**B* | CSPH*6012AL*+UI | 986TC66100C21*** | 45000 | 20.5 | 11.7 | 9 | 46000 | 36200 | 78.7% | 2.36
206790654 | 3.75 | Yes | BRYANT HEATING AND COOLING SYSTEMS | HRCU-A-CB (Split System: Heat Pump with Remote Outdoor Unit-Air-Source) | Centrally-Ducted | 284ANV048*0**B* | CSPH*6012AL*+UI | 935CA60080C21*** | 45000 | 20.5 | 11.7 | 9 | 46000 | 36200 | 78.7% | 2.34
206790598 | 3.75 | Yes | BRYANT HEATING AND COOLING SYSTEMS | HRCU-A-CB (Split System: Heat Pump with Remote Outdoor Unit-Air-Source) | Centrally-Ducted | 284ANV048*0**B* | CSPH*6012AL*+UI | 88*TA60090C21*** | 45000 | 20.5 | 11.7 | 9 | 46000 | 36200 | 78.7% | 2.36
206790592 | 3.75 | Yes | BRYANT HEATING AND COOLING SYSTEMS | HRCU-A-CB (Split System: Heat Pump with Remote Outdoor Unit-Air-Source) | Centrally-Ducted | 284ANV048*0**B* | CAP**6024AL*+UI | 88*TA66135C24*** | 45000 | 21.5 | 12.5 | 9.5 | 45500 | 36000 | 79.12% | 2.36
206790588 | 3.75 | Yes | BRYANT HEATING AND COOLING SYSTEMS | HRCU-A-CB (Split System: Heat Pump with Remote Outdoor Unit-Air-Source) | Centrally-Ducted | 284ANV048*0**B* | FE4AN(B,F)005L+UI |  | 45000 | 22 | 12.5 | 9.5 | 46000 | 36000 | 78.26% | 2.32
213361590 | 3.75 | Yes | BRYANT HEATING AND COOLING SYSTEMS | HRCU-A-CB (Split System: Heat Pump with Remote Outdoor Unit-Air-Source) | Centrally-Ducted | 284ANV048*0**B* | FE4BN(B,X)C48L*+UI |  | 45000 | 22 | 12 | 9.5 | 46000 | 36000 | 78.26% | 2.36
213770348 | 3.75 | Yes | BRYANT HEATING AND COOLING SYSTEMS | HRCU-A-CB (Split System: Heat Pump with Remote Outdoor Unit-Air-Source) | Centrally-Ducted | 284ANV048*0**B* | CSPH*6012AL*+UI | 88*TB60110C21*** | 45000 | 20.5 | 12 | 9 | 46000 | 36000 | 78.26% | 2.36
213770288 | 3.75 | Yes | BRYANT HEATING AND COOLING SYSTEMS | HRCU-A-CB (Split System: Heat Pump with Remote Outdoor Unit-Air-Source) | Centrally-Ducted | 284ANV048*0**B* | CAP**6024AL*+UI | 88*TB66135C24*** | 45000 | 21.5 | 11.7 | 9.5 | 45500 | 36000 | 79.12% | 2.36
213770352 | 3.75 | Yes | BRYANT HEATING AND COOLING SYSTEMS | HRCU-A-CB (Split System: Heat Pump with Remote Outdoor Unit-Air-Source) | Centrally-Ducted | 284ANV048*0**B* | CSPH*6012AL*+UI | 987MC66100C21*** | 45000 | 20.5 | 11.7 | 9 | 46000 | 36200 | 78.7% | 2.36
213770356 | 3.75 | Yes | BRYANT HEATING AND COOLING SYSTEMS | HRCU-A-CB (Split System: Heat Pump with Remote Outdoor Unit-Air-Source) | Centrally-Ducted | 284ANV048*0**B* | CSPH*6012AL*+UI | 986TD66100C21*** | 45000 | 20.5 | 11.7 | 9 | 46000 | 36200 | 78.7% | 2.36
213770358 | 3.75 | Yes | BRYANT HEATING AND COOLING SYSTEMS | HRCU-A-CB (Split System: Heat Pump with Remote Outdoor Unit-Air-Source) | Centrally-Ducted | 284ANV048*0**B* | CSPH*6012AL*+UI | 986TD66120C24*** | 45000 | 20.5 | 12 | 9 | 46000 | 36200 | 78.7% | 2.36
213770286 | 3.75 | Yes | BRYANT HEATING AND COOLING SYSTEMS | HRCU-A-CB (Split System: Heat Pump with Remote Outdoor Unit-Air-Source) | Centrally-Ducted | 284ANV048*0**B* | CAP**6024AL*+UI | 88*TB60110C21*** | 45000 | 21.5 | 12 | 9.5 | 45500 | 36000 | 79.12% | 2.36
213770346 | 3.75 | Yes | BRYANT HEATING AND COOLING SYSTEMS | HRCU-A-CB (Split System: Heat Pump with Remote Outdoor Unit-Air-Source) | Centrally-Ducted | 284ANV048*0**B* | CSPH*6012AL*+UI | 88*TB60090C21*** | 45000 | 20.5 | 11.7 | 9 | 46000 | 36000 | 78.26% | 2.36
213770354 | 3.75 | Yes | BRYANT HEATING AND COOLING SYSTEMS | HRCU-A-CB (Split System: Heat Pump with Remote Outdoor Unit-Air-Source) | Centrally-Ducted | 284ANV048*0**B* | CSPH*6012AL*+UI | 987MC66120C24*** | 45000 | 20 | 11.7 | 9 | 46000 | 36200 | 78.7% | 2.34
213770300 | 3.75 | Yes | BRYANT HEATING AND COOLING SYSTEMS | HRCU-A-CB (Split System: Heat Pump with Remote Outdoor Unit-Air-Source) | Centrally-Ducted | 284ANV048*0**B* | CAP**6121AL*+UI | 88*TB48070C17*** | 45000 | 21 | 11 | 9.5 | 46500 | 36800 | 79.14% | 2.32
214569433 | 3.75 | Yes | BRYANT HEATING AND COOLING SYSTEMS | HRCU-A-CB (Split System: Heat Pump with Remote Outdoor Unit-Air-Source) | Centrally-Ducted | 284ANV048*0**B* | CAP**6121AL*+UI | 88*TB60070C21*** | 45000 | 21 | 11.5 | 10 | 46000 | 36600 | 79.57% | 2.34
214569451 | 3.75 | Yes | BRYANT HEATING AND COOLING SYSTEMS | HRCU-A-CB (Split System: Heat Pump with Remote Outdoor Unit-Air-Source) | Centrally-Ducted | 284ANV048*0**B* | CAP**6124AL*+UI | 987MC60060C21*** | 45000 | 20.5 | 11 | 9.5 | 46500 | 37000 | 79.57% | 2.3
214569469 | 3.75 | Yes | BRYANT HEATING AND COOLING SYSTEMS | HRCU-A-CB (Split System: Heat Pump with Remote Outdoor Unit-Air-Source) | Centrally-Ducted | 284ANV048*0**B* | CSPH*6012AL*+UI | 88*TB60070C21*** | 45000 | 20.5 | 11.5 | 9.5 | 46500 | 36400 | 78.28% | 2.34
214569441 | 3.75 | Yes | BRYANT HEATING AND COOLING SYSTEMS | HRCU-A-CB (Split System: Heat Pump with Remote Outdoor Unit-Air-Source) | Centrally-Ducted | 284ANV048*0**B* | CAP**6121AL*+UI | 987MC60080C21*** | 45000 | 21 | 11.5 | 10 | 46000 | 36400 | 79.13% | 2.34
214569471 | 3.75 | Yes | BRYANT HEATING AND COOLING SYSTEMS | HRCU-A-CB (Split System: Heat Pump with Remote Outdoor Unit-Air-Source) | Centrally-Ducted | 284ANV048*0**B* | CSPH*6012AL*+UI | 935CB60080C21*** | 45000 | 20 | 11.5 | 9.5 | 46500 | 36400 | 78.28% | 2.34
214569425 | 3.75 | Yes | BRYANT HEATING AND COOLING SYSTEMS | HRCU-A-CB (Split System: Heat Pump with Remote Outdoor Unit-Air-Source) | Centrally-Ducted | 284ANV048*0**B* | CAP**6024AL*+UI | 935CB66100C21*** | 45000 | 21 | 12 | 10 | 45500 | 36000 | 79.12% | 2.36
214569473 | 3.75 | Yes | BRYANT HEATING AND COOLING SYSTEMS | HRCU-A-CB (Split System: Heat Pump with Remote Outdoor Unit-Air-Source) | Centrally-Ducted | 284ANV048*0**B* | CSPH*6012AL*+UI | 935CB66100C21*** | 45000 | 20.5 | 12 | 9.5 | 46000 | 36000 | 78.26% | 2.36
214569445 | 3.75 | Yes | BRYANT HEATING AND COOLING SYSTEMS | HRCU-A-CB (Split System: Heat Pump with Remote Outdoor Unit-Air-Source) | Centrally-Ducted | 284ANV048*0**B* | CAP**6124AL*+UI | 88*TB60070C21*** | 45000 | 21 | 11.5 | 10 | 46000 | 36400 | 79.13% | 2.34
214569477 | 3.75 | Yes | BRYANT HEATING AND COOLING SYSTEMS | HRCU-A-CB (Split System: Heat Pump with Remote Outdoor Unit-Air-Source) | Centrally-Ducted | 284ANV048*0**B* | CSPH*6012AL*+UI | 987MC60080C21*** | 45000 | 20 | 11.5 | 9.5 | 46000 | 36200 | 78.7% | 2.34
214569479 | 3.75 | Yes | BRYANT HEATING AND COOLING SYSTEMS | HRCU-A-CB (Split System: Heat Pump with Remote Outdoor Unit-Air-Source) | Centrally-Ducted | 284ANV048*0**B* | CSPH*6012AL*+UI | 986TD60080C21*** | 45000 | 20.5 | 12 | 9.5 | 46000 | 36000 | 78.26% | 2.36
214569435 | 3.75 | Yes | BRYANT HEATING AND COOLING SYSTEMS | HRCU-A-CB (Split System: Heat Pump with Remote Outdoor Unit-Air-Source) | Centrally-Ducted | 284ANV048*0**B* | CAP**6121AL*+UI | 935CB60080C21*** | 45000 | 21 | 11.5 | 10 | 46000 | 36600 | 79.57% | 2.34
213160452 | 3.75 | Yes | CanAir | HRCU-A-C (Split System: Heat Pump with Remote Outdoor Unit with No Indoor Fan --Air Source) | Centrally-Ducted | CDH2060C22 | MAC-60HWDN1-MN0** |  | 45000 | 15.2 | 10 | 9.2 | 55000 | 46500 | 84.55% | 1.8
206788904 | 3.75 | Yes | CARRIER | HRCU-A-CB (Split System: Heat Pump with Remote Outdoor Unit-Air-Source) | Centrally-Ducted | 25VNA448A*031* | CAP**6024AL*+UI | 58TN*A135C24**22 | 45000 | 21.5 | 12.5 | 9.5 | 45500 | 36000 | 79.12% | 2.36
206788927 | 3.75 | Yes | CARRIER | HRCU-A-CB (Split System: Heat Pump with Remote Outdoor Unit-Air-Source) | Centrally-Ducted | 25VNA448A*031* | CSPH*6012AL*+UI | 59MN7B120C24**22 | 45000 | 20 | 11.7 | 9 | 46000 | 36400 | 79.13% | 2.34
206788961 | 3.75 | Yes | CARRIER | HRCU-A-CB (Split System: Heat Pump with Remote Outdoor Unit-Air-Source) | Centrally-Ducted | 25VNA448A*031* | CAP**6024AL*+UI | 59CU5A100C21**22 | 45000 | 21.5 | 12 | 9.5 | 45500 | 36000 | 79.12% | 2.36
206788910 | 3.75 | Yes | CARRIER | HRCU-A-CB (Split System: Heat Pump with Remote Outdoor Unit-Air-Source) | Centrally-Ducted | 25VNA448A*031* | CSPH*6012AL*+UI | 58TN*A090C21**20 | 45000 | 20.5 | 11.7 | 9 | 46000 | 36200 | 78.7% | 2.36
206788900 | 3.75 | Yes | CARRIER | HRCU-A-CB (Split System: Heat Pump with Remote Outdoor Unit-Air-Source) | Centrally-Ducted | 25VNA448A*031* | FE4AN(B,F)005L+UI |  | 45000 | 22 | 12.5 | 9.5 | 46000 | 36000 | 78.26% | 2.32
206788967 | 3.75 | Yes | CARRIER | HRCU-A-CB (Split System: Heat Pump with Remote Outdoor Unit-Air-Source) | Centrally-Ducted | 25VNA448A*031* | CSPH*6012AL*+UI | 59CU5A100C21**22 | 45000 | 20.5 | 12.3 | 9 | 46000 | 36000 | 78.26% | 2.36
206788966 | 3.75 | Yes | CARRIER | HRCU-A-CB (Split System: Heat Pump with Remote Outdoor Unit-Air-Source) | Centrally-Ducted | 25VNA448A*031* | CSPH*6012AL*+UI | 59CU5A080C21**20 | 45000 | 20.5 | 11.7 | 9 | 46000 | 36200 | 78.7% | 2.34
206788926 | 3.75 | Yes | CARRIER | HRCU-A-CB (Split System: Heat Pump with Remote Outdoor Unit-Air-Source) | Centrally-Ducted | 25VNA448A*031* | CSPH*6012AL*+UI | 59MN7B100C21**22 | 45000 | 20.5 | 11.7 | 9 | 46000 | 36200 | 78.7% | 2.36
206788941 | 3.75 | Yes | CARRIER | HRCU-A-CB (Split System: Heat Pump with Remote Outdoor Unit-Air-Source) | Centrally-Ducted | 25VNA448A*031* | CSPH*6012AL*+UI | 59TN6B100C21**22 | 45000 | 20.5 | 11.7 | 9 | 46000 | 36200 | 78.7% | 2.36
206788939 | 3.75 | Yes | CARRIER | HRCU-A-CB (Split System: Heat Pump with Remote Outdoor Unit-Air-Source) | Centrally-Ducted | 25VNA448A*031* | CSPH*6012AL*+UI | 59TN6B120C24**22 | 45000 | 20.5 | 12 | 9 | 46000 | 36200 | 78.7% | 2.36
206788955 | 3.75 | Yes | CARRIER | HRCU-A-CB (Split System: Heat Pump with Remote Outdoor Unit-Air-Source) | Centrally-Ducted | 25VNA448A*031* | CSPH*6012AL*+UI | 58CU*A100C21**20 | 45000 | 20.5 | 11.7 | 9 | 46000 | 36200 | 78.7% | 2.34
208699605 | 3.75 | No | CARRIER | HRCU-A-CB (Split System: Heat Pump with Remote Outdoor Unit-Air-Source) | Centrally-Ducted | 25VNA848A*031* | H,PG1K948 | 58TN*A110C21**20 | 45000 | 17 | 9.5 | 8.1 | 44000 | 31600 | 71.82% | 2.26
210717338 | 3.75 | Yes | CARRIER | HRCU-A-CB (Split System: Heat Pump with Remote Outdoor Unit-Air-Source) | Centrally-Ducted | 25VNA848A*031* | H,PG35948 | 59TN6B120C24**22 | 45000 | 17 | 10 | 8.5 | 45000 | 32600 | 72.44% | 2.28
213361589 | 3.75 | Yes | CARRIER | HRCU-A-CB (Split System: Heat Pump with Remote Outdoor Unit-Air-Source) | Centrally-Ducted | 25VNA448A*031* | FE4BN(B,X)C48L*+UI |  | 45000 | 22 | 12 | 9.5 | 46000 | 36000 | 78.26% | 2.36
212381004 | 3.75 | Yes | CARRIER | HRCU-A-CB (Split System: Heat Pump with Remote Outdoor Unit-Air-Source) | Centrally-Ducted | 25VNA448A*031* | C60A***L199 | 59TN6B100C21**22 | 45000 | 21 | 12 | 8.5 | 44000 | 35800 | 81.36% | 2.36
212380995 | 3.75 | Yes | CARRIER | HRCU-A-CB (Split System: Heat Pump with Remote Outdoor Unit-Air-Source) | Centrally-Ducted | 25VNA448A*031* | C60A***L199 | 59MN7B100C21**22 | 45000 | 21 | 12 | 8.5 | 44000 | 35800 | 81.36% | 2.36
212380985 | 3.75 | Yes | CARRIER | HRCU-A-CB (Split System: Heat Pump with Remote Outdoor Unit-Air-Source) | Centrally-Ducted | 25VNA448A*031* | C60A***L199 | 58TN*A090C21**20 | 45000 | 21 | 12 | 8.5 | 44000 | 35800 | 81.36% | 2.36
214627141 | 3.75 | Yes | CARRIER | HRCU-A-CB (Split System: Heat Pump with Remote Outdoor Unit-Air-Source) | Centrally-Ducted | 25VNA448A*031* | A60VHA+TXV | 58CU*A100C21**20 | 45000 | 21 | 11.7 | 9.5 | 44000 | 36000 | 81.82% | 2.36
214627235 | 3.75 | Yes | CARRIER | HRCU-A-CB (Split System: Heat Pump with Remote Outdoor Unit-Air-Source) | Centrally-Ducted | 25VNA448A*031* | V,C60H210P179 | 59CU5A100C21**22 | 45000 | 21 | 12 | 9.5 | 43500 | 35600 | 81.84% | 2.36
214627241 | 3.75 | Yes | CARRIER | HRCU-A-CB (Split System: Heat Pump with Remote Outdoor Unit-Air-Source) | Centrally-Ducted | 25VNA448A*031* | C60A***L199 | 59CU5A100C21**22 | 45000 | 21 | 12 | 9.5 | 43500 | 35600 | 81.84% | 2.36
214627166 | 3.75 | Yes | CARRIER | HRCU-A-CB (Split System: Heat Pump with Remote Outdoor Unit-Air-Source) | Centrally-Ducted | 25VNA448A*031* | C60A***L199 | 58CU*A100C21**20 | 45000 | 21 | 11.7 | 9.5 | 44000 | 36000 | 81.82% | 2.36
214627232 | 3.75 | Yes | CARRIER | HRCU-A-CB (Split System: Heat Pump with Remote Outdoor Unit-Air-Source) | Centrally-Ducted | 25VNA448A*031* | PL60H210P179 | 59CU5A100C21**22 | 45000 | 21 | 12 | 9.5 | 43500 | 35600 | 81.84% | 2.36
212578273 | 3.75 | Yes | CARRIER | HRCU-A-CB (Split System: Heat Pump with Remote Outdoor Unit-Air-Source) | Centrally-Ducted | 25VNA848A*031* | H,PG1K948 | 59TN6B120C24**22 | 45000 | 17 | 10 | 8.5 | 45000 | 32600 | 72.44% | 2.28
212578442 | 3.75 | Yes | CARRIER | HRCU-A-CB (Split System: Heat Pump with Remote Outdoor Unit-Air-Source) | Centrally-Ducted | 25VNA848A*030* | H,PG1K948 | 59TN6B120C24**22 | 45000 | 17 | 10 | 8.5 | 45000 | 32600 | 72.44% | 2.28
212578272 | 3.75 | Yes | CARRIER | HRCU-A-CB (Split System: Heat Pump with Remote Outdoor Unit-Air-Source) | Centrally-Ducted | 25VNA848A*031* | H,PG3K960 | 59TN6B120C24**22 | 45000 | 17 | 10 | 8.5 | 45000 | 32600 | 72.44% | 2.28
212578439 | 3.75 | Yes | CARRIER | HRCU-A-CB (Split System: Heat Pump with Remote Outdoor Unit-Air-Source) | Centrally-Ducted | 25VNA848A*030* | H,PG35948 | 59TN6B120C24**22 | 45000 | 17 | 10 | 8.5 | 45000 | 32600 | 72.44% | 2.28
212578440 | 3.75 | Yes | CARRIER | HRCU-A-CB (Split System: Heat Pump with Remote Outdoor Unit-Air-Source) | Centrally-Ducted | 25VNA848A*030* | H,PG3K960 | 59TN6B120C24**22 | 45000 | 17 | 10 | 8.5 | 45000 | 32600 | 72.44% | 2.28
212578271 | 3.75 | Yes | CARRIER | HRCU-A-CB (Split System: Heat Pump with Remote Outdoor Unit-Air-Source) | Centrally-Ducted | 25VNA848A*031* | H,PG3K960 | 58TN*A135C24**22 | 45000 | 17 | 10 | 8.5 | 45000 | 32400 | 72% | 2.28
214627238 | 3.75 | Yes | CARRIER | HRCU-A-CB (Split System: Heat Pump with Remote Outdoor Unit-Air-Source) | Centrally-Ducted | 25VNA448A*031* | C60A***L189 | 59CU5A100C21**22 | 45000 | 21 | 12 | 9.5 | 43500 | 35600 | 81.84% | 2.36
213770347 | 3.75 | Yes | CARRIER | HRCU-A-CB (Split System: Heat Pump with Remote Outdoor Unit-Air-Source) | Centrally-Ducted | 25VNA448A*031* | CSPH*6012AL*+UI | 58TN*B110C21**20 | 45000 | 20.5 | 12 | 9 | 46000 | 36000 | 78.26% | 2.36
213770355 | 3.75 | Yes | CARRIER | HRCU-A-CB (Split System: Heat Pump with Remote Outdoor Unit-Air-Source) | Centrally-Ducted | 25VNA448A*031* | CSPH*6012AL*+UI | 59TN6C100C21**22 | 45000 | 20.5 | 11.7 | 9 | 46000 | 36200 | 78.7% | 2.36
213770287 | 3.75 | Yes | CARRIER | HRCU-A-CB (Split System: Heat Pump with Remote Outdoor Unit-Air-Source) | Centrally-Ducted | 25VNA448A*031* | CAP**6024AL*+UI | 58TN*B135C24**22 | 45000 | 21.5 | 11.7 | 9.5 | 45500 | 36000 | 79.12% | 2.36
213770351 | 3.75 | Yes | CARRIER | HRCU-A-CB (Split System: Heat Pump with Remote Outdoor Unit-Air-Source) | Centrally-Ducted | 25VNA448A*031* | CSPH*6012AL*+UI | 59MN7C100C21**22 | 45000 | 20.5 | 11.7 | 9 | 46000 | 36200 | 78.7% | 2.36
213770353 | 3.75 | Yes | CARRIER | HRCU-A-CB (Split System: Heat Pump with Remote Outdoor Unit-Air-Source) | Centrally-Ducted | 25VNA448A*031* | CSPH*6012AL*+UI | 59MN7C120C24**22 | 45000 | 20 | 11.7 | 9 | 46000 | 36200 | 78.7% | 2.34
213770345 | 3.75 | Yes | CARRIER | HRCU-A-CB (Split System: Heat Pump with Remote Outdoor Unit-Air-Source) | Centrally-Ducted | 25VNA448A*031* | CSPH*6012AL*+UI | 58TN*B090C21**20 | 45000 | 20.5 | 11.7 | 9 | 46000 | 36000 | 78.26% | 2.36
213770357 | 3.75 | Yes | CARRIER | HRCU-A-CB (Split System: Heat Pump with Remote Outdoor Unit-Air-Source) | Centrally-Ducted | 25VNA448A*031* | CSPH*6012AL*+UI | 59TN6C120C24**22 | 45000 | 20.5 | 12 | 9 | 46000 | 36200 | 78.7% | 2.36
213770285 | 3.75 | Yes | CARRIER | HRCU-A-CB (Split System: Heat Pump with Remote Outdoor Unit-Air-Source) | Centrally-Ducted | 25VNA448A*031* | CAP**6024AL*+UI | 58TN*B110C21**20 | 45000 | 21.5 | 12 | 9.5 | 45500 | 36000 | 79.12% | 2.36
213770299 | 3.75 | Yes | CARRIER | HRCU-A-CB (Split System: Heat Pump with Remote Outdoor Unit-Air-Source) | Centrally-Ducted | 25VNA448A*031* | CAP**6121AL*+UI | 58TN*B070C17**16 | 45000 | 21 | 11 | 9.5 | 46500 | 36800 | 79.14% | 2.32
214389926 | 3.75 | Yes | CARRIER | HRCU-A-CB (Split System: Heat Pump with Remote Outdoor Unit-Air-Source) | Centrally-Ducted | 25VNA448A*031* | H,PG48960 | 58TN*B110C21**20 | 45000 | 21 | 12 | 9.5 | 43500 | 35600 | 81.84% | 2.36
214627215 | 3.75 | Yes | CARRIER | HRCU-A-CB (Split System: Heat Pump with Remote Outdoor Unit-Air-Source) | Centrally-Ducted | 25VNA448A*031* | A60VHA+TXV | 59CU5A100C21**22 | 45000 | 21 | 12 | 9.5 | 44000 | 35800 | 81.36% | 2.38
214389928 | 3.75 | Yes | CARRIER | HRCU-A-CB (Split System: Heat Pump with Remote Outdoor Unit-Air-Source) | Centrally-Ducted | 25VNA448A*031* | H,PG48960 | 58TN*B135C24**22 | 45000 | 21 | 11.7 | 9.5 | 43500 | 35600 | 81.84% | 2.36
214271745 | 3.75 | Yes | CARRIER | HRCU-A-CB (Split System: Heat Pump with Remote Outdoor Unit-Air-Source) | Centrally-Ducted | 25VNA448A*031* | C48A***L539 | 58TN*B070C17**16 | 45000 | 21 | 11 | 9.5 | 44500 | 36400 | 81.8% | 2.32
214271784 | 3.75 | Yes | CARRIER | HRCU-A-CB (Split System: Heat Pump with Remote Outdoor Unit-Air-Source) | Centrally-Ducted | 25VNA448A*031* | V,C60H210P179 | 58TN*B110C21**20 | 45000 | 21 | 12 | 9.5 | 43500 | 35600 | 81.84% | 2.36
214271787 | 3.75 | Yes | CARRIER | HRCU-A-CB (Split System: Heat Pump with Remote Outdoor Unit-Air-Source) | Centrally-Ducted | 25VNA448A*031* | C60A***L189 | 58TN*B110C21**20 | 45000 | 21 | 12 | 9.5 | 43500 | 35600 | 81.84% | 2.36
212924519 | 3.75 | Yes | CARRIER | HRCU-A-CB (Split System: Heat Pump with Remote Outdoor Unit-Air-Source) | Centrally-Ducted | 25VNA848A*031* | H,PE35948 | 59TN6B120C24**22 | 45000 | 17 | 10 | 8.5 | 45000 | 32600 | 72.44% | 2.28
212924518 | 3.75 | Yes | CARRIER | HRCU-A-CB (Split System: Heat Pump with Remote Outdoor Unit-Air-Source) | Centrally-Ducted | 25VNA848A*030* | H,PE35948 | 59TN6B120C24**22 | 45000 | 17 | 10 | 8.5 | 45000 | 32600 | 72.44% | 2.28
214271782 | 3.75 | Yes | CARRIER | HRCU-A-CB (Split System: Heat Pump with Remote Outdoor Unit-Air-Source) | Centrally-Ducted | 25VNA448A*031* | PL60H210P179 | 58TN*B110C21**20 | 45000 | 21 | 12 | 9.5 | 43500 | 35600 | 81.84% | 2.36
214569440 | 3.75 | Yes | CARRIER | HRCU-A-CB (Split System: Heat Pump with Remote Outdoor Unit-Air-Source) | Centrally-Ducted | 25VNA448A*031* | CAP**6121AL*+UI | 59MN7C080C21**20 | 45000 | 21 | 11.5 | 10 | 46000 | 36400 | 79.13% | 2.34
214569472 | 3.75 | Yes | CARRIER | HRCU-A-CB (Split System: Heat Pump with Remote Outdoor Unit-Air-Source) | Centrally-Ducted | 25VNA448A*031* | CSPH*6012AL*+UI | 59CU5B100C21**22 | 45000 | 20.5 | 12 | 9.5 | 46000 | 36000 | 78.26% | 2.36
214569434 | 3.75 | Yes | CARRIER | HRCU-A-CB (Split System: Heat Pump with Remote Outdoor Unit-Air-Source) | Centrally-Ducted | 25VNA448A*031* | CAP**6121AL*+UI | 59CU5B080C21**20 | 45000 | 21 | 11.5 | 10 | 46000 | 36600 | 79.57% | 2.34
214569450 | 3.75 | Yes | CARRIER | HRCU-A-CB (Split System: Heat Pump with Remote Outdoor Unit-Air-Source) | Centrally-Ducted | 25VNA448A*031* | CAP**6124AL*+UI | 59MN7C060C21**20 | 45000 | 20.5 | 11 | 9.5 | 46500 | 37000 | 79.57% | 2.3
214569470 | 3.75 | Yes | CARRIER | HRCU-A-CB (Split System: Heat Pump with Remote Outdoor Unit-Air-Source) | Centrally-Ducted | 25VNA448A*031* | CSPH*6012AL*+UI | 59CU5B080C21**20 | 45000 | 20 | 11.5 | 9.5 | 46500 | 36400 | 78.28% | 2.34
214569468 | 3.75 | Yes | CARRIER | HRCU-A-CB (Split System: Heat Pump with Remote Outdoor Unit-Air-Source) | Centrally-Ducted | 25VNA448A*031* | CSPH*6012AL*+UI | 58TN*B070C21**20 | 45000 | 20.5 | 11.5 | 9.5 | 46500 | 36400 | 78.28% | 2.34
214569424 | 3.75 | Yes | CARRIER | HRCU-A-CB (Split System: Heat Pump with Remote Outdoor Unit-Air-Source) | Centrally-Ducted | 25VNA448A*031* | CAP**6024AL*+UI | 59CU5B100C21**22 | 45000 | 21 | 12 | 10 | 45500 | 36000 | 79.12% | 2.36
214569476 | 3.75 | Yes | CARRIER | HRCU-A-CB (Split System: Heat Pump with Remote Outdoor Unit-Air-Source) | Centrally-Ducted | 25VNA448A*031* | CSPH*6012AL*+UI | 59MN7C080C21**20 | 45000 | 20 | 11.5 | 9.5 | 46000 | 36200 | 78.7% | 2.34
214569432 | 3.75 | Yes | CARRIER | HRCU-A-CB (Split System: Heat Pump with Remote Outdoor Unit-Air-Source) | Centrally-Ducted | 25VNA448A*031* | CAP**6121AL*+UI | 58TN*B070C21**20 | 45000 | 21 | 11.5 | 10 | 46000 | 36600 | 79.57% | 2.34
214569444 | 3.75 | Yes | CARRIER | HRCU-A-CB (Split System: Heat Pump with Remote Outdoor Unit-Air-Source) | Centrally-Ducted | 25VNA448A*031* | CAP**6124AL*+UI | 58TN*B070C21**20 | 45000 | 21 | 11.5 | 10 | 46000 | 36400 | 79.13% | 2.34
214569478 | 3.75 | Yes | CARRIER | HRCU-A-CB (Split System: Heat Pump with Remote Outdoor Unit-Air-Source) | Centrally-Ducted | 25VNA448A*031* | CSPH*6012AL*+UI | 59TN6C080C21**20 | 45000 | 20.5 | 12 | 9.5 | 46000 | 36000 | 78.26% | 2.36
214271790 | 3.75 | Yes | CARRIER | HRCU-A-CB (Split System: Heat Pump with Remote Outdoor Unit-Air-Source) | Centrally-Ducted | 25VNA448A*031* | C60A***L199 | 58TN*B110C21**20 | 45000 | 21 | 12 | 9.5 | 43500 | 35600 | 81.84% | 2.36
214584604 | 3.75 | Yes | CHAMPION HEATING AND COOLING | HRCU-A-CB (Split System: Heat Pump with Remote Outdoor Unit-Air-Source) | Centrally-Ducted | HH860E2S11 | CTF60C5CGS1 | Z8ES120C20SMPS1 | 45000 | 18 | 11.7 | 8.5 | 45500 | 34000 | 74.73% | 2
214649911 | 3.75 | Yes | CHAMPION HEATING AND COOLING | HRCU-A-CB (Split System: Heat Pump with Remote Outdoor Unit-Air-Source) | Centrally-Ducted | HH860E2S11 | CTU60D5XGS1+TXV | TM9E120D20MP12 | 45000 | 17 | 11 | 8.5 | 47000 | 35000 | 74.47% | 2
214584729 | 3.75 | Yes | CHAMPION HEATING AND COOLING | HRCU-A-CB (Split System: Heat Pump with Remote Outdoor Unit-Air-Source) | Centrally-Ducted | HH860E2S11 | CTF60D5CGS1 | Z8ES130D20SMPS1 | 45000 | 18 | 12 | 9 | 45000 | 33600 | 74.67% | 2
214584704 | 3.75 | Yes | CHAMPION HEATING AND COOLING | HRCU-A-CB (Split System: Heat Pump with Remote Outdoor Unit-Air-Source) | Centrally-Ducted | HH860E2S11 | CTM60D5CGS1 | Z8ES130D20SMPS1 | 45000 | 18 | 12 | 8.5 | 45000 | 33600 | 74.67% | 2
214650833 | 3.75 | Yes | CHAMPION HEATING AND COOLING | HRCU-A-CB (Split System: Heat Pump with Remote Outdoor Unit-Air-Source) | Centrally-Ducted | HH860E2S11 | CTU60D5XGS1+TXV | Z8ES130D20SMPS1 | 45000 | 18 | 12 | 9 | 45000 | 33600 | 74.67% | 2
213612908 | 3.75 | Yes | CHAMPION HEATING AND COOLING | HRCU-A-CB (Split System: Heat Pump with Remote Outdoor Unit-Air-Source) | Centrally-Ducted | THF2B48T21 | L(E,G)M60A6 |  | 45000 | 15.5 | 11.8 | 8.1 | 45500 | 37800 | 83.08% | 3.7
213612243 | 3.75 | Yes | CHAMPION HEATING AND COOLING | HRCU-A-CB (Split System: Heat Pump with Remote Outdoor Unit-Air-Source) | Centrally-Ducted | THF2B48T21 | L(E,G)M60A4 |  | 45000 | 15.5 | 11.8 | 8.1 | 45500 | 37800 | 83.08% | 3.7
214397921 | 3.75 | Yes | CHAMPION HEATING AND COOLING | HRCU-A-CB (Split System: Heat Pump with Remote Outdoor Unit-Air-Source) | Centrally-Ducted | HH860E2S11 | CTF60D5CGS1 | TM9E120D20MP12 | 45000 | 17 | 11 | 8.5 | 47000 | 35000 | 74.47% | 2
214397511 | 3.75 | Yes | CHAMPION HEATING AND COOLING | HRCU-A-CB (Split System: Heat Pump with Remote Outdoor Unit-Air-Source) | Centrally-Ducted | HH860E2S11 | CTM60D5CGS1 | TM9E120D20MP12 | 45000 | 17 | 11 | 8.5 | 46500 | 34800 | 74.84% | 2
214397911 | 3.75 | Yes | CHAMPION HEATING AND COOLING | HRCU-A-CB (Split System: Heat Pump with Remote Outdoor Unit-Air-Source) | Centrally-Ducted | HH860E2S11 | CTM60C5CGS1+JMVT17CC2N1 |  | 45000 | 19 | 12 | 9 | 45000 | 33800 | 75.11% | 2
214397857 | 3.75 | Yes | CHAMPION HEATING AND COOLING | HRCU-A-CB (Split System: Heat Pump with Remote Outdoor Unit-Air-Source) | Centrally-Ducted | HH860E2S11 | CTF60D5CGS1+JMC20D2SN1 |  | 45000 | 18 | 12 | 9 | 44500 | 33400 | 75.06% | 2
214398288 | 3.75 | Yes | CHAMPION HEATING AND COOLING | HRCU-A-CB (Split System: Heat Pump with Remote Outdoor Unit-Air-Source) | Centrally-Ducted | HH860E2S11 | CTM60C5CGS1+JMVT16CC2N1 |  | 45000 | 19 | 12 | 9 | 44500 | 33400 | 75.06% | 2
214398325 | 3.75 | Yes | CHAMPION HEATING AND COOLING | HRCU-A-CB (Split System: Heat Pump with Remote Outdoor Unit-Air-Source) | Centrally-Ducted | HH860E2S11 | CTM60D5CGS1+JMVT20DC2N1 |  | 45000 | 18 | 12 | 9 | 44500 | 33400 | 75.06% | 2
214398330 | 3.75 | Yes | CHAMPION HEATING AND COOLING | HRCU-A-CB (Split System: Heat Pump with Remote Outdoor Unit-Air-Source) | Centrally-Ducted | HH860E2S11 | CTM60C5CGS1+JMC17C2SN1 |  | 45000 | 19 | 12 | 9 | 45000 | 33800 | 75.11% | 2
214398635 | 3.75 | Yes | CHAMPION HEATING AND COOLING | HRCU-A-CB (Split System: Heat Pump with Remote Outdoor Unit-Air-Source) | Centrally-Ducted | HH860E2S11 | JHE48D5CG2SS1 |  | 45000 | 19 | 12 | 9 | 44500 | 33400 | 75.06% | 2
214398669 | 3.75 | Yes | CHAMPION HEATING AND COOLING | HRCU-A-CB (Split System: Heat Pump with Remote Outdoor Unit-Air-Source) | Centrally-Ducted | HH860E2S11 | CTM60C5CGS1+JMC16C2SN1 |  | 45000 | 19 | 12 | 9 | 44500 | 33400 | 75.06% | 2
214396612 | 3.75 | Yes | CHAMPION HEATING AND COOLING | HRCU-A-CB (Split System: Heat Pump with Remote Outdoor Unit-Air-Source) | Centrally-Ducted | HH860E2S11 | CTM60D5CGS1+JMC20D2SN1 |  | 45000 | 18 | 12 | 9 | 44500 | 33400 | 75.06% | 2
214609144 | 3.75 | Yes | CHAMPION HEATING AND COOLING | HRCU-A-CB (Split System: Heat Pump with Remote Outdoor Unit-Air-Source) | Centrally-Ducted | HH860E2S11 | CTM60C5CGS1 | Z9ES080C16SMPS1 | 45000 | 18 | 11.7 | 8.5 | 47000 | 33800 | 71.91% | 2
214396565 | 3.75 | Yes | CHAMPION HEATING AND COOLING | HRCU-A-CB (Split System: Heat Pump with Remote Outdoor Unit-Air-Source) | Centrally-Ducted | HH860E2S11 | CTF60C5CGS1 | TL8E100C20UH11 | 45000 | 18 | 11.7 | 8.5 | 45500 | 34000 | 74.73% | 2
214397432 | 3.75 | Yes | CHAMPION HEATING AND COOLING | HRCU-A-CB (Split System: Heat Pump with Remote Outdoor Unit-Air-Source) | Centrally-Ducted | HH860E2S11 | CTF60D5CGS1+JMVT20DC2N1 |  | 45000 | 18 | 12 | 9 | 44500 | 33400 | 75.06% | 2
214584726 | 3.75 | Yes | COLEMAN | HRCU-A-CB (Split System: Heat Pump with Remote Outdoor Unit-Air-Source) | Centrally-Ducted | HH860E2S11 | CTF60D5CGS1 | Z8ES130D20SMPS1 | 45000 | 18 | 12 | 9 | 45000 | 33600 | 74.67% | 2
214649901 | 3.75 | Yes | COLEMAN | HRCU-A-CB (Split System: Heat Pump with Remote Outdoor Unit-Air-Source) | Centrally-Ducted | HH860E2S11 | CTU60D5XGS1+TXV | TM9E120D20MP12 | 45000 | 17 | 11 | 8.5 | 47000 | 35000 | 74.47% | 2
214650824 | 3.75 | Yes | COLEMAN | HRCU-A-CB (Split System: Heat Pump with Remote Outdoor Unit-Air-Source) | Centrally-Ducted | HH860E2S11 | CTU60D5XGS1+TXV | Z8ES130D20SMPS1 | 45000 | 18 | 12 | 9 | 45000 | 33600 | 74.67% | 2
214584701 | 3.75 | Yes | COLEMAN | HRCU-A-CB (Split System: Heat Pump with Remote Outdoor Unit-Air-Source) | Centrally-Ducted | HH860E2S11 | CTM60D5CGS1 | Z8ES130D20SMPS1 | 45000 | 18 | 12 | 8.5 | 45000 | 33600 | 74.67% | 2
214584601 | 3.75 | Yes | COLEMAN | HRCU-A-CB (Split System: Heat Pump with Remote Outdoor Unit-Air-Source) | Centrally-Ducted | HH860E2S11 | CTF60C5CGS1 | Z8ES120C20SMPS1 | 45000 | 18 | 11.7 | 8.5 | 45500 | 34000 | 74.73% | 2
211708422 | 3.75 | Yes | COLEMAN | HRCU-A-CB (Split System: Heat Pump with Remote Outdoor Unit-Air-Source) | Centrally-Ducted | THF2B48T21 | D(A,C,E)48D34+TDR | TL9E080C16UH11 | 45000 | 16 | 11.9 | 8.2 | 44000 | 31200 | 70.91% | 3.1
211708429 | 3.75 | No | COLEMAN | HRCU-A-CB (Split System: Heat Pump with Remote Outdoor Unit-Air-Source) | Centrally-Ducted | THF2B48T21 | D(A,C,E)48D36+TDR | TM8E080C16MP11 | 45000 | 16 | 11.9 | 8.2 | 44000 | 30800 | 70% | 3.11
211708470 | 3.75 | Yes | COLEMAN | HRCU-A-CB (Split System: Heat Pump with Remote Outdoor Unit-Air-Source) | Centrally-Ducted | THF2B48T21 | D(A,C,E)48D34+TDR | TM9E100C16MP12 | 45000 | 16 | 11.9 | 8.2 | 44000 | 31200 | 70.91% | 3.13
211708491 | 3.75 | Yes | COLEMAN | HRCU-A-CB (Split System: Heat Pump with Remote Outdoor Unit-Air-Source) | Centrally-Ducted | THF2B48T21 | D(A,C,E)48D36+TDR | TM9Y100C16MP11 | 45000 | 16 | 11.9 | 8.2 | 44000 | 31200 | 70.91% | 3.13
211708505 | 3.75 | Yes | COLEMAN | HRCU-A-CB (Split System: Heat Pump with Remote Outdoor Unit-Air-Source) | Centrally-Ducted | THF2B48T21 | D(A,C,E)48D36+TDR | TMLE100C16MP11 | 45000 | 16 | 11.9 | 8.2 | 44000 | 31200 | 70.91% | 3.13
211708428 | 3.75 | No | COLEMAN | HRCU-A-CB (Split System: Heat Pump with Remote Outdoor Unit-Air-Source) | Centrally-Ducted | THF2B48T21 | D(A,C,E)48D34+TDR | TM8E080C16MP11 | 45000 | 16 | 11.9 | 8.2 | 44000 | 30800 | 70% | 3.11
211708435 | 3.75 | Yes | COLEMAN | HRCU-A-CB (Split System: Heat Pump with Remote Outdoor Unit-Air-Source) | Centrally-Ducted | THF2B48T21 | D(A,C,E)48D36+TDR | TM8E100C16MP11 | 45000 | 16 | 11.9 | 8.2 | 44000 | 31200 | 70.91% | 3.13
211708467 | 3.75 | Yes | COLEMAN | HRCU-A-CB (Split System: Heat Pump with Remote Outdoor Unit-Air-Source) | Centrally-Ducted | THF2B48T21 | D(A,C,E)48D36+TDR | TM9E080C16MP12 | 45000 | 16 | 11.9 | 8.2 | 44000 | 31200 | 70.91% | 3.13
211708466 | 3.75 | Yes | COLEMAN | HRCU-A-CB (Split System: Heat Pump with Remote Outdoor Unit-Air-Source) | Centrally-Ducted | THF2B48T21 | D(A,C,E)48D34+TDR | TM9E080C16MP12 | 45000 | 16 | 11.9 | 8.2 | 44000 | 31200 | 70.91% | 3.13
211708434 | 3.75 | Yes | COLEMAN | HRCU-A-CB (Split System: Heat Pump with Remote Outdoor Unit-Air-Source) | Centrally-Ducted | THF2B48T21 | D(A,C,E)48D34+TDR | TM8E100C16MP11 | 45000 | 16 | 11.9 | 8.2 | 44000 | 31200 | 70.91% | 3.13
214397854 | 3.75 | Yes | COLEMAN | HRCU-A-CB (Split System: Heat Pump with Remote Outdoor Unit-Air-Source) | Centrally-Ducted | HH860E2S11 | CTF60D5CGS1+JMC20D2SN1 |  | 45000 | 18 | 12 | 9 | 44500 | 33400 | 75.06% | 2
214397508 | 3.75 | Yes | COLEMAN | HRCU-A-CB (Split System: Heat Pump with Remote Outdoor Unit-Air-Source) | Centrally-Ducted | HH860E2S11 | CTM60D5CGS1 | TM9E120D20MP12 | 45000 | 17 | 11 | 8.5 | 46500 | 34800 | 74.84% | 2
214397918 | 3.75 | Yes | COLEMAN | HRCU-A-CB (Split System: Heat Pump with Remote Outdoor Unit-Air-Source) | Centrally-Ducted | HH860E2S11 | CTF60D5CGS1 | TM9E120D20MP12 | 45000 | 17 | 11 | 8.5 | 47000 | 35000 | 74.47% | 2
214397908 | 3.75 | Yes | COLEMAN | HRCU-A-CB (Split System: Heat Pump with Remote Outdoor Unit-Air-Source) | Centrally-Ducted | HH860E2S11 | CTM60C5CGS1+JMVT17CC2N1 |  | 45000 | 19 | 12 | 9 | 45000 | 33800 | 75.11% | 2
211708499 | 3.75 | No | COLEMAN | HRCU-A-CB (Split System: Heat Pump with Remote Outdoor Unit-Air-Source) | Centrally-Ducted | THF2B48T21 | D(A,C,E)48D36+TDR | TMLE080C16MP11 | 45000 | 16 | 11.9 | 8.2 | 44000 | 30800 | 70% | 3.11
214398285 | 3.75 | Yes | COLEMAN | HRCU-A-CB (Split System: Heat Pump with Remote Outdoor Unit-Air-Source) | Centrally-Ducted | HH860E2S11 | CTM60C5CGS1+JMVT16CC2N1 |  | 45000 | 19 | 12 | 9 | 44500 | 33400 | 75.06% | 2
214398632 | 3.75 | Yes | COLEMAN | HRCU-A-CB (Split System: Heat Pump with Remote Outdoor Unit-Air-Source) | Centrally-Ducted | HH860E2S11 | JHE48D5CG2SS1 |  | 45000 | 19 | 12 | 9 | 44500 | 33400 | 75.06% | 2
214398666 | 3.75 | Yes | COLEMAN | HRCU-A-CB (Split System: Heat Pump with Remote Outdoor Unit-Air-Source) | Centrally-Ducted | HH860E2S11 | CTM60C5CGS1+JMC16C2SN1 |  | 45000 | 19 | 12 | 9 | 44500 | 33400 | 75.06% | 2
214398322 | 3.75 | Yes | COLEMAN | HRCU-A-CB (Split System: Heat Pump with Remote Outdoor Unit-Air-Source) | Centrally-Ducted | HH860E2S11 | CTM60D5CGS1+JMVT20DC2N1 |  | 45000 | 18 | 12 | 9 | 44500 | 33400 | 75.06% | 2
214398327 | 3.75 | Yes | COLEMAN | HRCU-A-CB (Split System: Heat Pump with Remote Outdoor Unit-Air-Source) | Centrally-Ducted | HH860E2S11 | CTM60C5CGS1+JMC17C2SN1 |  | 45000 | 19 | 12 | 9 | 45000 | 33800 | 75.11% | 2
214609058 | 3.75 | Yes | COLEMAN | HRCU-A-CB (Split System: Heat Pump with Remote Outdoor Unit-Air-Source) | Centrally-Ducted | HH860E2S11 | CTM60C5CGS1 | Z9ES080C16SMPS1 | 45000 | 18 | 11.7 | 8.5 | 47000 | 33800 | 71.91% | 2
211708498 | 3.75 | No | COLEMAN | HRCU-A-CB (Split System: Heat Pump with Remote Outdoor Unit-Air-Source) | Centrally-Ducted | THF2B48T21 | D(A,C,E)48D34+TDR | TMLE080C16MP11 | 45000 | 16 | 11.9 | 8.2 | 44000 | 30800 | 70% | 3.11
211708423 | 3.75 | Yes | COLEMAN | HRCU-A-CB (Split System: Heat Pump with Remote Outdoor Unit-Air-Source) | Centrally-Ducted | THF2B48T21 | D(A,C,E)48D36+TDR | TL9E080C16UH11 | 45000 | 16 | 11.9 | 8.2 | 44000 | 31200 | 70.91% | 3.1
211708471 | 3.75 | Yes | COLEMAN | HRCU-A-CB (Split System: Heat Pump with Remote Outdoor Unit-Air-Source) | Centrally-Ducted | THF2B48T21 | D(A,C,E)48D36+TDR | TM9E100C16MP12 | 45000 | 16 | 11.9 | 8.2 | 44000 | 31200 | 70.91% | 3.13
214396562 | 3.75 | Yes | COLEMAN | HRCU-A-CB (Split System: Heat Pump with Remote Outdoor Unit-Air-Source) | Centrally-Ducted | HH860E2S11 | CTF60C5CGS1 | TL8E100C20UH11 | 45000 | 18 | 11.7 | 8.5 | 45500 | 34000 | 74.73% | 2
211708504 | 3.75 | Yes | COLEMAN | HRCU-A-CB (Split System: Heat Pump with Remote Outdoor Unit-Air-Source) | Centrally-Ducted | THF2B48T21 | D(A,C,E)48D34+TDR | TMLE100C16MP11 | 45000 | 16 | 11.9 | 8.2 | 44000 | 31200 | 70.91% | 3.13
211708490 | 3.75 | Yes | COLEMAN | HRCU-A-CB (Split System: Heat Pump with Remote Outdoor Unit-Air-Source) | Centrally-Ducted | THF2B48T21 | D(A,C,E)48D34+TDR | TM9Y100C16MP11 | 45000 | 16 | 11.9 | 8.2 | 44000 | 31200 | 70.91% | 3.13
214396609 | 3.75 | Yes | COLEMAN | HRCU-A-CB (Split System: Heat Pump with Remote Outdoor Unit-Air-Source) | Centrally-Ducted | HH860E2S11 | CTM60D5CGS1+JMC20D2SN1 |  | 45000 | 18 | 12 | 9 | 44500 | 33400 | 75.06% | 2
214397429 | 3.75 | Yes | COLEMAN | HRCU-A-CB (Split System: Heat Pump with Remote Outdoor Unit-Air-Source) | Centrally-Ducted | HH860E2S11 | CTF60D5CGS1+JMVT20DC2N1 |  | 45000 | 18 | 12 | 9 | 44500 | 33400 | 75.06% | 2
211174175 | 3.75 | Yes | COMFORT-AIRE | HRCU-A-CB (Split System: Heat Pump with Remote Outdoor Unit-Air-Source) | Centrally-Ducted | HRG1548S1R-**A | C(A,C,D,E)60B34+TDR | GUH96C110C5M | 45000 | 15.3 | 12.3 | 8.1 | 45000 | 31600 | 70.22% | 2.76
211174251 | 3.75 | Yes | COMFORT-AIRE | HRCU-A-CB (Split System: Heat Pump with Remote Outdoor Unit-Air-Source) | Centrally-Ducted | HRG1548S1R-**A | C(A,C,D,E)48D34+TDR | GUH97M090C3M | 45000 | 15.2 | 12.3 | 8.1 | 45000 | 31600 | 70.22% | 2.8
211176427 | 3.75 | Yes | COMFORT-AIRE | HRCU-A-CB (Split System: Heat Pump with Remote Outdoor Unit-Air-Source) | Centrally-Ducted | HRG1548S1R-**A | (M,V)CG60P(C,D)1M+TXV | GUH96C110C5M | 45000 | 15.3 | 12.3 | 8.1 | 45000 | 31600 | 70.22% | 2.76
211176503 | 3.75 | Yes | COMFORT-AIRE | HRCU-A-CB (Split System: Heat Pump with Remote Outdoor Unit-Air-Source) | Centrally-Ducted | HRG1548S1R-**A | MCG48T(C,D)2M | GUH97M090C3M | 45000 | 15.2 | 12.3 | 8.1 | 45000 | 31600 | 70.22% | 2.8
210800987 | 3.75 | No | DAIKIN | HMSV-A-CB | Mixed Ducted and Non-Ducted Indoor Units | 5MXS48WVJU* |  |  | 45000 | 17.5 | 9.35 | 8.6 | 47500 | 37400 | 78.74% | 1.8
207573728 | 3.75 | Yes | DAY & NIGHT | HRCU-A-CB (Split System: Heat Pump with Remote Outdoor Unit-Air-Source) | Centrally-Ducted | CVH848GKA2* | FG36960 | *95CSU1002122A* | 45000 | 17 | 10 | 8.5 | 45000 | 32400 | 72% | 2.28
207573655 | 3.75 | Yes | DAY & NIGHT | HRCU-A-CB (Split System: Heat Pump with Remote Outdoor Unit-Air-Source) | Centrally-Ducted | CVH848GKA2* | PL60H210P299 | *80CSU0802120A* | 45000 | 18 | 10 | 8.1 | 44000 | 31400 | 71.36% | 2.26
207573725 | 3.75 | Yes | DAY & NIGHT | HRCU-A-CB (Split System: Heat Pump with Remote Outdoor Unit-Air-Source) | Centrally-Ducted | CVH848GKA2* | PL60H210P299 | *95CSU1002122A* | 45000 | 17 | 10 | 8.5 | 45000 | 32400 | 72% | 2.28
207573724 | 3.75 | Yes | DAY & NIGHT | HRCU-A-CB (Split System: Heat Pump with Remote Outdoor Unit-Air-Source) | Centrally-Ducted | CVH848GKA2* | PL48H210P299 | *95CSU1002122A* | 45000 | 17 | 10 | 8.5 | 45000 | 32400 | 72% | 2.28
207573659 | 3.75 | Yes | DAY & NIGHT | HRCU-A-CB (Split System: Heat Pump with Remote Outdoor Unit-Air-Source) | Centrally-Ducted | CVH848GKA2* | FG48960 | *80CSU0802120A* | 45000 | 18 | 10 | 8.1 | 44000 | 31400 | 71.36% | 2.26
207573654 | 3.75 | Yes | DAY & NIGHT | HRCU-A-CB (Split System: Heat Pump with Remote Outdoor Unit-Air-Source) | Centrally-Ducted | CVH848GKA2* | PL48H210P299 | *80CSU0802120A* | 45000 | 18 | 10 | 8.1 | 44000 | 31400 | 71.36% | 2.26
207573707 | 3.75 | No | DAY & NIGHT | HRCU-A-CB (Split System: Heat Pump with Remote Outdoor Unit-Air-Source) | Centrally-Ducted | CVH848GKA2* | FG36948 | *80CTL1102120A* | 45000 | 17 | 9.5 | 8.1 | 44000 | 31600 | 71.82% | 2.26
207573708 | 3.75 | No | DAY & NIGHT | HRCU-A-CB (Split System: Heat Pump with Remote Outdoor Unit-Air-Source) | Centrally-Ducted | CVH848GKA2* | FG36960 | *80CTL1102120A* | 45000 | 17 | 9.5 | 8.1 | 44000 | 31600 | 71.82% | 2.26
207573726 | 3.75 | Yes | DAY & NIGHT | HRCU-A-CB (Split System: Heat Pump with Remote Outdoor Unit-Air-Source) | Centrally-Ducted | CVH848GKA2* | FG35948 | *95CSU1002122A* | 45000 | 17 | 10 | 8.5 | 45000 | 32400 | 72% | 2.28
207573727 | 3.75 | Yes | DAY & NIGHT | HRCU-A-CB (Split System: Heat Pump with Remote Outdoor Unit-Air-Source) | Centrally-Ducted | CVH848GKA2* | FG36948 | *95CSU1002122A* | 45000 | 17 | 10 | 8.5 | 45000 | 32400 | 72% | 2.28
212552599 | 3.75 | Yes | DAY & NIGHT | HRCU-A-CB (Split System: Heat Pump with Remote Outdoor Unit-Air-Source) | Centrally-Ducted | CVH848GKA** | V,G60H210P299 | *80CSU0802120A* | 45000 | 18 | 10 | 8.5 | 44000 | 34400 | 78.18% | 2
212552676 | 3.75 | Yes | DAY & NIGHT | HRCU-A-CB (Split System: Heat Pump with Remote Outdoor Unit-Air-Source) | Centrally-Ducted | CVH848GKA** | FG36948 | *97CMN1002122A* | 45000 | 17 | 10 | 8.5 | 45000 | 34800 | 77.33% | 2
212552623 | 3.75 | No | DAY & NIGHT | HRCU-A-CB (Split System: Heat Pump with Remote Outdoor Unit-Air-Source) | Centrally-Ducted | CVH848GKA** | FG36948 | *80CTL1102120A* | 45000 | 17 | 9.5 | 8.5 | 44000 | 34600 | 78.64% | 2
212552598 | 3.75 | Yes | DAY & NIGHT | HRCU-A-CB (Split System: Heat Pump with Remote Outdoor Unit-Air-Source) | Centrally-Ducted | CVH848GKA** | PL60H210P299 | *80CSU0802120A* | 45000 | 18 | 10 | 8.5 | 44000 | 34400 | 78.18% | 2
212552639 | 3.75 | Yes | DAY & NIGHT | HRCU-A-CB (Split System: Heat Pump with Remote Outdoor Unit-Air-Source) | Centrally-Ducted | CVH848GKA** | FG36948 | *95CSU0802120A* | 45000 | 17 | 10 | 8.5 | 45000 | 34800 | 77.33% | 2
212552650 | 3.75 | Yes | DAY & NIGHT | HRCU-A-CB (Split System: Heat Pump with Remote Outdoor Unit-Air-Source) | Centrally-Ducted | CVH848GKA** | FG36948 | *95CSU1002122A* | 45000 | 17 | 10 | 8.5 | 45000 | 34600 | 76.89% | 2
212552675 | 3.75 | Yes | DAY & NIGHT | HRCU-A-CB (Split System: Heat Pump with Remote Outdoor Unit-Air-Source) | Centrally-Ducted | CVH848GKA** | FG35948 | *97CMN1002122A* | 45000 | 17 | 10 | 8.5 | 45000 | 34800 | 77.33% | 2
212552597 | 3.75 | Yes | DAY & NIGHT | HRCU-A-CB (Split System: Heat Pump with Remote Outdoor Unit-Air-Source) | Centrally-Ducted | CVH848GKA** | PL48H210P299 | *80CSU0802120A* | 45000 | 18 | 10 | 8.5 | 44000 | 34400 | 78.18% | 2
212552649 | 3.75 | Yes | DAY & NIGHT | HRCU-A-CB (Split System: Heat Pump with Remote Outdoor Unit-Air-Source) | Centrally-Ducted | CVH848GKA** | FG35948 | *95CSU1002122A* | 45000 | 17 | 10 | 8.5 | 45000 | 35200 | 78.22% | 2
212552651 | 3.75 | Yes | DAY & NIGHT | HRCU-A-CB (Split System: Heat Pump with Remote Outdoor Unit-Air-Source) | Centrally-Ducted | CVH848GKA** | FG36960 | *95CSU1002122A* | 45000 | 17 | 10 | 8.5 | 45000 | 34600 | 76.89% | 2
212552624 | 3.75 | No | DAY & NIGHT | HRCU-A-CB (Split System: Heat Pump with Remote Outdoor Unit-Air-Source) | Centrally-Ducted | CVH848GKA** | FG36960 | *80CTL1102120A* | 45000 | 17 | 9.5 | 8.5 | 44000 | 34600 | 78.64% | 2
212552640 | 3.75 | Yes | DAY & NIGHT | HRCU-A-CB (Split System: Heat Pump with Remote Outdoor Unit-Air-Source) | Centrally-Ducted | CVH848GKA** | FG36960 | *95CSU0802120A* | 45000 | 17 | 10 | 8.5 | 45000 | 34800 | 77.33% | 2
212552667 | 3.75 | Yes | DAY & NIGHT | HRCU-A-CB (Split System: Heat Pump with Remote Outdoor Unit-Air-Source) | Centrally-Ducted | CVH848GKA** | FG36960 | *96CTN1202422A* | 45000 | 17 | 10 | 8.5 | 45000 | 34800 | 77.33% | 2
212555745 | 3.75 | Yes | DAY & NIGHT | HRCU-A-CB (Split System: Heat Pump with Remote Outdoor Unit-Air-Source) | Centrally-Ducted | CVH848GKA2* | FG36960 | *80CTL1352422A* | 45000 | 17 | 10 | 8.5 | 44500 | 34600 | 77.75% | 2
212552603 | 3.75 | Yes | DAY & NIGHT | HRCU-A-CB (Split System: Heat Pump with Remote Outdoor Unit-Air-Source) | Centrally-Ducted | CVH848GKA** | FG48960 | *80CSU0802120A* | 45000 | 18 | 10 | 8.5 | 44000 | 34400 | 78.18% | 2
212552638 | 3.75 | Yes | DAY & NIGHT | HRCU-A-CB (Split System: Heat Pump with Remote Outdoor Unit-Air-Source) | Centrally-Ducted | CVH848GKA** | FG35948 | *95CSU0802120A* | 45000 | 17 | 10 | 8.5 | 45000 | 34800 | 77.33% | 2
212552612 | 3.75 | Yes | DAY & NIGHT | HRCU-A-CB (Split System: Heat Pump with Remote Outdoor Unit-Air-Source) | Centrally-Ducted | CVH848GKA** | FG36948 | *80CTL0902120A* | 45000 | 17 | 10 | 8.5 | 45000 | 34800 | 77.33% | 2
212552613 | 3.75 | Yes | DAY & NIGHT | HRCU-A-CB (Split System: Heat Pump with Remote Outdoor Unit-Air-Source) | Centrally-Ducted | CVH848GKA** | FG36960 | *80CTL0902120A* | 45000 | 17 | 10 | 8.5 | 45000 | 34800 | 77.33% | 2
212552660 | 3.75 | Yes | DAY & NIGHT | HRCU-A-CB (Split System: Heat Pump with Remote Outdoor Unit-Air-Source) | Centrally-Ducted | CVH848GKA** | FG35948 | *96CTN1002122A* | 45000 | 17 | 10 | 8.5 | 45000 | 34800 | 77.33% | 2
212552677 | 3.75 | Yes | DAY & NIGHT | HRCU-A-CB (Split System: Heat Pump with Remote Outdoor Unit-Air-Source) | Centrally-Ducted | CVH848GKA** | FG36960 | *97CMN1002122A* | 45000 | 17 | 10 | 8.5 | 45000 | 34800 | 77.33% | 2
212555739 | 3.75 | Yes | DAY & NIGHT | HRCU-A-CB (Split System: Heat Pump with Remote Outdoor Unit-Air-Source) | Centrally-Ducted | CVH848GKA2* | V,G60H210P299 | *80CSU0802120A* | 45000 | 18 | 10 | 8.1 | 44000 | 31400 | 71.36% | 2.26
212552661 | 3.75 | Yes | DAY & NIGHT | HRCU-A-CB (Split System: Heat Pump with Remote Outdoor Unit-Air-Source) | Centrally-Ducted | CVH848GKA** | FG36948 | *96CTN1002122A* | 45000 | 17 | 10 | 8.5 | 45000 | 34800 | 77.33% | 2
212552662 | 3.75 | Yes | DAY & NIGHT | HRCU-A-CB (Split System: Heat Pump with Remote Outdoor Unit-Air-Source) | Centrally-Ducted | CVH848GKA** | FG36960 | *96CTN1002122A* | 45000 | 17 | 10 | 8.5 | 45000 | 34800 | 77.33% | 2
212555749 | 3.75 | Yes | DAY & NIGHT | HRCU-A-CB (Split System: Heat Pump with Remote Outdoor Unit-Air-Source) | Centrally-Ducted | CVH848GKA2* | V,G60H210P299 | *95CSU1002122A* | 45000 | 17 | 10 | 8.5 | 45000 | 32400 | 72% | 2.28
212555753 | 3.75 | Yes | DAY & NIGHT | HRCU-A-CB (Split System: Heat Pump with Remote Outdoor Unit-Air-Source) | Centrally-Ducted | CVH848GKA2* | FG36960 | *96CTN1202422A* | 45000 | 17 | 10 | 8.5 | 45000 | 32600 | 72.44% | 2.28
212552611 | 3.75 | Yes | DAY & NIGHT | HRCU-A-CB (Split System: Heat Pump with Remote Outdoor Unit-Air-Source) | Centrally-Ducted | CVH848GKA** | FG35948 | *80CTL0902120A* | 45000 | 17 | 10 | 8.5 | 45000 | 34800 | 77.33% | 2
212552630 | 3.75 | Yes | DAY & NIGHT | HRCU-A-CB (Split System: Heat Pump with Remote Outdoor Unit-Air-Source) | Centrally-Ducted | CVH848GKA** | FG36960 | *80CTL1352422A* | 45000 | 17 | 10 | 8.5 | 45000 | 34600 | 76.89% | 2
213160453 | 3.75 | Yes | DIRECT AIR | HRCU-A-C (Split System: Heat Pump with Remote Outdoor Unit with No Indoor Fan --Air Source) | Centrally-Ducted | DIRM-60MAGICPRO20-OU | DIRM-60MAGICPRO20-COIL** |  | 45000 | 15.2 | 10 | 9.2 | 55000 | 46500 | 84.55% | 1.8
213363366 | 3.75 | Yes | ECO-AIR | HRCU-A-C (Split System: Heat Pump with Remote Outdoor Unit with No Indoor Fan --Air Source) | Centrally-Ducted | MOE30U-45HFN1-M | MAC-60HWDN1-MN0 |  | 45000 | 15.2 | 10 | 9.2 | 55000 | 46500 | 84.55% | 1.8
202337970 | 3.75 | Yes | ECOER | HRCU-A-CB (Split System: Heat Pump with Remote Outdoor Unit-Air-Source) | Centrally-Ducted | EODA18H-4860 | EAHATN-48 |  | 45000 | 16.5 | 11.2 | 8.5 | 47000 | 34400 | 73.19% | 2
207861759 | 3.75 | Yes | ECOER | HRCU-A-CB (Split System: Heat Pump with Remote Outdoor Unit-Air-Source) | Centrally-Ducted | EODA18H-4860B | EAHATN-48B |  | 45000 | 18 | 11.7 | 9 | 47000 | 34400 | 73.19% | 2.1
208141154 | 3.75 | Yes | ECOER | HRCU-A-CB (Split System: Heat Pump with Remote Outdoor Unit-Air-Source) | Centrally-Ducted | EODA18H-4860B | GNC4248CPT | MGH96M100C5A | 45000 | 17.5 | 11 | 8.5 | 46000 | 32400 | 70.43% | 1.95
214660199 | 3.75 | Yes | ECOER | HRCU-A-CB (Split System: Heat Pump with Remote Outdoor Unit-Air-Source) | Centrally-Ducted | EODA18H-4860BAA | EBCT4248CAA | MGH96M100C5A | 45000 | 17.5 | 11 | 8.5 | 46000 | 32400 | 70.43% | 1.95
214660559 | 3.75 | Yes | ECOER | HRCU-A-CB (Split System: Heat Pump with Remote Outdoor Unit-Air-Source) | Centrally-Ducted | EODA19H-4860AA* | GNC4248CPT | MGH96M100C5A | 45000 | 18 | 11.7 | 8.8 | 46000 | 32400 | 70.43% | 1.95
213880755 | 3.75 | Yes | Ecoer | HRCU-A-C (Split System: Heat Pump with Remote Outdoor Unit with No Indoor Fan --Air Source) | Centrally-Ducted | ESCA16H-60 | SNC48DPT* |  | 45000 | 15.2 | 10 | 9.2 | 55000 | 46500 | 84.55% | 1.8
214660180 | 3.75 | Yes | ECOER | HRCU-A-CB (Split System: Heat Pump with Remote Outdoor Unit-Air-Source) | Centrally-Ducted | EODA18H-4860BAA | D(A,C,E)48C34+TDR | MGH96M100C5A | 45000 | 17.5 | 11 | 8.5 | 46000 | 32400 | 70.43% | 1.95
214303528 | 3.75 | Yes | ECOER | HRCU-A-CB (Split System: Heat Pump with Remote Outdoor Unit-Air-Source) | Centrally-Ducted | EODA19H-4860A | GNC4248CPT | MGH96M100C5A | 45000 | 18 | 11.7 | 8.8 | 46000 | 32400 | 70.43% | 1.95
213352687 | 3.75 | Yes | ECOER | HRCU-A-CB (Split System: Heat Pump with Remote Outdoor Unit-Air-Source) | Centrally-Ducted | EODA18H-4860B | EAHATN-48 |  | 45000 | 17 | 11.7 | 8.8 | 47000 | 33200 | 70.64% | 2.1
214592566 | 3.75 | Yes | ECOER | HRCU-A-CB (Split System: Heat Pump with Remote Outdoor Unit-Air-Source) | Centrally-Ducted | EODA18H-4860B | D(A,C,E)48C34+TDR | MGH96M100C5A | 45000 | 17.5 | 11 | 8.5 | 46000 | 32400 | 70.43% | 1.95
214592619 | 3.75 | Yes | ECOER | HRCU-A-CB (Split System: Heat Pump with Remote Outdoor Unit-Air-Source) | Centrally-Ducted | EODA18H-4860B | EBCT4248CAA | MGH96M100C5A | 45000 | 17.5 | 11 | 8.5 | 46000 | 32400 | 70.43% | 1.95
214608196 | 3.75 | Yes | ECOER | HRCU-A-CB (Split System: Heat Pump with Remote Outdoor Unit-Air-Source) | Centrally-Ducted | EODA18H-4860BAA | EAHATN-48BAA |  | 45000 | 18 | 11.7 | 9 | 47000 | 34400 | 73.19% | 2.1
214608230 | 3.75 | Yes | ECOER | HRCU-A-CB (Split System: Heat Pump with Remote Outdoor Unit-Air-Source) | Centrally-Ducted | EODA18H-4860BAA | GNC4248CPT | MGH96M100C5A | 45000 | 17.5 | 11 | 8.5 | 46000 | 32400 | 70.43% | 1.95
214608215 | 3.75 | Yes | ECOER | HRCU-A-CB (Split System: Heat Pump with Remote Outdoor Unit-Air-Source) | Centrally-Ducted | EODA18H-4860BAA | EAHATN-48 |  | 45000 | 17 | 11.7 | 8.8 | 47000 | 33200 | 70.64% | 2.1
214608234 | 3.75 | Yes | ECOER | HRCU-A-CB (Split System: Heat Pump with Remote Outdoor Unit-Air-Source) | Centrally-Ducted | EODA18H-4860 | EAHATN-48BAA |  | 45000 | 17 | 11.2 | 8.5 | 47000 | 34400 | 73.19% | 2
211887781 | 3.75 | Yes | ECOER | HRCU-A-CB (Split System: Heat Pump with Remote Outdoor Unit-Air-Source) | Centrally-Ducted | EODA18H-4860 | EAHATN-48B |  | 45000 | 17 | 11.2 | 8.5 | 47000 | 34400 | 73.19% | 2
214584703 | 3.75 | Yes | FRASER-JOHNSTON | HRCU-A-CB (Split System: Heat Pump with Remote Outdoor Unit-Air-Source) | Centrally-Ducted | HH860E2S11 | CTM60D5CGS1 | Z8ES130D20SMPS1 | 45000 | 18 | 12 | 8.5 | 45000 | 33600 | 74.67% | 2
214650830 | 3.75 | Yes | FRASER-JOHNSTON | HRCU-A-CB (Split System: Heat Pump with Remote Outdoor Unit-Air-Source) | Centrally-Ducted | HH860E2S11 | CTU60D5XGS1+TXV | Z8ES130D20SMPS1 | 45000 | 18 | 12 | 9 | 45000 | 33600 | 74.67% | 2
214584728 | 3.75 | Yes | FRASER-JOHNSTON | HRCU-A-CB (Split System: Heat Pump with Remote Outdoor Unit-Air-Source) | Centrally-Ducted | HH860E2S11 | CTF60D5CGS1 | Z8ES130D20SMPS1 | 45000 | 18 | 12 | 9 | 45000 | 33600 | 74.67% | 2
214649908 | 3.75 | Yes | FRASER-JOHNSTON | HRCU-A-CB (Split System: Heat Pump with Remote Outdoor Unit-Air-Source) | Centrally-Ducted | HH860E2S11 | CTU60D5XGS1+TXV | TM9E120D20MP12 | 45000 | 17 | 11 | 8.5 | 47000 | 35000 | 74.47% | 2
214584603 | 3.75 | Yes | FRASER-JOHNSTON | HRCU-A-CB (Split System: Heat Pump with Remote Outdoor Unit-Air-Source) | Centrally-Ducted | HH860E2S11 | CTF60C5CGS1 | Z8ES120C20SMPS1 | 45000 | 18 | 11.7 | 8.5 | 45500 | 34000 | 74.73% | 2
214397856 | 3.75 | Yes | FRASER-JOHNSTON | HRCU-A-CB (Split System: Heat Pump with Remote Outdoor Unit-Air-Source) | Centrally-Ducted | HH860E2S11 | CTF60D5CGS1+JMC20D2SN1 |  | 45000 | 18 | 12 | 9 | 44500 | 33400 | 75.06% | 2
214398324 | 3.75 | Yes | FRASER-JOHNSTON | HRCU-A-CB (Split System: Heat Pump with Remote Outdoor Unit-Air-Source) | Centrally-Ducted | HH860E2S11 | CTM60D5CGS1+JMVT20DC2N1 |  | 45000 | 18 | 12 | 9 | 44500 | 33400 | 75.06% | 2
214398329 | 3.75 | Yes | FRASER-JOHNSTON | HRCU-A-CB (Split System: Heat Pump with Remote Outdoor Unit-Air-Source) | Centrally-Ducted | HH860E2S11 | CTM60C5CGS1+JMC17C2SN1 |  | 45000 | 19 | 12 | 9 | 45000 | 33800 | 75.11% | 2
214398634 | 3.75 | Yes | FRASER-JOHNSTON | HRCU-A-CB (Split System: Heat Pump with Remote Outdoor Unit-Air-Source) | Centrally-Ducted | HH860E2S11 | JHE48D5CG2SS1 |  | 45000 | 19 | 12 | 9 | 44500 | 33400 | 75.06% | 2
214397510 | 3.75 | Yes | FRASER-JOHNSTON | HRCU-A-CB (Split System: Heat Pump with Remote Outdoor Unit-Air-Source) | Centrally-Ducted | HH860E2S11 | CTM60D5CGS1 | TM9E120D20MP12 | 45000 | 17 | 11 | 8.5 | 46500 | 34800 | 74.84% | 2
214398668 | 3.75 | Yes | FRASER-JOHNSTON | HRCU-A-CB (Split System: Heat Pump with Remote Outdoor Unit-Air-Source) | Centrally-Ducted | HH860E2S11 | CTM60C5CGS1+JMC16C2SN1 |  | 45000 | 19 | 12 | 9 | 44500 | 33400 | 75.06% | 2
214398287 | 3.75 | Yes | FRASER-JOHNSTON | HRCU-A-CB (Split System: Heat Pump with Remote Outdoor Unit-Air-Source) | Centrally-Ducted | HH860E2S11 | CTM60C5CGS1+JMVT16CC2N1 |  | 45000 | 19 | 12 | 9 | 44500 | 33400 | 75.06% | 2
214397910 | 3.75 | Yes | FRASER-JOHNSTON | HRCU-A-CB (Split System: Heat Pump with Remote Outdoor Unit-Air-Source) | Centrally-Ducted | HH860E2S11 | CTM60C5CGS1+JMVT17CC2N1 |  | 45000 | 19 | 12 | 9 | 45000 | 33800 | 75.11% | 2
214609172 | 3.75 | Yes | FRASER-JOHNSTON | HRCU-A-CB (Split System: Heat Pump with Remote Outdoor Unit-Air-Source) | Centrally-Ducted | HH860E2S11 | CTM60C5CGS1 | Z9ES080C16SMPS1 | 45000 | 18 | 11.7 | 8.5 | 47000 | 33800 | 71.91% | 2
214396611 | 3.75 | Yes | FRASER-JOHNSTON | HRCU-A-CB (Split System: Heat Pump with Remote Outdoor Unit-Air-Source) | Centrally-Ducted | HH860E2S11 | CTM60D5CGS1+JMC20D2SN1 |  | 45000 | 18 | 12 | 9 | 44500 | 33400 | 75.06% | 2
214397431 | 3.75 | Yes | FRASER-JOHNSTON | HRCU-A-CB (Split System: Heat Pump with Remote Outdoor Unit-Air-Source) | Centrally-Ducted | HH860E2S11 | CTF60D5CGS1+JMVT20DC2N1 |  | 45000 | 18 | 12 | 9 | 44500 | 33400 | 75.06% | 2
214396564 | 3.75 | Yes | FRASER-JOHNSTON | HRCU-A-CB (Split System: Heat Pump with Remote Outdoor Unit-Air-Source) | Centrally-Ducted | HH860E2S11 | CTF60C5CGS1 | TL8E100C20UH11 | 45000 | 18 | 11.7 | 8.5 | 45500 | 34000 | 74.73% | 2
214397920 | 3.75 | Yes | FRASER-JOHNSTON | HRCU-A-CB (Split System: Heat Pump with Remote Outdoor Unit-Air-Source) | Centrally-Ducted | HH860E2S11 | CTF60D5CGS1 | TM9E120D20MP12 | 45000 | 17 | 11 | 8.5 | 47000 | 35000 | 74.47% | 2
213087290 | 3.75 | Yes | FRIEDRICH | HRCU-A-CB (Split System: Heat Pump with Remote Outdoor Unit-Air-Source) | Centrally-Ducted | FRP18AZ48AJVC | FRHMVZ6021SEACA |  | 45000 | 19 | 12 | 8.5 | 40000 | 42000 | 105% | 1.8
214327253 | 3.75 | Yes | FRIEDRICH | HRCU-A-CB (Split System: Heat Pump with Remote Outdoor Unit-Air-Source) | Centrally-Ducted | FRP18AZ48AJVC | RCFZ6021SEAAM | FR801V0504A17UHU | 45000 | 19 | 12 | 8.5 | 44000 | 45500 | 103.4% | 1.9
214610152 | 3.75 | Yes | FRIEDRICH | HRCU-A-CB (Split System: Heat Pump with Remote Outdoor Unit-Air-Source) | Centrally-Ducted | FRP18AZ48AJVC | TCFZ6021SEAAM | FR802V0504A17UH | 45000 | 19 | 12 | 8.5 | 44000 | 45500 | 103.4% | 1.9
213829749 | 3.75 | Yes | FRIEDRICH | HRCU-A-CB (Split System: Heat Pump with Remote Outdoor Unit-Air-Source) | Centrally-Ducted | FRP18AZ48AJVC | TCFZ6021SEAAM | FR801V0504A17UHU | 45000 | 19 | 12 | 8.5 | 44000 | 45500 | 103.4% | 1.9
208587413 | 3.75 | Yes | FUJITSU | HRCU-A-CB (Split System: Heat Pump with Remote Outdoor Unit-Air-Source) | Centrally-Ducted | FOP1848MJAZCA1 | FHRAVM6021SJZECA |  | 45000 | 19 | 12 | 8.5 | 40000 | 42000 | 105% | 1.8
210868918 | 3.75 | Yes | FUJITSU | HRCU-A-CB (Split System: Heat Pump with Remote Outdoor Unit-Air-Source) | Centrally-Ducted | FOP1848MJAZCA | FCCA6021SZEA | FF100215LT80Y | 45000 | 19 | 11.7 | 8.5 | 43000 | 45000 | 104.7% | 2
214377813 | 3.75 | No | GE Appliances | HRCU-A-C (Split System: Heat Pump with Remote Outdoor Unit with No Indoor Fan --Air Source) | Centrally-Ducted | AUH4860ZGDA* | CM48C44+TDR |  | 45000 | 15.2 | 9.9 | 8.3 | 48000 | 33600 | 70% | 1.8
213612886 | 3.75 | Yes | GUARDIAN | HRCU-A-CB (Split System: Heat Pump with Remote Outdoor Unit-Air-Source) | Centrally-Ducted | RHP15048B21 | L(E,G)M60A6 |  | 45000 | 15.5 | 11.8 | 8.1 | 45500 | 37800 | 83.08% | 3.7
213612208 | 3.75 | Yes | GUARDIAN | HRCU-A-CB (Split System: Heat Pump with Remote Outdoor Unit-Air-Source) | Centrally-Ducted | RHP15048B21 | L(E,G)M60A4 |  | 45000 | 15.5 | 11.8 | 8.1 | 45500 | 37800 | 83.08% | 3.7
214447345 | 3.75 | No | HISENSE | HRCU-A-CB (Split System: Heat Pump with Remote Outdoor Unit-Air-Source) | Centrally-Ducted | AUWR-48U3SP2 | A(E,F)M494+TDR |  | 45000 | 17.2 | 9.8 | 8.1 | 46500 | 33000 | 70.97% | 1.9
214723262 | 3.75 | Yes | HITACHI | HRCU-A-CB-O | Non-Ducted Indoor Units | PAS-48BUFASDQ1 |  |  | 45000 | 22.5 | 13 | 10 | 47000 | 34000 | 72.34% | 2.2
207698171 | 3.75 | Yes | Honeywell | HRCU-A-CB (Split System: Heat Pump with Remote Outdoor Unit-Air-Source) | Centrally-Ducted | HOH16S-60AA | HVTAN-48A |  | 45000 | 16 | 10.4 | 8.5 | 46000 | 32400 | 70.43% | 2
213279880 | 3.75 | Yes | iFLOW | HRCU-A-C (Split System: Heat Pump with Remote Outdoor Unit with No Indoor Fan --Air Source) | Centrally-Ducted | 70HPIC45A | 70C5460DA |  | 45000 | 15.2 | 10 | 9.2 | 55000 | 46500 | 84.55% | 1.8
207742357 | 3.75 | Yes | Invertercool | HRCU-A-CB (Split System: Heat Pump with Remote Outdoor Unit-Air-Source) | Centrally-Ducted | COH16S-60AA | CVTAN-48A |  | 45000 | 16 | 10.4 | 8.5 | 46000 | 32400 | 70.43% | 2
214584730 | 3.75 | Yes | JOHNSON CONTROLS | HRCU-A-CB (Split System: Heat Pump with Remote Outdoor Unit-Air-Source) | Centrally-Ducted | HH860E2S11 | CTF60D5CGS1 | Z8ES130D20SMPS1 | 45000 | 18 | 12 | 9 | 45000 | 33600 | 74.67% | 2
214649914 | 3.75 | Yes | JOHNSON CONTROLS | HRCU-A-CB (Split System: Heat Pump with Remote Outdoor Unit-Air-Source) | Centrally-Ducted | HH860E2S11 | CTU60D5XGS1+TXV | TM9E120D20MP12 | 45000 | 17 | 11 | 8.5 | 47000 | 35000 | 74.47% | 2
214584605 | 3.75 | Yes | JOHNSON CONTROLS | HRCU-A-CB (Split System: Heat Pump with Remote Outdoor Unit-Air-Source) | Centrally-Ducted | HH860E2S11 | CTF60C5CGS1 | Z8ES120C20SMPS1 | 45000 | 18 | 11.7 | 8.5 | 45500 | 34000 | 74.73% | 2
214584705 | 3.75 | Yes | JOHNSON CONTROLS | HRCU-A-CB (Split System: Heat Pump with Remote Outdoor Unit-Air-Source) | Centrally-Ducted | HH860E2S11 | CTM60D5CGS1 | Z8ES130D20SMPS1 | 45000 | 18 | 12 | 8.5 | 45000 | 33600 | 74.67% | 2
214650836 | 3.75 | Yes | JOHNSON CONTROLS | HRCU-A-CB (Split System: Heat Pump with Remote Outdoor Unit-Air-Source) | Centrally-Ducted | HH860E2S11 | CTU60D5XGS1+TXV | Z8ES130D20SMPS1 | 45000 | 18 | 12 | 9 | 45000 | 33600 | 74.67% | 2
214398331 | 3.75 | Yes | JOHNSON CONTROLS | HRCU-A-CB (Split System: Heat Pump with Remote Outdoor Unit-Air-Source) | Centrally-Ducted | HH860E2S11 | CTM60C5CGS1+JMC17C2SN1 |  | 45000 | 19 | 12 | 9 | 45000 | 33800 | 75.11% | 2
214397512 | 3.75 | Yes | JOHNSON CONTROLS | HRCU-A-CB (Split System: Heat Pump with Remote Outdoor Unit-Air-Source) | Centrally-Ducted | HH860E2S11 | CTM60D5CGS1 | TM9E120D20MP12 | 45000 | 17 | 11 | 8.5 | 46500 | 34800 | 74.84% | 2
214397912 | 3.75 | Yes | JOHNSON CONTROLS | HRCU-A-CB (Split System: Heat Pump with Remote Outdoor Unit-Air-Source) | Centrally-Ducted | HH860E2S11 | CTM60C5CGS1+JMVT17CC2N1 |  | 45000 | 19 | 12 | 9 | 45000 | 33800 | 75.11% | 2
214398289 | 3.75 | Yes | JOHNSON CONTROLS | HRCU-A-CB (Split System: Heat Pump with Remote Outdoor Unit-Air-Source) | Centrally-Ducted | HH860E2S11 | CTM60C5CGS1+JMVT16CC2N1 |  | 45000 | 19 | 12 | 9 | 44500 | 33400 | 75.06% | 2
214398636 | 3.75 | Yes | JOHNSON CONTROLS | HRCU-A-CB (Split System: Heat Pump with Remote Outdoor Unit-Air-Source) | Centrally-Ducted | HH860E2S11 | JHE48D5CG2SS1 |  | 45000 | 19 | 12 | 9 | 44500 | 33400 | 75.06% | 2
214397858 | 3.75 | Yes | JOHNSON CONTROLS | HRCU-A-CB (Split System: Heat Pump with Remote Outdoor Unit-Air-Source) | Centrally-Ducted | HH860E2S11 | CTF60D5CGS1+JMC20D2SN1 |  | 45000 | 18 | 12 | 9 | 44500 | 33400 | 75.06% | 2
214397922 | 3.75 | Yes | JOHNSON CONTROLS | HRCU-A-CB (Split System: Heat Pump with Remote Outdoor Unit-Air-Source) | Centrally-Ducted | HH860E2S11 | CTF60D5CGS1 | TM9E120D20MP12 | 45000 | 17 | 11 | 8.5 | 47000 | 35000 | 74.47% | 2
214398326 | 3.75 | Yes | JOHNSON CONTROLS | HRCU-A-CB (Split System: Heat Pump with Remote Outdoor Unit-Air-Source) | Centrally-Ducted | HH860E2S11 | CTM60D5CGS1+JMVT20DC2N1 |  | 45000 | 18 | 12 | 9 | 44500 | 33400 | 75.06% | 2
214396613 | 3.75 | Yes | JOHNSON CONTROLS | HRCU-A-CB (Split System: Heat Pump with Remote Outdoor Unit-Air-Source) | Centrally-Ducted | HH860E2S11 | CTM60D5CGS1+JMC20D2SN1 |  | 45000 | 18 | 12 | 9 | 44500 | 33400 | 75.06% | 2
214396566 | 3.75 | Yes | JOHNSON CONTROLS | HRCU-A-CB (Split System: Heat Pump with Remote Outdoor Unit-Air-Source) | Centrally-Ducted | HH860E2S11 | CTF60C5CGS1 | TL8E100C20UH11 | 45000 | 18 | 11.7 | 8.5 | 45500 | 34000 | 74.73% | 2
214398670 | 3.75 | Yes | JOHNSON CONTROLS | HRCU-A-CB (Split System: Heat Pump with Remote Outdoor Unit-Air-Source) | Centrally-Ducted | HH860E2S11 | CTM60C5CGS1+JMC16C2SN1 |  | 45000 | 19 | 12 | 9 | 44500 | 33400 | 75.06% | 2
214609115 | 3.75 | Yes | JOHNSON CONTROLS | HRCU-A-CB (Split System: Heat Pump with Remote Outdoor Unit-Air-Source) | Centrally-Ducted | HH860E2S11 | CTM60C5CGS1 | Z9ES080C16SMPS1 | 45000 | 18 | 11.7 | 8.5 | 47000 | 33800 | 71.91% | 2
214397433 | 3.75 | Yes | JOHNSON CONTROLS | HRCU-A-CB (Split System: Heat Pump with Remote Outdoor Unit-Air-Source) | Centrally-Ducted | HH860E2S11 | CTF60D5CGS1+JMVT20DC2N1 |  | 45000 | 18 | 12 | 9 | 44500 | 33400 | 75.06% | 2
214568859 | 3.75 | Yes | Kepler | HRCU-A-C (Split System: Heat Pump with Remote Outdoor Unit with No Indoor Fan --Air Source) | Centrally-Ducted | AZPN/45WD | AZPN/D60WAC |  | 45000 | 15.2 | 10 | 9.2 | 55000 | 46500 | 84.55% | 1.8
214610384 | 3.75 | Yes | Kepler | HRCU-A-C (Split System: Heat Pump with Remote Outdoor Unit with No Indoor Fan --Air Source) | Centrally-Ducted | AZPN/45WD | AZPN/D60WAC-UC |  | 45000 | 15.2 | 10 | 9.2 | 55000 | 46500 | 84.55% | 1.8
207683193 | 3.75 | Yes | LENNOX | HRCU-A-CB (Split System: Heat Pump with Remote Outdoor Unit-Air-Source) | Centrally-Ducted | SL25XPV-048-230A** | LP42/62W9 | SL280UH090V60C* | 45000 | 21 | 12.5 | 9.2 | 43500 | 36800 | 84.6% | 1.84
207683195 | 3.75 | Yes | LENNOX | HRCU-A-CB (Split System: Heat Pump with Remote Outdoor Unit-Air-Source) | Centrally-Ducted | SL25XPV-048-230A** | LP42/62W9 | SL280UH090XV60C* | 45000 | 21 | 12.5 | 9.2 | 43500 | 36800 | 84.6% | 1.84
207455401 | 3.75 | Yes | LENNOX | HRCU-A-CB (Split System: Heat Pump with Remote Outdoor Unit-Air-Source) | Centrally-Ducted | SL25XPV-048-230A** | LH40/61W9 | SL280UH110V60C* | 45000 | 20 | 12.5 | 9.2 | 43500 | 37000 | 85.06% | 1.82
207436563 | 3.75 | Yes | LENNOX | HRCU-A-CB (Split System: Heat Pump with Remote Outdoor Unit-Air-Source) | Centrally-Ducted | SL25XPV-048-230A** | CHX35-51/61C-**-*+TDR | EL296UH110XV60C* | 45000 | 20 | 12 | 9.2 | 45500 | 37400 | 82.2% | 1.82
207436565 | 3.75 | Yes | LENNOX | HRCU-A-CB (Split System: Heat Pump with Remote Outdoor Unit-Air-Source) | Centrally-Ducted | SL25XPV-048-230A** | CHX35-51/61C-**-*+TDR | SL280UH090V60C* | 45000 | 21 | 12.5 | 9.2 | 45500 | 37200 | 81.76% | 1.84
207436566 | 3.75 | Yes | LENNOX | HRCU-A-CB (Split System: Heat Pump with Remote Outdoor Unit-Air-Source) | Centrally-Ducted | SL25XPV-048-230A** | CHX35-51/61C-**-*+TDR | SL280UH090XV60C* | 45000 | 21 | 12.5 | 9.2 | 45500 | 37200 | 81.76% | 1.84
207436568 | 3.75 | Yes | LENNOX | HRCU-A-CB (Split System: Heat Pump with Remote Outdoor Unit-Air-Source) | Centrally-Ducted | SL25XPV-048-230A** | CHX35-51/61C-**-*+TDR | SL280UH110V60C* | 45000 | 20 | 12.5 | 9.2 | 45500 | 37400 | 82.2% | 1.82
207436586 | 3.75 | Yes | LENNOX | HRCU-A-CB (Split System: Heat Pump with Remote Outdoor Unit-Air-Source) | Centrally-Ducted | SL25XPV-048-230A** | CX35-49C+TDR | EL296UH090XV48C* | 45000 | 20 | 11.7 | 8.9 | 44000 | 36000 | 81.82% | 1.76
207436523 | 3.75 | Yes | LENNOX | HRCU-A-CB (Split System: Heat Pump with Remote Outdoor Unit-Air-Source) | Centrally-Ducted | SL25XPV-048-230A** | C35-49C+TDR+TXV | SLP99UH090XV48C* | 45000 | 20 | 11.7 | 8.9 | 44000 | 36000 | 81.82% | 1.76
207455386 | 3.75 | Yes | LENNOX | HRCU-A-CB (Split System: Heat Pump with Remote Outdoor Unit-Air-Source) | Centrally-Ducted | SL25XPV-048-230A** | L*42/60Z9 | SL280UH090V60C* | 45000 | 21 | 12.5 | 9.2 | 43500 | 36800 | 84.6% | 1.84
207455394 | 3.75 | Yes | LENNOX | HRCU-A-CB (Split System: Heat Pump with Remote Outdoor Unit-Air-Source) | Centrally-Ducted | SL25XPV-048-230A** | LH42/62W9 | SL280UH090XV60C* | 45000 | 21 | 12.5 | 9.2 | 43500 | 36800 | 84.6% | 1.84
207455389 | 3.75 | Yes | LENNOX | HRCU-A-CB (Split System: Heat Pump with Remote Outdoor Unit-Air-Source) | Centrally-Ducted | SL25XPV-048-230A** | LH40/61W9 | SL280UH090XV60C* | 45000 | 21 | 12.5 | 9.2 | 43500 | 36800 | 84.6% | 1.84
207455407 | 3.75 | Yes | LENNOX | HRCU-A-CB (Split System: Heat Pump with Remote Outdoor Unit-Air-Source) | Centrally-Ducted | SL25XPV-048-230A** | LH40/61W9 | SL280UH110XV60C* | 45000 | 20 | 12.5 | 9.2 | 43500 | 37000 | 85.06% | 1.82
207455455 | 3.75 | Yes | LENNOX | HRCU-A-CB (Split System: Heat Pump with Remote Outdoor Unit-Air-Source) | Centrally-Ducted | SL25XPV-048-230A** | LH40/61W9 | SLP99UH110XV60C* | 45000 | 20 | 12 | 9.2 | 43500 | 37000 | 85.06% | 1.82
207455392 | 3.75 | Yes | LENNOX | HRCU-A-CB (Split System: Heat Pump with Remote Outdoor Unit-Air-Source) | Centrally-Ducted | SL25XPV-048-230A** | L*42/60Z9 | SL280UH090XV60C* | 45000 | 21 | 12.5 | 9.2 | 43500 | 36800 | 84.6% | 1.84
207455353 | 3.75 | Yes | LENNOX | HRCU-A-CB (Split System: Heat Pump with Remote Outdoor Unit-Air-Source) | Centrally-Ducted | SL25XPV-048-230A** | LH40/61W9 | EL296UH110XV60C* | 45000 | 20 | 12 | 9.2 | 43500 | 37000 | 85.06% | 1.82
207436545 | 3.75 | Yes | LENNOX | HRCU-A-CB (Split System: Heat Pump with Remote Outdoor Unit-Air-Source) | Centrally-Ducted | SL25XPV-048-230A** | CH35-51C+TDR+TXV | EL296UH110XV60C* | 45000 | 20 | 12 | 9.2 | 45500 | 37400 | 82.2% | 1.82
207455388 | 3.75 | Yes | LENNOX | HRCU-A-CB (Split System: Heat Pump with Remote Outdoor Unit-Air-Source) | Centrally-Ducted | SL25XPV-048-230A** | LH42/62W9 | SL280UH090V60C* | 45000 | 21 | 12.5 | 9.2 | 43500 | 36800 | 84.6% | 1.84
207455431 | 3.75 | Yes | LENNOX | HRCU-A-CB (Split System: Heat Pump with Remote Outdoor Unit-Air-Source) | Centrally-Ducted | SL25XPV-048-230A** | LD42/61Z9 | SLP99DF090XV48C* | 45000 | 20 | 11.7 | 9.1 | 42000 | 35200 | 83.81% | 1.84
207436551 | 3.75 | Yes | LENNOX | HRCU-A-CB (Split System: Heat Pump with Remote Outdoor Unit-Air-Source) | Centrally-Ducted | SL25XPV-048-230A** | CH35-51C+TDR+TXV | SL280UH110XV60C* | 45000 | 20 | 12.5 | 9.2 | 45500 | 37400 | 82.2% | 1.82
207436574 | 3.75 | Yes | LENNOX | HRCU-A-CB (Split System: Heat Pump with Remote Outdoor Unit-Air-Source) | Centrally-Ducted | SL25XPV-048-230A** | CHX35-51/61C-**-*+TDR | SLP99UH110XV60C* | 45000 | 20 | 12 | 9.2 | 45500 | 37400 | 82.2% | 1.82
207455383 | 3.75 | Yes | LENNOX | HRCU-A-CB (Split System: Heat Pump with Remote Outdoor Unit-Air-Source) | Centrally-Ducted | SL25XPV-048-230A** | LH40/61W9 | SL280UH090V60C* | 45000 | 21 | 12.5 | 9.2 | 43500 | 36800 | 84.6% | 1.84
207436569 | 3.75 | Yes | LENNOX | HRCU-A-CB (Split System: Heat Pump with Remote Outdoor Unit-Air-Source) | Centrally-Ducted | SL25XPV-048-230A** | CHX35-51/61C-**-*+TDR | SL280UH110XV60C* | 45000 | 20 | 12.5 | 9.2 | 45500 | 37400 | 82.2% | 1.82
207436549 | 3.75 | Yes | LENNOX | HRCU-A-CB (Split System: Heat Pump with Remote Outdoor Unit-Air-Source) | Centrally-Ducted | SL25XPV-048-230A** | CH35-51C+TDR+TXV | SL280UH100NV60C* | 45000 | 20.8 | 12.4 | 9.2 | 45500 | 37400 | 82.2% | 1.82
207436583 | 3.75 | Yes | LENNOX | HRCU-A-CB (Split System: Heat Pump with Remote Outdoor Unit-Air-Source) | Centrally-Ducted | SL25XPV-048-230A** | CR33-50/60+TDR+TXV | SLP99DF090XV48C* | 45000 | 20.6 | 11.7 | 9.1 | 44000 | 35600 | 80.91% | 1.84
207436546 | 3.75 | Yes | LENNOX | HRCU-A-CB (Split System: Heat Pump with Remote Outdoor Unit-Air-Source) | Centrally-Ducted | SL25XPV-048-230A** | CH35-51C+TDR+TXV | SL280UH080NV60C* | 45000 | 20.8 | 12.5 | 9.2 | 45500 | 37400 | 82.2% | 1.82
207436511 | 3.75 | Yes | LENNOX | HRCU-A-CB (Split System: Heat Pump with Remote Outdoor Unit-Air-Source) | Centrally-Ducted | SL25XPV-048-230A** | C35-49C+TDR+TXV | EL296UH090XV48C* | 45000 | 20 | 11.7 | 8.9 | 44000 | 36000 | 81.82% | 1.76
207436547 | 3.75 | Yes | LENNOX | HRCU-A-CB (Split System: Heat Pump with Remote Outdoor Unit-Air-Source) | Centrally-Ducted | SL25XPV-048-230A** | CH35-51C+TDR+TXV | SL280UH090V60C* | 45000 | 21 | 12.5 | 9.2 | 45500 | 37200 | 81.76% | 1.84
207436556 | 3.75 | Yes | LENNOX | HRCU-A-CB (Split System: Heat Pump with Remote Outdoor Unit-Air-Source) | Centrally-Ducted | SL25XPV-048-230A** | CH35-51C+TDR+TXV | SLP99UH110XV60C* | 45000 | 20 | 12 | 9.2 | 45500 | 37400 | 82.2% | 1.82
207436548 | 3.75 | Yes | LENNOX | HRCU-A-CB (Split System: Heat Pump with Remote Outdoor Unit-Air-Source) | Centrally-Ducted | SL25XPV-048-230A** | CH35-51C+TDR+TXV | SL280UH090XV60C* | 45000 | 21 | 12.5 | 9.2 | 45500 | 37200 | 81.76% | 1.84
207436550 | 3.75 | Yes | LENNOX | HRCU-A-CB (Split System: Heat Pump with Remote Outdoor Unit-Air-Source) | Centrally-Ducted | SL25XPV-048-230A** | CH35-51C+TDR+TXV | SL280UH110V60C* | 45000 | 20 | 12.5 | 9.2 | 45500 | 37400 | 82.2% | 1.82
207436564 | 3.75 | Yes | LENNOX | HRCU-A-CB (Split System: Heat Pump with Remote Outdoor Unit-Air-Source) | Centrally-Ducted | SL25XPV-048-230A** | CHX35-51/61C-**-*+TDR | SL280UH080NV60C* | 45000 | 20.8 | 12.5 | 9.2 | 45500 | 37400 | 82.2% | 1.82
207436567 | 3.75 | Yes | LENNOX | HRCU-A-CB (Split System: Heat Pump with Remote Outdoor Unit-Air-Source) | Centrally-Ducted | SL25XPV-048-230A** | CHX35-51/61C-**-*+TDR | SL280UH100NV60C* | 45000 | 20.8 | 12.4 | 9.2 | 45500 | 37400 | 82.2% | 1.82
207436598 | 3.75 | Yes | LENNOX | HRCU-A-CB (Split System: Heat Pump with Remote Outdoor Unit-Air-Source) | Centrally-Ducted | SL25XPV-048-230A** | CX35-49C+TDR | SLP99UH090XV48C* | 45000 | 20 | 11.7 | 8.9 | 44000 | 36000 | 81.82% | 1.76
213361088 | 3.75 | Yes | LENNOX | HRCU-A-CB (Split System: Heat Pump with Remote Outdoor Unit-Air-Source) | Centrally-Ducted | SL25XPV-048-230A** | LH40/61W9 | EL297UH110XV60C* | 45000 | 20 | 12 | 9.2 | 43500 | 37000 | 85.06% | 1.82
213361086 | 3.75 | Yes | LENNOX | HRCU-A-CB (Split System: Heat Pump with Remote Outdoor Unit-Air-Source) | Centrally-Ducted | SL25XPV-048-230A** | LD42/61Z9 | EL297UH110XV60C* | 45000 | 20 | 12 | 9.2 | 43500 | 37000 | 85.06% | 1.82
213361087 | 3.75 | Yes | LENNOX | HRCU-A-CB (Split System: Heat Pump with Remote Outdoor Unit-Air-Source) | Centrally-Ducted | SL25XPV-048-230A** | LD42/61Y9 | EL297UH110XV60C* | 45000 | 20 | 12 | 9.2 | 43500 | 37000 | 85.06% | 1.82
214626220 | 3.75 | Yes | LENNOX | HRCU-A-CB (Split System: Heat Pump with Remote Outdoor Unit-Air-Source) | Centrally-Ducted | SL25XPV-048-230A** | CK40HT-51/61C-0*+TDR | SL280UH090V60C* | 45000 | 21 | 12.5 | 9.2 | 45500 | 37200 | 81.76% | 1.84
214626214 | 3.75 | Yes | LENNOX | HRCU-A-CB (Split System: Heat Pump with Remote Outdoor Unit-Air-Source) | Centrally-Ducted | SL25XPV-048-230A** | CK40HT-51/61C-0*+TDR | EL296UH110XV60C* | 45000 | 20 | 12 | 9.2 | 45500 | 37400 | 82.2% | 1.82
214626223 | 3.75 | Yes | LENNOX | HRCU-A-CB (Split System: Heat Pump with Remote Outdoor Unit-Air-Source) | Centrally-Ducted | SL25XPV-048-230A** | CK40HT-51/61C-0*+TDR | SL280UH110V60C* | 45000 | 20 | 12.5 | 9.2 | 45500 | 37400 | 82.2% | 1.82
214626229 | 3.75 | Yes | LENNOX | HRCU-A-CB (Split System: Heat Pump with Remote Outdoor Unit-Air-Source) | Centrally-Ducted | SL25XPV-048-230A** | CK40HT-51/61C-0*+TDR | SLP99UH110XV60C* | 45000 | 20 | 12 | 9.2 | 45500 | 37400 | 82.2% | 1.82
214626238 | 3.75 | Yes | LENNOX | HRCU-A-CB (Split System: Heat Pump with Remote Outdoor Unit-Air-Source) | Centrally-Ducted | SL25XPV-048-230A** | CK40CT-49C-0*+TDR | EL297UH090XV48C* | 45000 | 20 | 11.7 | 8.9 | 44000 | 36000 | 81.82% | 1.76
214626224 | 3.75 | Yes | LENNOX | HRCU-A-CB (Split System: Heat Pump with Remote Outdoor Unit-Air-Source) | Centrally-Ducted | SL25XPV-048-230A** | CK40HT-51/61C-0*+TDR | SL280UH110XV60C* | 45000 | 20 | 12.5 | 9.2 | 45500 | 37400 | 82.2% | 1.82
214626234 | 3.75 | Yes | LENNOX | HRCU-A-CB (Split System: Heat Pump with Remote Outdoor Unit-Air-Source) | Centrally-Ducted | SL25XPV-048-230A** | CK40CT-49C-0*+TDR | EL296UH090XV48C* | 45000 | 20 | 11.7 | 8.9 | 44000 | 36000 | 81.82% | 1.76
214626218 | 3.75 | Yes | LENNOX | HRCU-A-CB (Split System: Heat Pump with Remote Outdoor Unit-Air-Source) | Centrally-Ducted | SL25XPV-048-230A** | CK40HT-51/61C-0*+TDR | EL297UH110XV60C* | 45000 | 20 | 12 | 9.2 | 45500 | 37400 | 82.2% | 1.82
214626219 | 3.75 | Yes | LENNOX | HRCU-A-CB (Split System: Heat Pump with Remote Outdoor Unit-Air-Source) | Centrally-Ducted | SL25XPV-048-230A** | CK40HT-51/61C-0*+TDR | SL280UH080NV60C* | 45000 | 20.8 | 12.5 | 9.2 | 45500 | 37400 | 82.2% | 1.82
214626221 | 3.75 | Yes | LENNOX | HRCU-A-CB (Split System: Heat Pump with Remote Outdoor Unit-Air-Source) | Centrally-Ducted | SL25XPV-048-230A** | CK40HT-51/61C-0*+TDR | SL280UH090XV60C* | 45000 | 21 | 12.5 | 9.2 | 45500 | 37200 | 81.76% | 1.84
214626222 | 3.75 | Yes | LENNOX | HRCU-A-CB (Split System: Heat Pump with Remote Outdoor Unit-Air-Source) | Centrally-Ducted | SL25XPV-048-230A** | CK40HT-51/61C-0*+TDR | SL280UH100NV60C* | 45000 | 20.8 | 12.4 | 9.2 | 45500 | 37400 | 82.2% | 1.82
214626250 | 3.75 | Yes | LENNOX | HRCU-A-CB (Split System: Heat Pump with Remote Outdoor Unit-Air-Source) | Centrally-Ducted | SL25XPV-048-230A** | CK40CT-49C-0*+TDR | SLP99UH090XV48C* | 45000 | 20 | 11.7 | 8.9 | 44000 | 36000 | 81.82% | 1.76
212632904 | 3.75 | Yes | LENNOX | HRCU-A-CB (Split System: Heat Pump with Remote Outdoor Unit-Air-Source) | Centrally-Ducted | SL25XPV-048-230A** | LD41/59Y9 | SLP99DF090XV48C* | 45000 | 20 | 11.7 | 9.1 | 42000 | 35200 | 83.81% | 1.84
212632903 | 3.75 | Yes | LENNOX | HRCU-A-CB (Split System: Heat Pump with Remote Outdoor Unit-Air-Source) | Centrally-Ducted | SL25XPV-048-230A** | LD42/49Y9 | SLP99DF090XV48C* | 45000 | 20 | 11.7 | 9.1 | 42000 | 35200 | 83.81% | 1.84
214053756 | 3.75 | Yes | LENNOX | HRCU-A-CB (Split System: Heat Pump with Remote Outdoor Unit-Air-Source) | Centrally-Ducted | SL25XPV-048-230A** | HG50960 | SL280UH090V60C* | 45000 | 21 | 12.5 | 9.2 | 43500 | 36800 | 84.6% | 1.84
214053757 | 3.75 | Yes | LENNOX | HRCU-A-CB (Split System: Heat Pump with Remote Outdoor Unit-Air-Source) | Centrally-Ducted | SL25XPV-048-230A** | HG50960 | SL280UH090XV60C* | 45000 | 21 | 12.5 | 9.2 | 43500 | 36800 | 84.6% | 1.84
213194315 | 3.75 | Yes | LENNOX | HRCU-A-CB (Split System: Heat Pump with Remote Outdoor Unit-Air-Source) | Centrally-Ducted | SL25XPV-048-230A** | CHX35-51/61C-**-*+TDR | EL297UH110XV60C* | 45000 | 20 | 12 | 9.2 | 45500 | 37400 | 82.2% | 1.82
213194317 | 3.75 | Yes | LENNOX | HRCU-A-CB (Split System: Heat Pump with Remote Outdoor Unit-Air-Source) | Centrally-Ducted | SL25XPV-048-230A** | CX35-49C+TDR | EL297UH090XV48C* | 45000 | 20 | 11.7 | 8.9 | 44000 | 36000 | 81.82% | 1.76
213194304 | 3.75 | Yes | LENNOX | HRCU-A-CB (Split System: Heat Pump with Remote Outdoor Unit-Air-Source) | Centrally-Ducted | SL25XPV-048-230A** | C35-49C+TDR+TXV | EL297UH090XV48C* | 45000 | 20 | 11.7 | 8.9 | 44000 | 36000 | 81.82% | 1.76
214649904 | 3.75 | Yes | LUXAIRE | HRCU-A-CB (Split System: Heat Pump with Remote Outdoor Unit-Air-Source) | Centrally-Ducted | HH860E2S11 | CTU60D5XGS1+TXV | TM9E120D20MP12 | 45000 | 17 | 11 | 8.5 | 47000 | 35000 | 74.47% | 2
214584602 | 3.75 | Yes | LUXAIRE | HRCU-A-CB (Split System: Heat Pump with Remote Outdoor Unit-Air-Source) | Centrally-Ducted | HH860E2S11 | CTF60C5CGS1 | Z8ES120C20SMPS1 | 45000 | 18 | 11.7 | 8.5 | 45500 | 34000 | 74.73% | 2
214584727 | 3.75 | Yes | LUXAIRE | HRCU-A-CB (Split System: Heat Pump with Remote Outdoor Unit-Air-Source) | Centrally-Ducted | HH860E2S11 | CTF60D5CGS1 | Z8ES130D20SMPS1 | 45000 | 18 | 12 | 9 | 45000 | 33600 | 74.67% | 2
214650827 | 3.75 | Yes | LUXAIRE | HRCU-A-CB (Split System: Heat Pump with Remote Outdoor Unit-Air-Source) | Centrally-Ducted | HH860E2S11 | CTU60D5XGS1+TXV | Z8ES130D20SMPS1 | 45000 | 18 | 12 | 9 | 45000 | 33600 | 74.67% | 2
214584702 | 3.75 | Yes | LUXAIRE | HRCU-A-CB (Split System: Heat Pump with Remote Outdoor Unit-Air-Source) | Centrally-Ducted | HH860E2S11 | CTM60D5CGS1 | Z8ES130D20SMPS1 | 45000 | 18 | 12 | 8.5 | 45000 | 33600 | 74.67% | 2
214397919 | 3.75 | Yes | LUXAIRE | HRCU-A-CB (Split System: Heat Pump with Remote Outdoor Unit-Air-Source) | Centrally-Ducted | HH860E2S11 | CTF60D5CGS1 | TM9E120D20MP12 | 45000 | 17 | 11 | 8.5 | 47000 | 35000 | 74.47% | 2
214397909 | 3.75 | Yes | LUXAIRE | HRCU-A-CB (Split System: Heat Pump with Remote Outdoor Unit-Air-Source) | Centrally-Ducted | HH860E2S11 | CTM60C5CGS1+JMVT17CC2N1 |  | 45000 | 19 | 12 | 9 | 45000 | 33800 | 75.11% | 2
214398328 | 3.75 | Yes | LUXAIRE | HRCU-A-CB (Split System: Heat Pump with Remote Outdoor Unit-Air-Source) | Centrally-Ducted | HH860E2S11 | CTM60C5CGS1+JMC17C2SN1 |  | 45000 | 19 | 12 | 9 | 45000 | 33800 | 75.11% | 2
214398667 | 3.75 | Yes | LUXAIRE | HRCU-A-CB (Split System: Heat Pump with Remote Outdoor Unit-Air-Source) | Centrally-Ducted | HH860E2S11 | CTM60C5CGS1+JMC16C2SN1 |  | 45000 | 19 | 12 | 9 | 44500 | 33400 | 75.06% | 2
214397855 | 3.75 | Yes | LUXAIRE | HRCU-A-CB (Split System: Heat Pump with Remote Outdoor Unit-Air-Source) | Centrally-Ducted | HH860E2S11 | CTF60D5CGS1+JMC20D2SN1 |  | 45000 | 18 | 12 | 9 | 44500 | 33400 | 75.06% | 2
214398323 | 3.75 | Yes | LUXAIRE | HRCU-A-CB (Split System: Heat Pump with Remote Outdoor Unit-Air-Source) | Centrally-Ducted | HH860E2S11 | CTM60D5CGS1+JMVT20DC2N1 |  | 45000 | 18 | 12 | 9 | 44500 | 33400 | 75.06% | 2
214398286 | 3.75 | Yes | LUXAIRE | HRCU-A-CB (Split System: Heat Pump with Remote Outdoor Unit-Air-Source) | Centrally-Ducted | HH860E2S11 | CTM60C5CGS1+JMVT16CC2N1 |  | 45000 | 19 | 12 | 9 | 44500 | 33400 | 75.06% | 2
214398633 | 3.75 | Yes | LUXAIRE | HRCU-A-CB (Split System: Heat Pump with Remote Outdoor Unit-Air-Source) | Centrally-Ducted | HH860E2S11 | JHE48D5CG2SS1 |  | 45000 | 19 | 12 | 9 | 44500 | 33400 | 75.06% | 2
214397509 | 3.75 | Yes | LUXAIRE | HRCU-A-CB (Split System: Heat Pump with Remote Outdoor Unit-Air-Source) | Centrally-Ducted | HH860E2S11 | CTM60D5CGS1 | TM9E120D20MP12 | 45000 | 17 | 11 | 8.5 | 46500 | 34800 | 74.84% | 2
214609201 | 3.75 | Yes | LUXAIRE | HRCU-A-CB (Split System: Heat Pump with Remote Outdoor Unit-Air-Source) | Centrally-Ducted | HH860E2S11 | CTM60C5CGS1 | Z9ES080C16SMPS1 | 45000 | 18 | 11.7 | 8.5 | 47000 | 33800 | 71.91% | 2
214396563 | 3.75 | Yes | LUXAIRE | HRCU-A-CB (Split System: Heat Pump with Remote Outdoor Unit-Air-Source) | Centrally-Ducted | HH860E2S11 | CTF60C5CGS1 | TL8E100C20UH11 | 45000 | 18 | 11.7 | 8.5 | 45500 | 34000 | 74.73% | 2
214397430 | 3.75 | Yes | LUXAIRE | HRCU-A-CB (Split System: Heat Pump with Remote Outdoor Unit-Air-Source) | Centrally-Ducted | HH860E2S11 | CTF60D5CGS1+JMVT20DC2N1 |  | 45000 | 18 | 12 | 9 | 44500 | 33400 | 75.06% | 2
214396610 | 3.75 | Yes | LUXAIRE | HRCU-A-CB (Split System: Heat Pump with Remote Outdoor Unit-Air-Source) | Centrally-Ducted | HH860E2S11 | CTM60D5CGS1+JMC20D2SN1 |  | 45000 | 18 | 12 | 9 | 44500 | 33400 | 75.06% | 2
211641649 | 3.75 | Yes | MAINLINE | HRCU-A-CB (Split System: Heat Pump with Remote Outdoor Unit-Air-Source) | Centrally-Ducted | MLP18AZ48AJVC | MLHMVZ6021SEACA |  | 45000 | 18 | 12 | 8.5 | 40000 | 42000 | 105% | 1.8
212365391 | 3.75 | Yes | MDV | HRCU-A-C (Split System: Heat Pump with Remote Outdoor Unit with No Indoor Fan --Air Source) | Centrally-Ducted | MOE30U-45HFN1-M | MAC-60HWDN1-MN0 |  | 45000 | 15.2 | 10 | 9.2 | 55000 | 46500 | 84.55% | 1.8
202902427 | 3.75 | Yes | MIDEA | HRCU-A-CB (Split System: Heat Pump with Remote Outdoor Unit-Air-Source) | Centrally-Ducted | MOVA-60HDN1-M20G | MC**4248CNTF | MGH96M100C5A | 45000 | 17.5 | 11.7 | 8.8 | 46500 | 32800 | 70.54% | 1.9
206395035 | 3.75 | Yes | MIDEA | HRCU-A-CB (Split System: Heat Pump with Remote Outdoor Unit-Air-Source) | Centrally-Ducted | MOVB-60HDN1-M18M | MVME48C2MN1TA |  | 45000 | 17.5 | 11.7 | 9 | 47000 | 33000 | 70.21% | 1.9
212500227 | 3.75 | Yes | MIDEA | HRCU-A-CB (Split System: Heat Pump with Remote Outdoor Unit-Air-Source) | Centrally-Ducted | MOVA-60HDN1-M20G | F,PE*TT3960 |  | 45000 | 18 | 11.5 | 9.15 | 46000 | 33200 | 72.17% | 1.94
213148986 | 3.75 | Yes | MITS AIR | HRCU-A-C (Split System: Heat Pump with Remote Outdoor Unit with No Indoor Fan --Air Source) | Centrally-Ducted | MOE30U-55HFN1-M | MAC-60HWDN1-MN0* |  | 45000 | 15.2 | 10 | 9.2 | 55000 | 46500 | 84.55% | 1.8
208552859 | 3.75 | Yes | RHEEM | HRCU-A-CB (Split System: Heat Pump with Remote Outdoor Unit-Air-Source) | Centrally-Ducted | RP18AZ48AJVC | RHMVZ6021SEACA |  | 45000 | 19 | 12 | 8.5 | 40000 | 42000 | 105% | 1.8
210589347 | 3.75 | Yes | RHEEM | HRCU-A-CB (Split System: Heat Pump with Remote Outdoor Unit-Air-Source) | Centrally-Ducted | RP18AZ48AJVC | RCFZ6021SEAAM | R802VA100521Z | 45000 | 19 | 11.7 | 8.5 | 43000 | 45000 | 104.7% | 2
212609388 | 3.75 | Yes | RHEEM | HRCU-A-CB (Split System: Heat Pump with Remote Outdoor Unit-Air-Source) | Centrally-Ducted | RP18AZ48AJVC | RCFZ6021SEAAM | R802V0504A17UHN | 45000 | 19 | 12 | 8.5 | 44000 | 45500 | 103.4% | 1.9
212609383 | 3.75 | Yes | RHEEM | HRCU-A-CB (Split System: Heat Pump with Remote Outdoor Unit-Air-Source) | Centrally-Ducted | RP18AZ48AJVC | RCFZ6021SEAAM | R802V0504A17UHS | 45000 | 19 | 12 | 8.5 | 44000 | 45500 | 103.4% | 1.9
213829748 | 3.75 | Yes | RHEEM | HRCU-A-CB (Split System: Heat Pump with Remote Outdoor Unit-Air-Source) | Centrally-Ducted | RP18AZ48AJVC | RCFZ6021SEAAM | R801V0504A17UHU | 45000 | 19 | 12 | 8.5 | 44000 | 45500 | 103.4% | 1.9
210106904 | 3.75 | Yes | RUSSELL | HRCU-A-CB (Split System: Heat Pump with Remote Outdoor Unit-Air-Source) | Centrally-Ducted | SP18AZ48AJVC | SHMVZ6021SEACA |  | 45000 | 18 | 12 | 8.5 | 40000 | 42000 | 105% | 1.8
210589350 | 3.75 | Yes | RUSSELL | HRCU-A-CB (Split System: Heat Pump with Remote Outdoor Unit-Air-Source) | Centrally-Ducted | SP18AZ48AJVC | TCFZ6021SEAAM | S802VA100521Z | 45000 | 19 | 11.7 | 8.5 | 43000 | 45000 | 104.7% | 2
212609375 | 3.75 | Yes | RUSSELL | HRCU-A-CB (Split System: Heat Pump with Remote Outdoor Unit-Air-Source) | Centrally-Ducted | SP18AZ48AJVC | TCFZ6021SEAAM | S802V0504A17UHS | 45000 | 19 | 12 | 8.5 | 44000 | 45500 | 103.4% | 1.9
212609392 | 3.75 | Yes | RUSSELL | HRCU-A-CB (Split System: Heat Pump with Remote Outdoor Unit-Air-Source) | Centrally-Ducted | SP18AZ48AJVC | TCFZ6021SEAAM | S802V0504A17UHN | 45000 | 19 | 12 | 8.5 | 44000 | 45500 | 103.4% | 1.9
213829735 | 3.75 | Yes | RUSSELL | HRCU-A-CB (Split System: Heat Pump with Remote Outdoor Unit-Air-Source) | Centrally-Ducted | SP18AZ48AJVC | TCFZ6021SEAAM | S801V0504A17UHU | 45000 | 19 | 12 | 8.5 | 44000 | 45500 | 103.4% | 1.9
208553295 | 3.75 | Yes | RUUD | HRCU-A-CB (Split System: Heat Pump with Remote Outdoor Unit-Air-Source) | Centrally-Ducted | UP18AZ48AJVC | RHMVZ6021SEACA |  | 45000 | 19 | 12 | 8.5 | 40000 | 42000 | 105% | 1.8
210589355 | 3.75 | Yes | RUUD | HRCU-A-CB (Split System: Heat Pump with Remote Outdoor Unit-Air-Source) | Centrally-Ducted | UP18AZ48AJVC | RCFZ6021SEAAM | U802VA100521Z | 45000 | 19 | 11.7 | 8.5 | 43000 | 45000 | 104.7% | 2
212609387 | 3.75 | Yes | RUUD | HRCU-A-CB (Split System: Heat Pump with Remote Outdoor Unit-Air-Source) | Centrally-Ducted | UP18AZ48AJVC | RCFZ6021SEAAM | R802V0504A17UHN | 45000 | 19 | 12 | 8.5 | 44000 | 45500 | 103.4% | 1.9
212609384 | 3.75 | Yes | RUUD | HRCU-A-CB (Split System: Heat Pump with Remote Outdoor Unit-Air-Source) | Centrally-Ducted | UP18AZ48AJVC | RCFZ6021SEAAM | R802V0504A17UHS | 45000 | 19 | 12 | 8.5 | 44000 | 45500 | 103.4% | 1.9
213829741 | 3.75 | Yes | RUUD | HRCU-A-CB (Split System: Heat Pump with Remote Outdoor Unit-Air-Source) | Centrally-Ducted | UP18AZ48AJVC | RCFZ6021SEAAM | R801V0504A17UHU | 45000 | 19 | 12 | 8.5 | 44000 | 45500 | 103.4% | 1.9
210106717 | 3.75 | Yes | SURE | HRCU-A-CB (Split System: Heat Pump with Remote Outdoor Unit-Air-Source) | Centrally-Ducted | SP18AZ48AJVC | SHMVZ6021SEACA |  | 45000 | 18 | 12 | 8.5 | 40000 | 42000 | 105% | 1.8
210589351 | 3.75 | Yes | SURE | HRCU-A-CB (Split System: Heat Pump with Remote Outdoor Unit-Air-Source) | Centrally-Ducted | SP18AZ48AJVC | TCFZ6021SEAAM | S802VA100521Z | 45000 | 19 | 11.7 | 8.5 | 43000 | 45000 | 104.7% | 2
212609377 | 3.75 | Yes | SURE | HRCU-A-CB (Split System: Heat Pump with Remote Outdoor Unit-Air-Source) | Centrally-Ducted | SP18AZ48AJVC | TCFZ6021SEAAM | S802V0504A17UHS | 45000 | 19 | 12 | 8.5 | 44000 | 45500 | 103.4% | 1.9
212609390 | 3.75 | Yes | SURE | HRCU-A-CB (Split System: Heat Pump with Remote Outdoor Unit-Air-Source) | Centrally-Ducted | SP18AZ48AJVC | TCFZ6021SEAAM | S802V0504A17UHN | 45000 | 19 | 12 | 8.5 | 44000 | 45500 | 103.4% | 1.9
213829737 | 3.75 | Yes | SURE | HRCU-A-CB (Split System: Heat Pump with Remote Outdoor Unit-Air-Source) | Centrally-Ducted | SP18AZ48AJVC | TCFZ6021SEAAM | S801V0504A17UHU | 45000 | 19 | 12 | 8.5 | 44000 | 45500 | 103.4% | 1.9
202329930 | 3.75 | Yes | TCL | HRCU-A-CB (Split System: Heat Pump with Remote Outdoor Unit-Air-Source) | Centrally-Ducted | TCE-60HA/DV2O | TCE-48D7HWA/DV2I |  | 45000 | 16.5 | 11.2 | 8.5 | 47000 | 34400 | 73.19% | 2
207698164 | 3.75 | Yes | TCL | HRCU-A-CB (Split System: Heat Pump with Remote Outdoor Unit-Air-Source) | Centrally-Ducted | TCE-60HA/DV2ON | TCE-48D7HWA/DV2I |  | 45000 | 16 | 10.4 | 8.5 | 46000 | 32400 | 70.43% | 2
207827118 | 3.75 | Yes | TCL | HRCU-A-CB (Split System: Heat Pump with Remote Outdoor Unit-Air-Source) | Centrally-Ducted | TCU-60D7HEWA/DV2O | TCU-48D7HWA/DV2I |  | 45000 | 18 | 11.7 | 9 | 47000 | 34400 | 73.19% | 2.1
208141139 | 3.75 | Yes | TCL | HRCU-A-CB (Split System: Heat Pump with Remote Outdoor Unit-Air-Source) | Centrally-Ducted | TCU-60D7HEWA/DV2O | TCE-4248D6HWA/DVOE(03) | MGH96M100C5A | 45000 | 17.5 | 11 | 8.5 | 46000 | 32400 | 70.43% | 1.95
211869250 | 3.75 | Yes | TCL | HRCU-A-CB (Split System: Heat Pump with Remote Outdoor Unit-Air-Source) | Centrally-Ducted | TCE-60HA/DV2O | TCU-48D7HWA/DV2I |  | 45000 | 17 | 11.2 | 8.5 | 47000 | 34400 | 73.19% | 2
213352682 | 3.75 | Yes | TCL | HRCU-A-CB (Split System: Heat Pump with Remote Outdoor Unit-Air-Source) | Centrally-Ducted | TCU-60D7HEWA/DV2O | TCE-48D7HWA/DV2I |  | 45000 | 17 | 11.7 | 8.8 | 47000 | 33200 | 70.64% | 2.1
213148985 | 3.75 | Yes | TEMP SHIFT | HRCU-A-C (Split System: Heat Pump with Remote Outdoor Unit with No Indoor Fan --Air Source) | Centrally-Ducted | TSMOE30U55HFN1M | TSMAC60HWDN1MN0* |  | 45000 | 15.2 | 10 | 9.2 | 55000 | 46500 | 84.55% | 1.8
213885871 | 3.75 | Yes | THERMAL ZONE | HRCU-A-C (Split System: Heat Pump with Remote Outdoor Unit with No Indoor Fan --Air Source) | Centrally-Ducted | TZPLV482PA | MAC-60HWDN1-MN0 |  | 45000 | 15.2 | 10 | 9.2 | 55000 | 46500 | 84.55% | 1.8
214290146 | 3.75 | Yes | YISO | HRCU-A-CB (Split System: Heat Pump with Remote Outdoor Unit-Air-Source) | Centrally-Ducted | YOHA2-60AA | YLCN2-4248CA | MGH96M100C5A | 45000 | 18 | 11.7 | 8.8 | 46000 | 32400 | 70.43% | 1.95
214650319 | 3.75 | Yes | YORK | HRCU-A-CB (Split System: Heat Pump with Remote Outdoor Unit-Air-Source) | Centrally-Ducted | HH860E2S11 | CTU60D5XGS1+TXV | Y81E130D20SMPS1 | 45000 | 18 | 12 | 9 | 45000 | 33600 | 74.67% | 2
214650100 | 3.75 | Yes | YORK | HRCU-A-CB (Split System: Heat Pump with Remote Outdoor Unit-Air-Source) | Centrally-Ducted | HH860E2S11 | CTU60D5XGS1+TXV | TM9E120D20MP12 | 45000 | 17 | 11 | 8.5 | 47000 | 35000 | 74.47% | 2
214776434 | 3.75 | Yes | YORK | HRCU-A-CB (Split System: Heat Pump with Remote Outdoor Unit-Air-Source) | Centrally-Ducted | HH860E2S11 | CV605**C+TXV | TL8E100C20UH11 | 45000 | 18 | 11.7 | 8.5 | 43500 | 33600 | 77.24% | 2
214776433 | 3.75 | Yes | YORK | HRCU-A-CB (Split System: Heat Pump with Remote Outdoor Unit-Air-Source) | Centrally-Ducted | HH860E2S11 | CH605D*C+TXV | TL8E100C20UH11 | 45000 | 18 | 11.7 | 8.5 | 43500 | 33600 | 77.24% | 2
214609026 | 3.75 | Yes | YORK | HRCU-A-CB (Split System: Heat Pump with Remote Outdoor Unit-Air-Source) | Centrally-Ducted | HH860E2S11 | CTM60C5CGS1 | Y91E080C16SMPS1 | 45000 | 18 | 11.7 | 8.5 | 47000 | 33800 | 71.91% | 2
214395737 | 3.75 | Yes | YORK | HRCU-A-CB (Split System: Heat Pump with Remote Outdoor Unit-Air-Source) | Centrally-Ducted | HH860E2S11 | CTF60C5CGS1 | Y81E120C20SMPS1 | 45000 | 18 | 11.7 | 8.5 | 45500 | 34000 | 74.73% | 2
214395639 | 3.75 | Yes | YORK | HRCU-A-CB (Split System: Heat Pump with Remote Outdoor Unit-Air-Source) | Centrally-Ducted | HH860E2S11 | CTF60D5CGS1+JMVT20DC2N1 |  | 45000 | 18 | 12 | 9 | 44500 | 33400 | 75.06% | 2
214395656 | 3.75 | Yes | YORK | HRCU-A-CB (Split System: Heat Pump with Remote Outdoor Unit-Air-Source) | Centrally-Ducted | HH860E2S11 | CTM60D5CGS1 | TM9E120D20MP12 | 45000 | 17 | 11 | 8.5 | 46500 | 34800 | 74.84% | 2
214395852 | 3.75 | Yes | YORK | HRCU-A-CB (Split System: Heat Pump with Remote Outdoor Unit-Air-Source) | Centrally-Ducted | HH860E2S11 | CTM60C5CGS1+JMVT16CC2N1 |  | 45000 | 19 | 12 | 9 | 44500 | 33400 | 75.06% | 2
214395943 | 3.75 | Yes | YORK | HRCU-A-CB (Split System: Heat Pump with Remote Outdoor Unit-Air-Source) | Centrally-Ducted | HH860E2S11 | CTM60C5CGS1+JMC16C2SN1 |  | 45000 | 19 | 12 | 9 | 44500 | 33400 | 75.06% | 2
214396065 | 3.75 | Yes | YORK | HRCU-A-CB (Split System: Heat Pump with Remote Outdoor Unit-Air-Source) | Centrally-Ducted | HH860E2S11 | CTF60D5CGS1 | Y81E130D20SMPS1 | 45000 | 18 | 12 | 9 | 45000 | 33600 | 74.67% | 2
214395860 | 3.75 | Yes | YORK | HRCU-A-CB (Split System: Heat Pump with Remote Outdoor Unit-Air-Source) | Centrally-Ducted | HH860E2S11 | CTM60D5CGS1+JMVT20DC2N1 |  | 45000 | 18 | 12 | 9 | 44500 | 33400 | 75.06% | 2
214395745 | 3.75 | Yes | YORK | HRCU-A-CB (Split System: Heat Pump with Remote Outdoor Unit-Air-Source) | Centrally-Ducted | HH860E2S11 | CTF60D5CGS1+JMC20D2SN1 |  | 45000 | 18 | 12 | 9 | 44500 | 33400 | 75.06% | 2
214395762 | 3.75 | Yes | YORK | HRCU-A-CB (Split System: Heat Pump with Remote Outdoor Unit-Air-Source) | Centrally-Ducted | HH860E2S11 | CTM60D5CGS1 | Y81E130D20SMPS1 | 45000 | 18 | 12 | 8.5 | 45000 | 33600 | 74.67% | 2
214396053 | 3.75 | Yes | YORK | HRCU-A-CB (Split System: Heat Pump with Remote Outdoor Unit-Air-Source) | Centrally-Ducted | HH860E2S11 | CTM60D5CGS1+JMC20D2SN1 |  | 45000 | 18 | 12 | 9 | 44500 | 33400 | 75.06% | 2
214395934 | 3.75 | Yes | YORK | HRCU-A-CB (Split System: Heat Pump with Remote Outdoor Unit-Air-Source) | Centrally-Ducted | HH860E2S11 | JHE48D5CG2SS1 |  | 45000 | 19 | 12 | 9 | 44500 | 33400 | 75.06% | 2
214396042 | 3.75 | Yes | YORK | HRCU-A-CB (Split System: Heat Pump with Remote Outdoor Unit-Air-Source) | Centrally-Ducted | HH860E2S11 | CTF60C5CGS1 | TL8E100C20UH11 | 45000 | 18 | 11.7 | 8.5 | 45500 | 34000 | 74.73% | 2
214395757 | 3.75 | Yes | YORK | HRCU-A-CB (Split System: Heat Pump with Remote Outdoor Unit-Air-Source) | Centrally-Ducted | HH860E2S11 | CTM60C5CGS1+JMVT17CC2N1 |  | 45000 | 19 | 12 | 9 | 45000 | 33800 | 75.11% | 2
214395761 | 3.75 | Yes | YORK | HRCU-A-CB (Split System: Heat Pump with Remote Outdoor Unit-Air-Source) | Centrally-Ducted | HH860E2S11 | CTF60D5CGS1 | TM9E120D20MP12 | 45000 | 17 | 11 | 8.5 | 47000 | 35000 | 74.47% | 2
214395861 | 3.75 | Yes | YORK | HRCU-A-CB (Split System: Heat Pump with Remote Outdoor Unit-Air-Source) | Centrally-Ducted | HH860E2S11 | CTM60C5CGS1+JMC17C2SN1 |  | 45000 | 19 | 12 | 9 | 45000 | 33800 | 75.11% | 2
210599650 | 3.79 | Yes | 1HVAC | HRCU-A-CB (Split System: Heat Pump with Remote Outdoor Unit-Air-Source) | Centrally-Ducted | HVH848GKA** | EHD4X48AAL+WALLCON | *80CSU0802120A* | 45500 | 17 | 10 | 8.5 | 47000 | 33200 | 70.64% | 2.32
210599652 | 3.79 | Yes | 1HVAC | HRCU-A-CB (Split System: Heat Pump with Remote Outdoor Unit-Air-Source) | Centrally-Ducted | HVH848GKA** | EHD4X48AAL+WALLCON | *80CTL1352422A* | 45500 | 16.5 | 10 | 8.5 | 47000 | 33200 | 70.64% | 2.3
210599640 | 3.79 | Yes | 1HVAC | HRCU-A-CB (Split System: Heat Pump with Remote Outdoor Unit-Air-Source) | Centrally-Ducted | HVH848GKA** | EA*4X60L24A*+WALLCON | *80CTL0902120A* | 45500 | 17.5 | 10 | 8.5 | 45500 | 32000 | 70.33% | 2.24
210599646 | 3.79 | Yes | 1HVAC | HRCU-A-CB (Split System: Heat Pump with Remote Outdoor Unit-Air-Source) | Centrally-Ducted | HVH848GKA** | EA*4X60L24A*+WALLCON | *97CMN1002122A* | 45500 | 17.5 | 10 | 8.5 | 45500 | 32000 | 70.33% | 2.24
210599642 | 3.79 | Yes | 1HVAC | HRCU-A-CB (Split System: Heat Pump with Remote Outdoor Unit-Air-Source) | Centrally-Ducted | HVH848GKA** | EA*4X60L24A*+WALLCON | *95CSU0802120A* | 45500 | 17.5 | 10 | 8.5 | 45500 | 32000 | 70.33% | 2.24
210599644 | 3.79 | Yes | 1HVAC | HRCU-A-CB (Split System: Heat Pump with Remote Outdoor Unit-Air-Source) | Centrally-Ducted | HVH848GKA** | EA*4X60L24A*+WALLCON | *96CTN1002122A* | 45500 | 17.5 | 10 | 8.5 | 45500 | 32000 | 70.33% | 2.24
210599653 | 3.79 | No | 1HVAC | HRCU-A-CB (Split System: Heat Pump with Remote Outdoor Unit-Air-Source) | Centrally-Ducted | HVH848GKA** | EHD4X48AAL+WALLCON | *95CSU1002122A* | 45500 | 16.5 | 9.5 | 8.5 | 47000 | 33200 | 70.64% | 2.3
210469936 | 3.79 | Yes | 1HVAC | HRCU-A-CB (Split System: Heat Pump with Remote Outdoor Unit-Air-Source) | Centrally-Ducted | HVH848GKA2* | EA*4X60L24A*+WALLCON | *97CMN1002122A* | 45500 | 17.5 | 10 | 8.5 | 45500 | 32000 | 70.33% | 2.24
210469930 | 3.79 | Yes | 1HVAC | HRCU-A-CB (Split System: Heat Pump with Remote Outdoor Unit-Air-Source) | Centrally-Ducted | HVH848GKA2* | EA*4X60L24A*+WALLCON | *95CSU0802120A* | 45500 | 17.5 | 10 | 8.5 | 45500 | 32000 | 70.33% | 2.24
210470027 | 3.79 | Yes | 1HVAC | HRCU-A-CB (Split System: Heat Pump with Remote Outdoor Unit-Air-Source) | Centrally-Ducted | HVH848GKA2* | EHD4X48AAL+WALLCON | *80CTL1352422A* | 45500 | 16.5 | 10 | 8.5 | 47000 | 33200 | 70.64% | 2.3
210470026 | 3.79 | Yes | 1HVAC | HRCU-A-CB (Split System: Heat Pump with Remote Outdoor Unit-Air-Source) | Centrally-Ducted | HVH848GKA2* | EHD4X48AAL+WALLCON | *80CSU0802120A* | 45500 | 17 | 10 | 8.5 | 47000 | 33200 | 70.64% | 2.32
210469937 | 3.79 | Yes | 1HVAC | HRCU-A-CB (Split System: Heat Pump with Remote Outdoor Unit-Air-Source) | Centrally-Ducted | HVH848GKA2* | EA*4X60L24A*+WALLCON | *96CTN1002122A* | 45500 | 17.5 | 10 | 8.5 | 45500 | 32000 | 70.33% | 2.24
210469933 | 3.79 | Yes | 1HVAC | HRCU-A-CB (Split System: Heat Pump with Remote Outdoor Unit-Air-Source) | Centrally-Ducted | HVH848GKA2* | EA*4X60L24A*+WALLCON | *80CTL0902120A* | 45500 | 17.5 | 10 | 8.5 | 45500 | 32000 | 70.33% | 2.24
210470025 | 3.79 | No | 1HVAC | HRCU-A-CB (Split System: Heat Pump with Remote Outdoor Unit-Air-Source) | Centrally-Ducted | HVH848GKA2* | EHD4X48AAL+WALLCON | *95CSU1002122A* | 45500 | 16.5 | 9.5 | 8.5 | 47000 | 33200 | 70.64% | 2.3
201800140 | 3.79 | Yes | AMERICAN STANDARD | HRCU-A-CB (Split System: Heat Pump with Remote Outdoor Unit-Air-Source) | Centrally-Ducted | 4A6C7048A4 | 4PX*DU48BS3 | S9V2C080U5PSB | 45500 | 17 | 11.7 | 8.1 | 47500 | 45000 | 94.74% | 3.4
201800084 | 3.79 | Yes | AMERICAN STANDARD | HRCU-A-CB (Split System: Heat Pump with Remote Outdoor Unit-Air-Source) | Centrally-Ducted | 4A6C7048A3 | 4PX*DU48BS3 | S9V2C080U5PSB | 45500 | 17 | 11.7 | 8.1 | 47500 | 45000 | 94.74% | 3.4
201800106 | 3.79 | Yes | AMERICAN STANDARD | HRCU-A-CB (Split System: Heat Pump with Remote Outdoor Unit-Air-Source) | Centrally-Ducted | 4A6C7048A3 | 4TXCD008DS3 | S9V2C080U5PSB | 45500 | 17 | 11.7 | 8.1 | 47500 | 45000 | 94.74% | 3.4
201800164 | 3.79 | Yes | AMERICAN STANDARD | HRCU-A-CB (Split System: Heat Pump with Remote Outdoor Unit-Air-Source) | Centrally-Ducted | 4A6C7048A4 | 4TXCD008DS3 | S9V2C080U5PSB | 45500 | 17 | 11.7 | 8.1 | 47500 | 45000 | 94.74% | 3.4
204388859 | 3.79 | Yes | AMERICAN STANDARD | HRCU-A-CB (Split System: Heat Pump with Remote Outdoor Unit-Air-Source) | Centrally-Ducted | 4A6C7048A4 | TEM6A0C42H41+TDR |  | 45500 | 16.5 | 12 | 8.1 | 48500 | 44500 | 91.75% | 3.5
207252293 | 3.79 | Yes | AMERICAN STANDARD | HRCU-A-CB (Split System: Heat Pump with Remote Outdoor Unit-Air-Source) | Centrally-Ducted | 4A6C7048A4 | 4PX*DU48BS3 | L8V1C100U5VSA | 45500 | 17 | 12 | 8.1 | 47500 | 45500 | 95.79% | 3.4
207252289 | 3.79 | Yes | AMERICAN STANDARD | HRCU-A-CB (Split System: Heat Pump with Remote Outdoor Unit-Air-Source) | Centrally-Ducted | 4A6C7048A3 | 4TXCD008DS3 | L8V1C100U5VSA | 45500 | 17 | 12 | 8.1 | 47500 | 45500 | 95.79% | 3.4
207252285 | 3.79 | Yes | AMERICAN STANDARD | HRCU-A-CB (Split System: Heat Pump with Remote Outdoor Unit-Air-Source) | Centrally-Ducted | 4A6C7048A3 | 4PX*DU48BS3 | L8V1C100U5VSA | 45500 | 17 | 12 | 8.1 | 47500 | 45500 | 95.79% | 3.4
207252297 | 3.79 | Yes | AMERICAN STANDARD | HRCU-A-CB (Split System: Heat Pump with Remote Outdoor Unit-Air-Source) | Centrally-Ducted | 4A6C7048A4 | 4TXCD008DS3 | L8V1C100U5VSA | 45500 | 17 | 12 | 8.1 | 47500 | 45500 | 95.79% | 3.4
210641117 | 3.79 | No | AMERICAN STANDARD | HRCU-A-CB (Split System: Heat Pump with Remote Outdoor Unit-Air-Source) | Centrally-Ducted | 4A6V0X48A1 | 4PX*CU60BS3 | *UD2C100A9V5+RP | 45500 | 19 | 11.7 | 8.2 | 42000 | 29400 | 70% | 1.76
212391376 | 3.79 | No | AMERICAN STANDARD | HRCU-A-CB (Split System: Heat Pump with Remote Outdoor Unit-Air-Source) | Centrally-Ducted | 4A6V7X48A1 | TAMXB0C48V41 |  | 45500 | 17.1 | 11.7 | 8.5 | 40000 | 28000 | 70% | 1.8
203025026 | 3.79 | Yes | BOSCH | HRCU-A-CB (Split System: Heat Pump with Remote Outdoor Unit-Air-Source) | Centrally-Ducted | BOVA-60HDN1-M20G | BMA*4248DNTF | BGH96M120D5A | 45500 | 17.5 | 11.7 | 9 | 47000 | 33200 | 70.64% | 1.9
203025023 | 3.79 | Yes | BOSCH | HRCU-A-CB (Split System: Heat Pump with Remote Outdoor Unit-Air-Source) | Centrally-Ducted | BOVA-60HDN1-M20G | BMA*4248DNTF | BGH96M100D5A | 45500 | 17.5 | 11.7 | 9 | 47000 | 33200 | 70.64% | 1.9
207658572 | 3.79 | Yes | BOSCH | HRCU-A-CB (Split System: Heat Pump with Remote Outdoor Unit-Air-Source) | Centrally-Ducted | BOVB-60HDN1-M20G | BMA*4248DNTF | BGH96M100D5B | 45500 | 17.5 | 11.7 | 9 | 47000 | 33200 | 70.64% | 1.9
207658558 | 3.79 | Yes | BOSCH | HRCU-A-CB (Split System: Heat Pump with Remote Outdoor Unit-Air-Source) | Centrally-Ducted | BOVB-60HDN1-M20G | BMA*4248DNTF | BGH96M120D5A | 45500 | 17.5 | 11.7 | 9 | 47000 | 33200 | 70.64% | 1.9
207658557 | 3.79 | Yes | BOSCH | HRCU-A-CB (Split System: Heat Pump with Remote Outdoor Unit-Air-Source) | Centrally-Ducted | BOVB-60HDN1-M20G | BMA*4248DNTF | BGH96M100D5A | 45500 | 17.5 | 11.7 | 9 | 47000 | 33200 | 70.64% | 1.9
207658573 | 3.79 | Yes | BOSCH | HRCU-A-CB (Split System: Heat Pump with Remote Outdoor Unit-Air-Source) | Centrally-Ducted | BOVB-60HDN1-M20G | BMA*4248DNTF | BGH96M120D5B | 45500 | 17.5 | 11.7 | 9 | 47000 | 33200 | 70.64% | 1.9
207454649 | 3.79 | Yes | BOSCH | HRCU-A-CB (Split System: Heat Pump with Remote Outdoor Unit-Air-Source) | Centrally-Ducted | BOVA-60HDN1-M20G | BMA*4248DNTF | BGH96M120D5B | 45500 | 17.5 | 11.7 | 9 | 47000 | 33200 | 70.64% | 1.9
207454648 | 3.79 | Yes | BOSCH | HRCU-A-CB (Split System: Heat Pump with Remote Outdoor Unit-Air-Source) | Centrally-Ducted | BOVA-60HDN1-M20G | BMA*4248DNTF | BGH96M100D5B | 45500 | 17.5 | 11.7 | 9 | 47000 | 33200 | 70.64% | 1.9
207728379 | 3.79 | Yes | BOSCH | HRCU-A-CB (Split System: Heat Pump with Remote Outdoor Unit-Air-Source) | Centrally-Ducted | BOVB-60HDN1-M20G | F,PE*CC6948 |  | 45500 | 17 | 11.7 | 9.25 | 46000 | 33200 | 72.17% | 1.96
212361480 | 3.79 | Yes | BOSCH | HRCU-A-CB (Split System: Heat Pump with Remote Outdoor Unit-Air-Source) | Centrally-Ducted | BOVA-60HDN1-M20G | HE48960 | BGH96M100D5A | 45500 | 17 | 11.7 | 9 | 45000 | 32800 | 72.89% | 1.9
212361595 | 3.79 | Yes | BOSCH | HRCU-A-CB (Split System: Heat Pump with Remote Outdoor Unit-Air-Source) | Centrally-Ducted | BOVA-60HDN1-M20G | HE48(1,2)60+TXV | BGH96M120D5A | 45500 | 17 | 11.7 | 9 | 45000 | 33000 | 73.33% | 1.9
212361591 | 3.79 | Yes | BOSCH | HRCU-A-CB (Split System: Heat Pump with Remote Outdoor Unit-Air-Source) | Centrally-Ducted | BOVA-60HDN1-M20G | HE48(1,2)60+TXV | BGH96M100D5A | 45500 | 17 | 11.7 | 9 | 45000 | 32800 | 72.89% | 1.9
212361484 | 3.79 | Yes | BOSCH | HRCU-A-CB (Split System: Heat Pump with Remote Outdoor Unit-Air-Source) | Centrally-Ducted | BOVA-60HDN1-M20G | HE48960 | BGH96M100D5B | 45500 | 17 | 11.7 | 9 | 45000 | 32800 | 72.89% | 1.9
212381040 | 3.79 | Yes | BOSCH | HRCU-A-CB (Split System: Heat Pump with Remote Outdoor Unit-Air-Source) | Centrally-Ducted | BOVA-60HDN1-M20G | H,RG3K960 | BGH96M120D5B | 45500 | 17 | 11.7 | 9 | 45000 | 33000 | 73.33% | 1.9
212361492 | 3.79 | Yes | BOSCH | HRCU-A-CB (Split System: Heat Pump with Remote Outdoor Unit-Air-Source) | Centrally-Ducted | BOVA-60HDN1-M20G | HE48960 | BGH96M120D5B | 45500 | 17 | 11.7 | 9 | 45000 | 33000 | 73.33% | 1.9
212361593 | 3.79 | Yes | BOSCH | HRCU-A-CB (Split System: Heat Pump with Remote Outdoor Unit-Air-Source) | Centrally-Ducted | BOVA-60HDN1-M20G | HE48(1,2)60+TXV | BGH96M100D5B | 45500 | 17 | 11.7 | 9 | 45000 | 32800 | 72.89% | 1.9
212361597 | 3.79 | Yes | BOSCH | HRCU-A-CB (Split System: Heat Pump with Remote Outdoor Unit-Air-Source) | Centrally-Ducted | BOVA-60HDN1-M20G | HE48(1,2)60+TXV | BGH96M120D5B | 45500 | 17 | 11.7 | 9 | 45000 | 33000 | 73.33% | 1.9
212361488 | 3.79 | Yes | BOSCH | HRCU-A-CB (Split System: Heat Pump with Remote Outdoor Unit-Air-Source) | Centrally-Ducted | BOVA-60HDN1-M20G | HE48960 | BGH96M120D5A | 45500 | 17 | 11.7 | 9 | 45000 | 33000 | 73.33% | 1.9
212381036 | 3.79 | Yes | BOSCH | HRCU-A-CB (Split System: Heat Pump with Remote Outdoor Unit-Air-Source) | Centrally-Ducted | BOVA-60HDN1-M20G | H,RG3K960 | BGH96M100D5B | 45500 | 17 | 11.7 | 9 | 45000 | 32800 | 72.89% | 1.9
212381038 | 3.79 | Yes | BOSCH | HRCU-A-CB (Split System: Heat Pump with Remote Outdoor Unit-Air-Source) | Centrally-Ducted | BOVA-60HDN1-M20G | H,RG3K960 | BGH96M120D5A | 45500 | 17 | 11.7 | 9 | 45000 | 33000 | 73.33% | 1.9
212381034 | 3.79 | Yes | BOSCH | HRCU-A-CB (Split System: Heat Pump with Remote Outdoor Unit-Air-Source) | Centrally-Ducted | BOVA-60HDN1-M20G | H,RG3K960 | BGH96M100D5A | 45500 | 17 | 11.7 | 9 | 45000 | 32800 | 72.89% | 1.9
212381054 | 3.79 | Yes | BOSCH | HRCU-A-CB (Split System: Heat Pump with Remote Outdoor Unit-Air-Source) | Centrally-Ducted | BOVB-60HDN1-M20G | H,RG3K960 | BGH96M100D5A | 45500 | 17 | 11.7 | 9 | 45000 | 32800 | 72.89% | 1.9
212381060 | 3.79 | Yes | BOSCH | HRCU-A-CB (Split System: Heat Pump with Remote Outdoor Unit-Air-Source) | Centrally-Ducted | BOVB-60HDN1-M20G | H,RG3K960 | BGH96M120D5B | 45500 | 17 | 11.7 | 9 | 45000 | 33000 | 73.33% | 1.9
212381056 | 3.79 | Yes | BOSCH | HRCU-A-CB (Split System: Heat Pump with Remote Outdoor Unit-Air-Source) | Centrally-Ducted | BOVB-60HDN1-M20G | H,RG3K960 | BGH96M100D5B | 45500 | 17 | 11.7 | 9 | 45000 | 32800 | 72.89% | 1.9
212381058 | 3.79 | Yes | BOSCH | HRCU-A-CB (Split System: Heat Pump with Remote Outdoor Unit-Air-Source) | Centrally-Ducted | BOVB-60HDN1-M20G | H,RG3K960 | BGH96M120D5A | 45500 | 17 | 11.7 | 9 | 45000 | 33000 | 73.33% | 1.9
213088744 | 3.79 | Yes | BOSCH | HRCU-A-CB (Split System: Heat Pump with Remote Outdoor Unit-Air-Source) | Centrally-Ducted | BOVB-60HDN1-M20G | H,RG3K960+AEFE5* |  | 45500 | 18 | 11.7 | 9.25 | 46000 | 33200 | 72.17% | 1.96
213088730 | 3.79 | Yes | BOSCH | HRCU-A-CB (Split System: Heat Pump with Remote Outdoor Unit-Air-Source) | Centrally-Ducted | BOVA-60HDN1-M20G | H,RG3K960+AEFE5* |  | 45500 | 18 | 11.7 | 9.25 | 46000 | 33200 | 72.17% | 1.96
213088728 | 3.79 | Yes | BOSCH | HRCU-A-CB (Split System: Heat Pump with Remote Outdoor Unit-Air-Source) | Centrally-Ducted | BOVA-60HDN1-M20G | H,RG2K948+AEFE5* |  | 45500 | 18 | 11.7 | 9.15 | 46000 | 33200 | 72.17% | 1.94
213088742 | 3.79 | Yes | BOSCH | HRCU-A-CB (Split System: Heat Pump with Remote Outdoor Unit-Air-Source) | Centrally-Ducted | BOVB-60HDN1-M20G | H,RG2K948+AEFE5* |  | 45500 | 18 | 11.7 | 9.15 | 46000 | 33200 | 72.17% | 1.94
213612274 | 3.79 | Yes | BOSCH | HRCU-A-CB (Split System: Heat Pump with Remote Outdoor Unit-Air-Source) | Centrally-Ducted | BOVB-60HDN1-M20G | V,T60H210P299+AEFE5* |  | 45500 | 18 | 11.7 | 9.35 | 46000 | 33200 | 72.17% | 1.98
212507769 | 3.79 | Yes | BOSCH | HRCU-A-CB (Split System: Heat Pump with Remote Outdoor Unit-Air-Source) | Centrally-Ducted | BOVA-60HDN1-M20G | L(E,G)M48A4 |  | 45500 | 17 | 11.2 | 8.5 | 47000 | 44500 | 94.68% | 2.4
213612279 | 3.79 | Yes | BOSCH | HRCU-A-CB (Split System: Heat Pump with Remote Outdoor Unit-Air-Source) | Centrally-Ducted | BOVB-60HDN1-M20G | H,TG2K948+AEFE5* |  | 45500 | 18 | 11.7 | 9.15 | 46000 | 33200 | 72.17% | 1.94
213307139 | 3.79 | Yes | BOSCH | HRCU-A-CB (Split System: Heat Pump with Remote Outdoor Unit-Air-Source) | Centrally-Ducted | BOVB-60HDN1-M20G | HG3K960+AEFE5* |  | 45500 | 18 | 11.7 | 9.25 | 46000 | 33200 | 72.17% | 1.96
213307132 | 3.79 | Yes | BOSCH | HRCU-A-CB (Split System: Heat Pump with Remote Outdoor Unit-Air-Source) | Centrally-Ducted | BOVA-60HDN1-M20G | HG2K948+AEFE5* |  | 45500 | 18 | 11.7 | 9.15 | 46000 | 33200 | 72.17% | 1.94
213307137 | 3.79 | Yes | BOSCH | HRCU-A-CB (Split System: Heat Pump with Remote Outdoor Unit-Air-Source) | Centrally-Ducted | BOVB-60HDN1-M20G | HG2K948+AEFE5* |  | 45500 | 18 | 11.7 | 9.15 | 46000 | 33200 | 72.17% | 1.94
213307134 | 3.79 | Yes | BOSCH | HRCU-A-CB (Split System: Heat Pump with Remote Outdoor Unit-Air-Source) | Centrally-Ducted | BOVA-60HDN1-M20G | HG3K960+AEFE5* |  | 45500 | 18 | 11.7 | 9.25 | 46000 | 33200 | 72.17% | 1.96
213281443 | 3.79 | Yes | BOSCH | HRCU-A-CB (Split System: Heat Pump with Remote Outdoor Unit-Air-Source) | Centrally-Ducted | BOVA-60HDN1-M20G | V60H210P299+AEFE5* |  | 45500 | 18 | 11.7 | 9.35 | 46000 | 33200 | 72.17% | 1.98
213281446 | 3.79 | Yes | BOSCH | HRCU-A-CB (Split System: Heat Pump with Remote Outdoor Unit-Air-Source) | Centrally-Ducted | BOVB-60HDN1-M20G | V60H210P299+AEFE5* |  | 45500 | 18 | 11.7 | 9.35 | 46000 | 33200 | 72.17% | 1.98
213281313 | 3.79 | Yes | BOSCH | HRCU-A-CB (Split System: Heat Pump with Remote Outdoor Unit-Air-Source) | Centrally-Ducted | BOVA-60HDN1-M20G | HG2K960+AEFE5* |  | 45500 | 18 | 11.7 | 9.15 | 46000 | 33200 | 72.17% | 1.94
213281311 | 3.79 | Yes | BOSCH | HRCU-A-CB (Split System: Heat Pump with Remote Outdoor Unit-Air-Source) | Centrally-Ducted | BOVA-60HDN1-M20G | PL60H210P299+AEFE5* |  | 45500 | 18 | 11.7 | 9.35 | 46000 | 33200 | 72.17% | 1.98
213281325 | 3.79 | Yes | BOSCH | HRCU-A-CB (Split System: Heat Pump with Remote Outdoor Unit-Air-Source) | Centrally-Ducted | BOVB-60HDN1-M20G | PL60H210P299+AEFE5* |  | 45500 | 18 | 11.7 | 9.35 | 46000 | 33200 | 72.17% | 1.98
213281327 | 3.79 | Yes | BOSCH | HRCU-A-CB (Split System: Heat Pump with Remote Outdoor Unit-Air-Source) | Centrally-Ducted | BOVB-60HDN1-M20G | HG2K960+AEFE5* |  | 45500 | 18 | 11.7 | 9.15 | 46000 | 33200 | 72.17% | 1.94
206790599 | 3.79 | Yes | BRYANT HEATING AND COOLING SYSTEMS | HRCU-A-CB (Split System: Heat Pump with Remote Outdoor Unit-Air-Source) | Centrally-Ducted | 284ANV048*0**B* | CSPH*6012AL*+UI | 88*TA66135C24*** | 45500 | 20.5 | 12.3 | 9 | 46000 | 36000 | 78.26% | 2.38
206790651 | 3.79 | Yes | BRYANT HEATING AND COOLING SYSTEMS | HRCU-A-CB (Split System: Heat Pump with Remote Outdoor Unit-Air-Source) | Centrally-Ducted | 284ANV048*0**B* | CAP**6121AL*+UI | 935CA66100C21*** | 45500 | 21.5 | 12 | 9.5 | 46000 | 36200 | 78.7% | 2.38
206790653 | 3.79 | Yes | BRYANT HEATING AND COOLING SYSTEMS | HRCU-A-CB (Split System: Heat Pump with Remote Outdoor Unit-Air-Source) | Centrally-Ducted | 284ANV048*0**B* | CAP**6124AL*+UI | 935CA66100C21*** | 45500 | 21.5 | 12.3 | 9.5 | 46000 | 36200 | 78.7% | 2.38
206790607 | 3.79 | Yes | BRYANT HEATING AND COOLING SYSTEMS | HRCU-A-CB (Split System: Heat Pump with Remote Outdoor Unit-Air-Source) | Centrally-Ducted | 284ANV048*0**B* | CAP**6121AL*+UI | 987MB66100C21*** | 45500 | 21 | 12 | 9.5 | 46000 | 36400 | 79.13% | 2.36
206790593 | 3.79 | Yes | BRYANT HEATING AND COOLING SYSTEMS | HRCU-A-CB (Split System: Heat Pump with Remote Outdoor Unit-Air-Source) | Centrally-Ducted | 284ANV048*0**B* | CAP**6121AL*+UI | 88*TA60090C21*** | 45500 | 21.5 | 12 | 9.5 | 46000 | 36400 | 79.13% | 2.36
206790650 | 3.79 | Yes | BRYANT HEATING AND COOLING SYSTEMS | HRCU-A-CB (Split System: Heat Pump with Remote Outdoor Unit-Air-Source) | Centrally-Ducted | 284ANV048*0**B* | CAP**6121AL*+UI | 935CA60080C21*** | 45500 | 21 | 12 | 9.5 | 46000 | 36400 | 79.13% | 2.36
206790609 | 3.79 | Yes | BRYANT HEATING AND COOLING SYSTEMS | HRCU-A-CB (Split System: Heat Pump with Remote Outdoor Unit-Air-Source) | Centrally-Ducted | 284ANV048*0**B* | CAP**6124AL*+UI | 987MB66120C24*** | 45500 | 21 | 12 | 9.5 | 46000 | 36400 | 79.13% | 2.36
206790652 | 3.79 | Yes | BRYANT HEATING AND COOLING SYSTEMS | HRCU-A-CB (Split System: Heat Pump with Remote Outdoor Unit-Air-Source) | Centrally-Ducted | 284ANV048*0**B* | CAP**6124AL*+UI | 935CA60080C21*** | 45500 | 21.5 | 12 | 9.5 | 46000 | 36200 | 78.7% | 2.36
206790621 | 3.79 | Yes | BRYANT HEATING AND COOLING SYSTEMS | HRCU-A-CB (Split System: Heat Pump with Remote Outdoor Unit-Air-Source) | Centrally-Ducted | 284ANV048*0**B* | CAP**6121AL*+UI | 986TC66100C21*** | 45500 | 21 | 12 | 9.5 | 46000 | 36400 | 79.13% | 2.36
206790622 | 3.79 | Yes | BRYANT HEATING AND COOLING SYSTEMS | HRCU-A-CB (Split System: Heat Pump with Remote Outdoor Unit-Air-Source) | Centrally-Ducted | 284ANV048*0**B* | CAP**6124AL*+UI | 986TC66120C24*** | 45500 | 21.5 | 12 | 9.5 | 46000 | 36200 | 78.7% | 2.38
206790639 | 3.79 | Yes | BRYANT HEATING AND COOLING SYSTEMS | HRCU-A-CB (Split System: Heat Pump with Remote Outdoor Unit-Air-Source) | Centrally-Ducted | 284ANV048*0**B* | CAP**6124AL*+UI | 83*CA60100C21*** | 45500 | 21.5 | 12 | 9.5 | 46000 | 36400 | 79.13% | 2.36
206790595 | 3.79 | Yes | BRYANT HEATING AND COOLING SYSTEMS | HRCU-A-CB (Split System: Heat Pump with Remote Outdoor Unit-Air-Source) | Centrally-Ducted | 284ANV048*0**B* | CAP**6124AL*+UI | 88*TA66135C24*** | 45500 | 21.5 | 12.5 | 9.5 | 46000 | 36000 | 78.26% | 2.38
210532883 | 3.79 | Yes | BRYANT HEATING AND COOLING SYSTEMS | HRCU-A-CB (Split System: Heat Pump with Remote Outdoor Unit-Air-Source) | Centrally-Ducted | 284ANV048*0**B* | CAP**6124AL*+UI | 987MB66100C21*** | 45500 | 21.5 | 12 | 9.5 | 46000 | 36200 | 78.7% | 2.36
210532881 | 3.79 | Yes | BRYANT HEATING AND COOLING SYSTEMS | HRCU-A-CB (Split System: Heat Pump with Remote Outdoor Unit-Air-Source) | Centrally-Ducted | 284ANV048*0**B* | CAP**6124AL*+UI | 88*TA60090C21*** | 45500 | 21.5 | 12 | 9.5 | 46000 | 36200 | 78.7% | 2.36
210532885 | 3.79 | Yes | BRYANT HEATING AND COOLING SYSTEMS | HRCU-A-CB (Split System: Heat Pump with Remote Outdoor Unit-Air-Source) | Centrally-Ducted | 284ANV048*0**B* | CAP**6124AL*+UI | 986TC66100C21*** | 45500 | 21.5 | 12 | 9.5 | 46000 | 36200 | 78.7% | 2.36
213770350 | 3.79 | Yes | BRYANT HEATING AND COOLING SYSTEMS | HRCU-A-CB (Split System: Heat Pump with Remote Outdoor Unit-Air-Source) | Centrally-Ducted | 284ANV048*0**B* | CSPH*6012AL*+UI | 88*TB66135C24*** | 45500 | 20.5 | 12 | 9 | 46000 | 36000 | 78.26% | 2.36
213770322 | 3.79 | Yes | BRYANT HEATING AND COOLING SYSTEMS | HRCU-A-CB (Split System: Heat Pump with Remote Outdoor Unit-Air-Source) | Centrally-Ducted | 284ANV048*0**B* | CAP**6124AL*+UI | 986TD66120C24*** | 45500 | 21.5 | 12 | 9.5 | 46000 | 36200 | 78.7% | 2.38
213770316 | 3.79 | Yes | BRYANT HEATING AND COOLING SYSTEMS | HRCU-A-CB (Split System: Heat Pump with Remote Outdoor Unit-Air-Source) | Centrally-Ducted | 284ANV048*0**B* | CAP**6124AL*+UI | 987MC66100C21*** | 45500 | 21.5 | 12 | 9.5 | 46000 | 36200 | 78.7% | 2.36
213770306 | 3.79 | Yes | BRYANT HEATING AND COOLING SYSTEMS | HRCU-A-CB (Split System: Heat Pump with Remote Outdoor Unit-Air-Source) | Centrally-Ducted | 284ANV048*0**B* | CAP**6121AL*+UI | 987MC66100C21*** | 45500 | 21 | 12 | 9.5 | 46000 | 36400 | 79.13% | 2.36
213770308 | 3.79 | Yes | BRYANT HEATING AND COOLING SYSTEMS | HRCU-A-CB (Split System: Heat Pump with Remote Outdoor Unit-Air-Source) | Centrally-Ducted | 284ANV048*0**B* | CAP**6121AL*+UI | 986TD66100C21*** | 45500 | 21 | 11.7 | 9.5 | 46000 | 36400 | 79.13% | 2.36
213770302 | 3.79 | Yes | BRYANT HEATING AND COOLING SYSTEMS | HRCU-A-CB (Split System: Heat Pump with Remote Outdoor Unit-Air-Source) | Centrally-Ducted | 284ANV048*0**B* | CAP**6121AL*+UI | 88*TB60090C21*** | 45500 | 21.5 | 12 | 9.5 | 46000 | 36200 | 78.7% | 2.38
213770304 | 3.79 | Yes | BRYANT HEATING AND COOLING SYSTEMS | HRCU-A-CB (Split System: Heat Pump with Remote Outdoor Unit-Air-Source) | Centrally-Ducted | 284ANV048*0**B* | CAP**6121AL*+UI | 88*TB60110C21*** | 45500 | 21.5 | 12 | 9.5 | 46000 | 36200 | 78.7% | 2.36
213770320 | 3.79 | Yes | BRYANT HEATING AND COOLING SYSTEMS | HRCU-A-CB (Split System: Heat Pump with Remote Outdoor Unit-Air-Source) | Centrally-Ducted | 284ANV048*0**B* | CAP**6124AL*+UI | 986TD66100C21*** | 45500 | 21.5 | 12 | 9.5 | 46000 | 36200 | 78.7% | 2.36
213770318 | 3.79 | Yes | BRYANT HEATING AND COOLING SYSTEMS | HRCU-A-CB (Split System: Heat Pump with Remote Outdoor Unit-Air-Source) | Centrally-Ducted | 284ANV048*0**B* | CAP**6124AL*+UI | 987MC66120C24*** | 45500 | 21 | 12 | 9.5 | 46000 | 36400 | 79.13% | 2.36
213770314 | 3.79 | Yes | BRYANT HEATING AND COOLING SYSTEMS | HRCU-A-CB (Split System: Heat Pump with Remote Outdoor Unit-Air-Source) | Centrally-Ducted | 284ANV048*0**B* | CAP**6124AL*+UI | 88*TB66135C24*** | 45500 | 21.5 | 11.7 | 9.5 | 46000 | 36200 | 78.7% | 2.38
213770312 | 3.79 | Yes | BRYANT HEATING AND COOLING SYSTEMS | HRCU-A-CB (Split System: Heat Pump with Remote Outdoor Unit-Air-Source) | Centrally-Ducted | 284ANV048*0**B* | CAP**6124AL*+UI | 88*TB60110C21*** | 45500 | 21.5 | 12 | 9.5 | 46000 | 36200 | 78.7% | 2.38
213770310 | 3.79 | Yes | BRYANT HEATING AND COOLING SYSTEMS | HRCU-A-CB (Split System: Heat Pump with Remote Outdoor Unit-Air-Source) | Centrally-Ducted | 284ANV048*0**B* | CAP**6124AL*+UI | 88*TB60090C21*** | 45500 | 21.5 | 12 | 9.5 | 46000 | 36200 | 78.7% | 2.38
214569449 | 3.79 | Yes | BRYANT HEATING AND COOLING SYSTEMS | HRCU-A-CB (Split System: Heat Pump with Remote Outdoor Unit-Air-Source) | Centrally-Ducted | 284ANV048*0**B* | CAP**6124AL*+UI | 935CB66100C21*** | 45500 | 21.5 | 12 | 10 | 46000 | 36200 | 78.7% | 2.38
214569437 | 3.79 | Yes | BRYANT HEATING AND COOLING SYSTEMS | HRCU-A-CB (Split System: Heat Pump with Remote Outdoor Unit-Air-Source) | Centrally-Ducted | 284ANV048*0**B* | CAP**6121AL*+UI | 935CB66100C21*** | 45500 | 21.5 | 12 | 10 | 46000 | 36200 | 78.7% | 2.38
214569443 | 3.79 | Yes | BRYANT HEATING AND COOLING SYSTEMS | HRCU-A-CB (Split System: Heat Pump with Remote Outdoor Unit-Air-Source) | Centrally-Ducted | 284ANV048*0**B* | CAP**6121AL*+UI | 986TD60080C21*** | 45500 | 21.5 | 12 | 10 | 46000 | 36200 | 78.7% | 2.36
214569447 | 3.79 | Yes | BRYANT HEATING AND COOLING SYSTEMS | HRCU-A-CB (Split System: Heat Pump with Remote Outdoor Unit-Air-Source) | Centrally-Ducted | 284ANV048*0**B* | CAP**6124AL*+UI | 935CB60080C21*** | 45500 | 21 | 11.5 | 10 | 46000 | 36400 | 79.13% | 2.36
214569453 | 3.79 | Yes | BRYANT HEATING AND COOLING SYSTEMS | HRCU-A-CB (Split System: Heat Pump with Remote Outdoor Unit-Air-Source) | Centrally-Ducted | 284ANV048*0**B* | CAP**6124AL*+UI | 987MC60080C21*** | 45500 | 21 | 11.5 | 10 | 46000 | 36400 | 79.13% | 2.36
214569455 | 3.79 | Yes | BRYANT HEATING AND COOLING SYSTEMS | HRCU-A-CB (Split System: Heat Pump with Remote Outdoor Unit-Air-Source) | Centrally-Ducted | 284ANV048*0**B* | CAP**6124AL*+UI | 986TD60080C21*** | 45500 | 21.5 | 12 | 10 | 46000 | 36200 | 78.7% | 2.38
206788919 | 3.79 | Yes | CARRIER | HRCU-A-CB (Split System: Heat Pump with Remote Outdoor Unit-Air-Source) | Centrally-Ducted | 25VNA448A*031* | CAP**6121AL*+UI | 59MN7B100C21**22 | 45500 | 21 | 12 | 9.5 | 46000 | 36400 | 79.13% | 2.36
206788911 | 3.79 | Yes | CARRIER | HRCU-A-CB (Split System: Heat Pump with Remote Outdoor Unit-Air-Source) | Centrally-Ducted | 25VNA448A*031* | CSPH*6012AL*+UI | 58TN*A135C24**22 | 45500 | 20.5 | 12.3 | 9 | 46000 | 36000 | 78.26% | 2.38
206788905 | 3.79 | Yes | CARRIER | HRCU-A-CB (Split System: Heat Pump with Remote Outdoor Unit-Air-Source) | Centrally-Ducted | 25VNA448A*031* | CAP**6121AL*+UI | 58TN*A090C21**20 | 45500 | 21.5 | 12 | 9.5 | 46000 | 36400 | 79.13% | 2.36
206788964 | 3.79 | Yes | CARRIER | HRCU-A-CB (Split System: Heat Pump with Remote Outdoor Unit-Air-Source) | Centrally-Ducted | 25VNA448A*031* | CAP**6124AL*+UI | 59CU5A080C21**20 | 45500 | 21.5 | 12 | 9.5 | 46000 | 36200 | 78.7% | 2.36
206788962 | 3.79 | Yes | CARRIER | HRCU-A-CB (Split System: Heat Pump with Remote Outdoor Unit-Air-Source) | Centrally-Ducted | 25VNA448A*031* | CAP**6121AL*+UI | 59CU5A080C21**20 | 45500 | 21 | 12 | 9.5 | 46000 | 36400 | 79.13% | 2.36
206788963 | 3.79 | Yes | CARRIER | HRCU-A-CB (Split System: Heat Pump with Remote Outdoor Unit-Air-Source) | Centrally-Ducted | 25VNA448A*031* | CAP**6121AL*+UI | 59CU5A100C21**22 | 45500 | 21.5 | 12 | 9.5 | 46000 | 36200 | 78.7% | 2.38
206788934 | 3.79 | Yes | CARRIER | HRCU-A-CB (Split System: Heat Pump with Remote Outdoor Unit-Air-Source) | Centrally-Ducted | 25VNA448A*031* | CAP**6124AL*+UI | 59TN6B120C24**22 | 45500 | 21.5 | 12 | 9.5 | 46000 | 36200 | 78.7% | 2.38
206788965 | 3.79 | Yes | CARRIER | HRCU-A-CB (Split System: Heat Pump with Remote Outdoor Unit-Air-Source) | Centrally-Ducted | 25VNA448A*031* | CAP**6124AL*+UI | 59CU5A100C21**22 | 45500 | 21.5 | 12.3 | 9.5 | 46000 | 36200 | 78.7% | 2.38
206788951 | 3.79 | Yes | CARRIER | HRCU-A-CB (Split System: Heat Pump with Remote Outdoor Unit-Air-Source) | Centrally-Ducted | 25VNA448A*031* | CAP**6124AL*+UI | 58CU*A100C21**20 | 45500 | 21.5 | 12 | 9.5 | 46000 | 36400 | 79.13% | 2.36
206788933 | 3.79 | Yes | CARRIER | HRCU-A-CB (Split System: Heat Pump with Remote Outdoor Unit-Air-Source) | Centrally-Ducted | 25VNA448A*031* | CAP**6121AL*+UI | 59TN6B100C21**22 | 45500 | 21 | 12 | 9.5 | 46000 | 36400 | 79.13% | 2.36
206788907 | 3.79 | Yes | CARRIER | HRCU-A-CB (Split System: Heat Pump with Remote Outdoor Unit-Air-Source) | Centrally-Ducted | 25VNA448A*031* | CAP**6124AL*+UI | 58TN*A135C24**22 | 45500 | 21.5 | 12.5 | 9.5 | 46000 | 36000 | 78.26% | 2.38
206788921 | 3.79 | Yes | CARRIER | HRCU-A-CB (Split System: Heat Pump with Remote Outdoor Unit-Air-Source) | Centrally-Ducted | 25VNA448A*031* | CAP**6124AL*+UI | 59MN7B120C24**22 | 45500 | 21 | 12 | 9.5 | 46000 | 36400 | 79.13% | 2.36
210532884 | 3.79 | Yes | CARRIER | HRCU-A-CB (Split System: Heat Pump with Remote Outdoor Unit-Air-Source) | Centrally-Ducted | 25VNA448A*031* | CAP**6124AL*+UI | 59TN6B100C21**22 | 45500 | 21.5 | 12 | 9.5 | 46000 | 36200 | 78.7% | 2.36
210532880 | 3.79 | Yes | CARRIER | HRCU-A-CB (Split System: Heat Pump with Remote Outdoor Unit-Air-Source) | Centrally-Ducted | 25VNA448A*031* | CAP**6124AL*+UI | 58TN*A090C21**20 | 45500 | 21.5 | 12 | 9.5 | 46000 | 36200 | 78.7% | 2.36
210532882 | 3.79 | Yes | CARRIER | HRCU-A-CB (Split System: Heat Pump with Remote Outdoor Unit-Air-Source) | Centrally-Ducted | 25VNA448A*031* | CAP**6124AL*+UI | 59MN7B100C21**22 | 45500 | 21.5 | 12 | 9.5 | 46000 | 36200 | 78.7% | 2.36
212577449 | 3.79 | Yes | CARRIER | HRCU-A-CB (Split System: Heat Pump with Remote Outdoor Unit-Air-Source) | Centrally-Ducted | 25VNA848A*031* | C60A***L199 | 58TN*A090C21**20 | 45500 | 17 | 10 | 8.5 | 43500 | 32200 | 74.02% | 2.24
212577448 | 3.79 | Yes | CARRIER | HRCU-A-CB (Split System: Heat Pump with Remote Outdoor Unit-Air-Source) | Centrally-Ducted | 25VNA848A*031* | C60A***L189 | 58TN*A090C21**20 | 45500 | 17 | 10 | 8.5 | 43500 | 32200 | 74.02% | 2.24
212578269 | 3.79 | No | CARRIER | HRCU-A-CB (Split System: Heat Pump with Remote Outdoor Unit-Air-Source) | Centrally-Ducted | 25VNA848A*031* | H,PG3K960 | 58TN*A110C21**20 | 45500 | 17 | 9.5 | 8.1 | 44000 | 31600 | 71.82% | 2.26
213770349 | 3.79 | Yes | CARRIER | HRCU-A-CB (Split System: Heat Pump with Remote Outdoor Unit-Air-Source) | Centrally-Ducted | 25VNA448A*031* | CSPH*6012AL*+UI | 58TN*B135C24**22 | 45500 | 20.5 | 12 | 9 | 46000 | 36000 | 78.26% | 2.36
213770309 | 3.79 | Yes | CARRIER | HRCU-A-CB (Split System: Heat Pump with Remote Outdoor Unit-Air-Source) | Centrally-Ducted | 25VNA448A*031* | CAP**6124AL*+UI | 58TN*B090C21**20 | 45500 | 21.5 | 12 | 9.5 | 46000 | 36200 | 78.7% | 2.38
213770313 | 3.79 | Yes | CARRIER | HRCU-A-CB (Split System: Heat Pump with Remote Outdoor Unit-Air-Source) | Centrally-Ducted | 25VNA448A*031* | CAP**6124AL*+UI | 58TN*B135C24**22 | 45500 | 21.5 | 11.7 | 9.5 | 46000 | 36200 | 78.7% | 2.38
213770305 | 3.79 | Yes | CARRIER | HRCU-A-CB (Split System: Heat Pump with Remote Outdoor Unit-Air-Source) | Centrally-Ducted | 25VNA448A*031* | CAP**6121AL*+UI | 59MN7C100C21**22 | 45500 | 21 | 12 | 9.5 | 46000 | 36400 | 79.13% | 2.36
213770303 | 3.79 | Yes | CARRIER | HRCU-A-CB (Split System: Heat Pump with Remote Outdoor Unit-Air-Source) | Centrally-Ducted | 25VNA448A*031* | CAP**6121AL*+UI | 58TN*B110C21**20 | 45500 | 21.5 | 12 | 9.5 | 46000 | 36200 | 78.7% | 2.36
213770321 | 3.79 | Yes | CARRIER | HRCU-A-CB (Split System: Heat Pump with Remote Outdoor Unit-Air-Source) | Centrally-Ducted | 25VNA448A*031* | CAP**6124AL*+UI | 59TN6C120C24**22 | 45500 | 21.5 | 12 | 9.5 | 46000 | 36200 | 78.7% | 2.38
213770307 | 3.79 | Yes | CARRIER | HRCU-A-CB (Split System: Heat Pump with Remote Outdoor Unit-Air-Source) | Centrally-Ducted | 25VNA448A*031* | CAP**6121AL*+UI | 59TN6C100C21**22 | 45500 | 21 | 11.7 | 9.5 | 46000 | 36400 | 79.13% | 2.36
213770311 | 3.79 | Yes | CARRIER | HRCU-A-CB (Split System: Heat Pump with Remote Outdoor Unit-Air-Source) | Centrally-Ducted | 25VNA448A*031* | CAP**6124AL*+UI | 58TN*B110C21**20 | 45500 | 21.5 | 12 | 9.5 | 46000 | 36200 | 78.7% | 2.38
213770319 | 3.79 | Yes | CARRIER | HRCU-A-CB (Split System: Heat Pump with Remote Outdoor Unit-Air-Source) | Centrally-Ducted | 25VNA448A*031* | CAP**6124AL*+UI | 59TN6C100C21**22 | 45500 | 21.5 | 12 | 9.5 | 46000 | 36200 | 78.7% | 2.36
213770301 | 3.79 | Yes | CARRIER | HRCU-A-CB (Split System: Heat Pump with Remote Outdoor Unit-Air-Source) | Centrally-Ducted | 25VNA448A*031* | CAP**6121AL*+UI | 58TN*B090C21**20 | 45500 | 21.5 | 12 | 9.5 | 46000 | 36200 | 78.7% | 2.38
213770315 | 3.79 | Yes | CARRIER | HRCU-A-CB (Split System: Heat Pump with Remote Outdoor Unit-Air-Source) | Centrally-Ducted | 25VNA448A*031* | CAP**6124AL*+UI | 59MN7C100C21**22 | 45500 | 21.5 | 12 | 9.5 | 46000 | 36200 | 78.7% | 2.36
213770317 | 3.79 | Yes | CARRIER | HRCU-A-CB (Split System: Heat Pump with Remote Outdoor Unit-Air-Source) | Centrally-Ducted | 25VNA448A*031* | CAP**6124AL*+UI | 59MN7C120C24**22 | 45500 | 21 | 12 | 9.5 | 46000 | 36400 | 79.13% | 2.36
214569454 | 3.79 | Yes | CARRIER | HRCU-A-CB (Split System: Heat Pump with Remote Outdoor Unit-Air-Source) | Centrally-Ducted | 25VNA448A*031* | CAP**6124AL*+UI | 59TN6C080C21**20 | 45500 | 21.5 | 12 | 10 | 46000 | 36200 | 78.7% | 2.38
214569436 | 3.79 | Yes | CARRIER | HRCU-A-CB (Split System: Heat Pump with Remote Outdoor Unit-Air-Source) | Centrally-Ducted | 25VNA448A*031* | CAP**6121AL*+UI | 59CU5B100C21**22 | 45500 | 21.5 | 12 | 10 | 46000 | 36200 | 78.7% | 2.38
214569452 | 3.79 | Yes | CARRIER | HRCU-A-CB (Split System: Heat Pump with Remote Outdoor Unit-Air-Source) | Centrally-Ducted | 25VNA448A*031* | CAP**6124AL*+UI | 59MN7C080C21**20 | 45500 | 21 | 11.5 | 10 | 46000 | 36400 | 79.13% | 2.36
214569446 | 3.79 | Yes | CARRIER | HRCU-A-CB (Split System: Heat Pump with Remote Outdoor Unit-Air-Source) | Centrally-Ducted | 25VNA448A*031* | CAP**6124AL*+UI | 59CU5B080C21**20 | 45500 | 21 | 11.5 | 10 | 46000 | 36400 | 79.13% | 2.36
214569448 | 3.79 | Yes | CARRIER | HRCU-A-CB (Split System: Heat Pump with Remote Outdoor Unit-Air-Source) | Centrally-Ducted | 25VNA448A*031* | CAP**6124AL*+UI | 59CU5B100C21**22 | 45500 | 21.5 | 12 | 10 | 46000 | 36200 | 78.7% | 2.38
214569442 | 3.79 | Yes | CARRIER | HRCU-A-CB (Split System: Heat Pump with Remote Outdoor Unit-Air-Source) | Centrally-Ducted | 25VNA448A*031* | CAP**6121AL*+UI | 59TN6C080C21**20 | 45500 | 21.5 | 12 | 10 | 46000 | 36200 | 78.7% | 2.36
214397467 | 3.79 | Yes | CHAMPION HEATING AND COOLING | HRCU-A-CB (Split System: Heat Pump with Remote Outdoor Unit-Air-Source) | Centrally-Ducted | HH860E2S11 | CTF60C5CGS1 | TM8E120C20MP11 | 45500 | 17 | 11 | 8.5 | 47000 | 35000 | 74.47% | 2
214397472 | 3.79 | Yes | CHAMPION HEATING AND COOLING | HRCU-A-CB (Split System: Heat Pump with Remote Outdoor Unit-Air-Source) | Centrally-Ducted | HH860E2S11 | CTF60C5CGS1 | TMLE120C20MP11 | 45500 | 17 | 11 | 8.5 | 47000 | 35000 | 74.47% | 2
214398679 | 3.79 | Yes | CHAMPION HEATING AND COOLING | HRCU-A-CB (Split System: Heat Pump with Remote Outdoor Unit-Air-Source) | Centrally-Ducted | HH860E2S11 | CTM60C5CGS1 | TM9E100C20MP12 | 45500 | 17 | 11 | 8.5 | 47000 | 35000 | 74.47% | 2
214398694 | 3.79 | Yes | CHAMPION HEATING AND COOLING | HRCU-A-CB (Split System: Heat Pump with Remote Outdoor Unit-Air-Source) | Centrally-Ducted | HH860E2S11 | CTM60C5CGS1 | TM8E100C20MP11 | 45500 | 17 | 11 | 8.5 | 47000 | 35000 | 74.47% | 2
214398699 | 3.79 | Yes | CHAMPION HEATING AND COOLING | HRCU-A-CB (Split System: Heat Pump with Remote Outdoor Unit-Air-Source) | Centrally-Ducted | HH860E2S11 | CTM60C5CGS1 | TMLE100C20MP11 | 45500 | 17 | 11 | 8.5 | 47000 | 35000 | 74.47% | 2
214398303 | 3.79 | Yes | CHAMPION HEATING AND COOLING | HRCU-A-CB (Split System: Heat Pump with Remote Outdoor Unit-Air-Source) | Centrally-Ducted | HH860E2S11 | CTF60C5CGS1 | TM8E080C20MP11 | 45500 | 17 | 11 | 8.5 | 47000 | 35000 | 74.47% | 2
214398308 | 3.79 | Yes | CHAMPION HEATING AND COOLING | HRCU-A-CB (Split System: Heat Pump with Remote Outdoor Unit-Air-Source) | Centrally-Ducted | HH860E2S11 | CTF60C5CGS1 | TMLE080C20MP11 | 45500 | 17 | 11 | 8.5 | 47000 | 35000 | 74.47% | 2
214398684 | 3.79 | Yes | CHAMPION HEATING AND COOLING | HRCU-A-CB (Split System: Heat Pump with Remote Outdoor Unit-Air-Source) | Centrally-Ducted | HH860E2S11 | CTF60C5CGS1 | TM8E100C20MP11 | 45500 | 17 | 11 | 8.5 | 47000 | 35000 | 74.47% | 2
214397842 | 3.79 | Yes | CHAMPION HEATING AND COOLING | HRCU-A-CB (Split System: Heat Pump with Remote Outdoor Unit-Air-Source) | Centrally-Ducted | HH860E2S11 | CTF60D5CGS1+JMET18DS2N1 |  | 45500 | 18 | 12 | 9 | 45500 | 33800 | 74.29% | 2
214398293 | 3.79 | Yes | CHAMPION HEATING AND COOLING | HRCU-A-CB (Split System: Heat Pump with Remote Outdoor Unit-Air-Source) | Centrally-Ducted | HH860E2S11 | CTF60C5CGS1+JME16C2SN1 |  | 45500 | 19 | 12 | 9 | 45500 | 33800 | 74.29% | 2
214421534 | 3.79 | Yes | CHAMPION HEATING AND COOLING | HRCU-A-CB (Split System: Heat Pump with Remote Outdoor Unit-Air-Source) | Centrally-Ducted | HH860E2S11 | CTM60C5CGS1+JMET16CS2N1 |  | 45500 | 19 | 11.7 | 9 | 45500 | 34000 | 74.73% | 2
214421544 | 3.79 | Yes | CHAMPION HEATING AND COOLING | HRCU-A-CB (Split System: Heat Pump with Remote Outdoor Unit-Air-Source) | Centrally-Ducted | HH860E2S11 | CTM60D5CGS1+JMET18DS2N1 |  | 45500 | 18 | 12 | 9 | 45500 | 33800 | 74.29% | 2
214720112 | 3.79 | Yes | CHAMPION HEATING AND COOLING | HRCU-A-CB (Split System: Heat Pump with Remote Outdoor Unit-Air-Source) | Centrally-Ducted | HH860E2S11 | CTU60C5XGS1+TXV | TM8E100C20MP11 | 45500 | 17 | 11 | 8.5 | 47000 | 35000 | 74.47% | 2
214719886 | 3.79 | Yes | CHAMPION HEATING AND COOLING | HRCU-A-CB (Split System: Heat Pump with Remote Outdoor Unit-Air-Source) | Centrally-Ducted | HH860E2S11 | CTU60C5XGS1+TXV | TMLE080C20MP11 | 45500 | 17 | 11 | 8.5 | 47000 | 35000 | 74.47% | 2
214719891 | 3.79 | Yes | CHAMPION HEATING AND COOLING | HRCU-A-CB (Split System: Heat Pump with Remote Outdoor Unit-Air-Source) | Centrally-Ducted | HH860E2S11 | CTU60C5XGS1+TXV | TM8E080C20MP11 | 45500 | 17 | 11 | 8.5 | 47000 | 35000 | 74.47% | 2
214720127 | 3.79 | Yes | CHAMPION HEATING AND COOLING | HRCU-A-CB (Split System: Heat Pump with Remote Outdoor Unit-Air-Source) | Centrally-Ducted | HH860E2S11 | CTU60C5XGS1+TXV | TMLE120C20MP11 | 45500 | 17 | 11 | 8.5 | 47000 | 35000 | 74.47% | 2
214719984 | 3.79 | Yes | CHAMPION HEATING AND COOLING | HRCU-A-CB (Split System: Heat Pump with Remote Outdoor Unit-Air-Source) | Centrally-Ducted | HH860E2S11 | CTU60C5XGS1+TXV | TM9E100C20MP12 | 45500 | 17 | 11 | 8.5 | 47000 | 35000 | 74.47% | 2
214720122 | 3.79 | Yes | CHAMPION HEATING AND COOLING | HRCU-A-CB (Split System: Heat Pump with Remote Outdoor Unit-Air-Source) | Centrally-Ducted | HH860E2S11 | CTU60C5XGS1+TXV | TM8E120C20MP11 | 45500 | 17 | 11 | 8.5 | 47000 | 35000 | 74.47% | 2
214720209 | 3.79 | Yes | CHAMPION HEATING AND COOLING | HRCU-A-CB (Split System: Heat Pump with Remote Outdoor Unit-Air-Source) | Centrally-Ducted | HH860E2S11 | CTU60C5XGS1+TXV | Z9ES100C16SMPS1 | 45500 | 18 | 11 | 8.5 | 47000 | 34200 | 72.77% | 2
214720117 | 3.79 | Yes | CHAMPION HEATING AND COOLING | HRCU-A-CB (Split System: Heat Pump with Remote Outdoor Unit-Air-Source) | Centrally-Ducted | HH860E2S11 | CTU60C5XGS1+TXV | TMLE100C20MP11 | 45500 | 17 | 11 | 8.5 | 47000 | 35000 | 74.47% | 2
214396587 | 3.79 | Yes | CHAMPION HEATING AND COOLING | HRCU-A-CB (Split System: Heat Pump with Remote Outdoor Unit-Air-Source) | Centrally-Ducted | HH860E2S11 | CTM60D5CGS1+JME18D2SN1 |  | 45500 | 19 | 12 | 9 | 45500 | 33800 | 74.29% | 2
214609061 | 3.79 | Yes | CHAMPION HEATING AND COOLING | HRCU-A-CB (Split System: Heat Pump with Remote Outdoor Unit-Air-Source) | Centrally-Ducted | HH860E2S11 | CTF60C5CGS1 | Z9ES100C20SMPS1 | 45500 | 18 | 11.7 | 8.5 | 47000 | 34000 | 72.34% | 2
214609168 | 3.79 | Yes | CHAMPION HEATING AND COOLING | HRCU-A-CB (Split System: Heat Pump with Remote Outdoor Unit-Air-Source) | Centrally-Ducted | HH860E2S11 | CTM60C5CGS1 | Z9ES100C20SMPS1 | 45500 | 18 | 11.7 | 8.5 | 47000 | 34000 | 72.34% | 2
214609056 | 3.79 | Yes | CHAMPION HEATING AND COOLING | HRCU-A-CB (Split System: Heat Pump with Remote Outdoor Unit-Air-Source) | Centrally-Ducted | HH860E2S11 | CTM60C5CGS1 | Z9ES100C16SMPS1 | 45500 | 18 | 11.7 | 8.5 | 47000 | 34200 | 72.77% | 2
214609173 | 3.79 | Yes | CHAMPION HEATING AND COOLING | HRCU-A-CB (Split System: Heat Pump with Remote Outdoor Unit-Air-Source) | Centrally-Ducted | HH860E2S11 | CTF60C5CGS1 | Z9ES100C16SMPS1 | 45500 | 18 | 11 | 8.5 | 47000 | 34200 | 72.77% | 2
214397053 | 3.79 | Yes | CHAMPION HEATING AND COOLING | HRCU-A-CB (Split System: Heat Pump with Remote Outdoor Unit-Air-Source) | Centrally-Ducted | HH860E2S11 | CTM60C5CGS1 | TM8E080C20MP11 | 45500 | 17 | 11 | 8.5 | 47000 | 35000 | 74.47% | 2
214397048 | 3.79 | Yes | CHAMPION HEATING AND COOLING | HRCU-A-CB (Split System: Heat Pump with Remote Outdoor Unit-Air-Source) | Centrally-Ducted | HH860E2S11 | CTF60C5CGS1 | TM9E100C20MP12 | 45500 | 17 | 11 | 8.5 | 47000 | 35000 | 74.47% | 2
214396607 | 3.79 | Yes | CHAMPION HEATING AND COOLING | HRCU-A-CB (Split System: Heat Pump with Remote Outdoor Unit-Air-Source) | Centrally-Ducted | HH860E2S11 | CTM60C5CGS1 | TMLE120C20MP11 | 45500 | 17 | 11 | 8.5 | 46500 | 34600 | 74.41% | 2
214397023 | 3.79 | Yes | CHAMPION HEATING AND COOLING | HRCU-A-CB (Split System: Heat Pump with Remote Outdoor Unit-Air-Source) | Centrally-Ducted | HH860E2S11 | CTF60C5CGS1+JMET16CS2N1 |  | 45500 | 18 | 11.7 | 9 | 45500 | 34200 | 75.16% | 2
214397058 | 3.79 | Yes | CHAMPION HEATING AND COOLING | HRCU-A-CB (Split System: Heat Pump with Remote Outdoor Unit-Air-Source) | Centrally-Ducted | HH860E2S11 | CTM60C5CGS1 | TMLE080C20MP11 | 45500 | 17 | 11 | 8.5 | 47000 | 35000 | 74.47% | 2
214396602 | 3.79 | Yes | CHAMPION HEATING AND COOLING | HRCU-A-CB (Split System: Heat Pump with Remote Outdoor Unit-Air-Source) | Centrally-Ducted | HH860E2S11 | CTM60C5CGS1 | TM8E120C20MP11 | 45500 | 17 | 11 | 8.5 | 46500 | 34600 | 74.41% | 2
214398689 | 3.79 | Yes | CHAMPION HEATING AND COOLING | HRCU-A-CB (Split System: Heat Pump with Remote Outdoor Unit-Air-Source) | Centrally-Ducted | HH860E2S11 | CTF60C5CGS1 | TMLE100C20MP11 | 45500 | 17 | 11 | 8.5 | 47000 | 35000 | 74.47% | 2
211708413 | 3.79 | No | COLEMAN | HRCU-A-CB (Split System: Heat Pump with Remote Outdoor Unit-Air-Source) | Centrally-Ducted | THF2B48T21 | D(A,C,E)48D36+TDR | CPLC100C16MP13 | 45500 | 16 | 11.9 | 8.2 | 44000 | 30800 | 70% | 3.14
211708416 | 3.79 | No | COLEMAN | HRCU-A-CB (Split System: Heat Pump with Remote Outdoor Unit-Air-Source) | Centrally-Ducted | THF2B48T21 | D(A,C,E)48D34+TDR | TL8E080C16UH11 | 45500 | 16 | 11.9 | 8.2 | 44000 | 30800 | 70% | 3.11
211708514 | 3.79 | No | COLEMAN | HRCU-A-CB (Split System: Heat Pump with Remote Outdoor Unit-Air-Source) | Centrally-Ducted | THF2B48T21 | D(A,C,E)48D34+TDR | TMLV100C16MP12 | 45500 | 16 | 11.9 | 8.2 | 44000 | 30800 | 70% | 3.14
211708424 | 3.79 | Yes | COLEMAN | HRCU-A-CB (Split System: Heat Pump with Remote Outdoor Unit-Air-Source) | Centrally-Ducted | THF2B48T21 | D(A,C,E)48D34+TDR | TL9E100C20UH11 | 45500 | 16 | 11.9 | 8.2 | 44500 | 31200 | 70.11% | 3.08
211708438 | 3.79 | Yes | COLEMAN | HRCU-A-CB (Split System: Heat Pump with Remote Outdoor Unit-Air-Source) | Centrally-Ducted | THF2B48T21 | D(A,C,E)48D34+TDR | TM8E120C16MP11 | 45500 | 16 | 11.9 | 8.2 | 44000 | 31200 | 70.91% | 3.13
211708439 | 3.79 | Yes | COLEMAN | HRCU-A-CB (Split System: Heat Pump with Remote Outdoor Unit-Air-Source) | Centrally-Ducted | THF2B48T21 | D(A,C,E)48D36+TDR | TM8E120C16MP11 | 45500 | 16 | 11.9 | 8.2 | 44000 | 31200 | 70.91% | 3.13
211708392 | 3.79 | No | COLEMAN | HRCU-A-CB (Split System: Heat Pump with Remote Outdoor Unit-Air-Source) | Centrally-Ducted | THF2B48T21 | D(A,C,E)48D36+TDR | CP9C100C16MP13 | 45500 | 16 | 11.9 | 8.2 | 44000 | 30800 | 70% | 3.13
211708394 | 3.79 | Yes | COLEMAN | HRCU-A-CB (Split System: Heat Pump with Remote Outdoor Unit-Air-Source) | Centrally-Ducted | THF2B48T21 | D(A,C,E)48D36+TDR | CP9C100C20MP13 | 45500 | 16 | 11.9 | 8.2 | 44000 | 31200 | 70.91% | 3.13
211708410 | 3.79 | No | COLEMAN | HRCU-A-CB (Split System: Heat Pump with Remote Outdoor Unit-Air-Source) | Centrally-Ducted | THF2B48T21 | D(A,C,E)48D34+TDR | CPLC080C16MP13 | 45500 | 16 | 11.9 | 8.2 | 44000 | 30800 | 70% | 3.14
211708444 | 3.79 | No | COLEMAN | HRCU-A-CB (Split System: Heat Pump with Remote Outdoor Unit-Air-Source) | Centrally-Ducted | THF2B48T21 | D(A,C,E)48D34+TDR | TM8V080C16MP12 | 45500 | 16 | 11.9 | 8.2 | 44000 | 30800 | 70% | 3.14
211708508 | 3.79 | Yes | COLEMAN | HRCU-A-CB (Split System: Heat Pump with Remote Outdoor Unit-Air-Source) | Centrally-Ducted | THF2B48T21 | D(A,C,E)48D34+TDR | TMLE120C16MP11 | 45500 | 16 | 11.9 | 8.2 | 44000 | 31200 | 70.91% | 3.13
211708525 | 3.79 | Yes | COLEMAN | HRCU-A-CB (Split System: Heat Pump with Remote Outdoor Unit-Air-Source) | Centrally-Ducted | THF2B48T21 | D(A,C,E)48D36+TDR | TP9C100C20MP13 | 45500 | 16 | 11.9 | 8.2 | 44000 | 31200 | 70.91% | 3.13
211708528 | 3.79 | No | COLEMAN | HRCU-A-CB (Split System: Heat Pump with Remote Outdoor Unit-Air-Source) | Centrally-Ducted | THF2B48T21 | D(A,C,E)48D34+TDR | TPLC080C16MP13 | 45500 | 16 | 11.9 | 8.2 | 44000 | 30800 | 70% | 3.14
211708509 | 3.79 | Yes | COLEMAN | HRCU-A-CB (Split System: Heat Pump with Remote Outdoor Unit-Air-Source) | Centrally-Ducted | THF2B48T21 | D(A,C,E)48D36+TDR | TMLE120C16MP11 | 45500 | 16 | 11.9 | 8.2 | 44000 | 31200 | 70.91% | 3.13
211708529 | 3.79 | No | COLEMAN | HRCU-A-CB (Split System: Heat Pump with Remote Outdoor Unit-Air-Source) | Centrally-Ducted | THF2B48T21 | D(A,C,E)48D36+TDR | TPLC080C16MP13 | 45500 | 16 | 11.9 | 8.2 | 44000 | 30800 | 70% | 3.14
211708494 | 3.79 | Yes | COLEMAN | HRCU-A-CB (Split System: Heat Pump with Remote Outdoor Unit-Air-Source) | Centrally-Ducted | THF2B48T21 | D(A,C,E)48D34+TDR | TM9Y120D20MP11 | 45500 | 16 | 11.9 | 8.2 | 44000 | 31200 | 70.91% | 3.1
211708445 | 3.79 | No | COLEMAN | HRCU-A-CB (Split System: Heat Pump with Remote Outdoor Unit-Air-Source) | Centrally-Ducted | THF2B48T21 | D(A,C,E)48D36+TDR | TM8V080C16MP12 | 45500 | 16 | 11.9 | 8.2 | 44000 | 30800 | 70% | 3.14
211708495 | 3.79 | Yes | COLEMAN | HRCU-A-CB (Split System: Heat Pump with Remote Outdoor Unit-Air-Source) | Centrally-Ducted | THF2B48T21 | D(A,C,E)48D36+TDR | TM9Y120D20MP11 | 45500 | 16 | 11.9 | 8.2 | 44000 | 31200 | 70.91% | 3.1
211708391 | 3.79 | No | COLEMAN | HRCU-A-CB (Split System: Heat Pump with Remote Outdoor Unit-Air-Source) | Centrally-Ducted | THF2B48T21 | D(A,C,E)48D34+TDR | CP9C100C16MP13 | 45500 | 16 | 11.9 | 8.2 | 44000 | 30800 | 70% | 3.13
211708523 | 3.79 | No | COLEMAN | HRCU-A-CB (Split System: Heat Pump with Remote Outdoor Unit-Air-Source) | Centrally-Ducted | THF2B48T21 | D(A,C,E)48D36+TDR | TP9C100C16MP13 | 45500 | 16 | 11.9 | 8.2 | 44000 | 30800 | 70% | 3.13
211708412 | 3.79 | No | COLEMAN | HRCU-A-CB (Split System: Heat Pump with Remote Outdoor Unit-Air-Source) | Centrally-Ducted | THF2B48T21 | D(A,C,E)48D34+TDR | CPLC100C16MP13 | 45500 | 16 | 11.9 | 8.2 | 44000 | 30800 | 70% | 3.14
211708522 | 3.79 | No | COLEMAN | HRCU-A-CB (Split System: Heat Pump with Remote Outdoor Unit-Air-Source) | Centrally-Ducted | THF2B48T21 | D(A,C,E)48D34+TDR | TP9C100C16MP13 | 45500 | 16 | 11.9 | 8.2 | 44000 | 30800 | 70% | 3.13
211708524 | 3.79 | Yes | COLEMAN | HRCU-A-CB (Split System: Heat Pump with Remote Outdoor Unit-Air-Source) | Centrally-Ducted | THF2B48T21 | D(A,C,E)48D34+TDR | TP9C100C20MP13 | 45500 | 16 | 11.9 | 8.2 | 44000 | 31200 | 70.91% | 3.13
211708446 | 3.79 | No | COLEMAN | HRCU-A-CB (Split System: Heat Pump with Remote Outdoor Unit-Air-Source) | Centrally-Ducted | THF2B48T21 | D(A,C,E)48D34+TDR | TM8V100C16MP12 | 45500 | 16 | 11.9 | 8.2 | 44000 | 30800 | 70% | 3.14
211708481 | 3.79 | No | COLEMAN | HRCU-A-CB (Split System: Heat Pump with Remote Outdoor Unit-Air-Source) | Centrally-Ducted | THF2B48T21 | D(A,C,E)48D36+TDR | TM9V100C16MP12 | 45500 | 16 | 11.9 | 8.2 | 44000 | 30800 | 70% | 3.13
211708483 | 3.79 | Yes | COLEMAN | HRCU-A-CB (Split System: Heat Pump with Remote Outdoor Unit-Air-Source) | Centrally-Ducted | THF2B48T21 | D(A,C,E)48D36+TDR | TM9V100C20MP12 | 45500 | 16 | 11.9 | 8.2 | 44000 | 31200 | 70.91% | 3.13
211708393 | 3.79 | Yes | COLEMAN | HRCU-A-CB (Split System: Heat Pump with Remote Outdoor Unit-Air-Source) | Centrally-Ducted | THF2B48T21 | D(A,C,E)48D34+TDR | CP9C100C20MP13 | 45500 | 16 | 11.9 | 8.2 | 44000 | 31200 | 70.91% | 3.13
211708417 | 3.79 | No | COLEMAN | HRCU-A-CB (Split System: Heat Pump with Remote Outdoor Unit-Air-Source) | Centrally-Ducted | THF2B48T21 | D(A,C,E)48D36+TDR | TL8E080C16UH11 | 45500 | 16 | 11.9 | 8.2 | 44000 | 30800 | 70% | 3.11
211708411 | 3.79 | No | COLEMAN | HRCU-A-CB (Split System: Heat Pump with Remote Outdoor Unit-Air-Source) | Centrally-Ducted | THF2B48T21 | D(A,C,E)48D36+TDR | CPLC080C16MP13 | 45500 | 16 | 11.9 | 8.2 | 44000 | 30800 | 70% | 3.14
211708531 | 3.79 | No | COLEMAN | HRCU-A-CB (Split System: Heat Pump with Remote Outdoor Unit-Air-Source) | Centrally-Ducted | THF2B48T21 | D(A,C,E)48D36+TDR | TPLC100C16MP13 | 45500 | 16 | 11.9 | 8.2 | 44000 | 30800 | 70% | 3.14
214398290 | 3.79 | Yes | COLEMAN | HRCU-A-CB (Split System: Heat Pump with Remote Outdoor Unit-Air-Source) | Centrally-Ducted | HH860E2S11 | CTF60C5CGS1+JME16C2SN1 |  | 45500 | 19 | 12 | 9 | 45500 | 33800 | 74.29% | 2
214397839 | 3.79 | Yes | COLEMAN | HRCU-A-CB (Split System: Heat Pump with Remote Outdoor Unit-Air-Source) | Centrally-Ducted | HH860E2S11 | CTF60D5CGS1+JMET18DS2N1 |  | 45500 | 18 | 12 | 9 | 45500 | 33800 | 74.29% | 2
214398300 | 3.79 | Yes | COLEMAN | HRCU-A-CB (Split System: Heat Pump with Remote Outdoor Unit-Air-Source) | Centrally-Ducted | HH860E2S11 | CTF60C5CGS1 | TM8E080C20MP11 | 45500 | 17 | 11 | 8.5 | 47000 | 35000 | 74.47% | 2
214398691 | 3.79 | Yes | COLEMAN | HRCU-A-CB (Split System: Heat Pump with Remote Outdoor Unit-Air-Source) | Centrally-Ducted | HH860E2S11 | CTM60C5CGS1 | TM8E100C20MP11 | 45500 | 17 | 11 | 8.5 | 47000 | 35000 | 74.47% | 2
211708447 | 3.79 | No | COLEMAN | HRCU-A-CB (Split System: Heat Pump with Remote Outdoor Unit-Air-Source) | Centrally-Ducted | THF2B48T21 | D(A,C,E)48D36+TDR | TM8V100C16MP12 | 45500 | 16 | 11.9 | 8.2 | 44000 | 30800 | 70% | 3.14
211708480 | 3.79 | No | COLEMAN | HRCU-A-CB (Split System: Heat Pump with Remote Outdoor Unit-Air-Source) | Centrally-Ducted | THF2B48T21 | D(A,C,E)48D34+TDR | TM9V100C16MP12 | 45500 | 16 | 11.9 | 8.2 | 44000 | 30800 | 70% | 3.13
214398676 | 3.79 | Yes | COLEMAN | HRCU-A-CB (Split System: Heat Pump with Remote Outdoor Unit-Air-Source) | Centrally-Ducted | HH860E2S11 | CTM60C5CGS1 | TM9E100C20MP12 | 45500 | 17 | 11 | 8.5 | 47000 | 35000 | 74.47% | 2
214398681 | 3.79 | Yes | COLEMAN | HRCU-A-CB (Split System: Heat Pump with Remote Outdoor Unit-Air-Source) | Centrally-Ducted | HH860E2S11 | CTF60C5CGS1 | TM8E100C20MP11 | 45500 | 17 | 11 | 8.5 | 47000 | 35000 | 74.47% | 2
214397469 | 3.79 | Yes | COLEMAN | HRCU-A-CB (Split System: Heat Pump with Remote Outdoor Unit-Air-Source) | Centrally-Ducted | HH860E2S11 | CTF60C5CGS1 | TMLE120C20MP11 | 45500 | 17 | 11 | 8.5 | 47000 | 35000 | 74.47% | 2
214398305 | 3.79 | Yes | COLEMAN | HRCU-A-CB (Split System: Heat Pump with Remote Outdoor Unit-Air-Source) | Centrally-Ducted | HH860E2S11 | CTF60C5CGS1 | TMLE080C20MP11 | 45500 | 17 | 11 | 8.5 | 47000 | 35000 | 74.47% | 2
214398696 | 3.79 | Yes | COLEMAN | HRCU-A-CB (Split System: Heat Pump with Remote Outdoor Unit-Air-Source) | Centrally-Ducted | HH860E2S11 | CTM60C5CGS1 | TMLE100C20MP11 | 45500 | 17 | 11 | 8.5 | 47000 | 35000 | 74.47% | 2
214421531 | 3.79 | Yes | COLEMAN | HRCU-A-CB (Split System: Heat Pump with Remote Outdoor Unit-Air-Source) | Centrally-Ducted | HH860E2S11 | CTM60C5CGS1+JMET16CS2N1 |  | 45500 | 19 | 11.7 | 9 | 45500 | 34000 | 74.73% | 2
214421541 | 3.79 | Yes | COLEMAN | HRCU-A-CB (Split System: Heat Pump with Remote Outdoor Unit-Air-Source) | Centrally-Ducted | HH860E2S11 | CTM60D5CGS1+JMET18DS2N1 |  | 45500 | 18 | 12 | 9 | 45500 | 33800 | 74.29% | 2
214719981 | 3.79 | Yes | COLEMAN | HRCU-A-CB (Split System: Heat Pump with Remote Outdoor Unit-Air-Source) | Centrally-Ducted | HH860E2S11 | CTU60C5XGS1+TXV | TM9E100C20MP12 | 45500 | 17 | 11 | 8.5 | 47000 | 35000 | 74.47% | 2
214719883 | 3.79 | Yes | COLEMAN | HRCU-A-CB (Split System: Heat Pump with Remote Outdoor Unit-Air-Source) | Centrally-Ducted | HH860E2S11 | CTU60C5XGS1+TXV | TMLE080C20MP11 | 45500 | 17 | 11 | 8.5 | 47000 | 35000 | 74.47% | 2
214720109 | 3.79 | Yes | COLEMAN | HRCU-A-CB (Split System: Heat Pump with Remote Outdoor Unit-Air-Source) | Centrally-Ducted | HH860E2S11 | CTU60C5XGS1+TXV | TM8E100C20MP11 | 45500 | 17 | 11 | 8.5 | 47000 | 35000 | 74.47% | 2
214719888 | 3.79 | Yes | COLEMAN | HRCU-A-CB (Split System: Heat Pump with Remote Outdoor Unit-Air-Source) | Centrally-Ducted | HH860E2S11 | CTU60C5XGS1+TXV | TM8E080C20MP11 | 45500 | 17 | 11 | 8.5 | 47000 | 35000 | 74.47% | 2
214720114 | 3.79 | Yes | COLEMAN | HRCU-A-CB (Split System: Heat Pump with Remote Outdoor Unit-Air-Source) | Centrally-Ducted | HH860E2S11 | CTU60C5XGS1+TXV | TMLE100C20MP11 | 45500 | 17 | 11 | 8.5 | 47000 | 35000 | 74.47% | 2
214720124 | 3.79 | Yes | COLEMAN | HRCU-A-CB (Split System: Heat Pump with Remote Outdoor Unit-Air-Source) | Centrally-Ducted | HH860E2S11 | CTU60C5XGS1+TXV | TMLE120C20MP11 | 45500 | 17 | 11 | 8.5 | 47000 | 35000 | 74.47% | 2
214720206 | 3.79 | Yes | COLEMAN | HRCU-A-CB (Split System: Heat Pump with Remote Outdoor Unit-Air-Source) | Centrally-Ducted | HH860E2S11 | CTU60C5XGS1+TXV | Z9ES100C16SMPS1 | 45500 | 18 | 11 | 8.5 | 47000 | 34200 | 72.77% | 2
214396599 | 3.79 | Yes | COLEMAN | HRCU-A-CB (Split System: Heat Pump with Remote Outdoor Unit-Air-Source) | Centrally-Ducted | HH860E2S11 | CTM60C5CGS1 | TM8E120C20MP11 | 45500 | 17 | 11 | 8.5 | 46500 | 34600 | 74.41% | 2
214397050 | 3.79 | Yes | COLEMAN | HRCU-A-CB (Split System: Heat Pump with Remote Outdoor Unit-Air-Source) | Centrally-Ducted | HH860E2S11 | CTM60C5CGS1 | TM8E080C20MP11 | 45500 | 17 | 11 | 8.5 | 47000 | 35000 | 74.47% | 2
214397464 | 3.79 | Yes | COLEMAN | HRCU-A-CB (Split System: Heat Pump with Remote Outdoor Unit-Air-Source) | Centrally-Ducted | HH860E2S11 | CTF60C5CGS1 | TM8E120C20MP11 | 45500 | 17 | 11 | 8.5 | 47000 | 35000 | 74.47% | 2
214609087 | 3.79 | Yes | COLEMAN | HRCU-A-CB (Split System: Heat Pump with Remote Outdoor Unit-Air-Source) | Centrally-Ducted | HH860E2S11 | CTF60C5CGS1 | Z9ES100C16SMPS1 | 45500 | 18 | 11 | 8.5 | 47000 | 34200 | 72.77% | 2
214397055 | 3.79 | Yes | COLEMAN | HRCU-A-CB (Split System: Heat Pump with Remote Outdoor Unit-Air-Source) | Centrally-Ducted | HH860E2S11 | CTM60C5CGS1 | TMLE080C20MP11 | 45500 | 17 | 11 | 8.5 | 47000 | 35000 | 74.47% | 2
214609082 | 3.79 | Yes | COLEMAN | HRCU-A-CB (Split System: Heat Pump with Remote Outdoor Unit-Air-Source) | Centrally-Ducted | HH860E2S11 | CTM60C5CGS1 | Z9ES100C20SMPS1 | 45500 | 18 | 11.7 | 8.5 | 47000 | 34000 | 72.34% | 2
214609141 | 3.79 | Yes | COLEMAN | HRCU-A-CB (Split System: Heat Pump with Remote Outdoor Unit-Air-Source) | Centrally-Ducted | HH860E2S11 | CTM60C5CGS1 | Z9ES100C16SMPS1 | 45500 | 18 | 11.7 | 8.5 | 47000 | 34200 | 72.77% | 2
211708482 | 3.79 | Yes | COLEMAN | HRCU-A-CB (Split System: Heat Pump with Remote Outdoor Unit-Air-Source) | Centrally-Ducted | THF2B48T21 | D(A,C,E)48D34+TDR | TM9V100C20MP12 | 45500 | 16 | 11.9 | 8.2 | 44000 | 31200 | 70.91% | 3.13
211708515 | 3.79 | No | COLEMAN | HRCU-A-CB (Split System: Heat Pump with Remote Outdoor Unit-Air-Source) | Centrally-Ducted | THF2B48T21 | D(A,C,E)48D36+TDR | TMLV100C16MP12 | 45500 | 16 | 11.9 | 8.2 | 44000 | 30800 | 70% | 3.14
211708530 | 3.79 | No | COLEMAN | HRCU-A-CB (Split System: Heat Pump with Remote Outdoor Unit-Air-Source) | Centrally-Ducted | THF2B48T21 | D(A,C,E)48D34+TDR | TPLC100C16MP13 | 45500 | 16 | 11.9 | 8.2 | 44000 | 30800 | 70% | 3.14
211708425 | 3.79 | Yes | COLEMAN | HRCU-A-CB (Split System: Heat Pump with Remote Outdoor Unit-Air-Source) | Centrally-Ducted | THF2B48T21 | D(A,C,E)48D36+TDR | TL9E100C20UH11 | 45500 | 16 | 11.9 | 8.2 | 44500 | 31200 | 70.11% | 3.08
214609146 | 3.79 | Yes | COLEMAN | HRCU-A-CB (Split System: Heat Pump with Remote Outdoor Unit-Air-Source) | Centrally-Ducted | HH860E2S11 | CTF60C5CGS1 | Z9ES100C20SMPS1 | 45500 | 18 | 11.7 | 8.5 | 47000 | 34000 | 72.34% | 2
214396584 | 3.79 | Yes | COLEMAN | HRCU-A-CB (Split System: Heat Pump with Remote Outdoor Unit-Air-Source) | Centrally-Ducted | HH860E2S11 | CTM60D5CGS1+JME18D2SN1 |  | 45500 | 19 | 12 | 9 | 45500 | 33800 | 74.29% | 2
214396604 | 3.79 | Yes | COLEMAN | HRCU-A-CB (Split System: Heat Pump with Remote Outdoor Unit-Air-Source) | Centrally-Ducted | HH860E2S11 | CTM60C5CGS1 | TMLE120C20MP11 | 45500 | 17 | 11 | 8.5 | 46500 | 34600 | 74.41% | 2
214397020 | 3.79 | Yes | COLEMAN | HRCU-A-CB (Split System: Heat Pump with Remote Outdoor Unit-Air-Source) | Centrally-Ducted | HH860E2S11 | CTF60C5CGS1+JMET16CS2N1 |  | 45500 | 18 | 11.7 | 9 | 45500 | 34200 | 75.16% | 2
214397045 | 3.79 | Yes | COLEMAN | HRCU-A-CB (Split System: Heat Pump with Remote Outdoor Unit-Air-Source) | Centrally-Ducted | HH860E2S11 | CTF60C5CGS1 | TM9E100C20MP12 | 45500 | 17 | 11 | 8.5 | 47000 | 35000 | 74.47% | 2
214398686 | 3.79 | Yes | COLEMAN | HRCU-A-CB (Split System: Heat Pump with Remote Outdoor Unit-Air-Source) | Centrally-Ducted | HH860E2S11 | CTF60C5CGS1 | TMLE100C20MP11 | 45500 | 17 | 11 | 8.5 | 47000 | 35000 | 74.47% | 2
214720119 | 3.79 | Yes | COLEMAN | HRCU-A-CB (Split System: Heat Pump with Remote Outdoor Unit-Air-Source) | Centrally-Ducted | HH860E2S11 | CTU60C5XGS1+TXV | TM8E120C20MP11 | 45500 | 17 | 11 | 8.5 | 47000 | 35000 | 74.47% | 2
211174208 | 3.79 | Yes | COMFORT-AIRE | HRCU-A-CB (Split System: Heat Pump with Remote Outdoor Unit-Air-Source) | Centrally-Ducted | HRG1548S1R-**A | C(A,C,D,E)48D34+TDR | GUH96T090C3M | 45500 | 15.2 | 12.3 | 8.1 | 45000 | 31600 | 70.22% | 2.8
211176460 | 3.79 | Yes | COMFORT-AIRE | HRCU-A-CB (Split System: Heat Pump with Remote Outdoor Unit-Air-Source) | Centrally-Ducted | HRG1548S1R-**A | MCG48T(C,D)2M | GUH96T090C3M | 45500 | 15.2 | 12.3 | 8.1 | 45000 | 31600 | 70.22% | 2.8
211641660 | 3.79 | Yes | DAIKIN | HMSV-A-CB-O | Non-Ducted Indoor Units | RXTQ48TBVJU* |  |  | 45500 | 20 | 10.3 | 9.5 | 47500 | 34000 | 71.58% | 2.3
211641704 | 3.79 | Yes | DAIKIN | HMSV-A-CB-O | Non-Ducted Indoor Units | RXSQ48TBVJU* |  |  | 45500 | 20 | 10.3 | 9.5 | 47500 | 34000 | 71.58% | 2.3
207573662 | 3.79 | Yes | DAY & NIGHT | HRCU-A-CB (Split System: Heat Pump with Remote Outdoor Unit-Air-Source) | Centrally-Ducted | CVH848GKA2* | FG86960 | *80CSU0802120A* | 45500 | 18 | 10.5 | 8.1 | 44000 | 31400 | 71.36% | 2.26
207573703 | 3.79 | Yes | DAY & NIGHT | HRCU-A-CB (Split System: Heat Pump with Remote Outdoor Unit-Air-Source) | Centrally-Ducted | CVH848GKA2* | FG86960 | *80CTL0902120A* | 45500 | 17 | 10 | 8.5 | 43500 | 34400 | 79.08% | 2
207573748 | 3.79 | Yes | DAY & NIGHT | HRCU-A-CB (Split System: Heat Pump with Remote Outdoor Unit-Air-Source) | Centrally-Ducted | CVH848GKA2* | FG84948 | *96CTN1002122A* | 45500 | 17 | 10 | 8.5 | 43500 | 34400 | 79.08% | 2
207573778 | 3.79 | Yes | DAY & NIGHT | HRCU-A-CB (Split System: Heat Pump with Remote Outdoor Unit-Air-Source) | Centrally-Ducted | CVH848GKA2* | FG84960 | *97CMN1002122A* | 45500 | 17 | 10 | 8.5 | 43500 | 34400 | 79.08% | 2
207573721 | 3.79 | Yes | DAY & NIGHT | HRCU-A-CB (Split System: Heat Pump with Remote Outdoor Unit-Air-Source) | Centrally-Ducted | CVH848GKA2* | FG84948 | *95CSU0802120A* | 45500 | 17 | 10 | 8.5 | 43500 | 34400 | 79.08% | 2
207573723 | 3.79 | Yes | DAY & NIGHT | HRCU-A-CB (Split System: Heat Pump with Remote Outdoor Unit-Air-Source) | Centrally-Ducted | CVH848GKA2* | FG86960 | *95CSU0802120A* | 45500 | 17 | 10 | 8.5 | 43500 | 34400 | 79.08% | 2
207573720 | 3.79 | Yes | DAY & NIGHT | HRCU-A-CB (Split System: Heat Pump with Remote Outdoor Unit-Air-Source) | Centrally-Ducted | CVH848GKA2* | FG48960 | *95CSU0802120A* | 45500 | 17 | 10 | 8.5 | 43500 | 34400 | 79.08% | 2
207573730 | 3.79 | Yes | DAY & NIGHT | HRCU-A-CB (Split System: Heat Pump with Remote Outdoor Unit-Air-Source) | Centrally-Ducted | CVH848GKA2* | FG84948 | *95CSU1002122A* | 45500 | 17 | 10.5 | 8.1 | 44000 | 31400 | 71.36% | 2.24
207573657 | 3.79 | Yes | DAY & NIGHT | HRCU-A-CB (Split System: Heat Pump with Remote Outdoor Unit-Air-Source) | Centrally-Ducted | CVH848GKA2* | FG36948 | *80CSU0802120A* | 45500 | 17 | 10 | 8.5 | 45000 | 32800 | 72.89% | 2.32
207573660 | 3.79 | Yes | DAY & NIGHT | HRCU-A-CB (Split System: Heat Pump with Remote Outdoor Unit-Air-Source) | Centrally-Ducted | CVH848GKA2* | FG84948 | *80CSU0802120A* | 45500 | 18 | 10.5 | 8.1 | 44000 | 31400 | 71.36% | 2.26
207573656 | 3.79 | Yes | DAY & NIGHT | HRCU-A-CB (Split System: Heat Pump with Remote Outdoor Unit-Air-Source) | Centrally-Ducted | CVH848GKA2* | FG35948 | *80CSU0802120A* | 45500 | 17 | 10 | 8.5 | 45000 | 32800 | 72.89% | 2.32
207573658 | 3.79 | Yes | DAY & NIGHT | HRCU-A-CB (Split System: Heat Pump with Remote Outdoor Unit-Air-Source) | Centrally-Ducted | CVH848GKA2* | FG36960 | *80CSU0802120A* | 45500 | 17 | 10 | 8.5 | 45000 | 32800 | 72.89% | 2.32
207573776 | 3.79 | Yes | DAY & NIGHT | HRCU-A-CB (Split System: Heat Pump with Remote Outdoor Unit-Air-Source) | Centrally-Ducted | CVH848GKA2* | FG48960 | *97CMN1002122A* | 45500 | 17 | 10 | 8.5 | 43500 | 34400 | 79.08% | 2
207573714 | 3.79 | Yes | DAY & NIGHT | HRCU-A-CB (Split System: Heat Pump with Remote Outdoor Unit-Air-Source) | Centrally-Ducted | CVH848GKA2* | FG86960 | *80CTL1352422A* | 45500 | 17 | 10.5 | 8.1 | 44000 | 31400 | 71.36% | 2.26
207573729 | 3.79 | Yes | DAY & NIGHT | HRCU-A-CB (Split System: Heat Pump with Remote Outdoor Unit-Air-Source) | Centrally-Ducted | CVH848GKA2* | FG48960 | *95CSU1002122A* | 45500 | 17 | 10 | 8.5 | 43500 | 34200 | 78.62% | 2
207573713 | 3.79 | Yes | DAY & NIGHT | HRCU-A-CB (Split System: Heat Pump with Remote Outdoor Unit-Air-Source) | Centrally-Ducted | CVH848GKA2* | FG84960 | *80CTL1352422A* | 45500 | 17 | 10.5 | 8.1 | 44000 | 31400 | 71.36% | 2.26
207573731 | 3.79 | Yes | DAY & NIGHT | HRCU-A-CB (Split System: Heat Pump with Remote Outdoor Unit-Air-Source) | Centrally-Ducted | CVH848GKA2* | FG84960 | *95CSU1002122A* | 45500 | 17 | 10.5 | 8.1 | 44000 | 31400 | 71.36% | 2.24
207574124 | 3.79 | Yes | DAY & NIGHT | HRCU-A-CB (Split System: Heat Pump with Remote Outdoor Unit-Air-Source) | Centrally-Ducted | CVH848GKA2* | V,G60H245P189 | *80CTL1352422A* | 45500 | 17 | 10.5 | 8.1 | 44000 | 31400 | 71.36% | 2.26
207573701 | 3.79 | Yes | DAY & NIGHT | HRCU-A-CB (Split System: Heat Pump with Remote Outdoor Unit-Air-Source) | Centrally-Ducted | CVH848GKA2* | FG84948 | *80CTL0902120A* | 45500 | 17 | 10 | 8.5 | 43500 | 34400 | 79.08% | 2
207573751 | 3.79 | Yes | DAY & NIGHT | HRCU-A-CB (Split System: Heat Pump with Remote Outdoor Unit-Air-Source) | Centrally-Ducted | CVH848GKA2* | FG84960 | *96CTN1202422A* | 45500 | 17 | 10.5 | 8.1 | 44500 | 31400 | 70.56% | 2.24
207573752 | 3.79 | Yes | DAY & NIGHT | HRCU-A-CB (Split System: Heat Pump with Remote Outdoor Unit-Air-Source) | Centrally-Ducted | CVH848GKA2* | FG86960 | *96CTN1202422A* | 45500 | 17 | 10.5 | 8.1 | 44500 | 31400 | 70.56% | 2.24
207573700 | 3.79 | Yes | DAY & NIGHT | HRCU-A-CB (Split System: Heat Pump with Remote Outdoor Unit-Air-Source) | Centrally-Ducted | CVH848GKA2* | FG48960 | *80CTL0902120A* | 45500 | 17 | 10 | 8.5 | 43500 | 34400 | 79.08% | 2
207573661 | 3.79 | Yes | DAY & NIGHT | HRCU-A-CB (Split System: Heat Pump with Remote Outdoor Unit-Air-Source) | Centrally-Ducted | CVH848GKA2* | FG84960 | *80CSU0802120A* | 45500 | 18 | 10.5 | 8.1 | 44000 | 31400 | 71.36% | 2.26
207573747 | 3.79 | Yes | DAY & NIGHT | HRCU-A-CB (Split System: Heat Pump with Remote Outdoor Unit-Air-Source) | Centrally-Ducted | CVH848GKA2* | FG48960 | *96CTN1002122A* | 45500 | 17 | 10 | 8.5 | 43500 | 34400 | 79.08% | 2
207573779 | 3.79 | Yes | DAY & NIGHT | HRCU-A-CB (Split System: Heat Pump with Remote Outdoor Unit-Air-Source) | Centrally-Ducted | CVH848GKA2* | FG86960 | *97CMN1002122A* | 45500 | 17 | 10 | 8.5 | 43500 | 34400 | 79.08% | 2
207573702 | 3.79 | Yes | DAY & NIGHT | HRCU-A-CB (Split System: Heat Pump with Remote Outdoor Unit-Air-Source) | Centrally-Ducted | CVH848GKA2* | FG84960 | *80CTL0902120A* | 45500 | 17 | 10 | 8.5 | 43500 | 34400 | 79.08% | 2
207573732 | 3.79 | Yes | DAY & NIGHT | HRCU-A-CB (Split System: Heat Pump with Remote Outdoor Unit-Air-Source) | Centrally-Ducted | CVH848GKA2* | FG86960 | *95CSU1002122A* | 45500 | 17 | 10.5 | 8.1 | 44000 | 31400 | 71.36% | 2.24
207574125 | 3.79 | Yes | DAY & NIGHT | HRCU-A-CB (Split System: Heat Pump with Remote Outdoor Unit-Air-Source) | Centrally-Ducted | CVH848GKA2* | V,G60H245P189 | *96CTN1202422A* | 45500 | 17 | 10.5 | 8.1 | 44500 | 31400 | 70.56% | 2.24
207573749 | 3.79 | Yes | DAY & NIGHT | HRCU-A-CB (Split System: Heat Pump with Remote Outdoor Unit-Air-Source) | Centrally-Ducted | CVH848GKA2* | FG84960 | *96CTN1002122A* | 45500 | 17 | 10 | 8.5 | 43500 | 34400 | 79.08% | 2
207573777 | 3.79 | Yes | DAY & NIGHT | HRCU-A-CB (Split System: Heat Pump with Remote Outdoor Unit-Air-Source) | Centrally-Ducted | CVH848GKA2* | FG84948 | *97CMN1002122A* | 45500 | 17 | 10 | 8.5 | 43500 | 34400 | 79.08% | 2
207573750 | 3.79 | Yes | DAY & NIGHT | HRCU-A-CB (Split System: Heat Pump with Remote Outdoor Unit-Air-Source) | Centrally-Ducted | CVH848GKA2* | FG86960 | *96CTN1002122A* | 45500 | 17 | 10 | 8.5 | 43500 | 34400 | 79.08% | 2
207573722 | 3.79 | Yes | DAY & NIGHT | HRCU-A-CB (Split System: Heat Pump with Remote Outdoor Unit-Air-Source) | Centrally-Ducted | CVH848GKA2* | FG84960 | *95CSU0802120A* | 45500 | 17 | 10 | 8.5 | 43500 | 34400 | 79.08% | 2
212552601 | 3.79 | Yes | DAY & NIGHT | HRCU-A-CB (Split System: Heat Pump with Remote Outdoor Unit-Air-Source) | Centrally-Ducted | CVH848GKA** | FG36948 | *80CSU0802120A* | 45500 | 17 | 10 | 8.5 | 45000 | 34800 | 77.33% | 2
212552655 | 3.79 | Yes | DAY & NIGHT | HRCU-A-CB (Split System: Heat Pump with Remote Outdoor Unit-Air-Source) | Centrally-Ducted | CVH848GKA** | FG84960 | *95CSU1002122A* | 45500 | 17 | 10.5 | 8.5 | 44000 | 34400 | 78.18% | 2
212552602 | 3.79 | Yes | DAY & NIGHT | HRCU-A-CB (Split System: Heat Pump with Remote Outdoor Unit-Air-Source) | Centrally-Ducted | CVH848GKA** | FG36960 | *80CSU0802120A* | 45500 | 17 | 10 | 8.5 | 45000 | 34800 | 77.33% | 2
212552668 | 3.79 | Yes | DAY & NIGHT | HRCU-A-CB (Split System: Heat Pump with Remote Outdoor Unit-Air-Source) | Centrally-Ducted | CVH848GKA** | V,G60H245P189 | *96CTN1202422A* | 45500 | 17 | 10.5 | 8.5 | 44500 | 34400 | 77.3% | 2
212552604 | 3.79 | Yes | DAY & NIGHT | HRCU-A-CB (Split System: Heat Pump with Remote Outdoor Unit-Air-Source) | Centrally-Ducted | CVH848GKA** | FG49960 | *80CSU0802120A* | 45500 | 18 | 10.5 | 8.5 | 44000 | 34400 | 78.18% | 2
212552605 | 3.79 | Yes | DAY & NIGHT | HRCU-A-CB (Split System: Heat Pump with Remote Outdoor Unit-Air-Source) | Centrally-Ducted | CVH848GKA** | FG84948 | *80CSU0802120A* | 45500 | 18 | 10.5 | 8.5 | 44000 | 34400 | 78.18% | 2
212552671 | 3.79 | Yes | DAY & NIGHT | HRCU-A-CB (Split System: Heat Pump with Remote Outdoor Unit-Air-Source) | Centrally-Ducted | CVH848GKA** | FG86960 | *96CTN1202422A* | 45500 | 17 | 10.5 | 8.5 | 44500 | 34400 | 77.3% | 2
212552607 | 3.79 | Yes | DAY & NIGHT | HRCU-A-CB (Split System: Heat Pump with Remote Outdoor Unit-Air-Source) | Centrally-Ducted | CVH848GKA** | FG86960 | *80CSU0802120A* | 45500 | 18 | 10.5 | 8.5 | 44000 | 34400 | 78.18% | 2
212552632 | 3.79 | Yes | DAY & NIGHT | HRCU-A-CB (Split System: Heat Pump with Remote Outdoor Unit-Air-Source) | Centrally-Ducted | CVH848GKA** | FG49960 | *80CTL1352422A* | 45500 | 17 | 10.5 | 8.5 | 44000 | 34400 | 78.18% | 2
212555740 | 3.79 | Yes | DAY & NIGHT | HRCU-A-CB (Split System: Heat Pump with Remote Outdoor Unit-Air-Source) | Centrally-Ducted | CVH848GKA2* | FG49960 | *80CSU0802120A* | 45500 | 18 | 10.5 | 8.1 | 44000 | 31400 | 71.36% | 2.26
212555742 | 3.79 | Yes | DAY & NIGHT | HRCU-A-CB (Split System: Heat Pump with Remote Outdoor Unit-Air-Source) | Centrally-Ducted | CVH848GKA2* | FG49960 | *80CTL0902120A* | 45500 | 17 | 10 | 8.5 | 43500 | 34400 | 79.08% | 2
212555756 | 3.79 | Yes | DAY & NIGHT | HRCU-A-CB (Split System: Heat Pump with Remote Outdoor Unit-Air-Source) | Centrally-Ducted | CVH848GKA2* | FG49960 | *97CMN1002122A* | 45500 | 17 | 10 | 8.5 | 43500 | 34400 | 79.08% | 2
212552633 | 3.79 | Yes | DAY & NIGHT | HRCU-A-CB (Split System: Heat Pump with Remote Outdoor Unit-Air-Source) | Centrally-Ducted | CVH848GKA** | FG84960 | *80CTL1352422A* | 45500 | 17 | 10.5 | 8.5 | 44000 | 34400 | 78.18% | 2
212555748 | 3.79 | Yes | DAY & NIGHT | HRCU-A-CB (Split System: Heat Pump with Remote Outdoor Unit-Air-Source) | Centrally-Ducted | CVH848GKA2* | FG49960 | *95CSU0802120A* | 45500 | 17 | 10 | 8.5 | 43500 | 34400 | 79.08% | 2
212555750 | 3.79 | Yes | DAY & NIGHT | HRCU-A-CB (Split System: Heat Pump with Remote Outdoor Unit-Air-Source) | Centrally-Ducted | CVH848GKA2* | FG49960 | *95CSU1002122A* | 45500 | 17 | 10.5 | 8.1 | 44000 | 31400 | 71.36% | 2.24
212552600 | 3.79 | Yes | DAY & NIGHT | HRCU-A-CB (Split System: Heat Pump with Remote Outdoor Unit-Air-Source) | Centrally-Ducted | CVH848GKA** | FG35948 | *80CSU0802120A* | 45500 | 17 | 10 | 8.5 | 45000 | 34800 | 77.33% | 2
212552634 | 3.79 | Yes | DAY & NIGHT | HRCU-A-CB (Split System: Heat Pump with Remote Outdoor Unit-Air-Source) | Centrally-Ducted | CVH848GKA** | FG86960 | *80CTL1352422A* | 45500 | 17 | 10.5 | 8.5 | 44000 | 34400 | 78.18% | 2
212552606 | 3.79 | Yes | DAY & NIGHT | HRCU-A-CB (Split System: Heat Pump with Remote Outdoor Unit-Air-Source) | Centrally-Ducted | CVH848GKA** | FG84960 | *80CSU0802120A* | 45500 | 18 | 10.5 | 8.5 | 44000 | 34400 | 78.18% | 2
212552631 | 3.79 | Yes | DAY & NIGHT | HRCU-A-CB (Split System: Heat Pump with Remote Outdoor Unit-Air-Source) | Centrally-Ducted | CVH848GKA** | V,G60H245P189 | *80CTL1352422A* | 45500 | 17 | 10.5 | 8.5 | 44000 | 35000 | 79.55% | 2
212552656 | 3.79 | Yes | DAY & NIGHT | HRCU-A-CB (Split System: Heat Pump with Remote Outdoor Unit-Air-Source) | Centrally-Ducted | CVH848GKA** | FG86960 | *95CSU1002122A* | 45500 | 17 | 10.5 | 8.5 | 44000 | 34400 | 78.18% | 2
212555752 | 3.79 | Yes | DAY & NIGHT | HRCU-A-CB (Split System: Heat Pump with Remote Outdoor Unit-Air-Source) | Centrally-Ducted | CVH848GKA2* | FG49960 | *96CTN1002122A* | 45500 | 17 | 10 | 8.5 | 43500 | 34400 | 79.08% | 2
212555754 | 3.79 | Yes | DAY & NIGHT | HRCU-A-CB (Split System: Heat Pump with Remote Outdoor Unit-Air-Source) | Centrally-Ducted | CVH848GKA2* | FG49960 | *96CTN1202422A* | 45500 | 17 | 10.5 | 8.1 | 44500 | 31400 | 70.56% | 2.24
212552653 | 3.79 | Yes | DAY & NIGHT | HRCU-A-CB (Split System: Heat Pump with Remote Outdoor Unit-Air-Source) | Centrally-Ducted | CVH848GKA** | FG49960 | *95CSU1002122A* | 45500 | 17 | 10.5 | 8.5 | 44000 | 34400 | 78.18% | 2
212552669 | 3.79 | Yes | DAY & NIGHT | HRCU-A-CB (Split System: Heat Pump with Remote Outdoor Unit-Air-Source) | Centrally-Ducted | CVH848GKA** | FG49960 | *96CTN1202422A* | 45500 | 17 | 10.5 | 8.5 | 44500 | 34400 | 77.3% | 2
212555746 | 3.79 | Yes | DAY & NIGHT | HRCU-A-CB (Split System: Heat Pump with Remote Outdoor Unit-Air-Source) | Centrally-Ducted | CVH848GKA2* | FG49960 | *80CTL1352422A* | 45500 | 17 | 10.5 | 8.1 | 44000 | 31400 | 71.36% | 2.26
212552654 | 3.79 | Yes | DAY & NIGHT | HRCU-A-CB (Split System: Heat Pump with Remote Outdoor Unit-Air-Source) | Centrally-Ducted | CVH848GKA** | FG84948 | *95CSU1002122A* | 45500 | 17 | 10.5 | 8.5 | 44000 | 34400 | 78.18% | 2
212552670 | 3.79 | Yes | DAY & NIGHT | HRCU-A-CB (Split System: Heat Pump with Remote Outdoor Unit-Air-Source) | Centrally-Ducted | CVH848GKA** | FG84960 | *96CTN1202422A* | 45500 | 17 | 10.5 | 8.5 | 44500 | 34400 | 77.3% | 2
214398292 | 3.79 | Yes | FRASER-JOHNSTON | HRCU-A-CB (Split System: Heat Pump with Remote Outdoor Unit-Air-Source) | Centrally-Ducted | HH860E2S11 | CTF60C5CGS1+JME16C2SN1 |  | 45500 | 19 | 12 | 9 | 45500 | 33800 | 74.29% | 2
214398307 | 3.79 | Yes | FRASER-JOHNSTON | HRCU-A-CB (Split System: Heat Pump with Remote Outdoor Unit-Air-Source) | Centrally-Ducted | HH860E2S11 | CTF60C5CGS1 | TMLE080C20MP11 | 45500 | 17 | 11 | 8.5 | 47000 | 35000 | 74.47% | 2
214398693 | 3.79 | Yes | FRASER-JOHNSTON | HRCU-A-CB (Split System: Heat Pump with Remote Outdoor Unit-Air-Source) | Centrally-Ducted | HH860E2S11 | CTM60C5CGS1 | TM8E100C20MP11 | 45500 | 17 | 11 | 8.5 | 47000 | 35000 | 74.47% | 2
214398683 | 3.79 | Yes | FRASER-JOHNSTON | HRCU-A-CB (Split System: Heat Pump with Remote Outdoor Unit-Air-Source) | Centrally-Ducted | HH860E2S11 | CTF60C5CGS1 | TM8E100C20MP11 | 45500 | 17 | 11 | 8.5 | 47000 | 35000 | 74.47% | 2
214397466 | 3.79 | Yes | FRASER-JOHNSTON | HRCU-A-CB (Split System: Heat Pump with Remote Outdoor Unit-Air-Source) | Centrally-Ducted | HH860E2S11 | CTF60C5CGS1 | TM8E120C20MP11 | 45500 | 17 | 11 | 8.5 | 47000 | 35000 | 74.47% | 2
214398698 | 3.79 | Yes | FRASER-JOHNSTON | HRCU-A-CB (Split System: Heat Pump with Remote Outdoor Unit-Air-Source) | Centrally-Ducted | HH860E2S11 | CTM60C5CGS1 | TMLE100C20MP11 | 45500 | 17 | 11 | 8.5 | 47000 | 35000 | 74.47% | 2
214397841 | 3.79 | Yes | FRASER-JOHNSTON | HRCU-A-CB (Split System: Heat Pump with Remote Outdoor Unit-Air-Source) | Centrally-Ducted | HH860E2S11 | CTF60D5CGS1+JMET18DS2N1 |  | 45500 | 18 | 12 | 9 | 45500 | 33800 | 74.29% | 2
214398678 | 3.79 | Yes | FRASER-JOHNSTON | HRCU-A-CB (Split System: Heat Pump with Remote Outdoor Unit-Air-Source) | Centrally-Ducted | HH860E2S11 | CTM60C5CGS1 | TM9E100C20MP12 | 45500 | 17 | 11 | 8.5 | 47000 | 35000 | 74.47% | 2
214398302 | 3.79 | Yes | FRASER-JOHNSTON | HRCU-A-CB (Split System: Heat Pump with Remote Outdoor Unit-Air-Source) | Centrally-Ducted | HH860E2S11 | CTF60C5CGS1 | TM8E080C20MP11 | 45500 | 17 | 11 | 8.5 | 47000 | 35000 | 74.47% | 2
214398688 | 3.79 | Yes | FRASER-JOHNSTON | HRCU-A-CB (Split System: Heat Pump with Remote Outdoor Unit-Air-Source) | Centrally-Ducted | HH860E2S11 | CTF60C5CGS1 | TMLE100C20MP11 | 45500 | 17 | 11 | 8.5 | 47000 | 35000 | 74.47% | 2
214397471 | 3.79 | Yes | FRASER-JOHNSTON | HRCU-A-CB (Split System: Heat Pump with Remote Outdoor Unit-Air-Source) | Centrally-Ducted | HH860E2S11 | CTF60C5CGS1 | TMLE120C20MP11 | 45500 | 17 | 11 | 8.5 | 47000 | 35000 | 74.47% | 2
214421543 | 3.79 | Yes | FRASER-JOHNSTON | HRCU-A-CB (Split System: Heat Pump with Remote Outdoor Unit-Air-Source) | Centrally-Ducted | HH860E2S11 | CTM60D5CGS1+JMET18DS2N1 |  | 45500 | 18 | 12 | 9 | 45500 | 33800 | 74.29% | 2
214719890 | 3.79 | Yes | FRASER-JOHNSTON | HRCU-A-CB (Split System: Heat Pump with Remote Outdoor Unit-Air-Source) | Centrally-Ducted | HH860E2S11 | CTU60C5XGS1+TXV | TM8E080C20MP11 | 45500 | 17 | 11 | 8.5 | 47000 | 35000 | 74.47% | 2
214720111 | 3.79 | Yes | FRASER-JOHNSTON | HRCU-A-CB (Split System: Heat Pump with Remote Outdoor Unit-Air-Source) | Centrally-Ducted | HH860E2S11 | CTU60C5XGS1+TXV | TM8E100C20MP11 | 45500 | 17 | 11 | 8.5 | 47000 | 35000 | 74.47% | 2
214720116 | 3.79 | Yes | FRASER-JOHNSTON | HRCU-A-CB (Split System: Heat Pump with Remote Outdoor Unit-Air-Source) | Centrally-Ducted | HH860E2S11 | CTU60C5XGS1+TXV | TMLE100C20MP11 | 45500 | 17 | 11 | 8.5 | 47000 | 35000 | 74.47% | 2
214720121 | 3.79 | Yes | FRASER-JOHNSTON | HRCU-A-CB (Split System: Heat Pump with Remote Outdoor Unit-Air-Source) | Centrally-Ducted | HH860E2S11 | CTU60C5XGS1+TXV | TM8E120C20MP11 | 45500 | 17 | 11 | 8.5 | 47000 | 35000 | 74.47% | 2
214719983 | 3.79 | Yes | FRASER-JOHNSTON | HRCU-A-CB (Split System: Heat Pump with Remote Outdoor Unit-Air-Source) | Centrally-Ducted | HH860E2S11 | CTU60C5XGS1+TXV | TM9E100C20MP12 | 45500 | 17 | 11 | 8.5 | 47000 | 35000 | 74.47% | 2
214720126 | 3.79 | Yes | FRASER-JOHNSTON | HRCU-A-CB (Split System: Heat Pump with Remote Outdoor Unit-Air-Source) | Centrally-Ducted | HH860E2S11 | CTU60C5XGS1+TXV | TMLE120C20MP11 | 45500 | 17 | 11 | 8.5 | 47000 | 35000 | 74.47% | 2
214720208 | 3.79 | Yes | FRASER-JOHNSTON | HRCU-A-CB (Split System: Heat Pump with Remote Outdoor Unit-Air-Source) | Centrally-Ducted | HH860E2S11 | CTU60C5XGS1+TXV | Z9ES100C16SMPS1 | 45500 | 18 | 11 | 8.5 | 47000 | 34200 | 72.77% | 2
214609089 | 3.79 | Yes | FRASER-JOHNSTON | HRCU-A-CB (Split System: Heat Pump with Remote Outdoor Unit-Air-Source) | Centrally-Ducted | HH860E2S11 | CTF60C5CGS1 | Z9ES100C20SMPS1 | 45500 | 18 | 11.7 | 8.5 | 47000 | 34000 | 72.34% | 2
214609084 | 3.79 | Yes | FRASER-JOHNSTON | HRCU-A-CB (Split System: Heat Pump with Remote Outdoor Unit-Air-Source) | Centrally-Ducted | HH860E2S11 | CTM60C5CGS1 | Z9ES100C16SMPS1 | 45500 | 18 | 11.7 | 8.5 | 47000 | 34200 | 72.77% | 2
214609197 | 3.79 | Yes | FRASER-JOHNSTON | HRCU-A-CB (Split System: Heat Pump with Remote Outdoor Unit-Air-Source) | Centrally-Ducted | HH860E2S11 | CTM60C5CGS1 | Z9ES100C20SMPS1 | 45500 | 18 | 11.7 | 8.5 | 47000 | 34000 | 72.34% | 2
214396586 | 3.79 | Yes | FRASER-JOHNSTON | HRCU-A-CB (Split System: Heat Pump with Remote Outdoor Unit-Air-Source) | Centrally-Ducted | HH860E2S11 | CTM60D5CGS1+JME18D2SN1 |  | 45500 | 19 | 12 | 9 | 45500 | 33800 | 74.29% | 2
214397047 | 3.79 | Yes | FRASER-JOHNSTON | HRCU-A-CB (Split System: Heat Pump with Remote Outdoor Unit-Air-Source) | Centrally-Ducted | HH860E2S11 | CTF60C5CGS1 | TM9E100C20MP12 | 45500 | 17 | 11 | 8.5 | 47000 | 35000 | 74.47% | 2
214397052 | 3.79 | Yes | FRASER-JOHNSTON | HRCU-A-CB (Split System: Heat Pump with Remote Outdoor Unit-Air-Source) | Centrally-Ducted | HH860E2S11 | CTM60C5CGS1 | TM8E080C20MP11 | 45500 | 17 | 11 | 8.5 | 47000 | 35000 | 74.47% | 2
214396606 | 3.79 | Yes | FRASER-JOHNSTON | HRCU-A-CB (Split System: Heat Pump with Remote Outdoor Unit-Air-Source) | Centrally-Ducted | HH860E2S11 | CTM60C5CGS1 | TMLE120C20MP11 | 45500 | 17 | 11 | 8.5 | 46500 | 34600 | 74.41% | 2
214397022 | 3.79 | Yes | FRASER-JOHNSTON | HRCU-A-CB (Split System: Heat Pump with Remote Outdoor Unit-Air-Source) | Centrally-Ducted | HH860E2S11 | CTF60C5CGS1+JMET16CS2N1 |  | 45500 | 18 | 11.7 | 9 | 45500 | 34200 | 75.16% | 2
214396601 | 3.79 | Yes | FRASER-JOHNSTON | HRCU-A-CB (Split System: Heat Pump with Remote Outdoor Unit-Air-Source) | Centrally-Ducted | HH860E2S11 | CTM60C5CGS1 | TM8E120C20MP11 | 45500 | 17 | 11 | 8.5 | 46500 | 34600 | 74.41% | 2
214397057 | 3.79 | Yes | FRASER-JOHNSTON | HRCU-A-CB (Split System: Heat Pump with Remote Outdoor Unit-Air-Source) | Centrally-Ducted | HH860E2S11 | CTM60C5CGS1 | TMLE080C20MP11 | 45500 | 17 | 11 | 8.5 | 47000 | 35000 | 74.47% | 2
214609202 | 3.79 | Yes | FRASER-JOHNSTON | HRCU-A-CB (Split System: Heat Pump with Remote Outdoor Unit-Air-Source) | Centrally-Ducted | HH860E2S11 | CTF60C5CGS1 | Z9ES100C16SMPS1 | 45500 | 18 | 11 | 8.5 | 47000 | 34200 | 72.77% | 2
214421533 | 3.79 | Yes | FRASER-JOHNSTON | HRCU-A-CB (Split System: Heat Pump with Remote Outdoor Unit-Air-Source) | Centrally-Ducted | HH860E2S11 | CTM60C5CGS1+JMET16CS2N1 |  | 45500 | 19 | 11.7 | 9 | 45500 | 34000 | 74.73% | 2
214719885 | 3.79 | Yes | FRASER-JOHNSTON | HRCU-A-CB (Split System: Heat Pump with Remote Outdoor Unit-Air-Source) | Centrally-Ducted | HH860E2S11 | CTU60C5XGS1+TXV | TMLE080C20MP11 | 45500 | 17 | 11 | 8.5 | 47000 | 35000 | 74.47% | 2
214097736 | 3.79 | Yes | FRIEDRICH | HRCU-A-CB (Split System: Heat Pump with Remote Outdoor Unit-Air-Source) | Centrally-Ducted | RD17AZ48AJ3N | TCFZ6024SEANM | FR802V0755A21DZ | 45500 | 17 | 10 | 8.1 | 45500 | 40000 | 87.91% | 2.1
214097735 | 3.79 | Yes | FRIEDRICH | HRCU-A-CB (Split System: Heat Pump with Remote Outdoor Unit-Air-Source) | Centrally-Ducted | RD17AZ48AJ3N | TCFZ6024SEANM | FR802V0755A21UH | 45500 | 17 | 10 | 8.1 | 45500 | 40000 | 87.91% | 2.1
214097712 | 3.79 | Yes | FRIEDRICH | HRCU-A-CB (Split System: Heat Pump with Remote Outdoor Unit-Air-Source) | Centrally-Ducted | RD17AZ48AJ3N | TCFZ6024SEANM | FR98MV0855A21UP | 45500 | 16 | 10 | 8.1 | 45500 | 40500 | 89.01% | 2.1
214097728 | 3.79 | Yes | FRIEDRICH | HRCU-A-CB (Split System: Heat Pump with Remote Outdoor Unit-Air-Source) | Centrally-Ducted | RD17AZ48AJ3N | TCFZ6024SEANM | FR921V0705A21M4 | 45500 | 16 | 10 | 8.1 | 45500 | 40500 | 89.01% | 2.1
214097731 | 3.79 | Yes | FRIEDRICH | HRCU-A-CB (Split System: Heat Pump with Remote Outdoor Unit-Air-Source) | Centrally-Ducted | RD17AZ48AJ3N | TCFZ6024SEANM | FR802V1255A24DZ | 45500 | 17 | 10 | 8.1 | 45500 | 40000 | 87.91% | 2.1
214097719 | 3.79 | Yes | FRIEDRICH | HRCU-A-CB (Split System: Heat Pump with Remote Outdoor Unit-Air-Source) | Centrally-Ducted | RD17AZ48AJ3N | TCFZ6024SEANM | FR962V0705A21M4 | 45500 | 16 | 10 | 8.1 | 45500 | 40500 | 89.01% | 2.1
214097718 | 3.79 | Yes | FRIEDRICH | HRCU-A-CB (Split System: Heat Pump with Remote Outdoor Unit-Air-Source) | Centrally-Ducted | RD17AZ48AJ3N | TCFZ6024SEANM | FR962V0855A21M4 | 45500 | 16 | 10 | 8.1 | 45500 | 40500 | 89.01% | 2.1
214097723 | 3.79 | Yes | FRIEDRICH | HRCU-A-CB (Split System: Heat Pump with Remote Outdoor Unit-Air-Source) | Centrally-Ducted | RD17AZ48AJ3N | TCFZ6024SEANM | FR951V0855A21M4 | 45500 | 16 | 10 | 8.1 | 45500 | 40500 | 89.01% | 2.1
214097725 | 3.79 | Yes | FRIEDRICH | HRCU-A-CB (Split System: Heat Pump with Remote Outdoor Unit-Air-Source) | Centrally-Ducted | RD17AZ48AJ3N | TCFZ6024SEANM | FR921V1155A24M4 | 45500 | 17 | 10 | 8.1 | 45500 | 40000 | 87.91% | 2.1
214097732 | 3.79 | Yes | FRIEDRICH | HRCU-A-CB (Split System: Heat Pump with Remote Outdoor Unit-Air-Source) | Centrally-Ducted | RD17AZ48AJ3N | TCFZ6024SEANM | FR802V1005A21UHN | 45500 | 17 | 10 | 8.1 | 45500 | 40000 | 87.91% | 2.1
214097720 | 3.79 | Yes | FRIEDRICH | HRCU-A-CB (Split System: Heat Pump with Remote Outdoor Unit-Air-Source) | Centrally-Ducted | RD17AZ48AJ3N | TCFZ6024SEANM | FR951V1155A24M4 | 45500 | 17 | 10 | 8.1 | 45500 | 40000 | 87.91% | 2.1
214097721 | 3.79 | Yes | FRIEDRICH | HRCU-A-CB (Split System: Heat Pump with Remote Outdoor Unit-Air-Source) | Centrally-Ducted | RD17AZ48AJ3N | TCFZ6024SEANM | FR951V1005A21UHU | 45500 | 16 | 10 | 8.1 | 45500 | 40500 | 89.01% | 2.1
214097717 | 3.79 | Yes | FRIEDRICH | HRCU-A-CB (Split System: Heat Pump with Remote Outdoor Unit-Air-Source) | Centrally-Ducted | RD17AZ48AJ3N | TCFZ6024SEANM | FR962V1005A21M4 | 45500 | 16 | 10 | 8.1 | 45500 | 40500 | 89.01% | 2.1
214097724 | 3.79 | Yes | FRIEDRICH | HRCU-A-CB (Split System: Heat Pump with Remote Outdoor Unit-Air-Source) | Centrally-Ducted | RD17AZ48AJ3N | TCFZ6024SEANM | FR951V0705A21M4 | 45500 | 16 | 10 | 8.1 | 45500 | 40500 | 89.01% | 2.1
214097729 | 3.79 | Yes | FRIEDRICH | HRCU-A-CB (Split System: Heat Pump with Remote Outdoor Unit-Air-Source) | Centrally-Ducted | RD17AZ48AJ3N | TCFZ6024SEANM | FR802V1505A24UH | 45500 | 17 | 10 | 8.1 | 45500 | 40000 | 87.91% | 2.1
214097741 | 3.79 | Yes | FRIEDRICH | HRCU-A-CB (Split System: Heat Pump with Remote Outdoor Unit-Air-Source) | Centrally-Ducted | RD17AZ48AJ3N | TCFZ6024SEANM | FR801V1005A21UHN | 45500 | 17 | 10 | 8.1 | 45500 | 40000 | 87.91% | 2.1
214097716 | 3.79 | Yes | FRIEDRICH | HRCU-A-CB (Split System: Heat Pump with Remote Outdoor Unit-Air-Source) | Centrally-Ducted | RD17AZ48AJ3N | TCFZ6024SEANM | FR962V1155A24M4 | 45500 | 17 | 10 | 8.1 | 45500 | 40000 | 87.91% | 2.1
214097734 | 3.79 | Yes | FRIEDRICH | HRCU-A-CB (Split System: Heat Pump with Remote Outdoor Unit-Air-Source) | Centrally-Ducted | RD17AZ48AJ3N | TCFZ6024SEANM | FR802V1005A21DZ | 45500 | 17 | 10 | 8.1 | 45500 | 40000 | 87.91% | 2.1
214097743 | 3.79 | Yes | FRIEDRICH | HRCU-A-CB (Split System: Heat Pump with Remote Outdoor Unit-Air-Source) | Centrally-Ducted | RD17AZ48AJ3N | TCFZ6024SEANM | FR801V0755A21UH | 45500 | 17 | 10 | 8.1 | 45500 | 40000 | 87.91% | 2.1
214097737 | 3.79 | Yes | FRIEDRICH | HRCU-A-CB (Split System: Heat Pump with Remote Outdoor Unit-Air-Source) | Centrally-Ducted | RD17AZ48AJ3N | TCFZ6024SEANM | FR801V1255A24UH | 45500 | 17 | 10 | 8.1 | 45500 | 40000 | 87.91% | 2.1
214097710 | 3.79 | Yes | FRIEDRICH | HRCU-A-CB (Split System: Heat Pump with Remote Outdoor Unit-Air-Source) | Centrally-Ducted | RD17AZ48AJ3N | TCFZ6024SEANM | FR98MV1155A24UP | 45500 | 17 | 10 | 8.1 | 45500 | 40500 | 89.01% | 2.1
214097733 | 3.79 | Yes | FRIEDRICH | HRCU-A-CB (Split System: Heat Pump with Remote Outdoor Unit-Air-Source) | Centrally-Ducted | RD17AZ48AJ3N | TCFZ6024SEANM | FR802V1005A21UH | 45500 | 17 | 10 | 8.1 | 45500 | 40000 | 87.91% | 2.1
214097944 | 3.79 | Yes | FRIEDRICH | HRCU-A-CB (Split System: Heat Pump with Remote Outdoor Unit-Air-Source) | Centrally-Ducted | RD17AZ48AJ3N | FRH3VZ6024STACN |  | 45500 | 17 | 11.7 | 8.1 | 45500 | 40000 | 87.91% | 2.1
214097740 | 3.79 | Yes | FRIEDRICH | HRCU-A-CB (Split System: Heat Pump with Remote Outdoor Unit-Air-Source) | Centrally-Ducted | RD17AZ48AJ3N | TCFZ6024SEANM | FR801V1005A21UHS | 45500 | 17 | 10 | 8.1 | 45500 | 40000 | 87.91% | 2.1
214097711 | 3.79 | Yes | FRIEDRICH | HRCU-A-CB (Split System: Heat Pump with Remote Outdoor Unit-Air-Source) | Centrally-Ducted | RD17AZ48AJ3N | TCFZ6024SEANM | FR98MV1005A21UP | 45500 | 16 | 10 | 8.1 | 45500 | 40500 | 89.01% | 2
214097713 | 3.79 | Yes | FRIEDRICH | HRCU-A-CB (Split System: Heat Pump with Remote Outdoor Unit-Air-Source) | Centrally-Ducted | RD17AZ48AJ3N | TCFZ6024SEANM | FR97MV1155A24DH | 45500 | 17 | 10 | 8.1 | 45500 | 40500 | 89.01% | 2.1
214097714 | 3.79 | Yes | FRIEDRICH | HRCU-A-CB (Split System: Heat Pump with Remote Outdoor Unit-Air-Source) | Centrally-Ducted | RD17AZ48AJ3N | TCFZ6024SEANM | FR97MV1005A21DH | 45500 | 17 | 10 | 8.1 | 45500 | 40500 | 89.01% | 2.1
214097715 | 3.79 | Yes | FRIEDRICH | HRCU-A-CB (Split System: Heat Pump with Remote Outdoor Unit-Air-Source) | Centrally-Ducted | RD17AZ48AJ3N | TCFZ6024SEANM | FR97MV0855A21DH | 45500 | 16 | 10 | 8.1 | 45500 | 40500 | 89.01% | 2.1
214097726 | 3.79 | Yes | FRIEDRICH | HRCU-A-CB (Split System: Heat Pump with Remote Outdoor Unit-Air-Source) | Centrally-Ducted | RD17AZ48AJ3N | TCFZ6024SEANM | FR921V1005A21M4 | 45500 | 16 | 10 | 8.1 | 45500 | 40500 | 89.01% | 2.1
214097742 | 3.79 | Yes | FRIEDRICH | HRCU-A-CB (Split System: Heat Pump with Remote Outdoor Unit-Air-Source) | Centrally-Ducted | RD17AZ48AJ3N | TCFZ6024SEANM | FR801V1005A21DZ | 45500 | 17 | 10 | 8.1 | 45500 | 40000 | 87.91% | 2.1
214097739 | 3.79 | Yes | FRIEDRICH | HRCU-A-CB (Split System: Heat Pump with Remote Outdoor Unit-Air-Source) | Centrally-Ducted | RD17AZ48AJ3N | TCFZ6024SEANM | FR801V1005A21UHU | 45500 | 17 | 10 | 8.1 | 45500 | 40000 | 87.91% | 2.1
214097722 | 3.79 | Yes | FRIEDRICH | HRCU-A-CB (Split System: Heat Pump with Remote Outdoor Unit-Air-Source) | Centrally-Ducted | RD17AZ48AJ3N | TCFZ6024SEANM | FR951V1005A21M4 | 45500 | 16 | 10 | 8.1 | 45500 | 40500 | 89.01% | 2.1
214097738 | 3.79 | Yes | FRIEDRICH | HRCU-A-CB (Split System: Heat Pump with Remote Outdoor Unit-Air-Source) | Centrally-Ducted | RD17AZ48AJ3N | TCFZ6024SEANM | FR801V1255A24DZ | 45500 | 17 | 10 | 8.1 | 45500 | 40000 | 87.91% | 2.1
214097730 | 3.79 | Yes | FRIEDRICH | HRCU-A-CB (Split System: Heat Pump with Remote Outdoor Unit-Air-Source) | Centrally-Ducted | RD17AZ48AJ3N | TCFZ6024SEANM | FR802V1255A24UH | 45500 | 17 | 10 | 8.1 | 45500 | 40000 | 87.91% | 2.1
214097727 | 3.79 | Yes | FRIEDRICH | HRCU-A-CB (Split System: Heat Pump with Remote Outdoor Unit-Air-Source) | Centrally-Ducted | RD17AZ48AJ3N | TCFZ6024SEANM | FR921V0855A21M4 | 45500 | 16 | 10 | 8.1 | 45500 | 40500 | 89.01% | 2.1
214097744 | 3.79 | Yes | FRIEDRICH | HRCU-A-CB (Split System: Heat Pump with Remote Outdoor Unit-Air-Source) | Centrally-Ducted | RD17AZ48AJ3N | TCFZ6024SEANM | FR801V0755A21DZ | 45500 | 17 | 10 | 8.1 | 45500 | 40000 | 87.91% | 2.1
207657378 | 3.79 | No | FUJITSU | HRCU-A-CB | Mini-Splits(Ducted) | AOUH48LMAH1 | AMUG48LMAS |  | 45500 | 16.6 | 8.8 | 10 | 51000 | 51000 | 100% | 1.92
214377808 | 3.79 | Yes | GE Appliances | HRCU-A-CB (Split System: Heat Pump with Remote Outdoor Unit-Air-Source) | Centrally-Ducted | AUH4860ZGDA* | AE(D,N,U)+CM60A44+TDR |  | 45500 | 17 | 10.8 | 8.5 | 48000 | 39000 | 81.25% | 1.8
213307502 | 3.79 | Yes | GE Appliances | HRCU-A-C (Split System: Heat Pump with Remote Outdoor Unit with No Indoor Fan --Air Source) | Centrally-Ducted | AUH4860ZGDA* | M48E499+TD |  | 45500 | 15.2 | 10 | 8.35 | 46000 | 33200 | 72.17% | 1.78
214397843 | 3.79 | Yes | JOHNSON CONTROLS | HRCU-A-CB (Split System: Heat Pump with Remote Outdoor Unit-Air-Source) | Centrally-Ducted | HH860E2S11 | CTF60D5CGS1+JMET18DS2N1 |  | 45500 | 18 | 12 | 9 | 45500 | 33800 | 74.29% | 2
214398294 | 3.79 | Yes | JOHNSON CONTROLS | HRCU-A-CB (Split System: Heat Pump with Remote Outdoor Unit-Air-Source) | Centrally-Ducted | HH860E2S11 | CTF60C5CGS1+JME16C2SN1 |  | 45500 | 19 | 12 | 9 | 45500 | 33800 | 74.29% | 2
214398700 | 3.79 | Yes | JOHNSON CONTROLS | HRCU-A-CB (Split System: Heat Pump with Remote Outdoor Unit-Air-Source) | Centrally-Ducted | HH860E2S11 | CTM60C5CGS1 | TMLE100C20MP11 | 45500 | 17 | 11 | 8.5 | 47000 | 35000 | 74.47% | 2
214398690 | 3.79 | Yes | JOHNSON CONTROLS | HRCU-A-CB (Split System: Heat Pump with Remote Outdoor Unit-Air-Source) | Centrally-Ducted | HH860E2S11 | CTF60C5CGS1 | TMLE100C20MP11 | 45500 | 17 | 11 | 8.5 | 47000 | 35000 | 74.47% | 2
214397473 | 3.79 | Yes | JOHNSON CONTROLS | HRCU-A-CB (Split System: Heat Pump with Remote Outdoor Unit-Air-Source) | Centrally-Ducted | HH860E2S11 | CTF60C5CGS1 | TMLE120C20MP11 | 45500 | 17 | 11 | 8.5 | 47000 | 35000 | 74.47% | 2
214398309 | 3.79 | Yes | JOHNSON CONTROLS | HRCU-A-CB (Split System: Heat Pump with Remote Outdoor Unit-Air-Source) | Centrally-Ducted | HH860E2S11 | CTF60C5CGS1 | TMLE080C20MP11 | 45500 | 17 | 11 | 8.5 | 47000 | 35000 | 74.47% | 2
214398680 | 3.79 | Yes | JOHNSON CONTROLS | HRCU-A-CB (Split System: Heat Pump with Remote Outdoor Unit-Air-Source) | Centrally-Ducted | HH860E2S11 | CTM60C5CGS1 | TM9E100C20MP12 | 45500 | 17 | 11 | 8.5 | 47000 | 35000 | 74.47% | 2
214398695 | 3.79 | Yes | JOHNSON CONTROLS | HRCU-A-CB (Split System: Heat Pump with Remote Outdoor Unit-Air-Source) | Centrally-Ducted | HH860E2S11 | CTM60C5CGS1 | TM8E100C20MP11 | 45500 | 17 | 11 | 8.5 | 47000 | 35000 | 74.47% | 2
214397468 | 3.79 | Yes | JOHNSON CONTROLS | HRCU-A-CB (Split System: Heat Pump with Remote Outdoor Unit-Air-Source) | Centrally-Ducted | HH860E2S11 | CTF60C5CGS1 | TM8E120C20MP11 | 45500 | 17 | 11 | 8.5 | 47000 | 35000 | 74.47% | 2
214398304 | 3.79 | Yes | JOHNSON CONTROLS | HRCU-A-CB (Split System: Heat Pump with Remote Outdoor Unit-Air-Source) | Centrally-Ducted | HH860E2S11 | CTF60C5CGS1 | TM8E080C20MP11 | 45500 | 17 | 11 | 8.5 | 47000 | 35000 | 74.47% | 2
214398685 | 3.79 | Yes | JOHNSON CONTROLS | HRCU-A-CB (Split System: Heat Pump with Remote Outdoor Unit-Air-Source) | Centrally-Ducted | HH860E2S11 | CTF60C5CGS1 | TM8E100C20MP11 | 45500 | 17 | 11 | 8.5 | 47000 | 35000 | 74.47% | 2
214421535 | 3.79 | Yes | JOHNSON CONTROLS | HRCU-A-CB (Split System: Heat Pump with Remote Outdoor Unit-Air-Source) | Centrally-Ducted | HH860E2S11 | CTM60C5CGS1+JMET16CS2N1 |  | 45500 | 19 | 11.7 | 9 | 45500 | 34000 | 74.73% | 2
214421545 | 3.79 | Yes | JOHNSON CONTROLS | HRCU-A-CB (Split System: Heat Pump with Remote Outdoor Unit-Air-Source) | Centrally-Ducted | HH860E2S11 | CTM60D5CGS1+JMET18DS2N1 |  | 45500 | 18 | 12 | 9 | 45500 | 33800 | 74.29% | 2
214719887 | 3.79 | Yes | JOHNSON CONTROLS | HRCU-A-CB (Split System: Heat Pump with Remote Outdoor Unit-Air-Source) | Centrally-Ducted | HH860E2S11 | CTU60C5XGS1+TXV | TMLE080C20MP11 | 45500 | 17 | 11 | 8.5 | 47000 | 35000 | 74.47% | 2
214720123 | 3.79 | Yes | JOHNSON CONTROLS | HRCU-A-CB (Split System: Heat Pump with Remote Outdoor Unit-Air-Source) | Centrally-Ducted | HH860E2S11 | CTU60C5XGS1+TXV | TM8E120C20MP11 | 45500 | 17 | 11 | 8.5 | 47000 | 35000 | 74.47% | 2
214719985 | 3.79 | Yes | JOHNSON CONTROLS | HRCU-A-CB (Split System: Heat Pump with Remote Outdoor Unit-Air-Source) | Centrally-Ducted | HH860E2S11 | CTU60C5XGS1+TXV | TM9E100C20MP12 | 45500 | 17 | 11 | 8.5 | 47000 | 35000 | 74.47% | 2
214720128 | 3.79 | Yes | JOHNSON CONTROLS | HRCU-A-CB (Split System: Heat Pump with Remote Outdoor Unit-Air-Source) | Centrally-Ducted | HH860E2S11 | CTU60C5XGS1+TXV | TMLE120C20MP11 | 45500 | 17 | 11 | 8.5 | 47000 | 35000 | 74.47% | 2
214720118 | 3.79 | Yes | JOHNSON CONTROLS | HRCU-A-CB (Split System: Heat Pump with Remote Outdoor Unit-Air-Source) | Centrally-Ducted | HH860E2S11 | CTU60C5XGS1+TXV | TMLE100C20MP11 | 45500 | 17 | 11 | 8.5 | 47000 | 35000 | 74.47% | 2
214720113 | 3.79 | Yes | JOHNSON CONTROLS | HRCU-A-CB (Split System: Heat Pump with Remote Outdoor Unit-Air-Source) | Centrally-Ducted | HH860E2S11 | CTU60C5XGS1+TXV | TM8E100C20MP11 | 45500 | 17 | 11 | 8.5 | 47000 | 35000 | 74.47% | 2
214719892 | 3.79 | Yes | JOHNSON CONTROLS | HRCU-A-CB (Split System: Heat Pump with Remote Outdoor Unit-Air-Source) | Centrally-Ducted | HH860E2S11 | CTU60C5XGS1+TXV | TM8E080C20MP11 | 45500 | 17 | 11 | 8.5 | 47000 | 35000 | 74.47% | 2
214720210 | 3.79 | Yes | JOHNSON CONTROLS | HRCU-A-CB (Split System: Heat Pump with Remote Outdoor Unit-Air-Source) | Centrally-Ducted | HH860E2S11 | CTU60C5XGS1+TXV | Z9ES100C16SMPS1 | 45500 | 18 | 11 | 8.5 | 47000 | 34200 | 72.77% | 2
214609145 | 3.79 | Yes | JOHNSON CONTROLS | HRCU-A-CB (Split System: Heat Pump with Remote Outdoor Unit-Air-Source) | Centrally-Ducted | HH860E2S11 | CTF60C5CGS1 | Z9ES100C16SMPS1 | 45500 | 18 | 11 | 8.5 | 47000 | 34200 | 72.77% | 2
214609140 | 3.79 | Yes | JOHNSON CONTROLS | HRCU-A-CB (Split System: Heat Pump with Remote Outdoor Unit-Air-Source) | Centrally-Ducted | HH860E2S11 | CTM60C5CGS1 | Z9ES100C20SMPS1 | 45500 | 18 | 11.7 | 8.5 | 47000 | 34000 | 72.34% | 2
214609204 | 3.79 | Yes | JOHNSON CONTROLS | HRCU-A-CB (Split System: Heat Pump with Remote Outdoor Unit-Air-Source) | Centrally-Ducted | HH860E2S11 | CTF60C5CGS1 | Z9ES100C20SMPS1 | 45500 | 18 | 11.7 | 8.5 | 47000 | 34000 | 72.34% | 2
214397059 | 3.79 | Yes | JOHNSON CONTROLS | HRCU-A-CB (Split System: Heat Pump with Remote Outdoor Unit-Air-Source) | Centrally-Ducted | HH860E2S11 | CTM60C5CGS1 | TMLE080C20MP11 | 45500 | 17 | 11 | 8.5 | 47000 | 35000 | 74.47% | 2
214397054 | 3.79 | Yes | JOHNSON CONTROLS | HRCU-A-CB (Split System: Heat Pump with Remote Outdoor Unit-Air-Source) | Centrally-Ducted | HH860E2S11 | CTM60C5CGS1 | TM8E080C20MP11 | 45500 | 17 | 11 | 8.5 | 47000 | 35000 | 74.47% | 2
214397024 | 3.79 | Yes | JOHNSON CONTROLS | HRCU-A-CB (Split System: Heat Pump with Remote Outdoor Unit-Air-Source) | Centrally-Ducted | HH860E2S11 | CTF60C5CGS1+JMET16CS2N1 |  | 45500 | 18 | 11.7 | 9 | 45500 | 34200 | 75.16% | 2
214396603 | 3.79 | Yes | JOHNSON CONTROLS | HRCU-A-CB (Split System: Heat Pump with Remote Outdoor Unit-Air-Source) | Centrally-Ducted | HH860E2S11 | CTM60C5CGS1 | TM8E120C20MP11 | 45500 | 17 | 11 | 8.5 | 46500 | 34600 | 74.41% | 2
214396588 | 3.79 | Yes | JOHNSON CONTROLS | HRCU-A-CB (Split System: Heat Pump with Remote Outdoor Unit-Air-Source) | Centrally-Ducted | HH860E2S11 | CTM60D5CGS1+JME18D2SN1 |  | 45500 | 19 | 12 | 9 | 45500 | 33800 | 74.29% | 2
214396608 | 3.79 | Yes | JOHNSON CONTROLS | HRCU-A-CB (Split System: Heat Pump with Remote Outdoor Unit-Air-Source) | Centrally-Ducted | HH860E2S11 | CTM60C5CGS1 | TMLE120C20MP11 | 45500 | 17 | 11 | 8.5 | 46500 | 34600 | 74.41% | 2
214609199 | 3.79 | Yes | JOHNSON CONTROLS | HRCU-A-CB (Split System: Heat Pump with Remote Outdoor Unit-Air-Source) | Centrally-Ducted | HH860E2S11 | CTM60C5CGS1 | Z9ES100C16SMPS1 | 45500 | 18 | 11.7 | 8.5 | 47000 | 34200 | 72.77% | 2
214397049 | 3.79 | Yes | JOHNSON CONTROLS | HRCU-A-CB (Split System: Heat Pump with Remote Outdoor Unit-Air-Source) | Centrally-Ducted | HH860E2S11 | CTF60C5CGS1 | TM9E100C20MP12 | 45500 | 17 | 11 | 8.5 | 47000 | 35000 | 74.47% | 2
207683537 | 3.79 | Yes | LENNOX | HRCU-A-CB (Split System: Heat Pump with Remote Outdoor Unit-Air-Source) | Centrally-Ducted | SL25XPV-048-230A** | LP42/62W9 | EL296UH110XV48C* | 45500 | 20 | 12 | 9.4 | 42000 | 36000 | 85.71% | 1.88
207683536 | 3.79 | Yes | LENNOX | HRCU-A-CB (Split System: Heat Pump with Remote Outdoor Unit-Air-Source) | Centrally-Ducted | SL25XPV-048-230A** | LP42/62W9 | EL296UH090XV48C* | 45500 | 20 | 12 | 9.4 | 42000 | 36000 | 85.71% | 1.88
207436518 | 3.79 | Yes | LENNOX | HRCU-A-CB (Split System: Heat Pump with Remote Outdoor Unit-Air-Source) | Centrally-Ducted | SL25XPV-048-230A** | C35-49C+TDR+TXV | SL280UH100NV60C* | 45500 | 20.4 | 12.3 | 8.9 | 44000 | 35800 | 81.36% | 1.78
207436522 | 3.79 | Yes | LENNOX | HRCU-A-CB (Split System: Heat Pump with Remote Outdoor Unit-Air-Source) | Centrally-Ducted | SL25XPV-048-230A** | C35-49C+TDR+TXV | SL297UH080NV60C* | 45500 | 20 | 12 | 8.9 | 44000 | 36000 | 81.82% | 1.76
207436597 | 3.79 | Yes | LENNOX | HRCU-A-CB (Split System: Heat Pump with Remote Outdoor Unit-Air-Source) | Centrally-Ducted | SL25XPV-048-230A** | CX35-49C+TDR | SL297UH080NV60C* | 45500 | 20 | 12 | 8.9 | 44000 | 36000 | 81.82% | 1.76
207436602 | 3.79 | Yes | LENNOX | HRCU-A-CB (Split System: Heat Pump with Remote Outdoor Unit-Air-Source) | Centrally-Ducted | SL25XPV-048-230A** | CX35-60C+TDR | EL296UH090XV60C* | 45500 | 20 | 12.2 | 9.5 | 44000 | 36200 | 82.27% | 1.9
207436525 | 3.79 | Yes | LENNOX | HRCU-A-CB (Split System: Heat Pump with Remote Outdoor Unit-Air-Source) | Centrally-Ducted | SL25XPV-048-230A** | C35-49C+TDR+TXV | SLP99UH110XV60C* | 45500 | 20 | 12 | 8.9 | 44000 | 35800 | 81.36% | 1.78
207436539 | 3.79 | Yes | LENNOX | HRCU-A-CB (Split System: Heat Pump with Remote Outdoor Unit-Air-Source) | Centrally-Ducted | SL25XPV-048-230A** | C35-60C+TDR+TXV | SLP99UH090XV60C* | 45500 | 20 | 12.3 | 9.5 | 44000 | 36200 | 82.27% | 1.9
207683202 | 3.79 | Yes | LENNOX | HRCU-A-CB (Split System: Heat Pump with Remote Outdoor Unit-Air-Source) | Centrally-Ducted | SL25XPV-048-230A** | LP42/62W9 | SLP99UH090XV60C* | 45500 | 20 | 12 | 9.4 | 42000 | 35800 | 85.24% | 1.88
207455344 | 3.79 | Yes | LENNOX | HRCU-A-CB (Split System: Heat Pump with Remote Outdoor Unit-Air-Source) | Centrally-Ducted | SL25XPV-048-230A** | L*42/60Z9 | EL296UH090XV60C* | 45500 | 20 | 12 | 9.3 | 42000 | 35800 | 85.24% | 1.86
207455454 | 3.79 | Yes | LENNOX | HRCU-A-CB (Split System: Heat Pump with Remote Outdoor Unit-Air-Source) | Centrally-Ducted | SL25XPV-048-230A** | LH42/62W9 | SLP99UH090XV60C* | 45500 | 20 | 12 | 9.4 | 42000 | 35800 | 85.24% | 1.88
207455352 | 3.79 | Yes | LENNOX | HRCU-A-CB (Split System: Heat Pump with Remote Outdoor Unit-Air-Source) | Centrally-Ducted | SL25XPV-048-230A** | LH42/62W9 | EL296UH110XV48C* | 45500 | 20 | 12 | 9.4 | 42000 | 36000 | 85.71% | 1.88
207455428 | 3.79 | Yes | LENNOX | HRCU-A-CB (Split System: Heat Pump with Remote Outdoor Unit-Air-Source) | Centrally-Ducted | SL25XPV-048-230A** | L*42/60Z9 | SL297UH080NV60C* | 45500 | 20 | 12 | 9.3 | 42000 | 36000 | 85.71% | 1.86
207455346 | 3.79 | Yes | LENNOX | HRCU-A-CB (Split System: Heat Pump with Remote Outdoor Unit-Air-Source) | Centrally-Ducted | SL25XPV-048-230A** | LH42/62W9 | EL296UH090XV60C* | 45500 | 20 | 12 | 9.4 | 42000 | 35800 | 85.24% | 1.88
207683187 | 3.79 | Yes | LENNOX | HRCU-A-CB (Split System: Heat Pump with Remote Outdoor Unit-Air-Source) | Centrally-Ducted | SL25XPV-048-230A** | LP42/62W9 | EL296UH090XV60C* | 45500 | 20 | 12 | 9.4 | 42000 | 35800 | 85.24% | 1.88
207683539 | 3.79 | Yes | LENNOX | HRCU-A-CB (Split System: Heat Pump with Remote Outdoor Unit-Air-Source) | Centrally-Ducted | SL25XPV-048-230A** | LP42/62W9 | SLP99UH090XV48C* | 45500 | 20 | 12 | 9.4 | 42000 | 36000 | 85.71% | 1.88
207455338 | 3.79 | Yes | LENNOX | HRCU-A-CB (Split System: Heat Pump with Remote Outdoor Unit-Air-Source) | Centrally-Ducted | SL25XPV-048-230A** | L*42/60Z9 | EL296UH090XV48C* | 45500 | 20 | 12 | 9.3 | 42000 | 36000 | 85.71% | 1.86
207455373 | 3.79 | Yes | LENNOX | HRCU-A-CB (Split System: Heat Pump with Remote Outdoor Unit-Air-Source) | Centrally-Ducted | SL25XPV-048-230A** | LD42/61Z9 | SL280DF110V60C* | 45500 | 21 | 12 | 9.1 | 41500 | 34800 | 83.86% | 1.86
207455446 | 3.79 | Yes | LENNOX | HRCU-A-CB (Split System: Heat Pump with Remote Outdoor Unit-Air-Source) | Centrally-Ducted | SL25XPV-048-230A** | L*42/60Z9 | SLP99UH090XV48C* | 45500 | 20 | 12 | 9.3 | 42000 | 36000 | 85.71% | 1.86
207455448 | 3.79 | Yes | LENNOX | HRCU-A-CB (Split System: Heat Pump with Remote Outdoor Unit-Air-Source) | Centrally-Ducted | SL25XPV-048-230A** | LH42/62W9 | SLP99UH090XV48C* | 45500 | 20 | 12 | 9.4 | 42000 | 36000 | 85.71% | 1.88
207455424 | 3.79 | Yes | LENNOX | HRCU-A-CB (Split System: Heat Pump with Remote Outdoor Unit-Air-Source) | Centrally-Ducted | SL25XPV-048-230A** | LH42/62W9 | SL297UH080NV48C* | 45500 | 20 | 12 | 9.4 | 42000 | 36000 | 85.71% | 1.9
207455430 | 3.79 | Yes | LENNOX | HRCU-A-CB (Split System: Heat Pump with Remote Outdoor Unit-Air-Source) | Centrally-Ducted | SL25XPV-048-230A** | LH42/62W9 | SL297UH080NV60C* | 45500 | 20 | 12 | 9.4 | 42000 | 36000 | 85.71% | 1.88
207436527 | 3.79 | Yes | LENNOX | HRCU-A-CB (Split System: Heat Pump with Remote Outdoor Unit-Air-Source) | Centrally-Ducted | SL25XPV-048-230A** | C35-60C+TDR+TXV | EL296UH090XV60C* | 45500 | 20 | 12.2 | 9.5 | 44000 | 36200 | 82.27% | 1.9
207436536 | 3.79 | Yes | LENNOX | HRCU-A-CB (Split System: Heat Pump with Remote Outdoor Unit-Air-Source) | Centrally-Ducted | SL25XPV-048-230A** | C35-60C+TDR+TXV | SL297UH080NV48C* | 45500 | 20 | 12.2 | 9.5 | 44000 | 36400 | 82.73% | 1.92
207436579 | 3.79 | Yes | LENNOX | HRCU-A-CB (Split System: Heat Pump with Remote Outdoor Unit-Air-Source) | Centrally-Ducted | SL25XPV-048-230A** | CR33-50/60+TDR+TXV | EL296DF110XV60C* | 45500 | 20.6 | 12 | 9 | 44000 | 35400 | 80.45% | 1.84
207436611 | 3.79 | Yes | LENNOX | HRCU-A-CB (Split System: Heat Pump with Remote Outdoor Unit-Air-Source) | Centrally-Ducted | SL25XPV-048-230A** | CX35-60C+TDR | SL297UH080NV48C* | 45500 | 20 | 12.2 | 9.5 | 44000 | 36400 | 82.73% | 1.92
207436613 | 3.79 | Yes | LENNOX | HRCU-A-CB (Split System: Heat Pump with Remote Outdoor Unit-Air-Source) | Centrally-Ducted | SL25XPV-048-230A** | CX35-60C+TDR | SLP99UH090XV48C* | 45500 | 20 | 12 | 9.5 | 44000 | 36400 | 82.73% | 1.9
207455350 | 3.79 | Yes | LENNOX | HRCU-A-CB (Split System: Heat Pump with Remote Outdoor Unit-Air-Source) | Centrally-Ducted | SL25XPV-048-230A** | L*42/60Z9 | EL296UH110XV48C* | 45500 | 20 | 12 | 9.3 | 42000 | 36000 | 85.71% | 1.86
207455452 | 3.79 | Yes | LENNOX | HRCU-A-CB (Split System: Heat Pump with Remote Outdoor Unit-Air-Source) | Centrally-Ducted | SL25XPV-048-230A** | L*42/60Z9 | SLP99UH090XV60C* | 45500 | 20 | 12 | 9.3 | 42000 | 35800 | 85.24% | 1.86
207455340 | 3.79 | Yes | LENNOX | HRCU-A-CB (Split System: Heat Pump with Remote Outdoor Unit-Air-Source) | Centrally-Ducted | SL25XPV-048-230A** | LH42/62W9 | EL296UH090XV48C* | 45500 | 20 | 12 | 9.4 | 42000 | 36000 | 85.71% | 1.88
207455422 | 3.79 | Yes | LENNOX | HRCU-A-CB (Split System: Heat Pump with Remote Outdoor Unit-Air-Source) | Centrally-Ducted | SL25XPV-048-230A** | L*42/60Z9 | SL297UH080NV48C* | 45500 | 20 | 12 | 9.3 | 42000 | 36000 | 85.71% | 1.88
207436517 | 3.79 | Yes | LENNOX | HRCU-A-CB (Split System: Heat Pump with Remote Outdoor Unit-Air-Source) | Centrally-Ducted | SL25XPV-048-230A** | C35-49C+TDR+TXV | SL280UH090XV60C* | 45500 | 20 | 12.4 | 8.9 | 43500 | 35600 | 81.84% | 1.8
207455369 | 3.79 | Yes | LENNOX | HRCU-A-CB (Split System: Heat Pump with Remote Outdoor Unit-Air-Source) | Centrally-Ducted | SL25XPV-048-230A** | LD42/61Z9 | SL280DF090V60C* | 45500 | 20 | 12 | 9.1 | 41500 | 34800 | 83.86% | 1.86
207436578 | 3.79 | Yes | LENNOX | HRCU-A-CB (Split System: Heat Pump with Remote Outdoor Unit-Air-Source) | Centrally-Ducted | SL25XPV-048-230A** | CR33-50/60+TDR+TXV | EL296DF090XV60C* | 45500 | 20.6 | 12 | 9.1 | 44000 | 35400 | 80.45% | 1.84
207436587 | 3.79 | Yes | LENNOX | HRCU-A-CB (Split System: Heat Pump with Remote Outdoor Unit-Air-Source) | Centrally-Ducted | SL25XPV-048-230A** | CX35-49C+TDR | EL296UH090XV60C* | 45500 | 20 | 12 | 8.9 | 44000 | 36000 | 81.82% | 1.78
207436594 | 3.79 | Yes | LENNOX | HRCU-A-CB (Split System: Heat Pump with Remote Outdoor Unit-Air-Source) | Centrally-Ducted | SL25XPV-048-230A** | CX35-49C+TDR | SL280UH110V60C* | 45500 | 20 | 12.3 | 8.9 | 44000 | 35800 | 81.36% | 1.78
207436596 | 3.79 | Yes | LENNOX | HRCU-A-CB (Split System: Heat Pump with Remote Outdoor Unit-Air-Source) | Centrally-Ducted | SL25XPV-048-230A** | CX35-49C+TDR | SL297UH080NV48C* | 45500 | 20 | 12.2 | 8.9 | 44000 | 36000 | 81.82% | 1.76
207436557 | 3.79 | Yes | LENNOX | HRCU-A-CB (Split System: Heat Pump with Remote Outdoor Unit-Air-Source) | Centrally-Ducted | SL25XPV-048-230A** | CH35-60D+TDR+TXV | EL296UH135XV60D* | 45500 | 21 | 12.4 | 9.1 | 43500 | 35800 | 82.3% | 1.86
207436558 | 3.79 | Yes | LENNOX | HRCU-A-CB (Split System: Heat Pump with Remote Outdoor Unit-Air-Source) | Centrally-Ducted | SL25XPV-048-230A** | CH35-60D+TDR+TXV | SL280UH135V60D* | 45500 | 21 | 12.5 | 9.1 | 43500 | 35600 | 81.84% | 1.86
207436559 | 3.79 | Yes | LENNOX | HRCU-A-CB (Split System: Heat Pump with Remote Outdoor Unit-Air-Source) | Centrally-Ducted | SL25XPV-048-230A** | CH35-60D+TDR+TXV | SLP99UH135XV60D* | 45500 | 21 | 12.4 | 9.1 | 43500 | 35800 | 82.3% | 1.86
207436593 | 3.79 | Yes | LENNOX | HRCU-A-CB (Split System: Heat Pump with Remote Outdoor Unit-Air-Source) | Centrally-Ducted | SL25XPV-048-230A** | CX35-49C+TDR | SL280UH100NV60C* | 45500 | 20.4 | 12.3 | 8.9 | 44000 | 35800 | 81.36% | 1.78
207436513 | 3.79 | Yes | LENNOX | HRCU-A-CB (Split System: Heat Pump with Remote Outdoor Unit-Air-Source) | Centrally-Ducted | SL25XPV-048-230A** | C35-49C+TDR+TXV | EL296UH110XV48C* | 45500 | 20 | 12 | 8.9 | 44000 | 36000 | 81.82% | 1.76
207436520 | 3.79 | Yes | LENNOX | HRCU-A-CB (Split System: Heat Pump with Remote Outdoor Unit-Air-Source) | Centrally-Ducted | SL25XPV-048-230A** | C35-49C+TDR+TXV | SL280UH110XV60C* | 45500 | 20 | 12.3 | 8.9 | 44000 | 35800 | 81.36% | 1.78
207436577 | 3.79 | Yes | LENNOX | HRCU-A-CB (Split System: Heat Pump with Remote Outdoor Unit-Air-Source) | Centrally-Ducted | SL25XPV-048-230A** | CHX35-60D-**-*+TDR | SLP99UH135XV60D* | 45500 | 21 | 12.4 | 9.1 | 43500 | 35800 | 82.3% | 1.86
207436588 | 3.79 | Yes | LENNOX | HRCU-A-CB (Split System: Heat Pump with Remote Outdoor Unit-Air-Source) | Centrally-Ducted | SL25XPV-048-230A** | CX35-49C+TDR | EL296UH110XV48C* | 45500 | 20 | 12 | 8.9 | 44000 | 36000 | 81.82% | 1.76
207436512 | 3.79 | Yes | LENNOX | HRCU-A-CB (Split System: Heat Pump with Remote Outdoor Unit-Air-Source) | Centrally-Ducted | SL25XPV-048-230A** | C35-49C+TDR+TXV | EL296UH090XV60C* | 45500 | 20 | 12 | 8.9 | 44000 | 36000 | 81.82% | 1.78
207436528 | 3.79 | Yes | LENNOX | HRCU-A-CB (Split System: Heat Pump with Remote Outdoor Unit-Air-Source) | Centrally-Ducted | SL25XPV-048-230A** | C35-60C+TDR+TXV | EL296UH110XV48C* | 45500 | 20 | 12.2 | 9.5 | 44000 | 36400 | 82.73% | 1.9
207436595 | 3.79 | Yes | LENNOX | HRCU-A-CB (Split System: Heat Pump with Remote Outdoor Unit-Air-Source) | Centrally-Ducted | SL25XPV-048-230A** | CX35-49C+TDR | SL280UH110XV60C* | 45500 | 20 | 12.3 | 8.9 | 44000 | 35800 | 81.36% | 1.78
207436612 | 3.79 | Yes | LENNOX | HRCU-A-CB (Split System: Heat Pump with Remote Outdoor Unit-Air-Source) | Centrally-Ducted | SL25XPV-048-230A** | CX35-60C+TDR | SL297UH080NV60C* | 45500 | 20 | 12.2 | 9.5 | 44000 | 36400 | 82.73% | 1.9
207436521 | 3.79 | Yes | LENNOX | HRCU-A-CB (Split System: Heat Pump with Remote Outdoor Unit-Air-Source) | Centrally-Ducted | SL25XPV-048-230A** | C35-49C+TDR+TXV | SL297UH080NV48C* | 45500 | 20 | 12.2 | 8.9 | 44000 | 36000 | 81.82% | 1.76
207436515 | 3.79 | Yes | LENNOX | HRCU-A-CB (Split System: Heat Pump with Remote Outdoor Unit-Air-Source) | Centrally-Ducted | SL25XPV-048-230A** | C35-49C+TDR+TXV | SL280UH080NV60C* | 45500 | 20.6 | 12.3 | 8.9 | 44000 | 35800 | 81.36% | 1.78
207436516 | 3.79 | Yes | LENNOX | HRCU-A-CB (Split System: Heat Pump with Remote Outdoor Unit-Air-Source) | Centrally-Ducted | SL25XPV-048-230A** | C35-49C+TDR+TXV | SL280UH090V60C* | 45500 | 20 | 12.4 | 8.9 | 43500 | 35600 | 81.84% | 1.8
207436599 | 3.79 | Yes | LENNOX | HRCU-A-CB (Split System: Heat Pump with Remote Outdoor Unit-Air-Source) | Centrally-Ducted | SL25XPV-048-230A** | CX35-49C+TDR | SLP99UH090XV60C* | 45500 | 20 | 12 | 8.9 | 44000 | 36000 | 81.82% | 1.78
207436600 | 3.79 | Yes | LENNOX | HRCU-A-CB (Split System: Heat Pump with Remote Outdoor Unit-Air-Source) | Centrally-Ducted | SL25XPV-048-230A** | CX35-49C+TDR | SLP99UH110XV60C* | 45500 | 20 | 12 | 8.9 | 44000 | 35800 | 81.36% | 1.78
207436614 | 3.79 | Yes | LENNOX | HRCU-A-CB (Split System: Heat Pump with Remote Outdoor Unit-Air-Source) | Centrally-Ducted | SL25XPV-048-230A** | CX35-60C+TDR | SLP99UH090XV60C* | 45500 | 20 | 12.3 | 9.5 | 44000 | 36200 | 82.27% | 1.9
207436537 | 3.79 | Yes | LENNOX | HRCU-A-CB (Split System: Heat Pump with Remote Outdoor Unit-Air-Source) | Centrally-Ducted | SL25XPV-048-230A** | C35-60C+TDR+TXV | SL297UH080NV60C* | 45500 | 20 | 12.2 | 9.5 | 44000 | 36400 | 82.73% | 1.9
207436580 | 3.79 | Yes | LENNOX | HRCU-A-CB (Split System: Heat Pump with Remote Outdoor Unit-Air-Source) | Centrally-Ducted | SL25XPV-048-230A** | CR33-50/60+TDR+TXV | SL280DF080NV60C* | 45500 | 20 | 12.2 | 9 | 43500 | 35400 | 81.38% | 1.86
207436585 | 3.79 | Yes | LENNOX | HRCU-A-CB (Split System: Heat Pump with Remote Outdoor Unit-Air-Source) | Centrally-Ducted | SL25XPV-048-230A** | CR33-50/60+TDR+TXV | SLP99DF110XV60C* | 45500 | 20.6 | 12 | 9 | 44000 | 35400 | 80.45% | 1.84
207436538 | 3.79 | Yes | LENNOX | HRCU-A-CB (Split System: Heat Pump with Remote Outdoor Unit-Air-Source) | Centrally-Ducted | SL25XPV-048-230A** | C35-60C+TDR+TXV | SLP99UH090XV48C* | 45500 | 20 | 12 | 9.5 | 44000 | 36400 | 82.73% | 1.9
207436603 | 3.79 | Yes | LENNOX | HRCU-A-CB (Split System: Heat Pump with Remote Outdoor Unit-Air-Source) | Centrally-Ducted | SL25XPV-048-230A** | CX35-60C+TDR | EL296UH110XV48C* | 45500 | 20 | 12.2 | 9.5 | 44000 | 36400 | 82.73% | 1.9
207436526 | 3.79 | Yes | LENNOX | HRCU-A-CB (Split System: Heat Pump with Remote Outdoor Unit-Air-Source) | Centrally-Ducted | SL25XPV-048-230A** | C35-60C+TDR+TXV | EL296UH090XV48C* | 45500 | 20 | 12 | 9.5 | 44000 | 36400 | 82.73% | 1.9
207436576 | 3.79 | Yes | LENNOX | HRCU-A-CB (Split System: Heat Pump with Remote Outdoor Unit-Air-Source) | Centrally-Ducted | SL25XPV-048-230A** | CHX35-60D-**-*+TDR | SL280UH135V60D* | 45500 | 21 | 12.5 | 9.1 | 43500 | 35600 | 81.84% | 1.86
207436589 | 3.79 | Yes | LENNOX | HRCU-A-CB (Split System: Heat Pump with Remote Outdoor Unit-Air-Source) | Centrally-Ducted | SL25XPV-048-230A** | CX35-49C+TDR | EL296UH110XV60C* | 45500 | 20 | 12 | 8.9 | 44000 | 35800 | 81.36% | 1.78
207436514 | 3.79 | Yes | LENNOX | HRCU-A-CB (Split System: Heat Pump with Remote Outdoor Unit-Air-Source) | Centrally-Ducted | SL25XPV-048-230A** | C35-49C+TDR+TXV | EL296UH110XV60C* | 45500 | 20 | 12 | 8.9 | 44000 | 35800 | 81.36% | 1.78
207436581 | 3.79 | Yes | LENNOX | HRCU-A-CB (Split System: Heat Pump with Remote Outdoor Unit-Air-Source) | Centrally-Ducted | SL25XPV-048-230A** | CR33-50/60+TDR+TXV | SL280DF090V60C* | 45500 | 20.8 | 12.3 | 9.1 | 43500 | 35200 | 80.92% | 1.86
207436582 | 3.79 | Yes | LENNOX | HRCU-A-CB (Split System: Heat Pump with Remote Outdoor Unit-Air-Source) | Centrally-Ducted | SL25XPV-048-230A** | CR33-50/60+TDR+TXV | SL280DF110V60C* | 45500 | 21 | 12.3 | 9.1 | 43500 | 35200 | 80.92% | 1.86
207436584 | 3.79 | Yes | LENNOX | HRCU-A-CB (Split System: Heat Pump with Remote Outdoor Unit-Air-Source) | Centrally-Ducted | SL25XPV-048-230A** | CR33-50/60+TDR+TXV | SLP99DF090XV60C* | 45500 | 20.6 | 12 | 9.1 | 44000 | 35400 | 80.45% | 1.84
207436601 | 3.79 | Yes | LENNOX | HRCU-A-CB (Split System: Heat Pump with Remote Outdoor Unit-Air-Source) | Centrally-Ducted | SL25XPV-048-230A** | CX35-60C+TDR | EL296UH090XV48C* | 45500 | 20 | 12 | 9.5 | 44000 | 36400 | 82.73% | 1.9
207436575 | 3.79 | Yes | LENNOX | HRCU-A-CB (Split System: Heat Pump with Remote Outdoor Unit-Air-Source) | Centrally-Ducted | SL25XPV-048-230A** | CHX35-60D-**-*+TDR | EL296UH135XV60D* | 45500 | 21 | 12.4 | 9.1 | 43500 | 35800 | 82.3% | 1.86
207436592 | 3.79 | Yes | LENNOX | HRCU-A-CB (Split System: Heat Pump with Remote Outdoor Unit-Air-Source) | Centrally-Ducted | SL25XPV-048-230A** | CX35-49C+TDR | SL280UH090XV60C* | 45500 | 20 | 12.4 | 8.9 | 43500 | 35600 | 81.84% | 1.8
207436524 | 3.79 | Yes | LENNOX | HRCU-A-CB (Split System: Heat Pump with Remote Outdoor Unit-Air-Source) | Centrally-Ducted | SL25XPV-048-230A** | C35-49C+TDR+TXV | SLP99UH090XV60C* | 45500 | 20 | 12 | 8.9 | 44000 | 36000 | 81.82% | 1.78
207436590 | 3.79 | Yes | LENNOX | HRCU-A-CB (Split System: Heat Pump with Remote Outdoor Unit-Air-Source) | Centrally-Ducted | SL25XPV-048-230A** | CX35-49C+TDR | SL280UH080NV60C* | 45500 | 20.6 | 12.3 | 8.9 | 44000 | 35800 | 81.36% | 1.78
207436591 | 3.79 | Yes | LENNOX | HRCU-A-CB (Split System: Heat Pump with Remote Outdoor Unit-Air-Source) | Centrally-Ducted | SL25XPV-048-230A** | CX35-49C+TDR | SL280UH090V60C* | 45500 | 20 | 12.4 | 8.9 | 43500 | 35600 | 81.84% | 1.8
207436519 | 3.79 | Yes | LENNOX | HRCU-A-CB (Split System: Heat Pump with Remote Outdoor Unit-Air-Source) | Centrally-Ducted | SL25XPV-048-230A** | C35-49C+TDR+TXV | SL280UH110V60C* | 45500 | 20 | 12.3 | 8.9 | 44000 | 35800 | 81.36% | 1.78
207455439 | 3.79 | Yes | LENNOX | HRCU-A-CB (Split System: Heat Pump with Remote Outdoor Unit-Air-Source) | Centrally-Ducted | SL25XPV-048-230A** | LD42/61Z9 | SLP99DF110XV60C* | 45500 | 20 | 12 | 9 | 42000 | 35000 | 83.33% | 1.84
208665249 | 3.79 | Yes | LENNOX | HRCU-A-CB (Split System: Heat Pump with Remote Outdoor Unit-Air-Source) | Centrally-Ducted | SL25XPV-048-230A** | LD42/61Y9 | SLP99DF110XV60C* | 45500 | 20 | 12 | 9 | 42000 | 35000 | 83.33% | 1.84
213361092 | 3.79 | Yes | LENNOX | HRCU-A-CB (Split System: Heat Pump with Remote Outdoor Unit-Air-Source) | Centrally-Ducted | SL25XPV-048-230A** | LD42/61Z9 | EL297UH135XV60D* | 45500 | 20 | 12 | 9.1 | 41500 | 35400 | 85.3% | 1.86
213361093 | 3.79 | Yes | LENNOX | HRCU-A-CB (Split System: Heat Pump with Remote Outdoor Unit-Air-Source) | Centrally-Ducted | SL25XPV-048-230A** | LD42/61Y9 | EL297UH135XV60D* | 45500 | 20 | 12 | 9.1 | 41500 | 35400 | 85.3% | 1.86
213361077 | 3.79 | Yes | LENNOX | HRCU-A-CB (Split System: Heat Pump with Remote Outdoor Unit-Air-Source) | Centrally-Ducted | SL25XPV-048-230A** | L*42/60Z9 | EL297UH090XV60C* | 45500 | 20 | 12 | 9.3 | 42000 | 35800 | 85.24% | 1.86
213361078 | 3.79 | Yes | LENNOX | HRCU-A-CB (Split System: Heat Pump with Remote Outdoor Unit-Air-Source) | Centrally-Ducted | SL25XPV-048-230A** | LH42/62W9 | EL297UH090XV60C* | 45500 | 20 | 12 | 9.4 | 42000 | 35800 | 85.24% | 1.88
213361079 | 3.79 | Yes | LENNOX | HRCU-A-CB (Split System: Heat Pump with Remote Outdoor Unit-Air-Source) | Centrally-Ducted | SL25XPV-048-230A** | LP42/62W9 | EL297UH090XV60C* | 45500 | 20 | 12 | 9.4 | 42000 | 35800 | 85.24% | 1.88
214626235 | 3.79 | Yes | LENNOX | HRCU-A-CB (Split System: Heat Pump with Remote Outdoor Unit-Air-Source) | Centrally-Ducted | SL25XPV-048-230A** | CK40CT-49C-0*+TDR | EL296UH090XV60C* | 45500 | 20 | 12 | 8.9 | 44000 | 36000 | 81.82% | 1.78
214626253 | 3.79 | Yes | LENNOX | HRCU-A-CB (Split System: Heat Pump with Remote Outdoor Unit-Air-Source) | Centrally-Ducted | SL25XPV-048-230A** | CK40CT-60C-0*+TDR | EL296UH090XV48C* | 45500 | 20 | 12 | 9.5 | 44000 | 36400 | 82.73% | 1.9
214626269 | 3.79 | Yes | LENNOX | HRCU-A-CB (Split System: Heat Pump with Remote Outdoor Unit-Air-Source) | Centrally-Ducted | SL25XPV-048-230A** | CK40CT-60C-0*+TDR | SLP99UH090XV48C* | 45500 | 20 | 12 | 9.5 | 44000 | 36400 | 82.73% | 1.9
214626230 | 3.79 | Yes | LENNOX | HRCU-A-CB (Split System: Heat Pump with Remote Outdoor Unit-Air-Source) | Centrally-Ducted | SL25XPV-048-230A** | CK40HT-60D-0*+TDR | EL296UH135XV60D* | 45500 | 21 | 12.4 | 9.1 | 43500 | 35800 | 82.3% | 1.86
214626239 | 3.79 | Yes | LENNOX | HRCU-A-CB (Split System: Heat Pump with Remote Outdoor Unit-Air-Source) | Centrally-Ducted | SL25XPV-048-230A** | CK40CT-49C-0*+TDR | EL297UH090XV60C* | 45500 | 20 | 12 | 8.9 | 44000 | 36000 | 81.82% | 1.78
214626257 | 3.79 | Yes | LENNOX | HRCU-A-CB (Split System: Heat Pump with Remote Outdoor Unit-Air-Source) | Centrally-Ducted | SL25XPV-048-230A** | CK40CT-60C-0*+TDR | EL297UH090XV48C* | 45500 | 20 | 12 | 9.5 | 44000 | 36400 | 82.73% | 1.9
214626231 | 3.79 | Yes | LENNOX | HRCU-A-CB (Split System: Heat Pump with Remote Outdoor Unit-Air-Source) | Centrally-Ducted | SL25XPV-048-230A** | CK40HT-60D-0*+TDR | EL297UH135XV60D* | 45500 | 21 | 12.4 | 9.1 | 43500 | 35800 | 82.3% | 1.86
214626233 | 3.79 | Yes | LENNOX | HRCU-A-CB (Split System: Heat Pump with Remote Outdoor Unit-Air-Source) | Centrally-Ducted | SL25XPV-048-230A** | CK40HT-60D-0*+TDR | SLP99UH135XV60D* | 45500 | 21 | 12.4 | 9.1 | 43500 | 35800 | 82.3% | 1.86
214626254 | 3.79 | Yes | LENNOX | HRCU-A-CB (Split System: Heat Pump with Remote Outdoor Unit-Air-Source) | Centrally-Ducted | SL25XPV-048-230A** | CK40CT-60C-0*+TDR | EL296UH090XV60C* | 45500 | 20 | 12.2 | 9.5 | 44000 | 36200 | 82.27% | 1.9
214626249 | 3.79 | Yes | LENNOX | HRCU-A-CB (Split System: Heat Pump with Remote Outdoor Unit-Air-Source) | Centrally-Ducted | SL25XPV-048-230A** | CK40CT-49C-0*+TDR | SL297UH080NV60C* | 45500 | 20 | 12 | 8.9 | 44000 | 36000 | 81.82% | 1.76
214626247 | 3.79 | Yes | LENNOX | HRCU-A-CB (Split System: Heat Pump with Remote Outdoor Unit-Air-Source) | Centrally-Ducted | SL25XPV-048-230A** | CK40CT-49C-0*+TDR | SL280UH110XV60C* | 45500 | 20 | 12.3 | 8.9 | 44000 | 35800 | 81.36% | 1.78
214626258 | 3.79 | Yes | LENNOX | HRCU-A-CB (Split System: Heat Pump with Remote Outdoor Unit-Air-Source) | Centrally-Ducted | SL25XPV-048-230A** | CK40CT-60C-0*+TDR | EL297UH090XV60C* | 45500 | 20 | 12.2 | 9.5 | 44000 | 36200 | 82.27% | 1.9
214626267 | 3.79 | Yes | LENNOX | HRCU-A-CB (Split System: Heat Pump with Remote Outdoor Unit-Air-Source) | Centrally-Ducted | SL25XPV-048-230A** | CK40CT-60C-0*+TDR | SL297UH080NV48C* | 45500 | 20 | 12.2 | 9.5 | 44000 | 36400 | 82.73% | 1.92
214626268 | 3.79 | Yes | LENNOX | HRCU-A-CB (Split System: Heat Pump with Remote Outdoor Unit-Air-Source) | Centrally-Ducted | SL25XPV-048-230A** | CK40CT-60C-0*+TDR | SL297UH080NV60C* | 45500 | 20 | 12.2 | 9.5 | 44000 | 36400 | 82.73% | 1.9
214626248 | 3.79 | Yes | LENNOX | HRCU-A-CB (Split System: Heat Pump with Remote Outdoor Unit-Air-Source) | Centrally-Ducted | SL25XPV-048-230A** | CK40CT-49C-0*+TDR | SL297UH080NV48C* | 45500 | 20 | 12.2 | 8.9 | 44000 | 36000 | 81.82% | 1.76
214626242 | 3.79 | Yes | LENNOX | HRCU-A-CB (Split System: Heat Pump with Remote Outdoor Unit-Air-Source) | Centrally-Ducted | SL25XPV-048-230A** | CK40CT-49C-0*+TDR | SL280UH080NV60C* | 45500 | 20.6 | 12.3 | 8.9 | 44000 | 35800 | 81.36% | 1.78
214626245 | 3.79 | Yes | LENNOX | HRCU-A-CB (Split System: Heat Pump with Remote Outdoor Unit-Air-Source) | Centrally-Ducted | SL25XPV-048-230A** | CK40CT-49C-0*+TDR | SL280UH100NV60C* | 45500 | 20.4 | 12.3 | 8.9 | 44000 | 35800 | 81.36% | 1.78
214626246 | 3.79 | Yes | LENNOX | HRCU-A-CB (Split System: Heat Pump with Remote Outdoor Unit-Air-Source) | Centrally-Ducted | SL25XPV-048-230A** | CK40CT-49C-0*+TDR | SL280UH110V60C* | 45500 | 20 | 12.3 | 8.9 | 44000 | 35800 | 81.36% | 1.78
214626236 | 3.79 | Yes | LENNOX | HRCU-A-CB (Split System: Heat Pump with Remote Outdoor Unit-Air-Source) | Centrally-Ducted | SL25XPV-048-230A** | CK40CT-49C-0*+TDR | EL296UH110XV48C* | 45500 | 20 | 12 | 8.9 | 44000 | 36000 | 81.82% | 1.76
214626237 | 3.79 | Yes | LENNOX | HRCU-A-CB (Split System: Heat Pump with Remote Outdoor Unit-Air-Source) | Centrally-Ducted | SL25XPV-048-230A** | CK40CT-49C-0*+TDR | EL296UH110XV60C* | 45500 | 20 | 12 | 8.9 | 44000 | 35800 | 81.36% | 1.78
214626252 | 3.79 | Yes | LENNOX | HRCU-A-CB (Split System: Heat Pump with Remote Outdoor Unit-Air-Source) | Centrally-Ducted | SL25XPV-048-230A** | CK40CT-49C-0*+TDR | SLP99UH110XV60C* | 45500 | 20 | 12 | 8.9 | 44000 | 35800 | 81.36% | 1.78
214626270 | 3.79 | Yes | LENNOX | HRCU-A-CB (Split System: Heat Pump with Remote Outdoor Unit-Air-Source) | Centrally-Ducted | SL25XPV-048-230A** | CK40CT-60C-0*+TDR | SLP99UH090XV60C* | 45500 | 20 | 12.3 | 9.5 | 44000 | 36200 | 82.27% | 1.9
214626240 | 3.79 | Yes | LENNOX | HRCU-A-CB (Split System: Heat Pump with Remote Outdoor Unit-Air-Source) | Centrally-Ducted | SL25XPV-048-230A** | CK40CT-49C-0*+TDR | EL297UH110XV48C* | 45500 | 20 | 12 | 8.9 | 44000 | 36000 | 81.82% | 1.76
214626232 | 3.79 | Yes | LENNOX | HRCU-A-CB (Split System: Heat Pump with Remote Outdoor Unit-Air-Source) | Centrally-Ducted | SL25XPV-048-230A** | CK40HT-60D-0*+TDR | SL280UH135V60D* | 45500 | 21 | 12.5 | 9.1 | 43500 | 35600 | 81.84% | 1.86
214626255 | 3.79 | Yes | LENNOX | HRCU-A-CB (Split System: Heat Pump with Remote Outdoor Unit-Air-Source) | Centrally-Ducted | SL25XPV-048-230A** | CK40CT-60C-0*+TDR | EL296UH110XV48C* | 45500 | 20 | 12.2 | 9.5 | 44000 | 36400 | 82.73% | 1.9
214626241 | 3.79 | Yes | LENNOX | HRCU-A-CB (Split System: Heat Pump with Remote Outdoor Unit-Air-Source) | Centrally-Ducted | SL25XPV-048-230A** | CK40CT-49C-0*+TDR | EL297UH110XV60C* | 45500 | 20 | 12 | 8.9 | 44000 | 35800 | 81.36% | 1.78
214626251 | 3.79 | Yes | LENNOX | HRCU-A-CB (Split System: Heat Pump with Remote Outdoor Unit-Air-Source) | Centrally-Ducted | SL25XPV-048-230A** | CK40CT-49C-0*+TDR | SLP99UH090XV60C* | 45500 | 20 | 12 | 8.9 | 44000 | 36000 | 81.82% | 1.78
211653536 | 3.79 | Yes | LENNOX | HRCU-A-CB (Split System: Heat Pump with Remote Outdoor Unit-Air-Source) | Centrally-Ducted | SL25XPV-048-230A** | LP42/62W9 | SL297UH080NV60C* | 45500 | 20 | 12 | 9.4 | 42000 | 36000 | 85.71% | 1.88
211653535 | 3.79 | Yes | LENNOX | HRCU-A-CB (Split System: Heat Pump with Remote Outdoor Unit-Air-Source) | Centrally-Ducted | SL25XPV-048-230A** | LP42/62W9 | SL297UH080NV48C* | 45500 | 20 | 12 | 9.4 | 42000 | 36000 | 85.71% | 1.9
212632888 | 3.79 | Yes | LENNOX | HRCU-A-CB (Split System: Heat Pump with Remote Outdoor Unit-Air-Source) | Centrally-Ducted | SL25XPV-048-230A** | LD42/49Y9 | EL296DF090XV60C* | 45500 | 20 | 12 | 9.1 | 42000 | 35000 | 83.33% | 1.84
212632891 | 3.79 | Yes | LENNOX | HRCU-A-CB (Split System: Heat Pump with Remote Outdoor Unit-Air-Source) | Centrally-Ducted | SL25XPV-048-230A** | LD42/49Y9 | EL296DF110XV60C* | 45500 | 20 | 12 | 9 | 42000 | 35000 | 83.33% | 1.84
212632905 | 3.79 | Yes | LENNOX | HRCU-A-CB (Split System: Heat Pump with Remote Outdoor Unit-Air-Source) | Centrally-Ducted | SL25XPV-048-230A** | LD42/49Y9 | SLP99DF090XV60C* | 45500 | 20 | 12 | 9.1 | 42000 | 35000 | 83.33% | 1.84
212632906 | 3.79 | Yes | LENNOX | HRCU-A-CB (Split System: Heat Pump with Remote Outdoor Unit-Air-Source) | Centrally-Ducted | SL25XPV-048-230A** | LD41/59Y9 | SLP99DF090XV60C* | 45500 | 20 | 12 | 9.1 | 42000 | 35000 | 83.33% | 1.84
212632895 | 3.79 | Yes | LENNOX | HRCU-A-CB (Split System: Heat Pump with Remote Outdoor Unit-Air-Source) | Centrally-Ducted | SL25XPV-048-230A** | LD41/59Y9 | SL280DF080NV60C* | 45500 | 20 | 12 | 9 | 41500 | 35000 | 84.34% | 1.86
212632896 | 3.79 | Yes | LENNOX | HRCU-A-CB (Split System: Heat Pump with Remote Outdoor Unit-Air-Source) | Centrally-Ducted | SL25XPV-048-230A** | LD42/61Y9 | SL280DF080NV60C* | 45500 | 20 | 12 | 9 | 41500 | 35000 | 84.34% | 1.86
212632892 | 3.79 | Yes | LENNOX | HRCU-A-CB (Split System: Heat Pump with Remote Outdoor Unit-Air-Source) | Centrally-Ducted | SL25XPV-048-230A** | LD41/59Y9 | EL296DF110XV60C* | 45500 | 20 | 12 | 9 | 42000 | 35000 | 83.33% | 1.84
212632902 | 3.79 | Yes | LENNOX | HRCU-A-CB (Split System: Heat Pump with Remote Outdoor Unit-Air-Source) | Centrally-Ducted | SL25XPV-048-230A** | LD42/61Y9 | SL280DF110V60C* | 45500 | 21 | 12 | 9.1 | 41500 | 34800 | 83.86% | 1.86
212632901 | 3.79 | Yes | LENNOX | HRCU-A-CB (Split System: Heat Pump with Remote Outdoor Unit-Air-Source) | Centrally-Ducted | SL25XPV-048-230A** | LD41/59Y9 | SL280DF110V60C* | 45500 | 21 | 12 | 9.1 | 41500 | 34800 | 83.86% | 1.86
212632907 | 3.79 | Yes | LENNOX | HRCU-A-CB (Split System: Heat Pump with Remote Outdoor Unit-Air-Source) | Centrally-Ducted | SL25XPV-048-230A** | LD42/49Y9 | SLP99DF110XV60C* | 45500 | 20 | 12 | 9 | 42000 | 35000 | 83.33% | 1.84
212632889 | 3.79 | Yes | LENNOX | HRCU-A-CB (Split System: Heat Pump with Remote Outdoor Unit-Air-Source) | Centrally-Ducted | SL25XPV-048-230A** | LD41/59Y9 | EL296DF090XV60C* | 45500 | 20 | 12 | 9.1 | 42000 | 35000 | 83.33% | 1.84
212632890 | 3.79 | Yes | LENNOX | HRCU-A-CB (Split System: Heat Pump with Remote Outdoor Unit-Air-Source) | Centrally-Ducted | SL25XPV-048-230A** | LD42/61Y9 | EL296DF090XV60C* | 45500 | 20 | 12 | 9.1 | 42000 | 35000 | 83.33% | 1.84
212632908 | 3.79 | Yes | LENNOX | HRCU-A-CB (Split System: Heat Pump with Remote Outdoor Unit-Air-Source) | Centrally-Ducted | SL25XPV-048-230A** | LD41/59Y9 | SLP99DF110XV60C* | 45500 | 20 | 12 | 9 | 42000 | 35000 | 83.33% | 1.84
212632893 | 3.79 | Yes | LENNOX | HRCU-A-CB (Split System: Heat Pump with Remote Outdoor Unit-Air-Source) | Centrally-Ducted | SL25XPV-048-230A** | LD42/61Y9 | EL296DF110XV60C* | 45500 | 20 | 12 | 9 | 42000 | 35000 | 83.33% | 1.84
212632898 | 3.79 | Yes | LENNOX | HRCU-A-CB (Split System: Heat Pump with Remote Outdoor Unit-Air-Source) | Centrally-Ducted | SL25XPV-048-230A** | LD41/59Y9 | SL280DF090V60C* | 45500 | 20 | 12 | 9.1 | 41500 | 34800 | 83.86% | 1.86
212632894 | 3.79 | Yes | LENNOX | HRCU-A-CB (Split System: Heat Pump with Remote Outdoor Unit-Air-Source) | Centrally-Ducted | SL25XPV-048-230A** | LD42/49Y9 | SL280DF080NV60C* | 45500 | 20 | 12 | 9 | 41500 | 35000 | 84.34% | 1.86
214053752 | 3.79 | Yes | LENNOX | HRCU-A-CB (Split System: Heat Pump with Remote Outdoor Unit-Air-Source) | Centrally-Ducted | SL25XPV-048-230A** | HG50960 | EL296UH090XV60C* | 45500 | 20 | 12 | 9.3 | 42000 | 35800 | 85.24% | 1.86
214053764 | 3.79 | Yes | LENNOX | HRCU-A-CB (Split System: Heat Pump with Remote Outdoor Unit-Air-Source) | Centrally-Ducted | SL25XPV-048-230A** | HG50960 | SLP99UH090XV60C* | 45500 | 20 | 12 | 9.3 | 42000 | 35800 | 85.24% | 1.86
214626243 | 3.79 | Yes | LENNOX | HRCU-A-CB (Split System: Heat Pump with Remote Outdoor Unit-Air-Source) | Centrally-Ducted | SL25XPV-048-230A** | CK40CT-49C-0*+TDR | SL280UH090V60C* | 45500 | 20 | 12.4 | 8.9 | 43500 | 35600 | 81.84% | 1.8
214626244 | 3.79 | Yes | LENNOX | HRCU-A-CB (Split System: Heat Pump with Remote Outdoor Unit-Air-Source) | Centrally-Ducted | SL25XPV-048-230A** | CK40CT-49C-0*+TDR | SL280UH090XV60C* | 45500 | 20 | 12.4 | 8.9 | 43500 | 35600 | 81.84% | 1.8
214626259 | 3.79 | Yes | LENNOX | HRCU-A-CB (Split System: Heat Pump with Remote Outdoor Unit-Air-Source) | Centrally-Ducted | SL25XPV-048-230A** | CK40CT-60C-0*+TDR | EL297UH110XV48C* | 45500 | 20 | 12.2 | 9.5 | 44000 | 36400 | 82.73% | 1.9
212632897 | 3.79 | Yes | LENNOX | HRCU-A-CB (Split System: Heat Pump with Remote Outdoor Unit-Air-Source) | Centrally-Ducted | SL25XPV-048-230A** | LD42/49Y9 | SL280DF090V60C* | 45500 | 20 | 12 | 9.1 | 41500 | 34800 | 83.86% | 1.86
212632899 | 3.79 | Yes | LENNOX | HRCU-A-CB (Split System: Heat Pump with Remote Outdoor Unit-Air-Source) | Centrally-Ducted | SL25XPV-048-230A** | LD42/61Y9 | SL280DF090V60C* | 45500 | 20 | 12 | 9.1 | 41500 | 34800 | 83.86% | 1.86
212632900 | 3.79 | Yes | LENNOX | HRCU-A-CB (Split System: Heat Pump with Remote Outdoor Unit-Air-Source) | Centrally-Ducted | SL25XPV-048-230A** | LD42/49Y9 | SL280DF110V60C* | 45500 | 21 | 12 | 9.1 | 41500 | 34800 | 83.86% | 1.86
214053763 | 3.79 | Yes | LENNOX | HRCU-A-CB (Split System: Heat Pump with Remote Outdoor Unit-Air-Source) | Centrally-Ducted | SL25XPV-048-230A** | HG50960 | SLP99UH090XV48C* | 45500 | 20 | 12 | 9.3 | 42000 | 36000 | 85.71% | 1.86
214053751 | 3.79 | Yes | LENNOX | HRCU-A-CB (Split System: Heat Pump with Remote Outdoor Unit-Air-Source) | Centrally-Ducted | SL25XPV-048-230A** | HG50960 | EL296UH090XV48C* | 45500 | 20 | 12 | 9.3 | 42000 | 36000 | 85.71% | 1.86
214053753 | 3.79 | Yes | LENNOX | HRCU-A-CB (Split System: Heat Pump with Remote Outdoor Unit-Air-Source) | Centrally-Ducted | SL25XPV-048-230A** | HG50960 | EL296UH110XV48C* | 45500 | 20 | 12 | 9.3 | 42000 | 36000 | 85.71% | 1.86
214053761 | 3.79 | Yes | LENNOX | HRCU-A-CB (Split System: Heat Pump with Remote Outdoor Unit-Air-Source) | Centrally-Ducted | SL25XPV-048-230A** | HG50960 | SL297UH080NV48C* | 45500 | 20 | 12 | 9.3 | 42000 | 36000 | 85.71% | 1.88
214053762 | 3.79 | Yes | LENNOX | HRCU-A-CB (Split System: Heat Pump with Remote Outdoor Unit-Air-Source) | Centrally-Ducted | SL25XPV-048-230A** | HG50960 | SL297UH080NV60C* | 45500 | 20 | 12 | 9.3 | 42000 | 36000 | 85.71% | 1.86
213194306 | 3.79 | Yes | LENNOX | HRCU-A-CB (Split System: Heat Pump with Remote Outdoor Unit-Air-Source) | Centrally-Ducted | SL25XPV-048-230A** | C35-49C+TDR+TXV | EL297UH110XV48C* | 45500 | 20 | 12 | 8.9 | 44000 | 36000 | 81.82% | 1.76
213194310 | 3.79 | Yes | LENNOX | HRCU-A-CB (Split System: Heat Pump with Remote Outdoor Unit-Air-Source) | Centrally-Ducted | SL25XPV-048-230A** | C35-60C+TDR+TXV | EL297UH110XV48C* | 45500 | 20 | 12.2 | 9.5 | 44000 | 36400 | 82.73% | 1.9
213194307 | 3.79 | Yes | LENNOX | HRCU-A-CB (Split System: Heat Pump with Remote Outdoor Unit-Air-Source) | Centrally-Ducted | SL25XPV-048-230A** | C35-49C+TDR+TXV | EL297UH110XV60C* | 45500 | 20 | 12 | 8.9 | 44000 | 35800 | 81.36% | 1.78
213194318 | 3.79 | Yes | LENNOX | HRCU-A-CB (Split System: Heat Pump with Remote Outdoor Unit-Air-Source) | Centrally-Ducted | SL25XPV-048-230A** | CX35-49C+TDR | EL297UH090XV60C* | 45500 | 20 | 12 | 8.9 | 44000 | 36000 | 81.82% | 1.78
213194319 | 3.79 | Yes | LENNOX | HRCU-A-CB (Split System: Heat Pump with Remote Outdoor Unit-Air-Source) | Centrally-Ducted | SL25XPV-048-230A** | CX35-49C+TDR | EL297UH110XV48C* | 45500 | 20 | 12 | 8.9 | 44000 | 36000 | 81.82% | 1.76
213194316 | 3.79 | Yes | LENNOX | HRCU-A-CB (Split System: Heat Pump with Remote Outdoor Unit-Air-Source) | Centrally-Ducted | SL25XPV-048-230A** | CHX35-60D-**-*+TDR | EL297UH135XV60D* | 45500 | 21 | 12.4 | 9.1 | 43500 | 35800 | 82.3% | 1.86
213194323 | 3.79 | Yes | LENNOX | HRCU-A-CB (Split System: Heat Pump with Remote Outdoor Unit-Air-Source) | Centrally-Ducted | SL25XPV-048-230A** | CX35-60C+TDR | EL297UH110XV48C* | 45500 | 20 | 12.2 | 9.5 | 44000 | 36400 | 82.73% | 1.9
213194308 | 3.79 | Yes | LENNOX | HRCU-A-CB (Split System: Heat Pump with Remote Outdoor Unit-Air-Source) | Centrally-Ducted | SL25XPV-048-230A** | C35-60C+TDR+TXV | EL297UH090XV48C* | 45500 | 20 | 12 | 9.5 | 44000 | 36400 | 82.73% | 1.9
213194305 | 3.79 | Yes | LENNOX | HRCU-A-CB (Split System: Heat Pump with Remote Outdoor Unit-Air-Source) | Centrally-Ducted | SL25XPV-048-230A** | C35-49C+TDR+TXV | EL297UH090XV60C* | 45500 | 20 | 12 | 8.9 | 44000 | 36000 | 81.82% | 1.78
213194321 | 3.79 | Yes | LENNOX | HRCU-A-CB (Split System: Heat Pump with Remote Outdoor Unit-Air-Source) | Centrally-Ducted | SL25XPV-048-230A** | CX35-60C+TDR | EL297UH090XV48C* | 45500 | 20 | 12 | 9.5 | 44000 | 36400 | 82.73% | 1.9
213194309 | 3.79 | Yes | LENNOX | HRCU-A-CB (Split System: Heat Pump with Remote Outdoor Unit-Air-Source) | Centrally-Ducted | SL25XPV-048-230A** | C35-60C+TDR+TXV | EL297UH090XV60C* | 45500 | 20 | 12.2 | 9.5 | 44000 | 36200 | 82.27% | 1.9
213194320 | 3.79 | Yes | LENNOX | HRCU-A-CB (Split System: Heat Pump with Remote Outdoor Unit-Air-Source) | Centrally-Ducted | SL25XPV-048-230A** | CX35-49C+TDR | EL297UH110XV60C* | 45500 | 20 | 12 | 8.9 | 44000 | 35800 | 81.36% | 1.78
213194322 | 3.79 | Yes | LENNOX | HRCU-A-CB (Split System: Heat Pump with Remote Outdoor Unit-Air-Source) | Centrally-Ducted | SL25XPV-048-230A** | CX35-60C+TDR | EL297UH090XV60C* | 45500 | 20 | 12.2 | 9.5 | 44000 | 36200 | 82.27% | 1.9
214397470 | 3.79 | Yes | LUXAIRE | HRCU-A-CB (Split System: Heat Pump with Remote Outdoor Unit-Air-Source) | Centrally-Ducted | HH860E2S11 | CTF60C5CGS1 | TMLE120C20MP11 | 45500 | 17 | 11 | 8.5 | 47000 | 35000 | 74.47% | 2
214398697 | 3.79 | Yes | LUXAIRE | HRCU-A-CB (Split System: Heat Pump with Remote Outdoor Unit-Air-Source) | Centrally-Ducted | HH860E2S11 | CTM60C5CGS1 | TMLE100C20MP11 | 45500 | 17 | 11 | 8.5 | 47000 | 35000 | 74.47% | 2
214398692 | 3.79 | Yes | LUXAIRE | HRCU-A-CB (Split System: Heat Pump with Remote Outdoor Unit-Air-Source) | Centrally-Ducted | HH860E2S11 | CTM60C5CGS1 | TM8E100C20MP11 | 45500 | 17 | 11 | 8.5 | 47000 | 35000 | 74.47% | 2
214398682 | 3.79 | Yes | LUXAIRE | HRCU-A-CB (Split System: Heat Pump with Remote Outdoor Unit-Air-Source) | Centrally-Ducted | HH860E2S11 | CTF60C5CGS1 | TM8E100C20MP11 | 45500 | 17 | 11 | 8.5 | 47000 | 35000 | 74.47% | 2
214398677 | 3.79 | Yes | LUXAIRE | HRCU-A-CB (Split System: Heat Pump with Remote Outdoor Unit-Air-Source) | Centrally-Ducted | HH860E2S11 | CTM60C5CGS1 | TM9E100C20MP12 | 45500 | 17 | 11 | 8.5 | 47000 | 35000 | 74.47% | 2
214397840 | 3.79 | Yes | LUXAIRE | HRCU-A-CB (Split System: Heat Pump with Remote Outdoor Unit-Air-Source) | Centrally-Ducted | HH860E2S11 | CTF60D5CGS1+JMET18DS2N1 |  | 45500 | 18 | 12 | 9 | 45500 | 33800 | 74.29% | 2
214398306 | 3.79 | Yes | LUXAIRE | HRCU-A-CB (Split System: Heat Pump with Remote Outdoor Unit-Air-Source) | Centrally-Ducted | HH860E2S11 | CTF60C5CGS1 | TMLE080C20MP11 | 45500 | 17 | 11 | 8.5 | 47000 | 35000 | 74.47% | 2
214398291 | 3.79 | Yes | LUXAIRE | HRCU-A-CB (Split System: Heat Pump with Remote Outdoor Unit-Air-Source) | Centrally-Ducted | HH860E2S11 | CTF60C5CGS1+JME16C2SN1 |  | 45500 | 19 | 12 | 9 | 45500 | 33800 | 74.29% | 2
214421532 | 3.79 | Yes | LUXAIRE | HRCU-A-CB (Split System: Heat Pump with Remote Outdoor Unit-Air-Source) | Centrally-Ducted | HH860E2S11 | CTM60C5CGS1+JMET16CS2N1 |  | 45500 | 19 | 11.7 | 9 | 45500 | 34000 | 74.73% | 2
214421542 | 3.79 | Yes | LUXAIRE | HRCU-A-CB (Split System: Heat Pump with Remote Outdoor Unit-Air-Source) | Centrally-Ducted | HH860E2S11 | CTM60D5CGS1+JMET18DS2N1 |  | 45500 | 18 | 12 | 9 | 45500 | 33800 | 74.29% | 2
214719889 | 3.79 | Yes | LUXAIRE | HRCU-A-CB (Split System: Heat Pump with Remote Outdoor Unit-Air-Source) | Centrally-Ducted | HH860E2S11 | CTU60C5XGS1+TXV | TM8E080C20MP11 | 45500 | 17 | 11 | 8.5 | 47000 | 35000 | 74.47% | 2
214720125 | 3.79 | Yes | LUXAIRE | HRCU-A-CB (Split System: Heat Pump with Remote Outdoor Unit-Air-Source) | Centrally-Ducted | HH860E2S11 | CTU60C5XGS1+TXV | TMLE120C20MP11 | 45500 | 17 | 11 | 8.5 | 47000 | 35000 | 74.47% | 2
214719884 | 3.79 | Yes | LUXAIRE | HRCU-A-CB (Split System: Heat Pump with Remote Outdoor Unit-Air-Source) | Centrally-Ducted | HH860E2S11 | CTU60C5XGS1+TXV | TMLE080C20MP11 | 45500 | 17 | 11 | 8.5 | 47000 | 35000 | 74.47% | 2
214720115 | 3.79 | Yes | LUXAIRE | HRCU-A-CB (Split System: Heat Pump with Remote Outdoor Unit-Air-Source) | Centrally-Ducted | HH860E2S11 | CTU60C5XGS1+TXV | TMLE100C20MP11 | 45500 | 17 | 11 | 8.5 | 47000 | 35000 | 74.47% | 2
214720207 | 3.79 | Yes | LUXAIRE | HRCU-A-CB (Split System: Heat Pump with Remote Outdoor Unit-Air-Source) | Centrally-Ducted | HH860E2S11 | CTU60C5XGS1+TXV | Z9ES100C16SMPS1 | 45500 | 18 | 11 | 8.5 | 47000 | 34200 | 72.77% | 2
214719982 | 3.79 | Yes | LUXAIRE | HRCU-A-CB (Split System: Heat Pump with Remote Outdoor Unit-Air-Source) | Centrally-Ducted | HH860E2S11 | CTU60C5XGS1+TXV | TM9E100C20MP12 | 45500 | 17 | 11 | 8.5 | 47000 | 35000 | 74.47% | 2
214720110 | 3.79 | Yes | LUXAIRE | HRCU-A-CB (Split System: Heat Pump with Remote Outdoor Unit-Air-Source) | Centrally-Ducted | HH860E2S11 | CTU60C5XGS1+TXV | TM8E100C20MP11 | 45500 | 17 | 11 | 8.5 | 47000 | 35000 | 74.47% | 2
214720120 | 3.79 | Yes | LUXAIRE | HRCU-A-CB (Split System: Heat Pump with Remote Outdoor Unit-Air-Source) | Centrally-Ducted | HH860E2S11 | CTU60C5XGS1+TXV | TM8E120C20MP11 | 45500 | 17 | 11 | 8.5 | 47000 | 35000 | 74.47% | 2
214609117 | 3.79 | Yes | LUXAIRE | HRCU-A-CB (Split System: Heat Pump with Remote Outdoor Unit-Air-Source) | Centrally-Ducted | HH860E2S11 | CTF60C5CGS1 | Z9ES100C20SMPS1 | 45500 | 18 | 11.7 | 8.5 | 47000 | 34000 | 72.34% | 2
214396585 | 3.79 | Yes | LUXAIRE | HRCU-A-CB (Split System: Heat Pump with Remote Outdoor Unit-Air-Source) | Centrally-Ducted | HH860E2S11 | CTM60D5CGS1+JME18D2SN1 |  | 45500 | 19 | 12 | 9 | 45500 | 33800 | 74.29% | 2
214397051 | 3.79 | Yes | LUXAIRE | HRCU-A-CB (Split System: Heat Pump with Remote Outdoor Unit-Air-Source) | Centrally-Ducted | HH860E2S11 | CTM60C5CGS1 | TM8E080C20MP11 | 45500 | 17 | 11 | 8.5 | 47000 | 35000 | 74.47% | 2
214609054 | 3.79 | Yes | LUXAIRE | HRCU-A-CB (Split System: Heat Pump with Remote Outdoor Unit-Air-Source) | Centrally-Ducted | HH860E2S11 | CTM60C5CGS1 | Z9ES100C20SMPS1 | 45500 | 18 | 11.7 | 8.5 | 47000 | 34000 | 72.34% | 2
214397021 | 3.79 | Yes | LUXAIRE | HRCU-A-CB (Split System: Heat Pump with Remote Outdoor Unit-Air-Source) | Centrally-Ducted | HH860E2S11 | CTF60C5CGS1+JMET16CS2N1 |  | 45500 | 18 | 11.7 | 9 | 45500 | 34200 | 75.16% | 2
214609059 | 3.79 | Yes | LUXAIRE | HRCU-A-CB (Split System: Heat Pump with Remote Outdoor Unit-Air-Source) | Centrally-Ducted | HH860E2S11 | CTF60C5CGS1 | Z9ES100C16SMPS1 | 45500 | 18 | 11 | 8.5 | 47000 | 34200 | 72.77% | 2
214397046 | 3.79 | Yes | LUXAIRE | HRCU-A-CB (Split System: Heat Pump with Remote Outdoor Unit-Air-Source) | Centrally-Ducted | HH860E2S11 | CTF60C5CGS1 | TM9E100C20MP12 | 45500 | 17 | 11 | 8.5 | 47000 | 35000 | 74.47% | 2
214609112 | 3.79 | Yes | LUXAIRE | HRCU-A-CB (Split System: Heat Pump with Remote Outdoor Unit-Air-Source) | Centrally-Ducted | HH860E2S11 | CTM60C5CGS1 | Z9ES100C16SMPS1 | 45500 | 18 | 11.7 | 8.5 | 47000 | 34200 | 72.77% | 2
214396600 | 3.79 | Yes | LUXAIRE | HRCU-A-CB (Split System: Heat Pump with Remote Outdoor Unit-Air-Source) | Centrally-Ducted | HH860E2S11 | CTM60C5CGS1 | TM8E120C20MP11 | 45500 | 17 | 11 | 8.5 | 46500 | 34600 | 74.41% | 2
214396605 | 3.79 | Yes | LUXAIRE | HRCU-A-CB (Split System: Heat Pump with Remote Outdoor Unit-Air-Source) | Centrally-Ducted | HH860E2S11 | CTM60C5CGS1 | TMLE120C20MP11 | 45500 | 17 | 11 | 8.5 | 46500 | 34600 | 74.41% | 2
214397056 | 3.79 | Yes | LUXAIRE | HRCU-A-CB (Split System: Heat Pump with Remote Outdoor Unit-Air-Source) | Centrally-Ducted | HH860E2S11 | CTM60C5CGS1 | TMLE080C20MP11 | 45500 | 17 | 11 | 8.5 | 47000 | 35000 | 74.47% | 2
214397465 | 3.79 | Yes | LUXAIRE | HRCU-A-CB (Split System: Heat Pump with Remote Outdoor Unit-Air-Source) | Centrally-Ducted | HH860E2S11 | CTF60C5CGS1 | TM8E120C20MP11 | 45500 | 17 | 11 | 8.5 | 47000 | 35000 | 74.47% | 2
214398301 | 3.79 | Yes | LUXAIRE | HRCU-A-CB (Split System: Heat Pump with Remote Outdoor Unit-Air-Source) | Centrally-Ducted | HH860E2S11 | CTF60C5CGS1 | TM8E080C20MP11 | 45500 | 17 | 11 | 8.5 | 47000 | 35000 | 74.47% | 2
214398687 | 3.79 | Yes | LUXAIRE | HRCU-A-CB (Split System: Heat Pump with Remote Outdoor Unit-Air-Source) | Centrally-Ducted | HH860E2S11 | CTF60C5CGS1 | TMLE100C20MP11 | 45500 | 17 | 11 | 8.5 | 47000 | 35000 | 74.47% | 2
202902430 | 3.79 | Yes | MIDEA | HRCU-A-CB (Split System: Heat Pump with Remote Outdoor Unit-Air-Source) | Centrally-Ducted | MOVA-60HDN1-M20G | MC**4248DNTF | MGH96M120D5A | 45500 | 17.5 | 11.7 | 9 | 47000 | 33200 | 70.64% | 1.9
202902428 | 3.79 | Yes | MIDEA | HRCU-A-CB (Split System: Heat Pump with Remote Outdoor Unit-Air-Source) | Centrally-Ducted | MOVA-60HDN1-M20G | MC**4248DNTF | MGH96M100D5A | 45500 | 17.5 | 11.7 | 9 | 47000 | 33200 | 70.64% | 1.9
213879534 | 3.79 | No | NAPOLEON | HRCU-A-C (Split System: Heat Pump with Remote Outdoor Unit with No Indoor Fan --Air Source) | Centrally-Ducted | WSEHV4860RA1-N | C(A,C,D,E)60B44+TDR |  | 45500 | 15.2 | 10 | 8.5 | 48000 | 33600 | 70% | 1.8
211781755 | 3.79 | No | RHEEM | HRCU-A-CB | Mini-Splits(Ducted) | RD16AZ48AJHUA | RHMVZ4821SNAUAJ |  | 45500 | 16.6 | 8.8 | 10 | 51000 | 51000 | 100% | 1.92
214336716 | 3.79 | Yes | RHEEM | HRCU-A-CB (Split System: Heat Pump with Remote Outdoor Unit-Air-Source) | Centrally-Ducted | RD17AZ48AJ3N | D(A,C,E)60C44+TDR | R801V1005A21UHN | 45500 | 16 | 10 | 8.1 | 45500 | 33800 | 74.29% | 3.17
214336721 | 3.79 | Yes | RHEEM | HRCU-A-CB (Split System: Heat Pump with Remote Outdoor Unit-Air-Source) | Centrally-Ducted | RD17AZ48AJ3N | D(A,C,E)60C44+TDR | R802V1005A21UHN | 45500 | 16 | 10 | 8.1 | 45500 | 33800 | 74.29% | 3.17
214336724 | 3.79 | Yes | RHEEM | HRCU-A-CB (Split System: Heat Pump with Remote Outdoor Unit-Air-Source) | Centrally-Ducted | RD17AZ48AJ3N | D(A,C,E)60C44+TDR | R951V1005A21UHU | 45500 | 15.2 | 10 | 8.1 | 45500 | 34200 | 75.16% | 3.04
214336714 | 3.79 | Yes | RHEEM | HRCU-A-CB (Split System: Heat Pump with Remote Outdoor Unit-Air-Source) | Centrally-Ducted | RD17AZ48AJ3N | D(A,C,E)60C44+TDR | R801V0755A21UHN | 45500 | 15.2 | 10 | 8.1 | 45500 | 33800 | 74.29% | 3.18
214336717 | 3.79 | Yes | RHEEM | HRCU-A-CB (Split System: Heat Pump with Remote Outdoor Unit-Air-Source) | Centrally-Ducted | RD17AZ48AJ3N | D(A,C,E)60C44+TDR | R801V1005A21UHS | 45500 | 16 | 10 | 8.1 | 45500 | 33800 | 74.29% | 3.17
214336715 | 3.79 | Yes | RHEEM | HRCU-A-CB (Split System: Heat Pump with Remote Outdoor Unit-Air-Source) | Centrally-Ducted | RD17AZ48AJ3N | D(A,C,E)60C44+TDR | R801V0755A21UHS | 45500 | 15.2 | 10 | 8.1 | 45500 | 33800 | 74.29% | 3.18
214336722 | 3.79 | Yes | RHEEM | HRCU-A-CB (Split System: Heat Pump with Remote Outdoor Unit-Air-Source) | Centrally-Ducted | RD17AZ48AJ3N | D(A,C,E)60C44+TDR | R802V1005A21UHS | 45500 | 16 | 10 | 8.1 | 45500 | 33800 | 74.29% | 3.17
214336720 | 3.79 | Yes | RHEEM | HRCU-A-CB (Split System: Heat Pump with Remote Outdoor Unit-Air-Source) | Centrally-Ducted | RD17AZ48AJ3N | D(A,C,E)60C44+TDR | R802V0755A21UHS | 45500 | 15.2 | 10 | 8.1 | 45500 | 33800 | 74.29% | 3.18
214097635 | 3.79 | Yes | RHEEM | HRCU-A-CB (Split System: Heat Pump with Remote Outdoor Unit-Air-Source) | Centrally-Ducted | RD17AZ48AJ3N | RCFZ6024SEANM | R97MV0855A21DHS | 45500 | 16 | 10 | 8.1 | 45500 | 40500 | 89.01% | 2.1
214097640 | 3.79 | Yes | RHEEM | HRCU-A-CB (Split System: Heat Pump with Remote Outdoor Unit-Air-Source) | Centrally-Ducted | RD17AZ48AJ3N | RCFZ6024SEANM | R962V0855A21M4S | 45500 | 16 | 10 | 8.1 | 45500 | 40500 | 89.01% | 2.1
214097665 | 3.79 | Yes | RHEEM | HRCU-A-CB (Split System: Heat Pump with Remote Outdoor Unit-Air-Source) | Centrally-Ducted | RD17AZ48AJ3N | RCFZ6024SEANM | R802VA100521M | 45500 | 17 | 10 | 8.1 | 45500 | 40000 | 87.91% | 2.1
214097644 | 3.79 | Yes | RHEEM | HRCU-A-CB (Split System: Heat Pump with Remote Outdoor Unit-Air-Source) | Centrally-Ducted | RD17AZ48AJ3N | RCFZ6024SEANM | R951V1155A24M4S | 45500 | 17 | 10 | 8.1 | 45500 | 40000 | 87.91% | 2.1
214097646 | 3.79 | Yes | RHEEM | HRCU-A-CB (Split System: Heat Pump with Remote Outdoor Unit-Air-Source) | Centrally-Ducted | RD17AZ48AJ3N | RCFZ6024SEANM | R951V1005A21UHU | 45500 | 16 | 10 | 8.1 | 45500 | 40500 | 89.01% | 2.1
214097662 | 3.79 | Yes | RHEEM | HRCU-A-CB (Split System: Heat Pump with Remote Outdoor Unit-Air-Source) | Centrally-Ducted | RD17AZ48AJ3N | RCFZ6024SEANM | R802VA125524Z | 45500 | 17 | 10 | 8.1 | 45500 | 40000 | 87.91% | 2.1
214097945 | 3.79 | Yes | RHEEM | HRCU-A-CB (Split System: Heat Pump with Remote Outdoor Unit-Air-Source) | Centrally-Ducted | RD17AZ48AJ3N | RH3VZ6024STACN |  | 45500 | 17 | 11.7 | 8.1 | 45500 | 40000 | 87.91% | 2.1
214097654 | 3.79 | Yes | RHEEM | HRCU-A-CB (Split System: Heat Pump with Remote Outdoor Unit-Air-Source) | Centrally-Ducted | RD17AZ48AJ3N | RCFZ6024SEANM | R921V1155A24M4S | 45500 | 17 | 10 | 8.1 | 45500 | 40000 | 87.91% | 2.1
214097706 | 3.79 | Yes | RHEEM | HRCU-A-CB (Split System: Heat Pump with Remote Outdoor Unit-Air-Source) | Centrally-Ducted | RD17AZ48AJ3N | RCFZ6024SEANM | R801V0755A21UHN | 45500 | 17 | 10 | 8.1 | 45500 | 40000 | 87.91% | 2.1
214097658 | 3.79 | Yes | RHEEM | HRCU-A-CB (Split System: Heat Pump with Remote Outdoor Unit-Air-Source) | Centrally-Ducted | RD17AZ48AJ3N | RCFZ6024SEANM | R921V0855A21M4S | 45500 | 16 | 10 | 8.1 | 45500 | 40500 | 89.01% | 2.1
214097651 | 3.79 | Yes | RHEEM | HRCU-A-CB (Split System: Heat Pump with Remote Outdoor Unit-Air-Source) | Centrally-Ducted | RD17AZ48AJ3N | RCFZ6024SEANM | R951V0855A21M4S | 45500 | 16 | 10 | 8.1 | 45500 | 40500 | 89.01% | 2.1
214097686 | 3.79 | Yes | RHEEM | HRCU-A-CB (Split System: Heat Pump with Remote Outdoor Unit-Air-Source) | Centrally-Ducted | RD17AZ48AJ3N | RCFZ6024SEANM | R802V0755A21UHN | 45500 | 17 | 10 | 8.1 | 45500 | 40000 | 87.91% | 2.1
214097688 | 3.79 | Yes | RHEEM | HRCU-A-CB (Split System: Heat Pump with Remote Outdoor Unit-Air-Source) | Centrally-Ducted | RD17AZ48AJ3N | RCFZ6024SEANM | R802V0755A21DZ | 45500 | 17 | 10 | 8.1 | 45500 | 40000 | 87.91% | 2.1
214097648 | 3.79 | Yes | RHEEM | HRCU-A-CB (Split System: Heat Pump with Remote Outdoor Unit-Air-Source) | Centrally-Ducted | RD17AZ48AJ3N | RCFZ6024SEANM | R951V1005A21M4S | 45500 | 16 | 10 | 8.1 | 45500 | 40500 | 89.01% | 2.1
214097631 | 3.79 | Yes | RHEEM | HRCU-A-CB (Split System: Heat Pump with Remote Outdoor Unit-Air-Source) | Centrally-Ducted | RD17AZ48AJ3N | RCFZ6024SEANM | R98MV1005A21UPS | 45500 | 16 | 10 | 8.1 | 45500 | 40500 | 89.01% | 2
214097633 | 3.79 | Yes | RHEEM | HRCU-A-CB (Split System: Heat Pump with Remote Outdoor Unit-Air-Source) | Centrally-Ducted | RD17AZ48AJ3N | RCFZ6024SEANM | R97MV1155A24DHS | 45500 | 17 | 10 | 8.1 | 45500 | 40500 | 89.01% | 2.1
214097683 | 3.79 | Yes | RHEEM | HRCU-A-CB (Split System: Heat Pump with Remote Outdoor Unit-Air-Source) | Centrally-Ducted | RD17AZ48AJ3N | RCFZ6024SEANM | R802V1005A21DZ | 45500 | 17 | 10 | 8.1 | 45500 | 40000 | 87.91% | 2.1
214097699 | 3.79 | Yes | RHEEM | HRCU-A-CB (Split System: Heat Pump with Remote Outdoor Unit-Air-Source) | Centrally-Ducted | RD17AZ48AJ3N | RCFZ6024SEANM | R801V1005A21UHS | 45500 | 17 | 10 | 8.1 | 45500 | 40000 | 87.91% | 2.1
214097660 | 3.79 | Yes | RHEEM | HRCU-A-CB (Split System: Heat Pump with Remote Outdoor Unit-Air-Source) | Centrally-Ducted | RD17AZ48AJ3N | RCFZ6024SEANM | R921V0705A21M4S | 45500 | 16 | 10 | 8.1 | 45500 | 40500 | 89.01% | 2.1
214097667 | 3.79 | Yes | RHEEM | HRCU-A-CB (Split System: Heat Pump with Remote Outdoor Unit-Air-Source) | Centrally-Ducted | RD17AZ48AJ3N | RCFZ6024SEANM | R802VA075421M | 45500 | 16 | 10 | 8.1 | 45500 | 40500 | 89.01% | 2.1
214097674 | 3.79 | Yes | RHEEM | HRCU-A-CB (Split System: Heat Pump with Remote Outdoor Unit-Air-Source) | Centrally-Ducted | RD17AZ48AJ3N | RCFZ6024SEANM | R802V1255A24UHN | 45500 | 17 | 10 | 8.1 | 45500 | 40000 | 87.91% | 2.1
214097692 | 3.79 | Yes | RHEEM | HRCU-A-CB (Split System: Heat Pump with Remote Outdoor Unit-Air-Source) | Centrally-Ducted | RD17AZ48AJ3N | RCFZ6024SEANM | R801V1255A24UH | 45500 | 17 | 10 | 8.1 | 45500 | 40000 | 87.91% | 2.1
214097676 | 3.79 | Yes | RHEEM | HRCU-A-CB (Split System: Heat Pump with Remote Outdoor Unit-Air-Source) | Centrally-Ducted | RD17AZ48AJ3N | RCFZ6024SEANM | R802V1255A24DZ | 45500 | 17 | 10 | 8.1 | 45500 | 40000 | 87.91% | 2.1
214097668 | 3.79 | Yes | RHEEM | HRCU-A-CB (Split System: Heat Pump with Remote Outdoor Unit-Air-Source) | Centrally-Ducted | RD17AZ48AJ3N | RCFZ6024SEANM | R802V1505A24UHS | 45500 | 17 | 10 | 8.1 | 45500 | 40000 | 87.91% | 2.1
214097643 | 3.79 | Yes | RHEEM | HRCU-A-CB (Split System: Heat Pump with Remote Outdoor Unit-Air-Source) | Centrally-Ducted | RD17AZ48AJ3N | RCFZ6024SEANM | R962V0705A21M4S | 45500 | 16 | 10 | 8.1 | 45500 | 40500 | 89.01% | 2.1
214097657 | 3.79 | Yes | RHEEM | HRCU-A-CB (Split System: Heat Pump with Remote Outdoor Unit-Air-Source) | Centrally-Ducted | RD17AZ48AJ3N | RCFZ6024SEANM | R921V1005A21M4S | 45500 | 16 | 10 | 8.1 | 45500 | 40500 | 89.01% | 2.1
214097666 | 3.79 | Yes | RHEEM | HRCU-A-CB (Split System: Heat Pump with Remote Outdoor Unit-Air-Source) | Centrally-Ducted | RD17AZ48AJ3N | RCFZ6024SEANM | R802VA075421Z | 45500 | 17 | 10 | 8.1 | 45500 | 40000 | 87.91% | 2.1
214097681 | 3.79 | Yes | RHEEM | HRCU-A-CB (Split System: Heat Pump with Remote Outdoor Unit-Air-Source) | Centrally-Ducted | RD17AZ48AJ3N | RCFZ6024SEANM | R802V1005A21UHN | 45500 | 17 | 10 | 8.1 | 45500 | 40000 | 87.91% | 2.1
214097673 | 3.79 | Yes | RHEEM | HRCU-A-CB (Split System: Heat Pump with Remote Outdoor Unit-Air-Source) | Centrally-Ducted | RD17AZ48AJ3N | RCFZ6024SEANM | R802V1255A24UHS | 45500 | 17 | 10 | 8.1 | 45500 | 40000 | 87.91% | 2.1
214097691 | 3.79 | Yes | RHEEM | HRCU-A-CB (Split System: Heat Pump with Remote Outdoor Unit-Air-Source) | Centrally-Ducted | RD17AZ48AJ3N | RCFZ6024SEANM | R801V1505A24UH | 45500 | 17 | 10 | 8.1 | 45500 | 40000 | 87.91% | 2.1
214097634 | 3.79 | Yes | RHEEM | HRCU-A-CB (Split System: Heat Pump with Remote Outdoor Unit-Air-Source) | Centrally-Ducted | RD17AZ48AJ3N | RCFZ6024SEANM | R97MV1005A21DHS | 45500 | 17 | 10 | 8.1 | 45500 | 40500 | 89.01% | 2.1
214097684 | 3.79 | Yes | RHEEM | HRCU-A-CB (Split System: Heat Pump with Remote Outdoor Unit-Air-Source) | Centrally-Ducted | RD17AZ48AJ3N | RCFZ6024SEANM | R802V0755A21UHS | 45500 | 17 | 10 | 8.1 | 45500 | 40000 | 87.91% | 2.1
214097678 | 3.79 | Yes | RHEEM | HRCU-A-CB (Split System: Heat Pump with Remote Outdoor Unit-Air-Source) | Centrally-Ducted | RD17AZ48AJ3N | RCFZ6024SEANM | R802V1005A21UHS | 45500 | 17 | 10 | 8.1 | 45500 | 40000 | 87.91% | 2.1
214097636 | 3.79 | Yes | RHEEM | HRCU-A-CB (Split System: Heat Pump with Remote Outdoor Unit-Air-Source) | Centrally-Ducted | RD17AZ48AJ3N | RCFZ6024SEANM | R962V1155A24M4S | 45500 | 17 | 10 | 8.1 | 45500 | 40000 | 87.91% | 2.1
214097638 | 3.79 | Yes | RHEEM | HRCU-A-CB (Split System: Heat Pump with Remote Outdoor Unit-Air-Source) | Centrally-Ducted | RD17AZ48AJ3N | RCFZ6024SEANM | R962V1005A21M4S | 45500 | 16 | 10 | 8.1 | 45500 | 40500 | 89.01% | 2.1
214097652 | 3.79 | Yes | RHEEM | HRCU-A-CB (Split System: Heat Pump with Remote Outdoor Unit-Air-Source) | Centrally-Ducted | RD17AZ48AJ3N | RCFZ6024SEANM | R951V0705A21M4S | 45500 | 16 | 10 | 8.1 | 45500 | 40500 | 89.01% | 2.1
214097670 | 3.79 | Yes | RHEEM | HRCU-A-CB (Split System: Heat Pump with Remote Outdoor Unit-Air-Source) | Centrally-Ducted | RD17AZ48AJ3N | RCFZ6024SEANM | R802V1505A24UHN | 45500 | 17 | 10 | 8.1 | 45500 | 40000 | 87.91% | 2.1
214097632 | 3.79 | Yes | RHEEM | HRCU-A-CB (Split System: Heat Pump with Remote Outdoor Unit-Air-Source) | Centrally-Ducted | RD17AZ48AJ3N | RCFZ6024SEANM | R98MV0855A21UPS | 45500 | 16 | 10 | 8.1 | 45500 | 40500 | 89.01% | 2.1
214097700 | 3.79 | Yes | RHEEM | HRCU-A-CB (Split System: Heat Pump with Remote Outdoor Unit-Air-Source) | Centrally-Ducted | RD17AZ48AJ3N | RCFZ6024SEANM | R801V1005A21UHN | 45500 | 17 | 10 | 8.1 | 45500 | 40000 | 87.91% | 2.1
214097709 | 3.79 | Yes | RHEEM | HRCU-A-CB (Split System: Heat Pump with Remote Outdoor Unit-Air-Source) | Centrally-Ducted | RD17AZ48AJ3N | RCFZ6024SEANM | R801V0755A21DZ | 45500 | 17 | 10 | 8.1 | 45500 | 40000 | 87.91% | 2.1
214097703 | 3.79 | Yes | RHEEM | HRCU-A-CB (Split System: Heat Pump with Remote Outdoor Unit-Air-Source) | Centrally-Ducted | RD17AZ48AJ3N | RCFZ6024SEANM | R801V1005A21DZ | 45500 | 17 | 10 | 8.1 | 45500 | 40000 | 87.91% | 2.1
214097705 | 3.79 | Yes | RHEEM | HRCU-A-CB (Split System: Heat Pump with Remote Outdoor Unit-Air-Source) | Centrally-Ducted | RD17AZ48AJ3N | RCFZ6024SEANM | R801V0755A21UHS | 45500 | 17 | 10 | 8.1 | 45500 | 40000 | 87.91% | 2.1
214336718 | 3.79 | Yes | RHEEM | HRCU-A-CB (Split System: Heat Pump with Remote Outdoor Unit-Air-Source) | Centrally-Ducted | RD17AZ48AJ3N | D(A,C,E)60C44+TDR | R801V1005A21UHU | 45500 | 16 | 10 | 8.1 | 45500 | 33800 | 74.29% | 3.18
214336719 | 3.79 | Yes | RHEEM | HRCU-A-CB (Split System: Heat Pump with Remote Outdoor Unit-Air-Source) | Centrally-Ducted | RD17AZ48AJ3N | D(A,C,E)60C44+TDR | R802V0755A21UHN | 45500 | 15.2 | 10 | 8.1 | 45500 | 33800 | 74.29% | 3.18
214097630 | 3.79 | Yes | RHEEM | HRCU-A-CB (Split System: Heat Pump with Remote Outdoor Unit-Air-Source) | Centrally-Ducted | RD17AZ48AJ3N | RCFZ6024SEANM | R98MV1155A24UPS | 45500 | 17 | 10 | 8.1 | 45500 | 40500 | 89.01% | 2.1
214097663 | 3.79 | Yes | RHEEM | HRCU-A-CB (Split System: Heat Pump with Remote Outdoor Unit-Air-Source) | Centrally-Ducted | RD17AZ48AJ3N | RCFZ6024SEANM | R802VA125524M | 45500 | 17 | 10 | 8.1 | 45500 | 40000 | 87.91% | 2.1
214097664 | 3.79 | Yes | RHEEM | HRCU-A-CB (Split System: Heat Pump with Remote Outdoor Unit-Air-Source) | Centrally-Ducted | RD17AZ48AJ3N | RCFZ6024SEANM | R802VA100521Z | 45500 | 17 | 10 | 8.1 | 45500 | 40000 | 87.91% | 2.1
214097694 | 3.79 | Yes | RHEEM | HRCU-A-CB (Split System: Heat Pump with Remote Outdoor Unit-Air-Source) | Centrally-Ducted | RD17AZ48AJ3N | RCFZ6024SEANM | R801V1255A24DZ | 45500 | 17 | 10 | 8.1 | 45500 | 40000 | 87.91% | 2.1
214097697 | 3.79 | Yes | RHEEM | HRCU-A-CB (Split System: Heat Pump with Remote Outdoor Unit-Air-Source) | Centrally-Ducted | RD17AZ48AJ3N | RCFZ6024SEANM | R801V1005A21UHU | 45500 | 17 | 10 | 8.1 | 45500 | 40000 | 87.91% | 2.1
214097542 | 3.79 | Yes | RUSSELL | HRCU-A-CB (Split System: Heat Pump with Remote Outdoor Unit-Air-Source) | Centrally-Ducted | RD17AZ48AJ3N | TCFZ6024SEANM | S98MV0855A21UPS | 45500 | 16 | 10 | 8.1 | 45500 | 40500 | 89.01% | 2.1
214097551 | 3.79 | Yes | RUSSELL | HRCU-A-CB (Split System: Heat Pump with Remote Outdoor Unit-Air-Source) | Centrally-Ducted | RD17AZ48AJ3N | TCFZ6024SEANM | S962V1155A24M4S | 45500 | 17 | 10 | 8.1 | 45500 | 40000 | 87.91% | 2.1
214097556 | 3.79 | Yes | RUSSELL | HRCU-A-CB (Split System: Heat Pump with Remote Outdoor Unit-Air-Source) | Centrally-Ducted | RD17AZ48AJ3N | TCFZ6024SEANM | S962V0705A21M4S | 45500 | 16 | 10 | 8.1 | 45500 | 40500 | 89.01% | 2.1
214097555 | 3.79 | Yes | RUSSELL | HRCU-A-CB (Split System: Heat Pump with Remote Outdoor Unit-Air-Source) | Centrally-Ducted | RD17AZ48AJ3N | TCFZ6024SEANM | S962V0855A21M4S | 45500 | 16 | 10 | 8.1 | 45500 | 40500 | 89.01% | 2.1
214097569 | 3.79 | Yes | RUSSELL | HRCU-A-CB (Split System: Heat Pump with Remote Outdoor Unit-Air-Source) | Centrally-Ducted | RD17AZ48AJ3N | TCFZ6024SEANM | S921V1155A24M4S | 45500 | 17 | 10 | 8.1 | 45500 | 40000 | 87.91% | 2.1
214097570 | 3.79 | Yes | RUSSELL | HRCU-A-CB (Split System: Heat Pump with Remote Outdoor Unit-Air-Source) | Centrally-Ducted | RD17AZ48AJ3N | TCFZ6024SEANM | S921V1005A21M4S | 45500 | 16 | 10 | 8.1 | 45500 | 40500 | 89.01% | 2.1
214097620 | 3.79 | Yes | RUSSELL | HRCU-A-CB (Split System: Heat Pump with Remote Outdoor Unit-Air-Source) | Centrally-Ducted | RD17AZ48AJ3N | TCFZ6024SEANM | S801V1005A21UHN | 45500 | 17 | 10 | 8.1 | 45500 | 40000 | 87.91% | 2.1
214097540 | 3.79 | Yes | RUSSELL | HRCU-A-CB (Split System: Heat Pump with Remote Outdoor Unit-Air-Source) | Centrally-Ducted | RD17AZ48AJ3N | TCFZ6024SEANM | S98MV1005A21UPS | 45500 | 16 | 10 | 8.1 | 45500 | 40500 | 89.01% | 2
214097544 | 3.79 | Yes | RUSSELL | HRCU-A-CB (Split System: Heat Pump with Remote Outdoor Unit-Air-Source) | Centrally-Ducted | RD17AZ48AJ3N | TCFZ6024SEANM | S97MV1155A24DHS | 45500 | 17 | 10 | 8.1 | 45500 | 40500 | 89.01% | 2.1
214097586 | 3.79 | Yes | RUSSELL | HRCU-A-CB (Split System: Heat Pump with Remote Outdoor Unit-Air-Source) | Centrally-Ducted | RD17AZ48AJ3N | TCFZ6024SEANM | S802V1505A24UHS | 45500 | 17 | 10 | 8.1 | 45500 | 40000 | 87.91% | 2.1
214097597 | 3.79 | Yes | RUSSELL | HRCU-A-CB (Split System: Heat Pump with Remote Outdoor Unit-Air-Source) | Centrally-Ducted | RD17AZ48AJ3N | TCFZ6024SEANM | S802V1005A21UHS | 45500 | 17 | 10 | 8.1 | 45500 | 40000 | 87.91% | 2.1
214097601 | 3.79 | Yes | RUSSELL | HRCU-A-CB (Split System: Heat Pump with Remote Outdoor Unit-Air-Source) | Centrally-Ducted | RD17AZ48AJ3N | TCFZ6024SEANM | S802V1005A21DZ | 45500 | 17 | 10 | 8.1 | 45500 | 40000 | 87.91% | 2.1
214097574 | 3.79 | Yes | RUSSELL | HRCU-A-CB (Split System: Heat Pump with Remote Outdoor Unit-Air-Source) | Centrally-Ducted | RD17AZ48AJ3N | TCFZ6024SEANM | S921V0705A21M4S | 45500 | 16 | 10 | 8.1 | 45500 | 40500 | 89.01% | 2.1
214097617 | 3.79 | Yes | RUSSELL | HRCU-A-CB (Split System: Heat Pump with Remote Outdoor Unit-Air-Source) | Centrally-Ducted | RD17AZ48AJ3N | TCFZ6024SEANM | S801V1005A21UHU | 45500 | 17 | 10 | 8.1 | 45500 | 40000 | 87.91% | 2.1
214097566 | 3.79 | Yes | RUSSELL | HRCU-A-CB (Split System: Heat Pump with Remote Outdoor Unit-Air-Source) | Centrally-Ducted | RD17AZ48AJ3N | TCFZ6024SEANM | S951V0705A21M4S | 45500 | 16 | 10 | 8.1 | 45500 | 40500 | 89.01% | 2.1
214097593 | 3.79 | Yes | RUSSELL | HRCU-A-CB (Split System: Heat Pump with Remote Outdoor Unit-Air-Source) | Centrally-Ducted | RD17AZ48AJ3N | TCFZ6024SEANM | S802V1255A24UHN | 45500 | 17 | 10 | 8.1 | 45500 | 40000 | 87.91% | 2.1
214097623 | 3.79 | Yes | RUSSELL | HRCU-A-CB (Split System: Heat Pump with Remote Outdoor Unit-Air-Source) | Centrally-Ducted | RD17AZ48AJ3N | TCFZ6024SEANM | S801V1005A21DZ | 45500 | 17 | 10 | 8.1 | 45500 | 40000 | 87.91% | 2.1
214097582 | 3.79 | Yes | RUSSELL | HRCU-A-CB (Split System: Heat Pump with Remote Outdoor Unit-Air-Source) | Centrally-Ducted | RD17AZ48AJ3N | TCFZ6024SEANM | S802VA075421Z | 45500 | 17 | 10 | 8.1 | 45500 | 40000 | 87.91% | 2.1
214097576 | 3.79 | Yes | RUSSELL | HRCU-A-CB (Split System: Heat Pump with Remote Outdoor Unit-Air-Source) | Centrally-Ducted | RD17AZ48AJ3N | TCFZ6024SEANM | S802VA125524Z | 45500 | 17 | 10 | 8.1 | 45500 | 40000 | 87.91% | 2.1
214097590 | 3.79 | Yes | RUSSELL | HRCU-A-CB (Split System: Heat Pump with Remote Outdoor Unit-Air-Source) | Centrally-Ducted | RD17AZ48AJ3N | TCFZ6024SEANM | S802V1255A24UHS | 45500 | 17 | 10 | 8.1 | 45500 | 40000 | 87.91% | 2.1
214097625 | 3.79 | Yes | RUSSELL | HRCU-A-CB (Split System: Heat Pump with Remote Outdoor Unit-Air-Source) | Centrally-Ducted | RD17AZ48AJ3N | TCFZ6024SEANM | S801V0755A21UHS | 45500 | 17 | 10 | 8.1 | 45500 | 40000 | 87.91% | 2.1
214097549 | 3.79 | Yes | RUSSELL | HRCU-A-CB (Split System: Heat Pump with Remote Outdoor Unit-Air-Source) | Centrally-Ducted | RD17AZ48AJ3N | TCFZ6024SEANM | S97MV0855A21DHS | 45500 | 16 | 10 | 8.1 | 45500 | 40500 | 89.01% | 2.1
214097565 | 3.79 | Yes | RUSSELL | HRCU-A-CB (Split System: Heat Pump with Remote Outdoor Unit-Air-Source) | Centrally-Ducted | RD17AZ48AJ3N | TCFZ6024SEANM | S951V0855A21M4S | 45500 | 16 | 10 | 8.1 | 45500 | 40500 | 89.01% | 2.1
214097606 | 3.79 | Yes | RUSSELL | HRCU-A-CB (Split System: Heat Pump with Remote Outdoor Unit-Air-Source) | Centrally-Ducted | RD17AZ48AJ3N | TCFZ6024SEANM | S802V0755A21DZ | 45500 | 17 | 10 | 8.1 | 45500 | 40000 | 87.91% | 2.1
214097626 | 3.79 | Yes | RUSSELL | HRCU-A-CB (Split System: Heat Pump with Remote Outdoor Unit-Air-Source) | Centrally-Ducted | RD17AZ48AJ3N | TCFZ6024SEANM | S801V0755A21UHN | 45500 | 17 | 10 | 8.1 | 45500 | 40000 | 87.91% | 2.1
214097609 | 3.79 | Yes | RUSSELL | HRCU-A-CB (Split System: Heat Pump with Remote Outdoor Unit-Air-Source) | Centrally-Ducted | RD17AZ48AJ3N | TCFZ6024SEANM | S801VA100521M | 45500 | 16 | 10 | 8.1 | 45500 | 40500 | 89.01% | 2.1
214097605 | 3.79 | Yes | RUSSELL | HRCU-A-CB (Split System: Heat Pump with Remote Outdoor Unit-Air-Source) | Centrally-Ducted | RD17AZ48AJ3N | TCFZ6024SEANM | S802V0755A21UHN | 45500 | 17 | 10 | 8.1 | 45500 | 40000 | 87.91% | 2.1
214097579 | 3.79 | Yes | RUSSELL | HRCU-A-CB (Split System: Heat Pump with Remote Outdoor Unit-Air-Source) | Centrally-Ducted | RD17AZ48AJ3N | TCFZ6024SEANM | S802VA125524M | 45500 | 17 | 10 | 8.1 | 45500 | 40000 | 87.91% | 2.1
214097580 | 3.79 | Yes | RUSSELL | HRCU-A-CB (Split System: Heat Pump with Remote Outdoor Unit-Air-Source) | Centrally-Ducted | RD17AZ48AJ3N | TCFZ6024SEANM | S802VA100521M | 45500 | 17 | 10 | 8.1 | 45500 | 40000 | 87.91% | 2.1
214097547 | 3.79 | Yes | RUSSELL | HRCU-A-CB (Split System: Heat Pump with Remote Outdoor Unit-Air-Source) | Centrally-Ducted | RD17AZ48AJ3N | TCFZ6024SEANM | S97MV1005A21DHS | 45500 | 17 | 10 | 8.1 | 45500 | 40500 | 89.01% | 2.1
214097562 | 3.79 | Yes | RUSSELL | HRCU-A-CB (Split System: Heat Pump with Remote Outdoor Unit-Air-Source) | Centrally-Ducted | RD17AZ48AJ3N | TCFZ6024SEANM | S951V1005A21M4S | 45500 | 16 | 10 | 8.1 | 45500 | 40500 | 89.01% | 2.1
214097612 | 3.79 | Yes | RUSSELL | HRCU-A-CB (Split System: Heat Pump with Remote Outdoor Unit-Air-Source) | Centrally-Ducted | RD17AZ48AJ3N | TCFZ6024SEANM | S801V1255A24UH | 45500 | 17 | 10 | 8.1 | 45500 | 40000 | 87.91% | 2.1
214097552 | 3.79 | Yes | RUSSELL | HRCU-A-CB (Split System: Heat Pump with Remote Outdoor Unit-Air-Source) | Centrally-Ducted | RD17AZ48AJ3N | TCFZ6024SEANM | S962V1005A21M4S | 45500 | 16 | 10 | 8.1 | 45500 | 40500 | 89.01% | 2.1
214097589 | 3.79 | Yes | RUSSELL | HRCU-A-CB (Split System: Heat Pump with Remote Outdoor Unit-Air-Source) | Centrally-Ducted | RD17AZ48AJ3N | TCFZ6024SEANM | S802V1505A24UHN | 45500 | 17 | 10 | 8.1 | 45500 | 40000 | 87.91% | 2.1
214097611 | 3.79 | Yes | RUSSELL | HRCU-A-CB (Split System: Heat Pump with Remote Outdoor Unit-Air-Source) | Centrally-Ducted | RD17AZ48AJ3N | TCFZ6024SEANM | S801V1505A24UH | 45500 | 17 | 10 | 8.1 | 45500 | 40000 | 87.91% | 2.1
214097614 | 3.79 | Yes | RUSSELL | HRCU-A-CB (Split System: Heat Pump with Remote Outdoor Unit-Air-Source) | Centrally-Ducted | RD17AZ48AJ3N | TCFZ6024SEANM | S801V1255A24DZ | 45500 | 17 | 10 | 8.1 | 45500 | 40000 | 87.91% | 2.1
214097559 | 3.79 | Yes | RUSSELL | HRCU-A-CB (Split System: Heat Pump with Remote Outdoor Unit-Air-Source) | Centrally-Ducted | RD17AZ48AJ3N | TCFZ6024SEANM | S951V1155A24M4S | 45500 | 17 | 10 | 8.1 | 45500 | 40000 | 87.91% | 2.1
214097598 | 3.79 | Yes | RUSSELL | HRCU-A-CB (Split System: Heat Pump with Remote Outdoor Unit-Air-Source) | Centrally-Ducted | RD17AZ48AJ3N | TCFZ6024SEANM | S802V1005A21UHN | 45500 | 17 | 10 | 8.1 | 45500 | 40000 | 87.91% | 2.1
214097618 | 3.79 | Yes | RUSSELL | HRCU-A-CB (Split System: Heat Pump with Remote Outdoor Unit-Air-Source) | Centrally-Ducted | RD17AZ48AJ3N | TCFZ6024SEANM | S801V1005A21UHS | 45500 | 17 | 10 | 8.1 | 45500 | 40000 | 87.91% | 2.1
214097538 | 3.79 | Yes | RUSSELL | HRCU-A-CB (Split System: Heat Pump with Remote Outdoor Unit-Air-Source) | Centrally-Ducted | RD17AZ48AJ3N | TCFZ6024SEANM | S98MV1155A24UPS | 45500 | 17 | 10 | 8.1 | 45500 | 40500 | 89.01% | 2.1
214097572 | 3.79 | Yes | RUSSELL | HRCU-A-CB (Split System: Heat Pump with Remote Outdoor Unit-Air-Source) | Centrally-Ducted | RD17AZ48AJ3N | TCFZ6024SEANM | S921V0855A21M4S | 45500 | 16 | 10 | 8.1 | 45500 | 40500 | 89.01% | 2.1
214097602 | 3.79 | Yes | RUSSELL | HRCU-A-CB (Split System: Heat Pump with Remote Outdoor Unit-Air-Source) | Centrally-Ducted | RD17AZ48AJ3N | TCFZ6024SEANM | S802V0755A21UHS | 45500 | 17 | 10 | 8.1 | 45500 | 40000 | 87.91% | 2.1
214097585 | 3.79 | Yes | RUSSELL | HRCU-A-CB (Split System: Heat Pump with Remote Outdoor Unit-Air-Source) | Centrally-Ducted | RD17AZ48AJ3N | TCFZ6024SEANM | S802VA075421M | 45500 | 16 | 10 | 8.1 | 45500 | 40500 | 89.01% | 2.1
214097560 | 3.79 | Yes | RUSSELL | HRCU-A-CB (Split System: Heat Pump with Remote Outdoor Unit-Air-Source) | Centrally-Ducted | RD17AZ48AJ3N | TCFZ6024SEANM | S951V1005A21UHU | 45500 | 16 | 10 | 8.1 | 45500 | 40500 | 89.01% | 2.1
214097594 | 3.79 | Yes | RUSSELL | HRCU-A-CB (Split System: Heat Pump with Remote Outdoor Unit-Air-Source) | Centrally-Ducted | RD17AZ48AJ3N | TCFZ6024SEANM | S802V1255A24DZ | 45500 | 17 | 10 | 8.1 | 45500 | 40000 | 87.91% | 2.1
214097628 | 3.79 | Yes | RUSSELL | HRCU-A-CB (Split System: Heat Pump with Remote Outdoor Unit-Air-Source) | Centrally-Ducted | RD17AZ48AJ3N | TCFZ6024SEANM | S801V0755A21DZ | 45500 | 17 | 10 | 8.1 | 45500 | 40000 | 87.91% | 2.1
211781772 | 3.79 | No | RUUD | HRCU-A-CB | Mini-Splits(Ducted) | RD16AZ48AJHUA | RHMVZ4821SNAUAJ |  | 45500 | 16.6 | 8.8 | 10 | 51000 | 51000 | 100% | 1.92
214097637 | 3.79 | Yes | RUUD | HRCU-A-CB (Split System: Heat Pump with Remote Outdoor Unit-Air-Source) | Centrally-Ducted | RD17AZ48AJ3N | RCFZ6024SEANM | R962V1155A24M4S | 45500 | 17 | 10 | 8.1 | 45500 | 40000 | 87.91% | 2.1
214097672 | 3.79 | Yes | RUUD | HRCU-A-CB (Split System: Heat Pump with Remote Outdoor Unit-Air-Source) | Centrally-Ducted | RD17AZ48AJ3N | RCFZ6024SEANM | R802V1255A24UHS | 45500 | 17 | 10 | 8.1 | 45500 | 40000 | 87.91% | 2.1
214097704 | 3.79 | Yes | RUUD | HRCU-A-CB (Split System: Heat Pump with Remote Outdoor Unit-Air-Source) | Centrally-Ducted | RD17AZ48AJ3N | RCFZ6024SEANM | R801V0755A21UHS | 45500 | 17 | 10 | 8.1 | 45500 | 40000 | 87.91% | 2.1
214097708 | 3.79 | Yes | RUUD | HRCU-A-CB (Split System: Heat Pump with Remote Outdoor Unit-Air-Source) | Centrally-Ducted | RD17AZ48AJ3N | RCFZ6024SEANM | R801V0755A21DZ | 45500 | 17 | 10 | 8.1 | 45500 | 40000 | 87.91% | 2.1
214097661 | 3.79 | Yes | RUUD | HRCU-A-CB (Split System: Heat Pump with Remote Outdoor Unit-Air-Source) | Centrally-Ducted | RD17AZ48AJ3N | RCFZ6024SEANM | R921V0705A21M4S | 45500 | 16 | 10 | 8.1 | 45500 | 40500 | 89.01% | 2.1
214097536 | 3.79 | Yes | RUUD | HRCU-A-CB (Split System: Heat Pump with Remote Outdoor Unit-Air-Source) | Centrally-Ducted | RD17AZ48AJ3N | RCFZ6024SEANM | U802VA075421Z | 45500 | 17 | 10 | 8.1 | 45500 | 40000 | 87.91% | 2.1
214097653 | 3.79 | Yes | RUUD | HRCU-A-CB (Split System: Heat Pump with Remote Outdoor Unit-Air-Source) | Centrally-Ducted | RD17AZ48AJ3N | RCFZ6024SEANM | R951V0705A21M4S | 45500 | 16 | 10 | 8.1 | 45500 | 40500 | 89.01% | 2.1
214097687 | 3.79 | Yes | RUUD | HRCU-A-CB (Split System: Heat Pump with Remote Outdoor Unit-Air-Source) | Centrally-Ducted | RD17AZ48AJ3N | RCFZ6024SEANM | R802V0755A21UHN | 45500 | 17 | 10 | 8.1 | 45500 | 40000 | 87.91% | 2.1
214097642 | 3.79 | Yes | RUUD | HRCU-A-CB (Split System: Heat Pump with Remote Outdoor Unit-Air-Source) | Centrally-Ducted | RD17AZ48AJ3N | RCFZ6024SEANM | R962V0705A21M4S | 45500 | 16 | 10 | 8.1 | 45500 | 40500 | 89.01% | 2.1
214097650 | 3.79 | Yes | RUUD | HRCU-A-CB (Split System: Heat Pump with Remote Outdoor Unit-Air-Source) | Centrally-Ducted | RD17AZ48AJ3N | RCFZ6024SEANM | R951V0855A21M4S | 45500 | 16 | 10 | 8.1 | 45500 | 40500 | 89.01% | 2.1
214097528 | 3.79 | Yes | RUUD | HRCU-A-CB (Split System: Heat Pump with Remote Outdoor Unit-Air-Source) | Centrally-Ducted | RD17AZ48AJ3N | RCFZ6024SEANM | U98MV1005A21UPS | 45500 | 16 | 10 | 8.1 | 45500 | 40500 | 89.01% | 2
214097529 | 3.79 | Yes | RUUD | HRCU-A-CB (Split System: Heat Pump with Remote Outdoor Unit-Air-Source) | Centrally-Ducted | RD17AZ48AJ3N | RCFZ6024SEANM | U98MV0855A21UPS | 45500 | 16 | 10 | 8.1 | 45500 | 40500 | 89.01% | 2.1
214097645 | 3.79 | Yes | RUUD | HRCU-A-CB (Split System: Heat Pump with Remote Outdoor Unit-Air-Source) | Centrally-Ducted | RD17AZ48AJ3N | RCFZ6024SEANM | R951V1155A24M4S | 45500 | 17 | 10 | 8.1 | 45500 | 40000 | 87.91% | 2.1
214097679 | 3.79 | Yes | RUUD | HRCU-A-CB (Split System: Heat Pump with Remote Outdoor Unit-Air-Source) | Centrally-Ducted | RD17AZ48AJ3N | RCFZ6024SEANM | R802V1005A21UHS | 45500 | 17 | 10 | 8.1 | 45500 | 40000 | 87.91% | 2.1
214097695 | 3.79 | Yes | RUUD | HRCU-A-CB (Split System: Heat Pump with Remote Outdoor Unit-Air-Source) | Centrally-Ducted | RD17AZ48AJ3N | RCFZ6024SEANM | R801V1255A24DZ | 45500 | 17 | 10 | 8.1 | 45500 | 40000 | 87.91% | 2.1
214097533 | 3.79 | Yes | RUUD | HRCU-A-CB (Split System: Heat Pump with Remote Outdoor Unit-Air-Source) | Centrally-Ducted | RD17AZ48AJ3N | RCFZ6024SEANM | U802VA125524Z | 45500 | 17 | 10 | 8.1 | 45500 | 40000 | 87.91% | 2.1
214097649 | 3.79 | Yes | RUUD | HRCU-A-CB (Split System: Heat Pump with Remote Outdoor Unit-Air-Source) | Centrally-Ducted | RD17AZ48AJ3N | RCFZ6024SEANM | R951V1005A21M4S | 45500 | 16 | 10 | 8.1 | 45500 | 40500 | 89.01% | 2.1
214097656 | 3.79 | Yes | RUUD | HRCU-A-CB (Split System: Heat Pump with Remote Outdoor Unit-Air-Source) | Centrally-Ducted | RD17AZ48AJ3N | RCFZ6024SEANM | R921V1005A21M4S | 45500 | 16 | 10 | 8.1 | 45500 | 40500 | 89.01% | 2.1
214097701 | 3.79 | Yes | RUUD | HRCU-A-CB (Split System: Heat Pump with Remote Outdoor Unit-Air-Source) | Centrally-Ducted | RD17AZ48AJ3N | RCFZ6024SEANM | R801V1005A21UHN | 45500 | 17 | 10 | 8.1 | 45500 | 40000 | 87.91% | 2.1
214097532 | 3.79 | Yes | RUUD | HRCU-A-CB (Split System: Heat Pump with Remote Outdoor Unit-Air-Source) | Centrally-Ducted | RD17AZ48AJ3N | RCFZ6024SEANM | U97MV0855A21DHS | 45500 | 16 | 10 | 8.1 | 45500 | 40500 | 89.01% | 2.1
214097641 | 3.79 | Yes | RUUD | HRCU-A-CB (Split System: Heat Pump with Remote Outdoor Unit-Air-Source) | Centrally-Ducted | RD17AZ48AJ3N | RCFZ6024SEANM | R962V0855A21M4S | 45500 | 16 | 10 | 8.1 | 45500 | 40500 | 89.01% | 2.1
214097531 | 3.79 | Yes | RUUD | HRCU-A-CB (Split System: Heat Pump with Remote Outdoor Unit-Air-Source) | Centrally-Ducted | RD17AZ48AJ3N | RCFZ6024SEANM | U97MV1005A21DHS | 45500 | 17 | 10 | 8.1 | 45500 | 40500 | 89.01% | 2.1
214097685 | 3.79 | Yes | RUUD | HRCU-A-CB (Split System: Heat Pump with Remote Outdoor Unit-Air-Source) | Centrally-Ducted | RD17AZ48AJ3N | RCFZ6024SEANM | R802V0755A21UHS | 45500 | 17 | 10 | 8.1 | 45500 | 40000 | 87.91% | 2.1
214097690 | 3.79 | Yes | RUUD | HRCU-A-CB (Split System: Heat Pump with Remote Outdoor Unit-Air-Source) | Centrally-Ducted | RD17AZ48AJ3N | RCFZ6024SEANM | R801V1505A24UH | 45500 | 17 | 10 | 8.1 | 45500 | 40000 | 87.91% | 2.1
214097682 | 3.79 | Yes | RUUD | HRCU-A-CB (Split System: Heat Pump with Remote Outdoor Unit-Air-Source) | Centrally-Ducted | RD17AZ48AJ3N | RCFZ6024SEANM | R802V1005A21DZ | 45500 | 17 | 10 | 8.1 | 45500 | 40000 | 87.91% | 2.1
214097707 | 3.79 | Yes | RUUD | HRCU-A-CB (Split System: Heat Pump with Remote Outdoor Unit-Air-Source) | Centrally-Ducted | RD17AZ48AJ3N | RCFZ6024SEANM | R801V0755A21UHN | 45500 | 17 | 10 | 8.1 | 45500 | 40000 | 87.91% | 2.1
214097639 | 3.79 | Yes | RUUD | HRCU-A-CB (Split System: Heat Pump with Remote Outdoor Unit-Air-Source) | Centrally-Ducted | RD17AZ48AJ3N | RCFZ6024SEANM | R962V1005A21M4S | 45500 | 16 | 10 | 8.1 | 45500 | 40500 | 89.01% | 2.1
214097669 | 3.79 | Yes | RUUD | HRCU-A-CB (Split System: Heat Pump with Remote Outdoor Unit-Air-Source) | Centrally-Ducted | RD17AZ48AJ3N | RCFZ6024SEANM | R802V1505A24UHS | 45500 | 17 | 10 | 8.1 | 45500 | 40000 | 87.91% | 2.1
214097689 | 3.79 | Yes | RUUD | HRCU-A-CB (Split System: Heat Pump with Remote Outdoor Unit-Air-Source) | Centrally-Ducted | RD17AZ48AJ3N | RCFZ6024SEANM | R802V0755A21DZ | 45500 | 17 | 10 | 8.1 | 45500 | 40000 | 87.91% | 2.1
214097659 | 3.79 | Yes | RUUD | HRCU-A-CB (Split System: Heat Pump with Remote Outdoor Unit-Air-Source) | Centrally-Ducted | RD17AZ48AJ3N | RCFZ6024SEANM | R921V0855A21M4S | 45500 | 16 | 10 | 8.1 | 45500 | 40500 | 89.01% | 2.1
214097675 | 3.79 | Yes | RUUD | HRCU-A-CB (Split System: Heat Pump with Remote Outdoor Unit-Air-Source) | Centrally-Ducted | RD17AZ48AJ3N | RCFZ6024SEANM | R802V1255A24UHN | 45500 | 17 | 10 | 8.1 | 45500 | 40000 | 87.91% | 2.1
214097693 | 3.79 | Yes | RUUD | HRCU-A-CB (Split System: Heat Pump with Remote Outdoor Unit-Air-Source) | Centrally-Ducted | RD17AZ48AJ3N | RCFZ6024SEANM | R801V1255A24UH | 45500 | 17 | 10 | 8.1 | 45500 | 40000 | 87.91% | 2.1
214097530 | 3.79 | Yes | RUUD | HRCU-A-CB (Split System: Heat Pump with Remote Outdoor Unit-Air-Source) | Centrally-Ducted | RD17AZ48AJ3N | RCFZ6024SEANM | U97MV1155A24DHS | 45500 | 17 | 10 | 8.1 | 45500 | 40500 | 89.01% | 2.1
214097677 | 3.79 | Yes | RUUD | HRCU-A-CB (Split System: Heat Pump with Remote Outdoor Unit-Air-Source) | Centrally-Ducted | RD17AZ48AJ3N | RCFZ6024SEANM | R802V1255A24DZ | 45500 | 17 | 10 | 8.1 | 45500 | 40000 | 87.91% | 2.1
214097696 | 3.79 | Yes | RUUD | HRCU-A-CB (Split System: Heat Pump with Remote Outdoor Unit-Air-Source) | Centrally-Ducted | RD17AZ48AJ3N | RCFZ6024SEANM | R801V1005A21UHU | 45500 | 17 | 10 | 8.1 | 45500 | 40000 | 87.91% | 2.1
214097946 | 3.79 | Yes | RUUD | HRCU-A-CB (Split System: Heat Pump with Remote Outdoor Unit-Air-Source) | Centrally-Ducted | RD17AZ48AJ3N | RH3VZ6024STACN |  | 45500 | 17 | 11.7 | 8.1 | 45500 | 40000 | 87.91% | 2.1
214097671 | 3.79 | Yes | RUUD | HRCU-A-CB (Split System: Heat Pump with Remote Outdoor Unit-Air-Source) | Centrally-Ducted | RD17AZ48AJ3N | RCFZ6024SEANM | R802V1505A24UHN | 45500 | 17 | 10 | 8.1 | 45500 | 40000 | 87.91% | 2.1
214097698 | 3.79 | Yes | RUUD | HRCU-A-CB (Split System: Heat Pump with Remote Outdoor Unit-Air-Source) | Centrally-Ducted | RD17AZ48AJ3N | RCFZ6024SEANM | R801V1005A21UHS | 45500 | 17 | 10 | 8.1 | 45500 | 40000 | 87.91% | 2.1
214097655 | 3.79 | Yes | RUUD | HRCU-A-CB (Split System: Heat Pump with Remote Outdoor Unit-Air-Source) | Centrally-Ducted | RD17AZ48AJ3N | RCFZ6024SEANM | R921V1155A24M4S | 45500 | 17 | 10 | 8.1 | 45500 | 40000 | 87.91% | 2.1
214097702 | 3.79 | Yes | RUUD | HRCU-A-CB (Split System: Heat Pump with Remote Outdoor Unit-Air-Source) | Centrally-Ducted | RD17AZ48AJ3N | RCFZ6024SEANM | R801V1005A21DZ | 45500 | 17 | 10 | 8.1 | 45500 | 40000 | 87.91% | 2.1
214097537 | 3.79 | Yes | RUUD | HRCU-A-CB (Split System: Heat Pump with Remote Outdoor Unit-Air-Source) | Centrally-Ducted | RD17AZ48AJ3N | RCFZ6024SEANM | U802VA075421M | 45500 | 16 | 10 | 8.1 | 45500 | 40500 | 89.01% | 2.1
214097534 | 3.79 | Yes | RUUD | HRCU-A-CB (Split System: Heat Pump with Remote Outdoor Unit-Air-Source) | Centrally-Ducted | RD17AZ48AJ3N | RCFZ6024SEANM | U802VA125524M | 45500 | 17 | 10 | 8.1 | 45500 | 40000 | 87.91% | 2.1
214097535 | 3.79 | Yes | RUUD | HRCU-A-CB (Split System: Heat Pump with Remote Outdoor Unit-Air-Source) | Centrally-Ducted | RD17AZ48AJ3N | RCFZ6024SEANM | U802VA100521M | 45500 | 17 | 10 | 8.1 | 45500 | 40000 | 87.91% | 2.1
214097527 | 3.79 | Yes | RUUD | HRCU-A-CB (Split System: Heat Pump with Remote Outdoor Unit-Air-Source) | Centrally-Ducted | RD17AZ48AJ3N | RCFZ6024SEANM | U98MV1155A24UPS | 45500 | 17 | 10 | 8.1 | 45500 | 40500 | 89.01% | 2.1
214097647 | 3.79 | Yes | RUUD | HRCU-A-CB (Split System: Heat Pump with Remote Outdoor Unit-Air-Source) | Centrally-Ducted | RD17AZ48AJ3N | RCFZ6024SEANM | R951V1005A21UHU | 45500 | 16 | 10 | 8.1 | 45500 | 40500 | 89.01% | 2.1
214097680 | 3.79 | Yes | RUUD | HRCU-A-CB (Split System: Heat Pump with Remote Outdoor Unit-Air-Source) | Centrally-Ducted | RD17AZ48AJ3N | RCFZ6024SEANM | R802V1005A21UHN | 45500 | 17 | 10 | 8.1 | 45500 | 40000 | 87.91% | 2.1
214097558 | 3.79 | Yes | SURE | HRCU-A-CB (Split System: Heat Pump with Remote Outdoor Unit-Air-Source) | Centrally-Ducted | RD17AZ48AJ3N | TCFZ6024SEANM | S951V1155A24M4S | 45500 | 17 | 10 | 8.1 | 45500 | 40000 | 87.91% | 2.1
214097583 | 3.79 | Yes | SURE | HRCU-A-CB (Split System: Heat Pump with Remote Outdoor Unit-Air-Source) | Centrally-Ducted | RD17AZ48AJ3N | TCFZ6024SEANM | S802VA075421Z | 45500 | 17 | 10 | 8.1 | 45500 | 40000 | 87.91% | 2.1
214097553 | 3.79 | Yes | SURE | HRCU-A-CB (Split System: Heat Pump with Remote Outdoor Unit-Air-Source) | Centrally-Ducted | RD17AZ48AJ3N | TCFZ6024SEANM | S962V1005A21M4S | 45500 | 16 | 10 | 8.1 | 45500 | 40500 | 89.01% | 2.1
214097604 | 3.79 | Yes | SURE | HRCU-A-CB (Split System: Heat Pump with Remote Outdoor Unit-Air-Source) | Centrally-Ducted | RD17AZ48AJ3N | TCFZ6024SEANM | S802V0755A21UHN | 45500 | 17 | 10 | 8.1 | 45500 | 40000 | 87.91% | 2.1
214097619 | 3.79 | Yes | SURE | HRCU-A-CB (Split System: Heat Pump with Remote Outdoor Unit-Air-Source) | Centrally-Ducted | RD17AZ48AJ3N | TCFZ6024SEANM | S801V1005A21UHS | 45500 | 17 | 10 | 8.1 | 45500 | 40000 | 87.91% | 2.1
214097545 | 3.79 | Yes | SURE | HRCU-A-CB (Split System: Heat Pump with Remote Outdoor Unit-Air-Source) | Centrally-Ducted | RD17AZ48AJ3N | TCFZ6024SEANM | S97MV1155A24DHS | 45500 | 17 | 10 | 8.1 | 45500 | 40500 | 89.01% | 2.1
214097564 | 3.79 | Yes | SURE | HRCU-A-CB (Split System: Heat Pump with Remote Outdoor Unit-Air-Source) | Centrally-Ducted | RD17AZ48AJ3N | TCFZ6024SEANM | S951V0855A21M4S | 45500 | 16 | 10 | 8.1 | 45500 | 40500 | 89.01% | 2.1
214097621 | 3.79 | Yes | SURE | HRCU-A-CB (Split System: Heat Pump with Remote Outdoor Unit-Air-Source) | Centrally-Ducted | RD17AZ48AJ3N | TCFZ6024SEANM | S801V1005A21UHN | 45500 | 17 | 10 | 8.1 | 45500 | 40000 | 87.91% | 2.1
214097567 | 3.79 | Yes | SURE | HRCU-A-CB (Split System: Heat Pump with Remote Outdoor Unit-Air-Source) | Centrally-Ducted | RD17AZ48AJ3N | TCFZ6024SEANM | S951V0705A21M4S | 45500 | 16 | 10 | 8.1 | 45500 | 40500 | 89.01% | 2.1
214097596 | 3.79 | Yes | SURE | HRCU-A-CB (Split System: Heat Pump with Remote Outdoor Unit-Air-Source) | Centrally-Ducted | RD17AZ48AJ3N | TCFZ6024SEANM | S802V1005A21UHS | 45500 | 17 | 10 | 8.1 | 45500 | 40000 | 87.91% | 2.1
214097629 | 3.79 | Yes | SURE | HRCU-A-CB (Split System: Heat Pump with Remote Outdoor Unit-Air-Source) | Centrally-Ducted | RD17AZ48AJ3N | TCFZ6024SEANM | S801V0755A21DZ | 45500 | 17 | 10 | 8.1 | 45500 | 40000 | 87.91% | 2.1
214097587 | 3.79 | Yes | SURE | HRCU-A-CB (Split System: Heat Pump with Remote Outdoor Unit-Air-Source) | Centrally-Ducted | RD17AZ48AJ3N | TCFZ6024SEANM | S802V1505A24UHS | 45500 | 17 | 10 | 8.1 | 45500 | 40000 | 87.91% | 2.1
214097577 | 3.79 | Yes | SURE | HRCU-A-CB (Split System: Heat Pump with Remote Outdoor Unit-Air-Source) | Centrally-Ducted | RD17AZ48AJ3N | TCFZ6024SEANM | S802VA125524Z | 45500 | 17 | 10 | 8.1 | 45500 | 40000 | 87.91% | 2.1
214097624 | 3.79 | Yes | SURE | HRCU-A-CB (Split System: Heat Pump with Remote Outdoor Unit-Air-Source) | Centrally-Ducted | RD17AZ48AJ3N | TCFZ6024SEANM | S801V0755A21UHS | 45500 | 17 | 10 | 8.1 | 45500 | 40000 | 87.91% | 2.1
214097592 | 3.79 | Yes | SURE | HRCU-A-CB (Split System: Heat Pump with Remote Outdoor Unit-Air-Source) | Centrally-Ducted | RD17AZ48AJ3N | TCFZ6024SEANM | S802V1255A24UHN | 45500 | 17 | 10 | 8.1 | 45500 | 40000 | 87.91% | 2.1
214097541 | 3.79 | Yes | SURE | HRCU-A-CB (Split System: Heat Pump with Remote Outdoor Unit-Air-Source) | Centrally-Ducted | RD17AZ48AJ3N | TCFZ6024SEANM | S98MV1005A21UPS | 45500 | 16 | 10 | 8.1 | 45500 | 40500 | 89.01% | 2
214097539 | 3.79 | Yes | SURE | HRCU-A-CB (Split System: Heat Pump with Remote Outdoor Unit-Air-Source) | Centrally-Ducted | RD17AZ48AJ3N | TCFZ6024SEANM | S98MV1155A24UPS | 45500 | 17 | 10 | 8.1 | 45500 | 40500 | 89.01% | 2.1
214097543 | 3.79 | Yes | SURE | HRCU-A-CB (Split System: Heat Pump with Remote Outdoor Unit-Air-Source) | Centrally-Ducted | RD17AZ48AJ3N | TCFZ6024SEANM | S98MV0855A21UPS | 45500 | 16 | 10 | 8.1 | 45500 | 40500 | 89.01% | 2.1
214097548 | 3.79 | Yes | SURE | HRCU-A-CB (Split System: Heat Pump with Remote Outdoor Unit-Air-Source) | Centrally-Ducted | RD17AZ48AJ3N | TCFZ6024SEANM | S97MV0855A21DHS | 45500 | 16 | 10 | 8.1 | 45500 | 40500 | 89.01% | 2.1
214097599 | 3.79 | Yes | SURE | HRCU-A-CB (Split System: Heat Pump with Remote Outdoor Unit-Air-Source) | Centrally-Ducted | RD17AZ48AJ3N | TCFZ6024SEANM | S802V1005A21UHN | 45500 | 17 | 10 | 8.1 | 45500 | 40000 | 87.91% | 2.1
214097595 | 3.79 | Yes | SURE | HRCU-A-CB (Split System: Heat Pump with Remote Outdoor Unit-Air-Source) | Centrally-Ducted | RD17AZ48AJ3N | TCFZ6024SEANM | S802V1255A24DZ | 45500 | 17 | 10 | 8.1 | 45500 | 40000 | 87.91% | 2.1
214097591 | 3.79 | Yes | SURE | HRCU-A-CB (Split System: Heat Pump with Remote Outdoor Unit-Air-Source) | Centrally-Ducted | RD17AZ48AJ3N | TCFZ6024SEANM | S802V1255A24UHS | 45500 | 17 | 10 | 8.1 | 45500 | 40000 | 87.91% | 2.1
214097584 | 3.79 | Yes | SURE | HRCU-A-CB (Split System: Heat Pump with Remote Outdoor Unit-Air-Source) | Centrally-Ducted | RD17AZ48AJ3N | TCFZ6024SEANM | S802VA075421M | 45500 | 16 | 10 | 8.1 | 45500 | 40500 | 89.01% | 2.1
214097578 | 3.79 | Yes | SURE | HRCU-A-CB (Split System: Heat Pump with Remote Outdoor Unit-Air-Source) | Centrally-Ducted | RD17AZ48AJ3N | TCFZ6024SEANM | S802VA125524M | 45500 | 17 | 10 | 8.1 | 45500 | 40000 | 87.91% | 2.1
214097550 | 3.79 | Yes | SURE | HRCU-A-CB (Split System: Heat Pump with Remote Outdoor Unit-Air-Source) | Centrally-Ducted | RD17AZ48AJ3N | TCFZ6024SEANM | S962V1155A24M4S | 45500 | 17 | 10 | 8.1 | 45500 | 40000 | 87.91% | 2.1
214097557 | 3.79 | Yes | SURE | HRCU-A-CB (Split System: Heat Pump with Remote Outdoor Unit-Air-Source) | Centrally-Ducted | RD17AZ48AJ3N | TCFZ6024SEANM | S962V0705A21M4S | 45500 | 16 | 10 | 8.1 | 45500 | 40500 | 89.01% | 2.1
214097608 | 3.79 | Yes | SURE | HRCU-A-CB (Split System: Heat Pump with Remote Outdoor Unit-Air-Source) | Centrally-Ducted | RD17AZ48AJ3N | TCFZ6024SEANM | S801VA100521M | 45500 | 16 | 10 | 8.1 | 45500 | 40500 | 89.01% | 2.1
214097581 | 3.79 | Yes | SURE | HRCU-A-CB (Split System: Heat Pump with Remote Outdoor Unit-Air-Source) | Centrally-Ducted | RD17AZ48AJ3N | TCFZ6024SEANM | S802VA100521M | 45500 | 17 | 10 | 8.1 | 45500 | 40000 | 87.91% | 2.1
214097615 | 3.79 | Yes | SURE | HRCU-A-CB (Split System: Heat Pump with Remote Outdoor Unit-Air-Source) | Centrally-Ducted | RD17AZ48AJ3N | TCFZ6024SEANM | S801V1255A24DZ | 45500 | 17 | 10 | 8.1 | 45500 | 40000 | 87.91% | 2.1
214097571 | 3.79 | Yes | SURE | HRCU-A-CB (Split System: Heat Pump with Remote Outdoor Unit-Air-Source) | Centrally-Ducted | RD17AZ48AJ3N | TCFZ6024SEANM | S921V1005A21M4S | 45500 | 16 | 10 | 8.1 | 45500 | 40500 | 89.01% | 2.1
214097588 | 3.79 | Yes | SURE | HRCU-A-CB (Split System: Heat Pump with Remote Outdoor Unit-Air-Source) | Centrally-Ducted | RD17AZ48AJ3N | TCFZ6024SEANM | S802V1505A24UHN | 45500 | 17 | 10 | 8.1 | 45500 | 40000 | 87.91% | 2.1
214097603 | 3.79 | Yes | SURE | HRCU-A-CB (Split System: Heat Pump with Remote Outdoor Unit-Air-Source) | Centrally-Ducted | RD17AZ48AJ3N | TCFZ6024SEANM | S802V0755A21UHS | 45500 | 17 | 10 | 8.1 | 45500 | 40000 | 87.91% | 2.1
214097546 | 3.79 | Yes | SURE | HRCU-A-CB (Split System: Heat Pump with Remote Outdoor Unit-Air-Source) | Centrally-Ducted | RD17AZ48AJ3N | TCFZ6024SEANM | S97MV1005A21DHS | 45500 | 17 | 10 | 8.1 | 45500 | 40500 | 89.01% | 2.1
214097561 | 3.79 | Yes | SURE | HRCU-A-CB (Split System: Heat Pump with Remote Outdoor Unit-Air-Source) | Centrally-Ducted | RD17AZ48AJ3N | TCFZ6024SEANM | S951V1005A21UHU | 45500 | 16 | 10 | 8.1 | 45500 | 40500 | 89.01% | 2.1
214097627 | 3.79 | Yes | SURE | HRCU-A-CB (Split System: Heat Pump with Remote Outdoor Unit-Air-Source) | Centrally-Ducted | RD17AZ48AJ3N | TCFZ6024SEANM | S801V0755A21UHN | 45500 | 17 | 10 | 8.1 | 45500 | 40000 | 87.91% | 2.1
214097568 | 3.79 | Yes | SURE | HRCU-A-CB (Split System: Heat Pump with Remote Outdoor Unit-Air-Source) | Centrally-Ducted | RD17AZ48AJ3N | TCFZ6024SEANM | S921V1155A24M4S | 45500 | 17 | 10 | 8.1 | 45500 | 40000 | 87.91% | 2.1
214097573 | 3.79 | Yes | SURE | HRCU-A-CB (Split System: Heat Pump with Remote Outdoor Unit-Air-Source) | Centrally-Ducted | RD17AZ48AJ3N | TCFZ6024SEANM | S921V0855A21M4S | 45500 | 16 | 10 | 8.1 | 45500 | 40500 | 89.01% | 2.1
214097575 | 3.79 | Yes | SURE | HRCU-A-CB (Split System: Heat Pump with Remote Outdoor Unit-Air-Source) | Centrally-Ducted | RD17AZ48AJ3N | TCFZ6024SEANM | S921V0705A21M4S | 45500 | 16 | 10 | 8.1 | 45500 | 40500 | 89.01% | 2.1
214097600 | 3.79 | Yes | SURE | HRCU-A-CB (Split System: Heat Pump with Remote Outdoor Unit-Air-Source) | Centrally-Ducted | RD17AZ48AJ3N | TCFZ6024SEANM | S802V1005A21DZ | 45500 | 17 | 10 | 8.1 | 45500 | 40000 | 87.91% | 2.1
214097607 | 3.79 | Yes | SURE | HRCU-A-CB (Split System: Heat Pump with Remote Outdoor Unit-Air-Source) | Centrally-Ducted | RD17AZ48AJ3N | TCFZ6024SEANM | S802V0755A21DZ | 45500 | 17 | 10 | 8.1 | 45500 | 40000 | 87.91% | 2.1
214097616 | 3.79 | Yes | SURE | HRCU-A-CB (Split System: Heat Pump with Remote Outdoor Unit-Air-Source) | Centrally-Ducted | RD17AZ48AJ3N | TCFZ6024SEANM | S801V1005A21UHU | 45500 | 17 | 10 | 8.1 | 45500 | 40000 | 87.91% | 2.1
214097554 | 3.79 | Yes | SURE | HRCU-A-CB (Split System: Heat Pump with Remote Outdoor Unit-Air-Source) | Centrally-Ducted | RD17AZ48AJ3N | TCFZ6024SEANM | S962V0855A21M4S | 45500 | 16 | 10 | 8.1 | 45500 | 40500 | 89.01% | 2.1
214097622 | 3.79 | Yes | SURE | HRCU-A-CB (Split System: Heat Pump with Remote Outdoor Unit-Air-Source) | Centrally-Ducted | RD17AZ48AJ3N | TCFZ6024SEANM | S801V1005A21DZ | 45500 | 17 | 10 | 8.1 | 45500 | 40000 | 87.91% | 2.1
214097563 | 3.79 | Yes | SURE | HRCU-A-CB (Split System: Heat Pump with Remote Outdoor Unit-Air-Source) | Centrally-Ducted | RD17AZ48AJ3N | TCFZ6024SEANM | S951V1005A21M4S | 45500 | 16 | 10 | 8.1 | 45500 | 40500 | 89.01% | 2.1
214097610 | 3.79 | Yes | SURE | HRCU-A-CB (Split System: Heat Pump with Remote Outdoor Unit-Air-Source) | Centrally-Ducted | RD17AZ48AJ3N | TCFZ6024SEANM | S801V1505A24UH | 45500 | 17 | 10 | 8.1 | 45500 | 40000 | 87.91% | 2.1
214097613 | 3.79 | Yes | SURE | HRCU-A-CB (Split System: Heat Pump with Remote Outdoor Unit-Air-Source) | Centrally-Ducted | RD17AZ48AJ3N | TCFZ6024SEANM | S801V1255A24UH | 45500 | 17 | 10 | 8.1 | 45500 | 40000 | 87.91% | 2.1
212596648 | 3.79 | Yes | TOSOT | HRCU-A-C (Split System: Heat Pump with Remote Outdoor Unit with No Indoor Fan --Air Source) | Centrally-Ducted | TU60-48WADU | M60E499+TD |  | 45500 | 15.2 | 10 | 8.35 | 46000 | 33200 | 72.17% | 1.78
201812873 | 3.79 | Yes | TRANE | HRCU-A-CB (Split System: Heat Pump with Remote Outdoor Unit-Air-Source) | Centrally-Ducted | 4TWA7048A4 | 4TXCD008DS3 | S9V2C080U5PSB | 45500 | 17 | 11.7 | 8.1 | 47500 | 45000 | 94.74% | 3.4
201812830 | 3.79 | Yes | TRANE | HRCU-A-CB (Split System: Heat Pump with Remote Outdoor Unit-Air-Source) | Centrally-Ducted | 4TWA7048A3 | 4TXCD008DS3 | S9V2C080U5PSB | 45500 | 17 | 11.7 | 8.1 | 47500 | 45000 | 94.74% | 3.4
201812853 | 3.79 | Yes | TRANE | HRCU-A-CB (Split System: Heat Pump with Remote Outdoor Unit-Air-Source) | Centrally-Ducted | 4TWA7048A4 | 4PX*DU48BS3 | S9V2C080U5PSB | 45500 | 17 | 11.7 | 8.1 | 47500 | 45000 | 94.74% | 3.4
201812809 | 3.79 | Yes | TRANE | HRCU-A-CB (Split System: Heat Pump with Remote Outdoor Unit-Air-Source) | Centrally-Ducted | 4TWA7048A3 | 4PX*DU48BS3 | S9V2C080U5PSB | 45500 | 17 | 11.7 | 8.1 | 47500 | 45000 | 94.74% | 3.4
204388854 | 3.79 | Yes | TRANE | HRCU-A-CB (Split System: Heat Pump with Remote Outdoor Unit-Air-Source) | Centrally-Ducted | 4TWA7048A4 | TEM6A0C42H41+TDR |  | 45500 | 16.5 | 12 | 8.1 | 48500 | 44500 | 91.75% | 3.5
207252261 | 3.79 | Yes | TRANE | HRCU-A-CB (Split System: Heat Pump with Remote Outdoor Unit-Air-Source) | Centrally-Ducted | 4TWA7048A3 | 4PX*DU48BS3 | L8V1C100U5VSA | 45500 | 17 | 12 | 8.1 | 47500 | 45500 | 95.79% | 3.4
207252269 | 3.79 | Yes | TRANE | HRCU-A-CB (Split System: Heat Pump with Remote Outdoor Unit-Air-Source) | Centrally-Ducted | 4TWA7048A4 | 4PX*DU48BS3 | L8V1C100U5VSA | 45500 | 17 | 12 | 8.1 | 47500 | 45500 | 95.79% | 3.4
207252273 | 3.79 | Yes | TRANE | HRCU-A-CB (Split System: Heat Pump with Remote Outdoor Unit-Air-Source) | Centrally-Ducted | 4TWA7048A4 | 4TXCD008DS3 | L8V1C100U5VSA | 45500 | 17 | 12 | 8.1 | 47500 | 45500 | 95.79% | 3.4
207252265 | 3.79 | Yes | TRANE | HRCU-A-CB (Split System: Heat Pump with Remote Outdoor Unit-Air-Source) | Centrally-Ducted | 4TWA7048A3 | 4TXCD008DS3 | L8V1C100U5VSA | 45500 | 17 | 12 | 8.1 | 47500 | 45500 | 95.79% | 3.4
210640869 | 3.79 | No | TRANE | HRCU-A-CB (Split System: Heat Pump with Remote Outdoor Unit-Air-Source) | Centrally-Ducted | 4TWV0X48A1 | 4PX*CU60BS3 | *UD2C100A9V5+RP | 45500 | 19 | 11.7 | 8.2 | 42000 | 29400 | 70% | 1.76
212391375 | 3.79 | No | TRANE | HRCU-A-CB (Split System: Heat Pump with Remote Outdoor Unit-Air-Source) | Centrally-Ducted | 4TWV7X48A1 | TAMXB0C48V41 |  | 45500 | 17.1 | 11.7 | 8.5 | 40000 | 28000 | 70% | 1.8
214776945 | 3.79 | Yes | YORK | HRCU-A-CB (Split System: Heat Pump with Remote Outdoor Unit-Air-Source) | Centrally-Ducted | HH860E2S11 | CH480C*35+TXV+AEF60CXP* |  | 45500 | 19 | 11.7 | 8.8 | 44000 | 33600 | 76.36% | 2.06
214776947 | 3.79 | Yes | YORK | HRCU-A-CB (Split System: Heat Pump with Remote Outdoor Unit-Air-Source) | Centrally-Ducted | HH860E2S11 | CV481C*C+TXV+AEF60CXP* |  | 45500 | 19 | 11.7 | 8.8 | 44000 | 33600 | 76.36% | 2.06
214719766 | 3.79 | Yes | YORK | HRCU-A-CB (Split System: Heat Pump with Remote Outdoor Unit-Air-Source) | Centrally-Ducted | HH860E2S11 | CTU60C5XGS1+TXV | TMLE120C20MP11 | 45500 | 17 | 11 | 8.5 | 47000 | 35000 | 74.47% | 2
214719762 | 3.79 | Yes | YORK | HRCU-A-CB (Split System: Heat Pump with Remote Outdoor Unit-Air-Source) | Centrally-Ducted | HH860E2S11 | CTU60C5XGS1+TXV | TM8E100C20MP11 | 45500 | 17 | 11 | 8.5 | 47000 | 35000 | 74.47% | 2
214719764 | 3.79 | Yes | YORK | HRCU-A-CB (Split System: Heat Pump with Remote Outdoor Unit-Air-Source) | Centrally-Ducted | HH860E2S11 | CTU60C5XGS1+TXV | TM8E120C20MP11 | 45500 | 17 | 11 | 8.5 | 47000 | 35000 | 74.47% | 2
214719823 | 3.79 | Yes | YORK | HRCU-A-CB (Split System: Heat Pump with Remote Outdoor Unit-Air-Source) | Centrally-Ducted | HH860E2S11 | CTU60C5XGS1+TXV | Y91E100C16SMPS1 | 45500 | 18 | 11 | 8.5 | 47000 | 34200 | 72.77% | 2
214719786 | 3.79 | Yes | YORK | HRCU-A-CB (Split System: Heat Pump with Remote Outdoor Unit-Air-Source) | Centrally-Ducted | HH860E2S11 | CTU60C5XGS1+TXV | TM8E080C20MP11 | 45500 | 17 | 11 | 8.5 | 47000 | 35000 | 74.47% | 2
214719806 | 3.79 | Yes | YORK | HRCU-A-CB (Split System: Heat Pump with Remote Outdoor Unit-Air-Source) | Centrally-Ducted | HH860E2S11 | CTU60C5XGS1+TXV | TM9E100C20MP12 | 45500 | 17 | 11 | 8.5 | 47000 | 35000 | 74.47% | 2
214719763 | 3.79 | Yes | YORK | HRCU-A-CB (Split System: Heat Pump with Remote Outdoor Unit-Air-Source) | Centrally-Ducted | HH860E2S11 | CTU60C5XGS1+TXV | TMLE100C20MP11 | 45500 | 17 | 11 | 8.5 | 47000 | 35000 | 74.47% | 2
214609023 | 3.79 | Yes | YORK | HRCU-A-CB (Split System: Heat Pump with Remote Outdoor Unit-Air-Source) | Centrally-Ducted | HH860E2S11 | CTM60C5CGS1 | Y91E100C16SMPS1 | 45500 | 18 | 11.7 | 8.5 | 47000 | 34200 | 72.77% | 2
214395856 | 3.79 | Yes | YORK | HRCU-A-CB (Split System: Heat Pump with Remote Outdoor Unit-Air-Source) | Centrally-Ducted | HH860E2S11 | CTF60C5CGS1 | TMLE080C20MP11 | 45500 | 17 | 11 | 8.5 | 47000 | 35000 | 74.47% | 2
214396156 | 3.79 | Yes | YORK | HRCU-A-CB (Split System: Heat Pump with Remote Outdoor Unit-Air-Source) | Centrally-Ducted | HH860E2S11 | CTM60C5CGS1 | TMLE080C20MP11 | 45500 | 17 | 11 | 8.5 | 47000 | 35000 | 74.47% | 2
214395853 | 3.79 | Yes | YORK | HRCU-A-CB (Split System: Heat Pump with Remote Outdoor Unit-Air-Source) | Centrally-Ducted | HH860E2S11 | CTF60C5CGS1+JME16C2SN1 |  | 45500 | 19 | 12 | 9 | 45500 | 33800 | 74.29% | 2
214396154 | 3.79 | Yes | YORK | HRCU-A-CB (Split System: Heat Pump with Remote Outdoor Unit-Air-Source) | Centrally-Ducted | HH860E2S11 | CTF60C5CGS1 | TM9E100C20MP12 | 45500 | 17 | 11 | 8.5 | 47000 | 35000 | 74.47% | 2
214395742 | 3.79 | Yes | YORK | HRCU-A-CB (Split System: Heat Pump with Remote Outdoor Unit-Air-Source) | Centrally-Ducted | HH860E2S11 | CTF60D5CGS1+JMET18DS2N1 |  | 45500 | 18 | 12 | 9 | 45500 | 33800 | 74.29% | 2
214395949 | 3.79 | Yes | YORK | HRCU-A-CB (Split System: Heat Pump with Remote Outdoor Unit-Air-Source) | Centrally-Ducted | HH860E2S11 | CTM60C5CGS1 | TMLE100C20MP11 | 45500 | 17 | 11 | 8.5 | 47000 | 35000 | 74.47% | 2
214395647 | 3.79 | Yes | YORK | HRCU-A-CB (Split System: Heat Pump with Remote Outdoor Unit-Air-Source) | Centrally-Ducted | HH860E2S11 | CTF60C5CGS1 | TMLE120C20MP11 | 45500 | 17 | 11 | 8.5 | 47000 | 35000 | 74.47% | 2
214395945 | 3.79 | Yes | YORK | HRCU-A-CB (Split System: Heat Pump with Remote Outdoor Unit-Air-Source) | Centrally-Ducted | HH860E2S11 | CTM60C5CGS1 | TM9E100C20MP12 | 45500 | 17 | 11 | 8.5 | 47000 | 35000 | 74.47% | 2
214396048 | 3.79 | Yes | YORK | HRCU-A-CB (Split System: Heat Pump with Remote Outdoor Unit-Air-Source) | Centrally-Ducted | HH860E2S11 | CTM60D5CGS1+JME18D2SN1 |  | 45500 | 19 | 12 | 9 | 45500 | 33800 | 74.29% | 2
214609021 | 3.79 | Yes | YORK | HRCU-A-CB (Split System: Heat Pump with Remote Outdoor Unit-Air-Source) | Centrally-Ducted | HH860E2S11 | CTM60C5CGS1 | Y91E100C20SMPS1 | 45500 | 18 | 11.7 | 8.5 | 47000 | 34000 | 72.34% | 2
214609027 | 3.79 | Yes | YORK | HRCU-A-CB (Split System: Heat Pump with Remote Outdoor Unit-Air-Source) | Centrally-Ducted | HH860E2S11 | CTF60C5CGS1 | Y91E100C16SMPS1 | 45500 | 18 | 11 | 8.5 | 47000 | 34200 | 72.77% | 2
214395646 | 3.79 | Yes | YORK | HRCU-A-CB (Split System: Heat Pump with Remote Outdoor Unit-Air-Source) | Centrally-Ducted | HH860E2S11 | CTF60C5CGS1 | TM8E120C20MP11 | 45500 | 17 | 11 | 8.5 | 47000 | 35000 | 74.47% | 2
214395947 | 3.79 | Yes | YORK | HRCU-A-CB (Split System: Heat Pump with Remote Outdoor Unit-Air-Source) | Centrally-Ducted | HH860E2S11 | CTF60C5CGS1 | TMLE100C20MP11 | 45500 | 17 | 11 | 8.5 | 47000 | 35000 | 74.47% | 2
214396148 | 3.79 | Yes | YORK | HRCU-A-CB (Split System: Heat Pump with Remote Outdoor Unit-Air-Source) | Centrally-Ducted | HH860E2S11 | CTF60C5CGS1+JMET16CS2N1 |  | 45500 | 18 | 11.7 | 9 | 45500 | 34200 | 75.16% | 2
214396155 | 3.79 | Yes | YORK | HRCU-A-CB (Split System: Heat Pump with Remote Outdoor Unit-Air-Source) | Centrally-Ducted | HH860E2S11 | CTM60C5CGS1 | TM8E080C20MP11 | 45500 | 17 | 11 | 8.5 | 47000 | 35000 | 74.47% | 2
214395855 | 3.79 | Yes | YORK | HRCU-A-CB (Split System: Heat Pump with Remote Outdoor Unit-Air-Source) | Centrally-Ducted | HH860E2S11 | CTF60C5CGS1 | TM8E080C20MP11 | 45500 | 17 | 11 | 8.5 | 47000 | 35000 | 74.47% | 2
214396052 | 3.79 | Yes | YORK | HRCU-A-CB (Split System: Heat Pump with Remote Outdoor Unit-Air-Source) | Centrally-Ducted | HH860E2S11 | CTM60C5CGS1 | TMLE120C20MP11 | 45500 | 17 | 11 | 8.5 | 46500 | 34600 | 74.41% | 2
214396051 | 3.79 | Yes | YORK | HRCU-A-CB (Split System: Heat Pump with Remote Outdoor Unit-Air-Source) | Centrally-Ducted | HH860E2S11 | CTM60C5CGS1 | TM8E120C20MP11 | 45500 | 17 | 11 | 8.5 | 46500 | 34600 | 74.41% | 2
214421500 | 3.79 | Yes | YORK | HRCU-A-CB (Split System: Heat Pump with Remote Outdoor Unit-Air-Source) | Centrally-Ducted | HH860E2S11 | CTM60C5CGS1+JMET16CS2N1 |  | 45500 | 19 | 11.7 | 9 | 45500 | 34000 | 74.73% | 2
214421501 | 3.79 | Yes | YORK | HRCU-A-CB (Split System: Heat Pump with Remote Outdoor Unit-Air-Source) | Centrally-Ducted | HH860E2S11 | CTM60D5CGS1+JMET18DS2N1 |  | 45500 | 18 | 12 | 9 | 45500 | 33800 | 74.29% | 2
214719785 | 3.79 | Yes | YORK | HRCU-A-CB (Split System: Heat Pump with Remote Outdoor Unit-Air-Source) | Centrally-Ducted | HH860E2S11 | CTU60C5XGS1+TXV | TMLE080C20MP11 | 45500 | 17 | 11 | 8.5 | 47000 | 35000 | 74.47% | 2
214609029 | 3.79 | Yes | YORK | HRCU-A-CB (Split System: Heat Pump with Remote Outdoor Unit-Air-Source) | Centrally-Ducted | HH860E2S11 | CTF60C5CGS1 | Y91E100C20SMPS1 | 45500 | 18 | 11.7 | 8.5 | 47000 | 34000 | 72.34% | 2
214395946 | 3.79 | Yes | YORK | HRCU-A-CB (Split System: Heat Pump with Remote Outdoor Unit-Air-Source) | Centrally-Ducted | HH860E2S11 | CTF60C5CGS1 | TM8E100C20MP11 | 45500 | 17 | 11 | 8.5 | 47000 | 35000 | 74.47% | 2
214395948 | 3.79 | Yes | YORK | HRCU-A-CB (Split System: Heat Pump with Remote Outdoor Unit-Air-Source) | Centrally-Ducted | HH860E2S11 | CTM60C5CGS1 | TM8E100C20MP11 | 45500 | 17 | 11 | 8.5 | 47000 | 35000 | 74.47% | 2
211168163 | 3.83 | Yes | AMERICAN STANDARD | HRCU-A-CB (Split System: Heat Pump with Remote Outdoor Unit-Air-Source) | Centrally-Ducted | 4A6V0X48A1 | 4PXFH009AZ3+TDR | *UD2C080ACV4 | 46000 | 19 | 11.7 | 8.2 | 41500 | 41500 | 100% | 2.26
213356194 | 3.83 | Yes | BOSCH | HRCU-A-CB (Split System: Heat Pump with Remote Outdoor Unit-Air-Source) | Centrally-Ducted | BOVA-60HDN1-M20G | A48VGA+TXV+AEFE5* |  | 46000 | 18 | 11.7 | 9.3 | 46000 | 33200 | 72.17% | 1.96
213356195 | 3.83 | Yes | BOSCH | HRCU-A-CB (Split System: Heat Pump with Remote Outdoor Unit-Air-Source) | Centrally-Ducted | BOVB-60HDN1-M20G | A48VGA+TXV+AEFE5* |  | 46000 | 18 | 11.7 | 9.3 | 46000 | 33200 | 72.17% | 1.96
213088739 | 3.83 | Yes | BOSCH | HRCU-A-CB (Split System: Heat Pump with Remote Outdoor Unit-Air-Source) | Centrally-Ducted | BOVB-60HDN1-M20G | V,R60H210P179+AEFE5* |  | 46000 | 18 | 11.7 | 9.3 | 46000 | 33200 | 72.17% | 1.96
213088725 | 3.83 | Yes | BOSCH | HRCU-A-CB (Split System: Heat Pump with Remote Outdoor Unit-Air-Source) | Centrally-Ducted | BOVA-60HDN1-M20G | V,R60H210P179+AEFE5* |  | 46000 | 18 | 11.7 | 9.3 | 46000 | 33200 | 72.17% | 1.96
213088726 | 3.83 | Yes | BOSCH | HRCU-A-CB (Split System: Heat Pump with Remote Outdoor Unit-Air-Source) | Centrally-Ducted | BOVA-60HDN1-M20G | V,R48H175P389+AEFE4B* |  | 46000 | 18 | 11.7 | 9.35 | 46000 | 33200 | 72.17% | 1.98
213088740 | 3.83 | Yes | BOSCH | HRCU-A-CB (Split System: Heat Pump with Remote Outdoor Unit-Air-Source) | Centrally-Ducted | BOVB-60HDN1-M20G | V,R48H175P389+AEFE4B* |  | 46000 | 18 | 11.7 | 9.35 | 46000 | 33200 | 72.17% | 1.98
212851685 | 3.83 | Yes | BOSCH | HRCU-A-CB (Split System: Heat Pump with Remote Outdoor Unit-Air-Source) | Centrally-Ducted | BOVB-60HDN1-M20G | L(E,G)M48B4 |  | 46000 | 17.5 | 11.7 | 9 | 47000 | 44500 | 94.68% | 2.36
213612282 | 3.83 | Yes | BOSCH | HRCU-A-CB (Split System: Heat Pump with Remote Outdoor Unit-Air-Source) | Centrally-Ducted | BOVB-60HDN1-M20G | H,TG48948+AEFE4B* |  | 46000 | 18 | 11.7 | 9.35 | 46000 | 33200 | 72.17% | 1.98
213612278 | 3.83 | Yes | BOSCH | HRCU-A-CB (Split System: Heat Pump with Remote Outdoor Unit-Air-Source) | Centrally-Ducted | BOVB-60HDN1-M20G | V,T60H210P179+AEFE5* |  | 46000 | 18 | 11.7 | 9.35 | 46000 | 33200 | 72.17% | 1.98
213612281 | 3.83 | Yes | BOSCH | HRCU-A-CB (Split System: Heat Pump with Remote Outdoor Unit-Air-Source) | Centrally-Ducted | BOVB-60HDN1-M20G | H,TG48960+AEFE5* |  | 46000 | 18 | 11.7 | 9.35 | 46000 | 33200 | 72.17% | 1.98
213184779 | 3.83 | Yes | BOSCH | HRCU-A-CB (Split System: Heat Pump with Remote Outdoor Unit-Air-Source) | Centrally-Ducted | BOVA-60HDN1-M20G | H,GE48960+AEFE5* |  | 46000 | 18 | 11.7 | 9.35 | 46000 | 33200 | 72.17% | 1.98
213184787 | 3.83 | Yes | BOSCH | HRCU-A-CB (Split System: Heat Pump with Remote Outdoor Unit-Air-Source) | Centrally-Ducted | BOVB-60HDN1-M20G | H,GE48960+AEFE5* |  | 46000 | 18 | 11.7 | 9.35 | 46000 | 33200 | 72.17% | 1.98
212846384 | 3.83 | Yes | BOSCH | HRCU-A-CB (Split System: Heat Pump with Remote Outdoor Unit-Air-Source) | Centrally-Ducted | BOVA-60HDN1-M20G | L(E,G)M48B4 |  | 46000 | 17.5 | 11.7 | 8.5 | 47000 | 44500 | 94.68% | 2.4
213184850 | 3.83 | Yes | BOSCH | HRCU-A-CB (Split System: Heat Pump with Remote Outdoor Unit-Air-Source) | Centrally-Ducted | BOVA-60HDN1-M20G | H,RG48948+AEFE4B* |  | 46000 | 18 | 11.7 | 9.35 | 46000 | 33200 | 72.17% | 1.98
213184849 | 3.83 | Yes | BOSCH | HRCU-A-CB (Split System: Heat Pump with Remote Outdoor Unit-Air-Source) | Centrally-Ducted | BOVA-60HDN1-M20G | H,RG48960+AEFE5* |  | 46000 | 18 | 11.7 | 9.35 | 46000 | 33200 | 72.17% | 1.98
213184856 | 3.83 | Yes | BOSCH | HRCU-A-CB (Split System: Heat Pump with Remote Outdoor Unit-Air-Source) | Centrally-Ducted | BOVB-60HDN1-M20G | H,RG48960+AEFE5* |  | 46000 | 18 | 11.7 | 9.35 | 46000 | 33200 | 72.17% | 1.98
213184857 | 3.83 | Yes | BOSCH | HRCU-A-CB (Split System: Heat Pump with Remote Outdoor Unit-Air-Source) | Centrally-Ducted | BOVB-60HDN1-M20G | H,RG48948+AEFE4B* |  | 46000 | 18 | 11.7 | 9.35 | 46000 | 33200 | 72.17% | 1.98
213146780 | 3.83 | Yes | BOSCH | HRCU-A-CB (Split System: Heat Pump with Remote Outdoor Unit-Air-Source) | Centrally-Ducted | BOVA-60HDN1-M20G | PL60H210P179+AEFE5* |  | 46000 | 18 | 11.7 | 9.3 | 46000 | 33200 | 72.17% | 1.96
213146783 | 3.83 | Yes | BOSCH | HRCU-A-CB (Split System: Heat Pump with Remote Outdoor Unit-Air-Source) | Centrally-Ducted | BOVB-60HDN1-M20G | PL60H210P179+AEFE5* |  | 46000 | 18 | 11.7 | 9.3 | 46000 | 33200 | 72.17% | 1.96
213307130 | 3.83 | Yes | BOSCH | HRCU-A-CB (Split System: Heat Pump with Remote Outdoor Unit-Air-Source) | Centrally-Ducted | BOVA-60HDN1-M20G | V48H175P389+AEFE4B* |  | 46000 | 18 | 11.7 | 9.35 | 46000 | 33200 | 72.17% | 1.98
213307135 | 3.83 | Yes | BOSCH | HRCU-A-CB (Split System: Heat Pump with Remote Outdoor Unit-Air-Source) | Centrally-Ducted | BOVB-60HDN1-M20G | V48H175P389+AEFE4B* |  | 46000 | 18 | 11.7 | 9.35 | 46000 | 33200 | 72.17% | 1.98
213281353 | 3.83 | Yes | BOSCH | HRCU-A-CB (Split System: Heat Pump with Remote Outdoor Unit-Air-Source) | Centrally-Ducted | BOVA-60HDN1-M20G | V60H210P179+AEFE5* |  | 46000 | 18 | 11.7 | 9.35 | 46000 | 33200 | 72.17% | 1.98
213281354 | 3.83 | Yes | BOSCH | HRCU-A-CB (Split System: Heat Pump with Remote Outdoor Unit-Air-Source) | Centrally-Ducted | BOVB-60HDN1-M20G | V60H210P179+AEFE5* |  | 46000 | 18 | 11.7 | 9.35 | 46000 | 33200 | 72.17% | 1.98
206790587 | 3.83 | Yes | BRYANT HEATING AND COOLING SYSTEMS | HRCU-A-CB (Split System: Heat Pump with Remote Outdoor Unit-Air-Source) | Centrally-Ducted | 284ANV048*0**B* | FE4ANB006L+UI |  | 46000 | 22 | 13 | 9.5 | 45500 | 35600 | 78.24% | 2.44
213361592 | 3.83 | Yes | BRYANT HEATING AND COOLING SYSTEMS | HRCU-A-CB (Split System: Heat Pump with Remote Outdoor Unit-Air-Source) | Centrally-Ducted | 284ANV048*0**B* | FE4BNBD60L*+UI |  | 46000 | 23 | 13 | 10 | 45500 | 35400 | 77.8% | 2.5
206788899 | 3.83 | Yes | CARRIER | HRCU-A-CB (Split System: Heat Pump with Remote Outdoor Unit-Air-Source) | Centrally-Ducted | 25VNA448A*031* | FE4ANB006L+UI |  | 46000 | 22 | 13 | 9.5 | 45500 | 35600 | 78.24% | 2.44
213361591 | 3.83 | Yes | CARRIER | HRCU-A-CB (Split System: Heat Pump with Remote Outdoor Unit-Air-Source) | Centrally-Ducted | 25VNA448A*031* | FE4BNBD60L*+UI |  | 46000 | 23 | 13 | 10 | 45500 | 35400 | 77.8% | 2.5
212578270 | 3.83 | Yes | CARRIER | HRCU-A-CB (Split System: Heat Pump with Remote Outdoor Unit-Air-Source) | Centrally-Ducted | 25VNA848A*031* | H,PG48960 | 58TN*A110C21**20 | 46000 | 17 | 10 | 8.1 | 44000 | 31600 | 71.82% | 2.26
214625015 | 3.83 | No | CARRIER | HRCU-A-CB (Split System: Heat Pump with Remote Outdoor Unit-Air-Source) | Centrally-Ducted | 38MURAQ48AB3* | C60A***L189 | 58SU*B100M21**20 | 46000 | 15.2 | 9.5 | 8.1 | 48000 | 34000 | 70.83% | 1.92
214649821 | 3.83 | Yes | CHAMPION HEATING AND COOLING | HRCU-A-CB (Split System: Heat Pump with Remote Outdoor Unit-Air-Source) | Centrally-Ducted | HH860E2S11 | CTU60D5XGS1+TXV | TM8E130D20MP11 | 46000 | 17 | 11 | 8.5 | 47000 | 35200 | 74.89% | 2
214649827 | 3.83 | Yes | CHAMPION HEATING AND COOLING | HRCU-A-CB (Split System: Heat Pump with Remote Outdoor Unit-Air-Source) | Centrally-Ducted | HH860E2S11 | CTU60D5XGS1+TXV | TMLE130D20MP11 | 46000 | 17 | 11 | 8.5 | 47000 | 35200 | 74.89% | 2
214397872 | 3.83 | Yes | CHAMPION HEATING AND COOLING | HRCU-A-CB (Split System: Heat Pump with Remote Outdoor Unit-Air-Source) | Centrally-Ducted | HH860E2S11 | CTF60C5CGS1 | TM9E080C20MP12 | 46000 | 17 | 11 | 8.5 | 47000 | 35000 | 74.47% | 2
214397494 | 3.83 | Yes | CHAMPION HEATING AND COOLING | HRCU-A-CB (Split System: Heat Pump with Remote Outdoor Unit-Air-Source) | Centrally-Ducted | HH860E2S11 | CTM60C5CGS1 | TM9E080C20MP12 | 46000 | 17 | 11 | 8.5 | 47000 | 35000 | 74.47% | 2
214720024 | 3.83 | Yes | CHAMPION HEATING AND COOLING | HRCU-A-CB (Split System: Heat Pump with Remote Outdoor Unit-Air-Source) | Centrally-Ducted | HH860E2S11 | CTU60C5XGS1+TXV | TM9E080C20MP12 | 46000 | 17 | 11 | 8.5 | 47000 | 35000 | 74.47% | 2
214609085 | 3.83 | Yes | CHAMPION HEATING AND COOLING | HRCU-A-CB (Split System: Heat Pump with Remote Outdoor Unit-Air-Source) | Centrally-Ducted | HH860E2S11 | CTM60D5CGS1 | Z9ES120D20SMPS1 | 46000 | 18 | 11.7 | 8.5 | 47000 | 34200 | 72.77% | 2
214397078 | 3.83 | Yes | CHAMPION HEATING AND COOLING | HRCU-A-CB (Split System: Heat Pump with Remote Outdoor Unit-Air-Source) | Centrally-Ducted | HH860E2S11 | CTM60D5CGS1 | TMLE130D20MP11 | 46000 | 17 | 11 | 8.5 | 47000 | 35000 | 74.47% | 2
214397033 | 3.83 | Yes | CHAMPION HEATING AND COOLING | HRCU-A-CB (Split System: Heat Pump with Remote Outdoor Unit-Air-Source) | Centrally-Ducted | HH860E2S11 | CTF60D5CGS1+JME18D2SN1 |  | 46000 | 19 | 12 | 9 | 45500 | 33800 | 74.29% | 2
214395407 | 3.83 | Yes | CHAMPION HEATING AND COOLING | HRCU-A-CB (Split System: Heat Pump with Remote Outdoor Unit-Air-Source) | Centrally-Ducted | HH860E2S11 | JHC48C5CG2SS1 |  | 46000 | 19 | 12 | 9 | 46000 | 34000 | 73.91% | 2.1
214396622 | 3.83 | Yes | CHAMPION HEATING AND COOLING | HRCU-A-CB (Split System: Heat Pump with Remote Outdoor Unit-Air-Source) | Centrally-Ducted | HH860E2S11 | CTF60D5CGS1 | TM8E130D20MP11 | 46000 | 17 | 11 | 8.5 | 47000 | 35200 | 74.89% | 2
214396627 | 3.83 | Yes | CHAMPION HEATING AND COOLING | HRCU-A-CB (Split System: Heat Pump with Remote Outdoor Unit-Air-Source) | Centrally-Ducted | HH860E2S11 | CTF60D5CGS1 | TMLE130D20MP11 | 46000 | 17 | 11 | 8.5 | 47000 | 35200 | 74.89% | 2
214397073 | 3.83 | Yes | CHAMPION HEATING AND COOLING | HRCU-A-CB (Split System: Heat Pump with Remote Outdoor Unit-Air-Source) | Centrally-Ducted | HH860E2S11 | CTM60D5CGS1 | TM8E130D20MP11 | 46000 | 17 | 11 | 8.5 | 47000 | 35000 | 74.47% | 2
214649818 | 3.83 | Yes | COLEMAN | HRCU-A-CB (Split System: Heat Pump with Remote Outdoor Unit-Air-Source) | Centrally-Ducted | HH860E2S11 | CTU60D5XGS1+TXV | TM8E130D20MP11 | 46000 | 17 | 11 | 8.5 | 47000 | 35200 | 74.89% | 2
214649823 | 3.83 | Yes | COLEMAN | HRCU-A-CB (Split System: Heat Pump with Remote Outdoor Unit-Air-Source) | Centrally-Ducted | HH860E2S11 | CTU60D5XGS1+TXV | TMLE130D20MP11 | 46000 | 17 | 11 | 8.5 | 47000 | 35200 | 74.89% | 2
211708485 | 3.83 | Yes | COLEMAN | HRCU-A-CB (Split System: Heat Pump with Remote Outdoor Unit-Air-Source) | Centrally-Ducted | THF2B48T21 | D(A,C,E)48D36+TDR | TM9V120D20MP12 | 46000 | 16 | 11.9 | 8.2 | 44500 | 31200 | 70.11% | 3.11
211708440 | 3.83 | Yes | COLEMAN | HRCU-A-CB (Split System: Heat Pump with Remote Outdoor Unit-Air-Source) | Centrally-Ducted | THF2B48T21 | D(A,C,E)48D34+TDR | TM8E120C20MP11 | 46000 | 16 | 11.9 | 8.2 | 44500 | 31200 | 70.11% | 3.07
211708472 | 3.83 | Yes | COLEMAN | HRCU-A-CB (Split System: Heat Pump with Remote Outdoor Unit-Air-Source) | Centrally-Ducted | THF2B48T21 | D(A,C,E)48D34+TDR | TM9E100C20MP12 | 46000 | 16 | 11.9 | 8.2 | 44500 | 31600 | 71.01% | 3.08
211708473 | 3.83 | Yes | COLEMAN | HRCU-A-CB (Split System: Heat Pump with Remote Outdoor Unit-Air-Source) | Centrally-Ducted | THF2B48T21 | D(A,C,E)48D36+TDR | TM9E100C20MP12 | 46000 | 16 | 11.9 | 8.2 | 44500 | 31600 | 71.01% | 3.08
211708506 | 3.83 | Yes | COLEMAN | HRCU-A-CB (Split System: Heat Pump with Remote Outdoor Unit-Air-Source) | Centrally-Ducted | THF2B48T21 | D(A,C,E)48D34+TDR | TMLE100C20MP11 | 46000 | 16 | 11.9 | 8.2 | 44500 | 31600 | 71.01% | 3.08
211708526 | 3.83 | Yes | COLEMAN | HRCU-A-CB (Split System: Heat Pump with Remote Outdoor Unit-Air-Source) | Centrally-Ducted | THF2B48T21 | D(A,C,E)48D34+TDR | TP9C120D20MP13 | 46000 | 16 | 11.9 | 8.2 | 44500 | 31200 | 70.11% | 3.11
211708437 | 3.83 | Yes | COLEMAN | HRCU-A-CB (Split System: Heat Pump with Remote Outdoor Unit-Air-Source) | Centrally-Ducted | THF2B48T21 | D(A,C,E)48D36+TDR | TM8E100C20MP11 | 46000 | 16 | 11.9 | 8.2 | 44500 | 31600 | 71.01% | 3.08
211708484 | 3.83 | Yes | COLEMAN | HRCU-A-CB (Split System: Heat Pump with Remote Outdoor Unit-Air-Source) | Centrally-Ducted | THF2B48T21 | D(A,C,E)48D34+TDR | TM9V120D20MP12 | 46000 | 16 | 11.9 | 8.2 | 44500 | 31200 | 70.11% | 3.11
211708511 | 3.83 | Yes | COLEMAN | HRCU-A-CB (Split System: Heat Pump with Remote Outdoor Unit-Air-Source) | Centrally-Ducted | THF2B48T21 | D(A,C,E)48D36+TDR | TMLE120C20MP11 | 46000 | 16 | 11.9 | 8.2 | 44500 | 31200 | 70.11% | 3.07
211708507 | 3.83 | Yes | COLEMAN | HRCU-A-CB (Split System: Heat Pump with Remote Outdoor Unit-Air-Source) | Centrally-Ducted | THF2B48T21 | D(A,C,E)48D36+TDR | TMLE100C20MP11 | 46000 | 16 | 11.9 | 8.2 | 44500 | 31600 | 71.01% | 3.08
211708403 | 3.83 | Yes | COLEMAN | HRCU-A-CB (Split System: Heat Pump with Remote Outdoor Unit-Air-Source) | Centrally-Ducted | THF2B48T21 | D(A,C,E)48D36+TDR | CP9C120D20MP13 | 46000 | 16 | 11.9 | 8.2 | 44500 | 31200 | 70.11% | 3.11
211708469 | 3.83 | Yes | COLEMAN | HRCU-A-CB (Split System: Heat Pump with Remote Outdoor Unit-Air-Source) | Centrally-Ducted | THF2B48T21 | D(A,C,E)48D36+TDR | TM9E080C20MP12 | 46000 | 16 | 11.9 | 8.2 | 44500 | 31600 | 71.01% | 3.08
211708395 | 3.83 | Yes | COLEMAN | HRCU-A-CB (Split System: Heat Pump with Remote Outdoor Unit-Air-Source) | Centrally-Ducted | THF2B48T21 | D(A,C,E)48D34+TDR | CP9C120D20MP13 | 46000 | 16 | 11.9 | 8.2 | 44500 | 31200 | 70.11% | 3.11
211708527 | 3.83 | Yes | COLEMAN | HRCU-A-CB (Split System: Heat Pump with Remote Outdoor Unit-Air-Source) | Centrally-Ducted | THF2B48T21 | D(A,C,E)48D36+TDR | TP9C120D20MP13 | 46000 | 16 | 11.9 | 8.2 | 44500 | 31200 | 70.11% | 3.11
211708510 | 3.83 | Yes | COLEMAN | HRCU-A-CB (Split System: Heat Pump with Remote Outdoor Unit-Air-Source) | Centrally-Ducted | THF2B48T21 | D(A,C,E)48D34+TDR | TMLE120C20MP11 | 46000 | 16 | 11.9 | 8.2 | 44500 | 31200 | 70.11% | 3.07
214397491 | 3.83 | Yes | COLEMAN | HRCU-A-CB (Split System: Heat Pump with Remote Outdoor Unit-Air-Source) | Centrally-Ducted | HH860E2S11 | CTM60C5CGS1 | TM9E080C20MP12 | 46000 | 17 | 11 | 8.5 | 47000 | 35000 | 74.47% | 2
214720021 | 3.83 | Yes | COLEMAN | HRCU-A-CB (Split System: Heat Pump with Remote Outdoor Unit-Air-Source) | Centrally-Ducted | HH860E2S11 | CTU60C5XGS1+TXV | TM9E080C20MP12 | 46000 | 17 | 11 | 8.5 | 47000 | 35000 | 74.47% | 2
214609170 | 3.83 | Yes | COLEMAN | HRCU-A-CB (Split System: Heat Pump with Remote Outdoor Unit-Air-Source) | Centrally-Ducted | HH860E2S11 | CTM60D5CGS1 | Z9ES120D20SMPS1 | 46000 | 18 | 11.7 | 8.5 | 47000 | 34200 | 72.77% | 2
214397030 | 3.83 | Yes | COLEMAN | HRCU-A-CB (Split System: Heat Pump with Remote Outdoor Unit-Air-Source) | Centrally-Ducted | HH860E2S11 | CTF60D5CGS1+JME18D2SN1 |  | 46000 | 19 | 12 | 9 | 45500 | 33800 | 74.29% | 2
211708441 | 3.83 | Yes | COLEMAN | HRCU-A-CB (Split System: Heat Pump with Remote Outdoor Unit-Air-Source) | Centrally-Ducted | THF2B48T21 | D(A,C,E)48D36+TDR | TM8E120C20MP11 | 46000 | 16 | 11.9 | 8.2 | 44500 | 31200 | 70.11% | 3.07
211708436 | 3.83 | Yes | COLEMAN | HRCU-A-CB (Split System: Heat Pump with Remote Outdoor Unit-Air-Source) | Centrally-Ducted | THF2B48T21 | D(A,C,E)48D34+TDR | TM8E100C20MP11 | 46000 | 16 | 11.9 | 8.2 | 44500 | 31600 | 71.01% | 3.08
211708468 | 3.83 | Yes | COLEMAN | HRCU-A-CB (Split System: Heat Pump with Remote Outdoor Unit-Air-Source) | Centrally-Ducted | THF2B48T21 | D(A,C,E)48D34+TDR | TM9E080C20MP12 | 46000 | 16 | 11.9 | 8.2 | 44500 | 31600 | 71.01% | 3.08
214396619 | 3.83 | Yes | COLEMAN | HRCU-A-CB (Split System: Heat Pump with Remote Outdoor Unit-Air-Source) | Centrally-Ducted | HH860E2S11 | CTF60D5CGS1 | TM8E130D20MP11 | 46000 | 17 | 11 | 8.5 | 47000 | 35200 | 74.89% | 2
214397070 | 3.83 | Yes | COLEMAN | HRCU-A-CB (Split System: Heat Pump with Remote Outdoor Unit-Air-Source) | Centrally-Ducted | HH860E2S11 | CTM60D5CGS1 | TM8E130D20MP11 | 46000 | 17 | 11 | 8.5 | 47000 | 35000 | 74.47% | 2
214397075 | 3.83 | Yes | COLEMAN | HRCU-A-CB (Split System: Heat Pump with Remote Outdoor Unit-Air-Source) | Centrally-Ducted | HH860E2S11 | CTM60D5CGS1 | TMLE130D20MP11 | 46000 | 17 | 11 | 8.5 | 47000 | 35000 | 74.47% | 2
214395396 | 3.83 | Yes | COLEMAN | HRCU-A-CB (Split System: Heat Pump with Remote Outdoor Unit-Air-Source) | Centrally-Ducted | HH860E2S11 | JHC48C5CG2SS1 |  | 46000 | 19 | 12 | 9 | 46000 | 34000 | 73.91% | 2.1
214396624 | 3.83 | Yes | COLEMAN | HRCU-A-CB (Split System: Heat Pump with Remote Outdoor Unit-Air-Source) | Centrally-Ducted | HH860E2S11 | CTF60D5CGS1 | TMLE130D20MP11 | 46000 | 17 | 11 | 8.5 | 47000 | 35200 | 74.89% | 2
214397869 | 3.83 | Yes | COLEMAN | HRCU-A-CB (Split System: Heat Pump with Remote Outdoor Unit-Air-Source) | Centrally-Ducted | HH860E2S11 | CTF60C5CGS1 | TM9E080C20MP12 | 46000 | 17 | 11 | 8.5 | 47000 | 35000 | 74.47% | 2
212404707 | 3.83 | No | CONTINENTAL | HRCU-A-CB (Split System: Heat Pump with Remote Outdoor Unit-Air-Source) | Centrally-Ducted | WSEHV4860RA1-C | H,DE37960+TXV | WUV080T4BA | 46000 | 17 | 10 | 8.5 | 50000 | 35000 | 70% | 1.8
212404706 | 3.83 | No | CONTINENTAL | HRCU-A-CB (Split System: Heat Pump with Remote Outdoor Unit-Air-Source) | Centrally-Ducted | WSEHV4860RA1-C | H,DE37960+TXV | WUV070T4BA | 46000 | 17 | 10 | 8.5 | 50000 | 35000 | 70% | 1.8
212404708 | 3.83 | No | CONTINENTAL | HRCU-A-CB (Split System: Heat Pump with Remote Outdoor Unit-Air-Source) | Centrally-Ducted | WSEHV4860RA1-C | H,DE37960+TXV | WPV080T4BA | 46000 | 17 | 10 | 8.5 | 50000 | 35000 | 70% | 1.8
212404714 | 3.83 | No | CONTINENTAL | HRCU-A-CB (Split System: Heat Pump with Remote Outdoor Unit-Air-Source) | Centrally-Ducted | CS18HV48A60 | H,DE37960+TXV | WUV070T4BA | 46000 | 17 | 10 | 8.5 | 50000 | 35000 | 70% | 1.8
212404705 | 3.83 | No | CONTINENTAL | HRCU-A-CB (Split System: Heat Pump with Remote Outdoor Unit-Air-Source) | Centrally-Ducted | WSEHV4860RA1-C | H,DE37960+TXV | WPV070T4BA | 46000 | 17 | 10 | 8.5 | 50000 | 35000 | 70% | 1.8
212404713 | 3.83 | No | CONTINENTAL | HRCU-A-CB (Split System: Heat Pump with Remote Outdoor Unit-Air-Source) | Centrally-Ducted | CS18HV48A60 | H,DE37960+TXV | WPV070T4BA | 46000 | 17 | 10 | 8.5 | 50000 | 35000 | 70% | 1.8
212404716 | 3.83 | No | CONTINENTAL | HRCU-A-CB (Split System: Heat Pump with Remote Outdoor Unit-Air-Source) | Centrally-Ducted | CS18HV48A60 | H,DE37960+TXV | WPV080T4BA | 46000 | 17 | 10 | 8.5 | 50000 | 35000 | 70% | 1.8
214328301 | 3.83 | Yes | CONTINENTAL | HRCU-A-CB (Split System: Heat Pump with Remote Outdoor Unit-Air-Source) | Centrally-Ducted | WSEHV4860RA1-C | H,A,DE50960 | WPV070T4BA | 46000 | 17 | 10 | 8.5 | 48000 | 34600 | 72.08% | 1.8
214328302 | 3.83 | Yes | CONTINENTAL | HRCU-A-CB (Split System: Heat Pump with Remote Outdoor Unit-Air-Source) | Centrally-Ducted | WSEHV4860RA1-C | H,A,DE37960 | WPV080T4BA | 46000 | 17 | 10 | 8.5 | 48000 | 34600 | 72.08% | 1.8
214331339 | 3.83 | Yes | CONTINENTAL | HRCU-A-CB (Split System: Heat Pump with Remote Outdoor Unit-Air-Source) | Centrally-Ducted | WSEHV4860RA1-C | H,A,DG52960 | WUV070T4BA | 46000 | 17 | 10 | 8.5 | 48000 | 34600 | 72.08% | 1.8
214328299 | 3.83 | Yes | CONTINENTAL | HRCU-A-CB (Split System: Heat Pump with Remote Outdoor Unit-Air-Source) | Centrally-Ducted | WSEHV4860RA1-C | H,A,DE37960 | WPV070T4BA | 46000 | 17 | 10 | 8.5 | 48000 | 34600 | 72.08% | 1.8
214331334 | 3.83 | Yes | CONTINENTAL | HRCU-A-CB (Split System: Heat Pump with Remote Outdoor Unit-Air-Source) | Centrally-Ducted | WSEHV4860RA1-C | H,A,DG50960 | WPV070T4BA | 46000 | 17 | 10 | 8.5 | 48000 | 34600 | 72.08% | 1.8
214331335 | 3.83 | Yes | CONTINENTAL | HRCU-A-CB (Split System: Heat Pump with Remote Outdoor Unit-Air-Source) | Centrally-Ducted | WSEHV4860RA1-C | H,A,DG52960 | WPV070T4BA | 46000 | 17 | 10 | 8.5 | 48000 | 34600 | 72.08% | 1.8
214328306 | 3.83 | Yes | CONTINENTAL | HRCU-A-CB (Split System: Heat Pump with Remote Outdoor Unit-Air-Source) | Centrally-Ducted | WSEHV4860RA1-C | H,A,DE48960 | WUV070T4BA | 46000 | 17 | 10 | 8.5 | 48000 | 34600 | 72.08% | 1.8
214331338 | 3.83 | Yes | CONTINENTAL | HRCU-A-CB (Split System: Heat Pump with Remote Outdoor Unit-Air-Source) | Centrally-Ducted | WSEHV4860RA1-C | H,A,DG50960 | WUV070T4BA | 46000 | 17 | 10 | 8.5 | 48000 | 34600 | 72.08% | 1.8
214331340 | 3.83 | Yes | CONTINENTAL | HRCU-A-CB (Split System: Heat Pump with Remote Outdoor Unit-Air-Source) | Centrally-Ducted | WSEHV4860RA1-C | H,A,DG50960 | WUV080T4BA | 46000 | 17 | 10 | 8.5 | 48000 | 34600 | 72.08% | 1.8
214328309 | 3.83 | Yes | CONTINENTAL | HRCU-A-CB (Split System: Heat Pump with Remote Outdoor Unit-Air-Source) | Centrally-Ducted | WSEHV4860RA1-C | H,A,DE48960 | WUV080T4BA | 46000 | 17 | 10 | 8.5 | 48000 | 34600 | 72.08% | 1.8
214331336 | 3.83 | Yes | CONTINENTAL | HRCU-A-CB (Split System: Heat Pump with Remote Outdoor Unit-Air-Source) | Centrally-Ducted | WSEHV4860RA1-C | H,A,DG50960 | WPV080T4BA | 46000 | 17 | 10 | 8.5 | 48000 | 34600 | 72.08% | 1.8
212404715 | 3.83 | No | CONTINENTAL | HRCU-A-CB (Split System: Heat Pump with Remote Outdoor Unit-Air-Source) | Centrally-Ducted | CS18HV48A60 | H,DE37960+TXV | WUV080T4BA | 46000 | 17 | 10 | 8.5 | 50000 | 35000 | 70% | 1.8
214331341 | 3.83 | Yes | CONTINENTAL | HRCU-A-CB (Split System: Heat Pump with Remote Outdoor Unit-Air-Source) | Centrally-Ducted | WSEHV4860RA1-C | H,A,DG52960 | WUV080T4BA | 46000 | 17 | 10 | 8.5 | 48000 | 34600 | 72.08% | 1.8
214331337 | 3.83 | Yes | CONTINENTAL | HRCU-A-CB (Split System: Heat Pump with Remote Outdoor Unit-Air-Source) | Centrally-Ducted | WSEHV4860RA1-C | H,A,DG52960 | WPV080T4BA | 46000 | 17 | 10 | 8.5 | 48000 | 34600 | 72.08% | 1.8
214328304 | 3.83 | Yes | CONTINENTAL | HRCU-A-CB (Split System: Heat Pump with Remote Outdoor Unit-Air-Source) | Centrally-Ducted | WSEHV4860RA1-C | H,A,DE50960 | WPV080T4BA | 46000 | 17 | 10 | 8.5 | 48000 | 34600 | 72.08% | 1.8
214328308 | 3.83 | Yes | CONTINENTAL | HRCU-A-CB (Split System: Heat Pump with Remote Outdoor Unit-Air-Source) | Centrally-Ducted | WSEHV4860RA1-C | H,A,DE37960 | WUV080T4BA | 46000 | 17 | 10 | 8.5 | 48000 | 34600 | 72.08% | 1.8
214328307 | 3.83 | Yes | CONTINENTAL | HRCU-A-CB (Split System: Heat Pump with Remote Outdoor Unit-Air-Source) | Centrally-Ducted | WSEHV4860RA1-C | H,A,DE50960 | WUV070T4BA | 46000 | 17 | 10 | 8.5 | 48000 | 34600 | 72.08% | 1.8
214328300 | 3.83 | Yes | CONTINENTAL | HRCU-A-CB (Split System: Heat Pump with Remote Outdoor Unit-Air-Source) | Centrally-Ducted | WSEHV4860RA1-C | H,A,DE48960 | WPV070T4BA | 46000 | 17 | 10 | 8.5 | 48000 | 34600 | 72.08% | 1.8
214328305 | 3.83 | Yes | CONTINENTAL | HRCU-A-CB (Split System: Heat Pump with Remote Outdoor Unit-Air-Source) | Centrally-Ducted | WSEHV4860RA1-C | H,A,DE37960 | WUV070T4BA | 46000 | 17 | 10 | 8.5 | 48000 | 34600 | 72.08% | 1.8
214328303 | 3.83 | Yes | CONTINENTAL | HRCU-A-CB (Split System: Heat Pump with Remote Outdoor Unit-Air-Source) | Centrally-Ducted | WSEHV4860RA1-C | H,A,DE48960 | WPV080T4BA | 46000 | 17 | 10 | 8.5 | 48000 | 34600 | 72.08% | 1.8
214328310 | 3.83 | Yes | CONTINENTAL | HRCU-A-CB (Split System: Heat Pump with Remote Outdoor Unit-Air-Source) | Centrally-Ducted | WSEHV4860RA1-C | H,A,DE50960 | WUV080T4BA | 46000 | 17 | 10 | 8.5 | 48000 | 34600 | 72.08% | 1.8
207573705 | 3.83 | Yes | DAY & NIGHT | HRCU-A-CB (Split System: Heat Pump with Remote Outdoor Unit-Air-Source) | Centrally-Ducted | CVH848GKA2* | PL60H210P299 | *80CTL1102120A* | 46000 | 17 | 10 | 8.1 | 44000 | 31600 | 71.82% | 2.26
207573712 | 3.83 | Yes | DAY & NIGHT | HRCU-A-CB (Split System: Heat Pump with Remote Outdoor Unit-Air-Source) | Centrally-Ducted | CVH848GKA2* | FG86960 | *80CTL1102120A* | 46000 | 17 | 10 | 8.1 | 44000 | 31600 | 71.82% | 2.26
207573710 | 3.83 | Yes | DAY & NIGHT | HRCU-A-CB (Split System: Heat Pump with Remote Outdoor Unit-Air-Source) | Centrally-Ducted | CVH848GKA2* | FG84948 | *80CTL1102120A* | 46000 | 17 | 10 | 8.1 | 44000 | 31600 | 71.82% | 2.26
207573704 | 3.83 | Yes | DAY & NIGHT | HRCU-A-CB (Split System: Heat Pump with Remote Outdoor Unit-Air-Source) | Centrally-Ducted | CVH848GKA2* | PL48H210P299 | *80CTL1102120A* | 46000 | 17 | 10 | 8.1 | 44000 | 31600 | 71.82% | 2.26
207573711 | 3.83 | Yes | DAY & NIGHT | HRCU-A-CB (Split System: Heat Pump with Remote Outdoor Unit-Air-Source) | Centrally-Ducted | CVH848GKA2* | FG84960 | *80CTL1102120A* | 46000 | 17 | 10 | 8.1 | 44000 | 31600 | 71.82% | 2.26
207573709 | 3.83 | Yes | DAY & NIGHT | HRCU-A-CB (Split System: Heat Pump with Remote Outdoor Unit-Air-Source) | Centrally-Ducted | CVH848GKA2* | FG48960 | *80CTL1102120A* | 46000 | 17 | 10 | 8.1 | 44000 | 31600 | 71.82% | 2.26
212552608 | 3.83 | Yes | DAY & NIGHT | HRCU-A-CB (Split System: Heat Pump with Remote Outdoor Unit-Air-Source) | Centrally-Ducted | CVH848GKA** | PL48H210P299 | *80CTL0902120A* | 46000 | 17 | 10 | 8.5 | 44000 | 34600 | 78.64% | 2
212552642 | 3.83 | Yes | DAY & NIGHT | HRCU-A-CB (Split System: Heat Pump with Remote Outdoor Unit-Air-Source) | Centrally-Ducted | CVH848GKA** | FG49960 | *95CSU0802120A* | 46000 | 17 | 10 | 8.5 | 44000 | 34600 | 78.64% | 2
212552672 | 3.83 | Yes | DAY & NIGHT | HRCU-A-CB (Split System: Heat Pump with Remote Outdoor Unit-Air-Source) | Centrally-Ducted | CVH848GKA** | PL48H210P299 | *97CMN1002122A* | 46000 | 17 | 10 | 8.5 | 44000 | 34600 | 78.64% | 2
212552637 | 3.83 | Yes | DAY & NIGHT | HRCU-A-CB (Split System: Heat Pump with Remote Outdoor Unit-Air-Source) | Centrally-Ducted | CVH848GKA** | V,G60H210P299 | *95CSU0802120A* | 46000 | 17 | 10 | 8.5 | 44000 | 34600 | 78.64% | 2
212552609 | 3.83 | Yes | DAY & NIGHT | HRCU-A-CB (Split System: Heat Pump with Remote Outdoor Unit-Air-Source) | Centrally-Ducted | CVH848GKA** | PL60H210P299 | *80CTL0902120A* | 46000 | 17 | 10 | 8.5 | 44000 | 34600 | 78.64% | 2
212552648 | 3.83 | Yes | DAY & NIGHT | HRCU-A-CB (Split System: Heat Pump with Remote Outdoor Unit-Air-Source) | Centrally-Ducted | CVH848GKA** | V,G60H210P299 | *95CSU1002122A* | 46000 | 17 | 10 | 8.5 | 44000 | 34400 | 78.18% | 2
212552682 | 3.83 | Yes | DAY & NIGHT | HRCU-A-CB (Split System: Heat Pump with Remote Outdoor Unit-Air-Source) | Centrally-Ducted | CVH848GKA** | FG86960 | *97CMN1002122A* | 46000 | 17 | 10 | 8.5 | 44000 | 34600 | 78.64% | 2
212552619 | 3.83 | Yes | DAY & NIGHT | HRCU-A-CB (Split System: Heat Pump with Remote Outdoor Unit-Air-Source) | Centrally-Ducted | CVH848GKA** | PL48H210P299 | *80CTL1102120A* | 46000 | 17 | 10 | 8.5 | 44000 | 34600 | 78.64% | 2
212552620 | 3.83 | Yes | DAY & NIGHT | HRCU-A-CB (Split System: Heat Pump with Remote Outdoor Unit-Air-Source) | Centrally-Ducted | CVH848GKA** | PL60H210P299 | *80CTL1102120A* | 46000 | 17 | 10 | 8.5 | 44000 | 34600 | 78.64% | 2
212552621 | 3.83 | Yes | DAY & NIGHT | HRCU-A-CB (Split System: Heat Pump with Remote Outdoor Unit-Air-Source) | Centrally-Ducted | CVH848GKA** | V,G60H210P299 | *80CTL1102120A* | 46000 | 17 | 10 | 8.5 | 44000 | 34600 | 78.64% | 2
212552652 | 3.83 | Yes | DAY & NIGHT | HRCU-A-CB (Split System: Heat Pump with Remote Outdoor Unit-Air-Source) | Centrally-Ducted | CVH848GKA** | FG48960 | *95CSU1002122A* | 46000 | 17 | 10 | 8.5 | 44000 | 34400 | 78.18% | 2
212552615 | 3.83 | Yes | DAY & NIGHT | HRCU-A-CB (Split System: Heat Pump with Remote Outdoor Unit-Air-Source) | Centrally-Ducted | CVH848GKA** | FG49960 | *80CTL0902120A* | 46000 | 17 | 10 | 8.5 | 44000 | 34600 | 78.64% | 2
212552647 | 3.83 | Yes | DAY & NIGHT | HRCU-A-CB (Split System: Heat Pump with Remote Outdoor Unit-Air-Source) | Centrally-Ducted | CVH848GKA** | PL60H210P299 | *95CSU1002122A* | 46000 | 17 | 10 | 8.5 | 44000 | 34400 | 78.18% | 2
212552665 | 3.83 | Yes | DAY & NIGHT | HRCU-A-CB (Split System: Heat Pump with Remote Outdoor Unit-Air-Source) | Centrally-Ducted | CVH848GKA** | FG84960 | *96CTN1002122A* | 46000 | 17 | 10 | 8.5 | 44000 | 34600 | 78.64% | 2
212552635 | 3.83 | Yes | DAY & NIGHT | HRCU-A-CB (Split System: Heat Pump with Remote Outdoor Unit-Air-Source) | Centrally-Ducted | CVH848GKA** | PL48H210P299 | *95CSU0802120A* | 46000 | 17 | 10 | 8.5 | 44000 | 34600 | 78.64% | 2
212552659 | 3.83 | Yes | DAY & NIGHT | HRCU-A-CB (Split System: Heat Pump with Remote Outdoor Unit-Air-Source) | Centrally-Ducted | CVH848GKA** | V,G60H210P299 | *96CTN1002122A* | 46000 | 17 | 10 | 8.5 | 44000 | 35200 | 80% | 2
212552666 | 3.83 | Yes | DAY & NIGHT | HRCU-A-CB (Split System: Heat Pump with Remote Outdoor Unit-Air-Source) | Centrally-Ducted | CVH848GKA** | FG86960 | *96CTN1002122A* | 46000 | 17 | 10 | 8.5 | 44000 | 34600 | 78.64% | 2
212552616 | 3.83 | Yes | DAY & NIGHT | HRCU-A-CB (Split System: Heat Pump with Remote Outdoor Unit-Air-Source) | Centrally-Ducted | CVH848GKA** | FG84948 | *80CTL0902120A* | 46000 | 17 | 10 | 8.5 | 44000 | 34600 | 78.64% | 2
212552673 | 3.83 | Yes | DAY & NIGHT | HRCU-A-CB (Split System: Heat Pump with Remote Outdoor Unit-Air-Source) | Centrally-Ducted | CVH848GKA** | PL60H210P299 | *97CMN1002122A* | 46000 | 17 | 10 | 8.5 | 44000 | 34600 | 78.64% | 2
212555743 | 3.83 | Yes | DAY & NIGHT | HRCU-A-CB (Split System: Heat Pump with Remote Outdoor Unit-Air-Source) | Centrally-Ducted | CVH848GKA2* | V,G60H210P299 | *80CTL1102120A* | 46000 | 17 | 10 | 8.1 | 44000 | 31600 | 71.82% | 2.26
212552629 | 3.83 | Yes | DAY & NIGHT | HRCU-A-CB (Split System: Heat Pump with Remote Outdoor Unit-Air-Source) | Centrally-Ducted | CVH848GKA** | FG86960 | *80CTL1102120A* | 46000 | 17 | 10 | 8.5 | 44000 | 34600 | 78.64% | 2
212552663 | 3.83 | Yes | DAY & NIGHT | HRCU-A-CB (Split System: Heat Pump with Remote Outdoor Unit-Air-Source) | Centrally-Ducted | CVH848GKA** | FG48960 | *96CTN1002122A* | 46000 | 17 | 10 | 8.5 | 44000 | 34600 | 78.64% | 2
212552614 | 3.83 | Yes | DAY & NIGHT | HRCU-A-CB (Split System: Heat Pump with Remote Outdoor Unit-Air-Source) | Centrally-Ducted | CVH848GKA** | FG48960 | *80CTL0902120A* | 46000 | 17 | 10 | 8.5 | 44000 | 34600 | 78.64% | 2
212552657 | 3.83 | Yes | DAY & NIGHT | HRCU-A-CB (Split System: Heat Pump with Remote Outdoor Unit-Air-Source) | Centrally-Ducted | CVH848GKA** | PL48H210P299 | *96CTN1002122A* | 46000 | 17 | 10 | 8.5 | 44000 | 35200 | 80% | 2
212552658 | 3.83 | Yes | DAY & NIGHT | HRCU-A-CB (Split System: Heat Pump with Remote Outdoor Unit-Air-Source) | Centrally-Ducted | CVH848GKA** | PL60H210P299 | *96CTN1002122A* | 46000 | 17 | 10 | 8.5 | 44000 | 35200 | 80% | 2
212552625 | 3.83 | Yes | DAY & NIGHT | HRCU-A-CB (Split System: Heat Pump with Remote Outdoor Unit-Air-Source) | Centrally-Ducted | CVH848GKA** | FG48960 | *80CTL1102120A* | 46000 | 17 | 10 | 8.5 | 44000 | 34600 | 78.64% | 2
212552641 | 3.83 | Yes | DAY & NIGHT | HRCU-A-CB (Split System: Heat Pump with Remote Outdoor Unit-Air-Source) | Centrally-Ducted | CVH848GKA** | FG48960 | *95CSU0802120A* | 46000 | 17 | 10 | 8.5 | 44000 | 34600 | 78.64% | 2
212552664 | 3.83 | Yes | DAY & NIGHT | HRCU-A-CB (Split System: Heat Pump with Remote Outdoor Unit-Air-Source) | Centrally-Ducted | CVH848GKA** | FG49960 | *96CTN1002122A* | 46000 | 17 | 10 | 8.5 | 44000 | 34600 | 78.64% | 2
212552627 | 3.83 | Yes | DAY & NIGHT | HRCU-A-CB (Split System: Heat Pump with Remote Outdoor Unit-Air-Source) | Centrally-Ducted | CVH848GKA** | FG84948 | *80CTL1102120A* | 46000 | 17 | 10 | 8.5 | 44000 | 34600 | 78.64% | 2
212552628 | 3.83 | Yes | DAY & NIGHT | HRCU-A-CB (Split System: Heat Pump with Remote Outdoor Unit-Air-Source) | Centrally-Ducted | CVH848GKA** | FG84960 | *80CTL1102120A* | 46000 | 17 | 10 | 8.5 | 44000 | 34600 | 78.64% | 2
212552644 | 3.83 | Yes | DAY & NIGHT | HRCU-A-CB (Split System: Heat Pump with Remote Outdoor Unit-Air-Source) | Centrally-Ducted | CVH848GKA** | FG84960 | *95CSU0802120A* | 46000 | 17 | 10 | 8.5 | 44000 | 34600 | 78.64% | 2
212552646 | 3.83 | Yes | DAY & NIGHT | HRCU-A-CB (Split System: Heat Pump with Remote Outdoor Unit-Air-Source) | Centrally-Ducted | CVH848GKA** | PL48H210P299 | *95CSU1002122A* | 46000 | 17 | 10 | 8.5 | 44000 | 34400 | 78.18% | 2
212552680 | 3.83 | Yes | DAY & NIGHT | HRCU-A-CB (Split System: Heat Pump with Remote Outdoor Unit-Air-Source) | Centrally-Ducted | CVH848GKA** | FG84948 | *97CMN1002122A* | 46000 | 17 | 10 | 8.5 | 44000 | 34600 | 78.64% | 2
212552617 | 3.83 | Yes | DAY & NIGHT | HRCU-A-CB (Split System: Heat Pump with Remote Outdoor Unit-Air-Source) | Centrally-Ducted | CVH848GKA** | FG84960 | *80CTL0902120A* | 46000 | 17 | 10 | 8.5 | 44000 | 34600 | 78.64% | 2
212555744 | 3.83 | Yes | DAY & NIGHT | HRCU-A-CB (Split System: Heat Pump with Remote Outdoor Unit-Air-Source) | Centrally-Ducted | CVH848GKA2* | FG49960 | *80CTL1102120A* | 46000 | 17 | 10 | 8.1 | 44000 | 31600 | 71.82% | 2.26
212552618 | 3.83 | Yes | DAY & NIGHT | HRCU-A-CB (Split System: Heat Pump with Remote Outdoor Unit-Air-Source) | Centrally-Ducted | CVH848GKA** | FG86960 | *80CTL0902120A* | 46000 | 17 | 10 | 8.5 | 44000 | 34600 | 78.64% | 2
212552636 | 3.83 | Yes | DAY & NIGHT | HRCU-A-CB (Split System: Heat Pump with Remote Outdoor Unit-Air-Source) | Centrally-Ducted | CVH848GKA** | PL60H210P299 | *95CSU0802120A* | 46000 | 17 | 10 | 8.5 | 44000 | 34600 | 78.64% | 2
212552626 | 3.83 | Yes | DAY & NIGHT | HRCU-A-CB (Split System: Heat Pump with Remote Outdoor Unit-Air-Source) | Centrally-Ducted | CVH848GKA** | FG49960 | *80CTL1102120A* | 46000 | 17 | 10 | 8.5 | 44000 | 34600 | 78.64% | 2
212552643 | 3.83 | Yes | DAY & NIGHT | HRCU-A-CB (Split System: Heat Pump with Remote Outdoor Unit-Air-Source) | Centrally-Ducted | CVH848GKA** | FG84948 | *95CSU0802120A* | 46000 | 17 | 10 | 8.5 | 44000 | 34600 | 78.64% | 2
212552678 | 3.83 | Yes | DAY & NIGHT | HRCU-A-CB (Split System: Heat Pump with Remote Outdoor Unit-Air-Source) | Centrally-Ducted | CVH848GKA** | FG48960 | *97CMN1002122A* | 46000 | 17 | 10 | 8.5 | 44000 | 34600 | 78.64% | 2
212552674 | 3.83 | Yes | DAY & NIGHT | HRCU-A-CB (Split System: Heat Pump with Remote Outdoor Unit-Air-Source) | Centrally-Ducted | CVH848GKA** | V,G60H210P299 | *97CMN1002122A* | 46000 | 17 | 10 | 8.5 | 44000 | 34600 | 78.64% | 2
212552681 | 3.83 | Yes | DAY & NIGHT | HRCU-A-CB (Split System: Heat Pump with Remote Outdoor Unit-Air-Source) | Centrally-Ducted | CVH848GKA** | FG84960 | *97CMN1002122A* | 46000 | 17 | 10 | 8.5 | 44000 | 34600 | 78.64% | 2
212552679 | 3.83 | Yes | DAY & NIGHT | HRCU-A-CB (Split System: Heat Pump with Remote Outdoor Unit-Air-Source) | Centrally-Ducted | CVH848GKA** | FG49960 | *97CMN1002122A* | 46000 | 17 | 10 | 8.5 | 44000 | 34600 | 78.64% | 2
212552610 | 3.83 | Yes | DAY & NIGHT | HRCU-A-CB (Split System: Heat Pump with Remote Outdoor Unit-Air-Source) | Centrally-Ducted | CVH848GKA** | V,G60H210P299 | *80CTL0902120A* | 46000 | 17 | 10 | 8.5 | 44000 | 34600 | 78.64% | 2
212552645 | 3.83 | Yes | DAY & NIGHT | HRCU-A-CB (Split System: Heat Pump with Remote Outdoor Unit-Air-Source) | Centrally-Ducted | CVH848GKA** | FG86960 | *95CSU0802120A* | 46000 | 17 | 10 | 8.5 | 44000 | 34600 | 78.64% | 2
214649825 | 3.83 | Yes | FRASER-JOHNSTON | HRCU-A-CB (Split System: Heat Pump with Remote Outdoor Unit-Air-Source) | Centrally-Ducted | HH860E2S11 | CTU60D5XGS1+TXV | TMLE130D20MP11 | 46000 | 17 | 11 | 8.5 | 47000 | 35200 | 74.89% | 2
214649820 | 3.83 | Yes | FRASER-JOHNSTON | HRCU-A-CB (Split System: Heat Pump with Remote Outdoor Unit-Air-Source) | Centrally-Ducted | HH860E2S11 | CTU60D5XGS1+TXV | TM8E130D20MP11 | 46000 | 17 | 11 | 8.5 | 47000 | 35200 | 74.89% | 2
214397493 | 3.83 | Yes | FRASER-JOHNSTON | HRCU-A-CB (Split System: Heat Pump with Remote Outdoor Unit-Air-Source) | Centrally-Ducted | HH860E2S11 | CTM60C5CGS1 | TM9E080C20MP12 | 46000 | 17 | 11 | 8.5 | 47000 | 35000 | 74.47% | 2
214397871 | 3.83 | Yes | FRASER-JOHNSTON | HRCU-A-CB (Split System: Heat Pump with Remote Outdoor Unit-Air-Source) | Centrally-Ducted | HH860E2S11 | CTF60C5CGS1 | TM9E080C20MP12 | 46000 | 17 | 11 | 8.5 | 47000 | 35000 | 74.47% | 2
214720023 | 3.83 | Yes | FRASER-JOHNSTON | HRCU-A-CB (Split System: Heat Pump with Remote Outdoor Unit-Air-Source) | Centrally-Ducted | HH860E2S11 | CTU60C5XGS1+TXV | TM9E080C20MP12 | 46000 | 17 | 11 | 8.5 | 47000 | 35000 | 74.47% | 2
214609113 | 3.83 | Yes | FRASER-JOHNSTON | HRCU-A-CB (Split System: Heat Pump with Remote Outdoor Unit-Air-Source) | Centrally-Ducted | HH860E2S11 | CTM60D5CGS1 | Z9ES120D20SMPS1 | 46000 | 18 | 11.7 | 8.5 | 47000 | 34200 | 72.77% | 2
214396621 | 3.83 | Yes | FRASER-JOHNSTON | HRCU-A-CB (Split System: Heat Pump with Remote Outdoor Unit-Air-Source) | Centrally-Ducted | HH860E2S11 | CTF60D5CGS1 | TM8E130D20MP11 | 46000 | 17 | 11 | 8.5 | 47000 | 35200 | 74.89% | 2
214395390 | 3.83 | Yes | FRASER-JOHNSTON | HRCU-A-CB (Split System: Heat Pump with Remote Outdoor Unit-Air-Source) | Centrally-Ducted | HH860E2S11 | JHC48C5CG2SS1 |  | 46000 | 19 | 12 | 9 | 46000 | 34000 | 73.91% | 2.1
214396626 | 3.83 | Yes | FRASER-JOHNSTON | HRCU-A-CB (Split System: Heat Pump with Remote Outdoor Unit-Air-Source) | Centrally-Ducted | HH860E2S11 | CTF60D5CGS1 | TMLE130D20MP11 | 46000 | 17 | 11 | 8.5 | 47000 | 35200 | 74.89% | 2
214397072 | 3.83 | Yes | FRASER-JOHNSTON | HRCU-A-CB (Split System: Heat Pump with Remote Outdoor Unit-Air-Source) | Centrally-Ducted | HH860E2S11 | CTM60D5CGS1 | TM8E130D20MP11 | 46000 | 17 | 11 | 8.5 | 47000 | 35000 | 74.47% | 2
214397032 | 3.83 | Yes | FRASER-JOHNSTON | HRCU-A-CB (Split System: Heat Pump with Remote Outdoor Unit-Air-Source) | Centrally-Ducted | HH860E2S11 | CTF60D5CGS1+JME18D2SN1 |  | 46000 | 19 | 12 | 9 | 45500 | 33800 | 74.29% | 2
214397077 | 3.83 | Yes | FRASER-JOHNSTON | HRCU-A-CB (Split System: Heat Pump with Remote Outdoor Unit-Air-Source) | Centrally-Ducted | HH860E2S11 | CTM60D5CGS1 | TMLE130D20MP11 | 46000 | 17 | 11 | 8.5 | 47000 | 35000 | 74.47% | 2
211729714 | 3.83 | No | GE Appliances | HRCU-A-CB | Mini-Splits(Ducted) | ASH4248UCDD** | USYM48UCDD** |  | 46000 | 15.2 | 7.3 | 8.8 | 48000 | 35600 | 74.17% | 1.75
211729106 | 3.83 | No | HAIER | HRCU-A-CB | Mini-Splits(Ducted) | 1U4248LP2HD** | USYM48UCDD** |  | 46000 | 15.2 | 7.3 | 8.8 | 48000 | 35600 | 74.17% | 1.75
214649822 | 3.83 | Yes | JOHNSON CONTROLS | HRCU-A-CB (Split System: Heat Pump with Remote Outdoor Unit-Air-Source) | Centrally-Ducted | HH860E2S11 | CTU60D5XGS1+TXV | TM8E130D20MP11 | 46000 | 17 | 11 | 8.5 | 47000 | 35200 | 74.89% | 2
214649830 | 3.83 | Yes | JOHNSON CONTROLS | HRCU-A-CB (Split System: Heat Pump with Remote Outdoor Unit-Air-Source) | Centrally-Ducted | HH860E2S11 | CTU60D5XGS1+TXV | TMLE130D20MP11 | 46000 | 17 | 11 | 8.5 | 47000 | 35200 | 74.89% | 2
214397495 | 3.83 | Yes | JOHNSON CONTROLS | HRCU-A-CB (Split System: Heat Pump with Remote Outdoor Unit-Air-Source) | Centrally-Ducted | HH860E2S11 | CTM60C5CGS1 | TM9E080C20MP12 | 46000 | 17 | 11 | 8.5 | 47000 | 35000 | 74.47% | 2
214397873 | 3.83 | Yes | JOHNSON CONTROLS | HRCU-A-CB (Split System: Heat Pump with Remote Outdoor Unit-Air-Source) | Centrally-Ducted | HH860E2S11 | CTF60C5CGS1 | TM9E080C20MP12 | 46000 | 17 | 11 | 8.5 | 47000 | 35000 | 74.47% | 2
214720025 | 3.83 | Yes | JOHNSON CONTROLS | HRCU-A-CB (Split System: Heat Pump with Remote Outdoor Unit-Air-Source) | Centrally-Ducted | HH860E2S11 | CTU60C5XGS1+TXV | TM9E080C20MP12 | 46000 | 17 | 11 | 8.5 | 47000 | 35000 | 74.47% | 2
214396628 | 3.83 | Yes | JOHNSON CONTROLS | HRCU-A-CB (Split System: Heat Pump with Remote Outdoor Unit-Air-Source) | Centrally-Ducted | HH860E2S11 | CTF60D5CGS1 | TMLE130D20MP11 | 46000 | 17 | 11 | 8.5 | 47000 | 35200 | 74.89% | 2
214609057 | 3.83 | Yes | JOHNSON CONTROLS | HRCU-A-CB (Split System: Heat Pump with Remote Outdoor Unit-Air-Source) | Centrally-Ducted | HH860E2S11 | CTM60D5CGS1 | Z9ES120D20SMPS1 | 46000 | 18 | 11.7 | 8.5 | 47000 | 34200 | 72.77% | 2
214397079 | 3.83 | Yes | JOHNSON CONTROLS | HRCU-A-CB (Split System: Heat Pump with Remote Outdoor Unit-Air-Source) | Centrally-Ducted | HH860E2S11 | CTM60D5CGS1 | TMLE130D20MP11 | 46000 | 17 | 11 | 8.5 | 47000 | 35000 | 74.47% | 2
214395403 | 3.83 | Yes | JOHNSON CONTROLS | HRCU-A-CB (Split System: Heat Pump with Remote Outdoor Unit-Air-Source) | Centrally-Ducted | HH860E2S11 | JHC48C5CG2SS1 |  | 46000 | 19 | 12 | 9 | 46000 | 34000 | 73.91% | 2.1
214396623 | 3.83 | Yes | JOHNSON CONTROLS | HRCU-A-CB (Split System: Heat Pump with Remote Outdoor Unit-Air-Source) | Centrally-Ducted | HH860E2S11 | CTF60D5CGS1 | TM8E130D20MP11 | 46000 | 17 | 11 | 8.5 | 47000 | 35200 | 74.89% | 2
214397074 | 3.83 | Yes | JOHNSON CONTROLS | HRCU-A-CB (Split System: Heat Pump with Remote Outdoor Unit-Air-Source) | Centrally-Ducted | HH860E2S11 | CTM60D5CGS1 | TM8E130D20MP11 | 46000 | 17 | 11 | 8.5 | 47000 | 35000 | 74.47% | 2
214397034 | 3.83 | Yes | JOHNSON CONTROLS | HRCU-A-CB (Split System: Heat Pump with Remote Outdoor Unit-Air-Source) | Centrally-Ducted | HH860E2S11 | CTF60D5CGS1+JME18D2SN1 |  | 46000 | 19 | 12 | 9 | 45500 | 33800 | 74.29% | 2
207683191 | 3.83 | Yes | LENNOX | HRCU-A-CB (Split System: Heat Pump with Remote Outdoor Unit-Air-Source) | Centrally-Ducted | SL25XPV-048-230A** | LP42/62W9 | SL280UH080NV60C* | 46000 | 20 | 12.5 | 9.4 | 41500 | 35800 | 86.27% | 1.9
207683201 | 3.83 | Yes | LENNOX | HRCU-A-CB (Split System: Heat Pump with Remote Outdoor Unit-Air-Source) | Centrally-Ducted | SL25XPV-048-230A** | LP42/62W9 | SL280UH110XV60C* | 46000 | 20 | 12.5 | 9.4 | 42000 | 35800 | 85.24% | 1.9
207436533 | 3.83 | Yes | LENNOX | HRCU-A-CB (Split System: Heat Pump with Remote Outdoor Unit-Air-Source) | Centrally-Ducted | SL25XPV-048-230A** | C35-60C+TDR+TXV | SL280UH100NV60C* | 46000 | 20.6 | 12.5 | 9.5 | 43500 | 36200 | 83.22% | 1.92
207455410 | 3.83 | Yes | LENNOX | HRCU-A-CB (Split System: Heat Pump with Remote Outdoor Unit-Air-Source) | Centrally-Ducted | SL25XPV-048-230A** | L*42/60Z9 | SL280UH110XV60C* | 46000 | 20 | 12.5 | 9.3 | 42000 | 35800 | 85.24% | 1.88
207455458 | 3.83 | Yes | LENNOX | HRCU-A-CB (Split System: Heat Pump with Remote Outdoor Unit-Air-Source) | Centrally-Ducted | SL25XPV-048-230A** | L*42/60Z9 | SLP99UH110XV60C* | 46000 | 20 | 12.5 | 9.3 | 42000 | 35800 | 85.24% | 1.88
207436604 | 3.83 | Yes | LENNOX | HRCU-A-CB (Split System: Heat Pump with Remote Outdoor Unit-Air-Source) | Centrally-Ducted | SL25XPV-048-230A** | CX35-60C+TDR | EL296UH110XV60C* | 46000 | 20 | 12.5 | 9.5 | 44000 | 36200 | 82.27% | 1.92
207683197 | 3.83 | Yes | LENNOX | HRCU-A-CB (Split System: Heat Pump with Remote Outdoor Unit-Air-Source) | Centrally-Ducted | SL25XPV-048-230A** | LP42/62W9 | SL280UH100NV60C* | 46000 | 20 | 12.5 | 9.4 | 41500 | 35800 | 86.27% | 1.9
207683199 | 3.83 | Yes | LENNOX | HRCU-A-CB (Split System: Heat Pump with Remote Outdoor Unit-Air-Source) | Centrally-Ducted | SL25XPV-048-230A** | LP42/62W9 | SL280UH110V60C* | 46000 | 20 | 12.5 | 9.4 | 42000 | 35800 | 85.24% | 1.9
207683189 | 3.83 | Yes | LENNOX | HRCU-A-CB (Split System: Heat Pump with Remote Outdoor Unit-Air-Source) | Centrally-Ducted | SL25XPV-048-230A** | LP42/62W9 | EL296UH110XV60C* | 46000 | 20 | 12.5 | 9.4 | 42000 | 35800 | 85.24% | 1.9
207455358 | 3.83 | Yes | LENNOX | HRCU-A-CB (Split System: Heat Pump with Remote Outdoor Unit-Air-Source) | Centrally-Ducted | SL25XPV-048-230A** | LH42/62W9 | EL296UH110XV60C* | 46000 | 20 | 12.5 | 9.4 | 42000 | 35800 | 85.24% | 1.9
207455377 | 3.83 | Yes | LENNOX | HRCU-A-CB (Split System: Heat Pump with Remote Outdoor Unit-Air-Source) | Centrally-Ducted | SL25XPV-048-230A** | LH40/61W9 | SL280UH080NV60C* | 46000 | 20 | 12.5 | 9.4 | 41500 | 35800 | 86.27% | 1.9
207455395 | 3.83 | Yes | LENNOX | HRCU-A-CB (Split System: Heat Pump with Remote Outdoor Unit-Air-Source) | Centrally-Ducted | SL25XPV-048-230A** | LH40/61W9 | SL280UH100NV60C* | 46000 | 20 | 12.5 | 9.4 | 41500 | 35800 | 86.27% | 1.9
207455412 | 3.83 | Yes | LENNOX | HRCU-A-CB (Split System: Heat Pump with Remote Outdoor Unit-Air-Source) | Centrally-Ducted | SL25XPV-048-230A** | LH42/62W9 | SL280UH110XV60C* | 46000 | 20 | 12.5 | 9.4 | 42000 | 35800 | 85.24% | 1.9
207455398 | 3.83 | Yes | LENNOX | HRCU-A-CB (Split System: Heat Pump with Remote Outdoor Unit-Air-Source) | Centrally-Ducted | SL25XPV-048-230A** | L*42/60Z9 | SL280UH100NV60C* | 46000 | 20 | 12.5 | 9.3 | 41500 | 35800 | 86.27% | 1.88
207455380 | 3.83 | Yes | LENNOX | HRCU-A-CB (Split System: Heat Pump with Remote Outdoor Unit-Air-Source) | Centrally-Ducted | SL25XPV-048-230A** | L*42/60Z9 | SL280UH080NV60C* | 46000 | 20 | 12.5 | 9.3 | 41500 | 35800 | 86.27% | 1.88
207455382 | 3.83 | Yes | LENNOX | HRCU-A-CB (Split System: Heat Pump with Remote Outdoor Unit-Air-Source) | Centrally-Ducted | SL25XPV-048-230A** | LH42/62W9 | SL280UH080NV60C* | 46000 | 20 | 12.5 | 9.4 | 41500 | 35800 | 86.27% | 1.9
207436529 | 3.83 | Yes | LENNOX | HRCU-A-CB (Split System: Heat Pump with Remote Outdoor Unit-Air-Source) | Centrally-Ducted | SL25XPV-048-230A** | C35-60C+TDR+TXV | EL296UH110XV60C* | 46000 | 20 | 12.5 | 9.5 | 44000 | 36200 | 82.27% | 1.92
207455406 | 3.83 | Yes | LENNOX | HRCU-A-CB (Split System: Heat Pump with Remote Outdoor Unit-Air-Source) | Centrally-Ducted | SL25XPV-048-230A** | LH42/62W9 | SL280UH110V60C* | 46000 | 20 | 12.5 | 9.4 | 42000 | 35800 | 85.24% | 1.9
207436615 | 3.83 | Yes | LENNOX | HRCU-A-CB (Split System: Heat Pump with Remote Outdoor Unit-Air-Source) | Centrally-Ducted | SL25XPV-048-230A** | CX35-60C+TDR | SLP99UH110XV60C* | 46000 | 20 | 12.5 | 9.5 | 44000 | 36200 | 82.27% | 1.92
207455356 | 3.83 | Yes | LENNOX | HRCU-A-CB (Split System: Heat Pump with Remote Outdoor Unit-Air-Source) | Centrally-Ducted | SL25XPV-048-230A** | L*42/60Z9 | EL296UH110XV60C* | 46000 | 20 | 12.5 | 9.3 | 42000 | 35800 | 85.24% | 1.88
207455404 | 3.83 | Yes | LENNOX | HRCU-A-CB (Split System: Heat Pump with Remote Outdoor Unit-Air-Source) | Centrally-Ducted | SL25XPV-048-230A** | L*42/60Z9 | SL280UH110V60C* | 46000 | 20 | 12.5 | 9.3 | 42000 | 35800 | 85.24% | 1.88
207436540 | 3.83 | Yes | LENNOX | HRCU-A-CB (Split System: Heat Pump with Remote Outdoor Unit-Air-Source) | Centrally-Ducted | SL25XPV-048-230A** | C35-60C+TDR+TXV | SLP99UH110XV60C* | 46000 | 20 | 12.5 | 9.5 | 44000 | 36200 | 82.27% | 1.92
207455400 | 3.83 | Yes | LENNOX | HRCU-A-CB (Split System: Heat Pump with Remote Outdoor Unit-Air-Source) | Centrally-Ducted | SL25XPV-048-230A** | LH42/62W9 | SL280UH100NV60C* | 46000 | 20 | 12.5 | 9.4 | 41500 | 35800 | 86.27% | 1.9
207436535 | 3.83 | Yes | LENNOX | HRCU-A-CB (Split System: Heat Pump with Remote Outdoor Unit-Air-Source) | Centrally-Ducted | SL25XPV-048-230A** | C35-60C+TDR+TXV | SL280UH110XV60C* | 46000 | 20 | 12.5 | 9.5 | 44000 | 36200 | 82.27% | 1.92
207436531 | 3.83 | Yes | LENNOX | HRCU-A-CB (Split System: Heat Pump with Remote Outdoor Unit-Air-Source) | Centrally-Ducted | SL25XPV-048-230A** | C35-60C+TDR+TXV | SL280UH090V60C* | 46000 | 20.8 | 12.5 | 9.5 | 43500 | 35800 | 82.3% | 1.92
207436532 | 3.83 | Yes | LENNOX | HRCU-A-CB (Split System: Heat Pump with Remote Outdoor Unit-Air-Source) | Centrally-Ducted | SL25XPV-048-230A** | C35-60C+TDR+TXV | SL280UH090XV60C* | 46000 | 20.8 | 12.5 | 9.5 | 43500 | 35800 | 82.3% | 1.92
207436610 | 3.83 | Yes | LENNOX | HRCU-A-CB (Split System: Heat Pump with Remote Outdoor Unit-Air-Source) | Centrally-Ducted | SL25XPV-048-230A** | CX35-60C+TDR | SL280UH110XV60C* | 46000 | 20 | 12.5 | 9.5 | 44000 | 36200 | 82.27% | 1.92
207455460 | 3.83 | Yes | LENNOX | HRCU-A-CB (Split System: Heat Pump with Remote Outdoor Unit-Air-Source) | Centrally-Ducted | SL25XPV-048-230A** | LH42/62W9 | SLP99UH110XV60C* | 46000 | 20 | 12.5 | 9.4 | 42000 | 35800 | 85.24% | 1.9
207436608 | 3.83 | Yes | LENNOX | HRCU-A-CB (Split System: Heat Pump with Remote Outdoor Unit-Air-Source) | Centrally-Ducted | SL25XPV-048-230A** | CX35-60C+TDR | SL280UH100NV60C* | 46000 | 20.6 | 12.5 | 9.5 | 43500 | 36200 | 83.22% | 1.92
207436534 | 3.83 | Yes | LENNOX | HRCU-A-CB (Split System: Heat Pump with Remote Outdoor Unit-Air-Source) | Centrally-Ducted | SL25XPV-048-230A** | C35-60C+TDR+TXV | SL280UH110V60C* | 46000 | 20 | 12.5 | 9.5 | 44000 | 36200 | 82.27% | 1.92
207436609 | 3.83 | Yes | LENNOX | HRCU-A-CB (Split System: Heat Pump with Remote Outdoor Unit-Air-Source) | Centrally-Ducted | SL25XPV-048-230A** | CX35-60C+TDR | SL280UH110V60C* | 46000 | 20 | 12.5 | 9.5 | 44000 | 36200 | 82.27% | 1.92
207436541 | 3.83 | Yes | LENNOX | HRCU-A-CB (Split System: Heat Pump with Remote Outdoor Unit-Air-Source) | Centrally-Ducted | SL25XPV-048-230A** | CBA38MV-048-230*+TDR |  | 46000 | 21.8 | 12.5 | 9.8 | 46000 | 37000 | 80.43% | 1.98
207436606 | 3.83 | Yes | LENNOX | HRCU-A-CB (Split System: Heat Pump with Remote Outdoor Unit-Air-Source) | Centrally-Ducted | SL25XPV-048-230A** | CX35-60C+TDR | SL280UH090V60C* | 46000 | 20.8 | 12.5 | 9.5 | 43500 | 35800 | 82.3% | 1.92
207436607 | 3.83 | Yes | LENNOX | HRCU-A-CB (Split System: Heat Pump with Remote Outdoor Unit-Air-Source) | Centrally-Ducted | SL25XPV-048-230A** | CX35-60C+TDR | SL280UH090XV60C* | 46000 | 20.8 | 12.5 | 9.5 | 43500 | 35800 | 82.3% | 1.92
207436530 | 3.83 | Yes | LENNOX | HRCU-A-CB (Split System: Heat Pump with Remote Outdoor Unit-Air-Source) | Centrally-Ducted | SL25XPV-048-230A** | C35-60C+TDR+TXV | SL280UH080NV60C* | 46000 | 20.6 | 12.5 | 9.5 | 43500 | 36200 | 83.22% | 1.92
207683204 | 3.83 | Yes | LENNOX | HRCU-A-CB (Split System: Heat Pump with Remote Outdoor Unit-Air-Source) | Centrally-Ducted | SL25XPV-048-230A** | LP42/62W9 | SLP99UH110XV60C* | 46000 | 20 | 12.5 | 9.4 | 42000 | 35800 | 85.24% | 1.9
207436605 | 3.83 | Yes | LENNOX | HRCU-A-CB (Split System: Heat Pump with Remote Outdoor Unit-Air-Source) | Centrally-Ducted | SL25XPV-048-230A** | CX35-60C+TDR | SL280UH080NV60C* | 46000 | 20.6 | 12.5 | 9.5 | 43500 | 36200 | 83.22% | 1.92
213361089 | 3.83 | Yes | LENNOX | HRCU-A-CB (Split System: Heat Pump with Remote Outdoor Unit-Air-Source) | Centrally-Ducted | SL25XPV-048-230A** | L*42/60Z9 | EL297UH110XV60C* | 46000 | 20 | 12.5 | 9.3 | 42000 | 35800 | 85.24% | 1.88
213361091 | 3.83 | Yes | LENNOX | HRCU-A-CB (Split System: Heat Pump with Remote Outdoor Unit-Air-Source) | Centrally-Ducted | SL25XPV-048-230A** | LP42/62W9 | EL297UH110XV60C* | 46000 | 20 | 12.5 | 9.4 | 42000 | 35800 | 85.24% | 1.9
213361090 | 3.83 | Yes | LENNOX | HRCU-A-CB (Split System: Heat Pump with Remote Outdoor Unit-Air-Source) | Centrally-Ducted | SL25XPV-048-230A** | LH42/62W9 | EL297UH110XV60C* | 46000 | 20 | 12.5 | 9.4 | 42000 | 35800 | 85.24% | 1.9
214626260 | 3.83 | Yes | LENNOX | HRCU-A-CB (Split System: Heat Pump with Remote Outdoor Unit-Air-Source) | Centrally-Ducted | SL25XPV-048-230A** | CK40CT-60C-0*+TDR | EL297UH110XV60C* | 46000 | 20 | 12.5 | 9.5 | 44000 | 36200 | 82.27% | 1.92
214626263 | 3.83 | Yes | LENNOX | HRCU-A-CB (Split System: Heat Pump with Remote Outdoor Unit-Air-Source) | Centrally-Ducted | SL25XPV-048-230A** | CK40CT-60C-0*+TDR | SL280UH090XV60C* | 46000 | 20.8 | 12.5 | 9.5 | 43500 | 35800 | 82.3% | 1.92
214626265 | 3.83 | Yes | LENNOX | HRCU-A-CB (Split System: Heat Pump with Remote Outdoor Unit-Air-Source) | Centrally-Ducted | SL25XPV-048-230A** | CK40CT-60C-0*+TDR | SL280UH110V60C* | 46000 | 20 | 12.5 | 9.5 | 44000 | 36200 | 82.27% | 1.92
214626264 | 3.83 | Yes | LENNOX | HRCU-A-CB (Split System: Heat Pump with Remote Outdoor Unit-Air-Source) | Centrally-Ducted | SL25XPV-048-230A** | CK40CT-60C-0*+TDR | SL280UH100NV60C* | 46000 | 20.6 | 12.5 | 9.5 | 43500 | 36200 | 83.22% | 1.92
214626266 | 3.83 | Yes | LENNOX | HRCU-A-CB (Split System: Heat Pump with Remote Outdoor Unit-Air-Source) | Centrally-Ducted | SL25XPV-048-230A** | CK40CT-60C-0*+TDR | SL280UH110XV60C* | 46000 | 20 | 12.5 | 9.5 | 44000 | 36200 | 82.27% | 1.92
214626262 | 3.83 | Yes | LENNOX | HRCU-A-CB (Split System: Heat Pump with Remote Outdoor Unit-Air-Source) | Centrally-Ducted | SL25XPV-048-230A** | CK40CT-60C-0*+TDR | SL280UH090V60C* | 46000 | 20.8 | 12.5 | 9.5 | 43500 | 35800 | 82.3% | 1.92
214626261 | 3.83 | Yes | LENNOX | HRCU-A-CB (Split System: Heat Pump with Remote Outdoor Unit-Air-Source) | Centrally-Ducted | SL25XPV-048-230A** | CK40CT-60C-0*+TDR | SL280UH080NV60C* | 46000 | 20.6 | 12.5 | 9.5 | 43500 | 36200 | 83.22% | 1.92
214626256 | 3.83 | Yes | LENNOX | HRCU-A-CB (Split System: Heat Pump with Remote Outdoor Unit-Air-Source) | Centrally-Ducted | SL25XPV-048-230A** | CK40CT-60C-0*+TDR | EL296UH110XV60C* | 46000 | 20 | 12.5 | 9.5 | 44000 | 36200 | 82.27% | 1.92
214626271 | 3.83 | Yes | LENNOX | HRCU-A-CB (Split System: Heat Pump with Remote Outdoor Unit-Air-Source) | Centrally-Ducted | SL25XPV-048-230A** | CK40CT-60C-0*+TDR | SLP99UH110XV60C* | 46000 | 20 | 12.5 | 9.5 | 44000 | 36200 | 82.27% | 1.92
214053760 | 3.83 | Yes | LENNOX | HRCU-A-CB (Split System: Heat Pump with Remote Outdoor Unit-Air-Source) | Centrally-Ducted | SL25XPV-048-230A** | HG50960 | SL280UH110XV60C* | 46000 | 20 | 12.5 | 9.3 | 42000 | 35800 | 85.24% | 1.88
214053758 | 3.83 | Yes | LENNOX | HRCU-A-CB (Split System: Heat Pump with Remote Outdoor Unit-Air-Source) | Centrally-Ducted | SL25XPV-048-230A** | HG50960 | SL280UH100NV60C* | 46000 | 20 | 12.5 | 9.3 | 41500 | 35800 | 86.27% | 1.88
214053765 | 3.83 | Yes | LENNOX | HRCU-A-CB (Split System: Heat Pump with Remote Outdoor Unit-Air-Source) | Centrally-Ducted | SL25XPV-048-230A** | HG50960 | SLP99UH110XV60C* | 46000 | 20 | 12.5 | 9.3 | 42000 | 35800 | 85.24% | 1.88
214053754 | 3.83 | Yes | LENNOX | HRCU-A-CB (Split System: Heat Pump with Remote Outdoor Unit-Air-Source) | Centrally-Ducted | SL25XPV-048-230A** | HG50960 | EL296UH110XV60C* | 46000 | 20 | 12.5 | 9.3 | 42000 | 35800 | 85.24% | 1.88
214053759 | 3.83 | Yes | LENNOX | HRCU-A-CB (Split System: Heat Pump with Remote Outdoor Unit-Air-Source) | Centrally-Ducted | SL25XPV-048-230A** | HG50960 | SL280UH110V60C* | 46000 | 20 | 12.5 | 9.3 | 42000 | 35800 | 85.24% | 1.88
214053755 | 3.83 | Yes | LENNOX | HRCU-A-CB (Split System: Heat Pump with Remote Outdoor Unit-Air-Source) | Centrally-Ducted | SL25XPV-048-230A** | HG50960 | SL280UH080NV60C* | 46000 | 20 | 12.5 | 9.3 | 41500 | 35800 | 86.27% | 1.88
213194324 | 3.83 | Yes | LENNOX | HRCU-A-CB (Split System: Heat Pump with Remote Outdoor Unit-Air-Source) | Centrally-Ducted | SL25XPV-048-230A** | CX35-60C+TDR | EL297UH110XV60C* | 46000 | 20 | 12.5 | 9.5 | 44000 | 36200 | 82.27% | 1.92
213194311 | 3.83 | Yes | LENNOX | HRCU-A-CB (Split System: Heat Pump with Remote Outdoor Unit-Air-Source) | Centrally-Ducted | SL25XPV-048-230A** | C35-60C+TDR+TXV | EL297UH110XV60C* | 46000 | 20 | 12.5 | 9.5 | 44000 | 36200 | 82.27% | 1.92
213361980 | 3.83 | Yes | LG | HRCU-A-CB | Mini-Splits(Ducted) | LUU601HV | LVN480HV |  | 46000 | 17.5 | 11.7 | 9.2 | 50000 | 40500 | 81% | 2.1
205788772 | 3.83 | Yes | LG | HRCU-A-CB | Mini-Splits(Ducted) | LUU480HHV | LHN488HV |  | 46000 | 17.7 | 11.7 | 9.4 | 50000 | 41000 | 82% | 2.07
205788777 | 3.83 | Yes | LG | HRCU-A-CB | Mini-Splits(Ducted) | LUU480HHV | LVN480HV |  | 46000 | 17.75 | 11.95 | 9.4 | 50000 | 40500 | 81% | 2.25
214649824 | 3.83 | Yes | LUXAIRE | HRCU-A-CB (Split System: Heat Pump with Remote Outdoor Unit-Air-Source) | Centrally-Ducted | HH860E2S11 | CTU60D5XGS1+TXV | TMLE130D20MP11 | 46000 | 17 | 11 | 8.5 | 47000 | 35200 | 74.89% | 2
214649819 | 3.83 | Yes | LUXAIRE | HRCU-A-CB (Split System: Heat Pump with Remote Outdoor Unit-Air-Source) | Centrally-Ducted | HH860E2S11 | CTU60D5XGS1+TXV | TM8E130D20MP11 | 46000 | 17 | 11 | 8.5 | 47000 | 35200 | 74.89% | 2
214397492 | 3.83 | Yes | LUXAIRE | HRCU-A-CB (Split System: Heat Pump with Remote Outdoor Unit-Air-Source) | Centrally-Ducted | HH860E2S11 | CTM60C5CGS1 | TM9E080C20MP12 | 46000 | 17 | 11 | 8.5 | 47000 | 35000 | 74.47% | 2
214397870 | 3.83 | Yes | LUXAIRE | HRCU-A-CB (Split System: Heat Pump with Remote Outdoor Unit-Air-Source) | Centrally-Ducted | HH860E2S11 | CTF60C5CGS1 | TM9E080C20MP12 | 46000 | 17 | 11 | 8.5 | 47000 | 35000 | 74.47% | 2
214720022 | 3.83 | Yes | LUXAIRE | HRCU-A-CB (Split System: Heat Pump with Remote Outdoor Unit-Air-Source) | Centrally-Ducted | HH860E2S11 | CTU60C5XGS1+TXV | TM9E080C20MP12 | 46000 | 17 | 11 | 8.5 | 47000 | 35000 | 74.47% | 2
214609142 | 3.83 | Yes | LUXAIRE | HRCU-A-CB (Split System: Heat Pump with Remote Outdoor Unit-Air-Source) | Centrally-Ducted | HH860E2S11 | CTM60D5CGS1 | Z9ES120D20SMPS1 | 46000 | 18 | 11.7 | 8.5 | 47000 | 34200 | 72.77% | 2
214397031 | 3.83 | Yes | LUXAIRE | HRCU-A-CB (Split System: Heat Pump with Remote Outdoor Unit-Air-Source) | Centrally-Ducted | HH860E2S11 | CTF60D5CGS1+JME18D2SN1 |  | 46000 | 19 | 12 | 9 | 45500 | 33800 | 74.29% | 2
214396625 | 3.83 | Yes | LUXAIRE | HRCU-A-CB (Split System: Heat Pump with Remote Outdoor Unit-Air-Source) | Centrally-Ducted | HH860E2S11 | CTF60D5CGS1 | TMLE130D20MP11 | 46000 | 17 | 11 | 8.5 | 47000 | 35200 | 74.89% | 2
214395393 | 3.83 | Yes | LUXAIRE | HRCU-A-CB (Split System: Heat Pump with Remote Outdoor Unit-Air-Source) | Centrally-Ducted | HH860E2S11 | JHC48C5CG2SS1 |  | 46000 | 19 | 12 | 9 | 46000 | 34000 | 73.91% | 2.1
214397076 | 3.83 | Yes | LUXAIRE | HRCU-A-CB (Split System: Heat Pump with Remote Outdoor Unit-Air-Source) | Centrally-Ducted | HH860E2S11 | CTM60D5CGS1 | TMLE130D20MP11 | 46000 | 17 | 11 | 8.5 | 47000 | 35000 | 74.47% | 2
214397071 | 3.83 | Yes | LUXAIRE | HRCU-A-CB (Split System: Heat Pump with Remote Outdoor Unit-Air-Source) | Centrally-Ducted | HH860E2S11 | CTM60D5CGS1 | TM8E130D20MP11 | 46000 | 17 | 11 | 8.5 | 47000 | 35000 | 74.47% | 2
214396620 | 3.83 | Yes | LUXAIRE | HRCU-A-CB (Split System: Heat Pump with Remote Outdoor Unit-Air-Source) | Centrally-Ducted | HH860E2S11 | CTF60D5CGS1 | TM8E130D20MP11 | 46000 | 17 | 11 | 8.5 | 47000 | 35200 | 74.89% | 2
212404702 | 3.83 | No | NAPOLEON | HRCU-A-CB (Split System: Heat Pump with Remote Outdoor Unit-Air-Source) | Centrally-Ducted | WSEHV4860RA1-N | H,DE37960+TXV | WUV070T4BA | 46000 | 17 | 10 | 8.5 | 50000 | 35000 | 70% | 1.8
212404711 | 3.83 | No | NAPOLEON | HRCU-A-CB (Split System: Heat Pump with Remote Outdoor Unit-Air-Source) | Centrally-Ducted | NS18HV48A60 | H,DE37960+TXV | WUV080T4BA | 46000 | 17 | 10 | 8.5 | 50000 | 35000 | 70% | 1.8
212404712 | 3.83 | No | NAPOLEON | HRCU-A-CB (Split System: Heat Pump with Remote Outdoor Unit-Air-Source) | Centrally-Ducted | NS18HV48A60 | H,DE37960+TXV | WPV080T4BA | 46000 | 17 | 10 | 8.5 | 50000 | 35000 | 70% | 1.8
212404709 | 3.83 | No | NAPOLEON | HRCU-A-CB (Split System: Heat Pump with Remote Outdoor Unit-Air-Source) | Centrally-Ducted | NS18HV48A60 | H,DE37960+TXV | WPV070T4BA | 46000 | 17 | 10 | 8.5 | 50000 | 35000 | 70% | 1.8
212404701 | 3.83 | No | NAPOLEON | HRCU-A-CB (Split System: Heat Pump with Remote Outdoor Unit-Air-Source) | Centrally-Ducted | WSEHV4860RA1-N | H,DE37960+TXV | WPV070T4BA | 46000 | 17 | 10 | 8.5 | 50000 | 35000 | 70% | 1.8
212404703 | 3.83 | No | NAPOLEON | HRCU-A-CB (Split System: Heat Pump with Remote Outdoor Unit-Air-Source) | Centrally-Ducted | WSEHV4860RA1-N | H,DE37960+TXV | WUV080T4BA | 46000 | 17 | 10 | 8.5 | 50000 | 35000 | 70% | 1.8
212404704 | 3.83 | No | NAPOLEON | HRCU-A-CB (Split System: Heat Pump with Remote Outdoor Unit-Air-Source) | Centrally-Ducted | WSEHV4860RA1-N | H,DE37960+TXV | WPV080T4BA | 46000 | 17 | 10 | 8.5 | 50000 | 35000 | 70% | 1.8
214331343 | 3.83 | Yes | NAPOLEON | HRCU-A-CB (Split System: Heat Pump with Remote Outdoor Unit-Air-Source) | Centrally-Ducted | WSEHV4860RA1-N | H,A,DG52960 | WPV070T4BA | 46000 | 17 | 10 | 8.5 | 48000 | 34600 | 72.08% | 1.8
214328323 | 3.83 | Yes | NAPOLEON | HRCU-A-CB (Split System: Heat Pump with Remote Outdoor Unit-Air-Source) | Centrally-Ducted | WSEHV4860RA1-N | H,A,DG49960 | WPV070T4BA | 46000 | 17 | 10 | 8.5 | 48000 | 34600 | 72.08% | 1.8
214331342 | 3.83 | Yes | NAPOLEON | HRCU-A-CB (Split System: Heat Pump with Remote Outdoor Unit-Air-Source) | Centrally-Ducted | WSEHV4860RA1-N | H,A,DG50960 | WPV070T4BA | 46000 | 17 | 10 | 8.5 | 48000 | 34600 | 72.08% | 1.8
212404710 | 3.83 | No | NAPOLEON | HRCU-A-CB (Split System: Heat Pump with Remote Outdoor Unit-Air-Source) | Centrally-Ducted | NS18HV48A60 | H,DE37960+TXV | WUV070T4BA | 46000 | 17 | 10 | 8.5 | 50000 | 35000 | 70% | 1.8
214331347 | 3.83 | Yes | NAPOLEON | HRCU-A-CB (Split System: Heat Pump with Remote Outdoor Unit-Air-Source) | Centrally-Ducted | WSEHV4860RA1-N | H,A,DG52960 | WUV070T4BA | 46000 | 17 | 10 | 8.5 | 48000 | 34600 | 72.08% | 1.8
214328324 | 3.83 | Yes | NAPOLEON | HRCU-A-CB (Split System: Heat Pump with Remote Outdoor Unit-Air-Source) | Centrally-Ducted | WSEHV4860RA1-N | H,A,DG49960 | WPV080T4BA | 46000 | 17 | 10 | 8.5 | 48000 | 34600 | 72.08% | 1.8
214328326 | 3.83 | Yes | NAPOLEON | HRCU-A-CB (Split System: Heat Pump with Remote Outdoor Unit-Air-Source) | Centrally-Ducted | WSEHV4860RA1-N | H,A,DG49960 | WUV080T4BA | 46000 | 17 | 10 | 8.5 | 48000 | 34600 | 72.08% | 1.8
214331348 | 3.83 | Yes | NAPOLEON | HRCU-A-CB (Split System: Heat Pump with Remote Outdoor Unit-Air-Source) | Centrally-Ducted | WSEHV4860RA1-N | H,A,DG50960 | WUV080T4BA | 46000 | 17 | 10 | 8.5 | 48000 | 34600 | 72.08% | 1.8
214331349 | 3.83 | Yes | NAPOLEON | HRCU-A-CB (Split System: Heat Pump with Remote Outdoor Unit-Air-Source) | Centrally-Ducted | WSEHV4860RA1-N | H,A,DG52960 | WUV080T4BA | 46000 | 17 | 10 | 8.5 | 48000 | 34600 | 72.08% | 1.8
214328325 | 3.83 | Yes | NAPOLEON | HRCU-A-CB (Split System: Heat Pump with Remote Outdoor Unit-Air-Source) | Centrally-Ducted | WSEHV4860RA1-N | H,A,DG49960 | WUV070T4BA | 46000 | 17 | 10 | 8.5 | 48000 | 34600 | 72.08% | 1.8
214331344 | 3.83 | Yes | NAPOLEON | HRCU-A-CB (Split System: Heat Pump with Remote Outdoor Unit-Air-Source) | Centrally-Ducted | WSEHV4860RA1-N | H,A,DG50960 | WPV080T4BA | 46000 | 17 | 10 | 8.5 | 48000 | 34600 | 72.08% | 1.8
214331346 | 3.83 | Yes | NAPOLEON | HRCU-A-CB (Split System: Heat Pump with Remote Outdoor Unit-Air-Source) | Centrally-Ducted | WSEHV4860RA1-N | H,A,DG50960 | WUV070T4BA | 46000 | 17 | 10 | 8.5 | 48000 | 34600 | 72.08% | 1.8
214331345 | 3.83 | Yes | NAPOLEON | HRCU-A-CB (Split System: Heat Pump with Remote Outdoor Unit-Air-Source) | Centrally-Ducted | WSEHV4860RA1-N | H,A,DG52960 | WPV080T4BA | 46000 | 17 | 10 | 8.5 | 48000 | 34600 | 72.08% | 1.8
214775800 | 3.83 | Yes | NAPOLEON | HRCU-A-CB (Split System: Heat Pump with Remote Outdoor Unit-Air-Source) | Centrally-Ducted | WSEHV4860RA1-N | H,DE48960 | WPV070T4BA | 46000 | 17 | 10 | 8.5 | 48000 | 34600 | 72.08% | 1.8
214775799 | 3.83 | Yes | NAPOLEON | HRCU-A-CB (Split System: Heat Pump with Remote Outdoor Unit-Air-Source) | Centrally-Ducted | WSEHV4860RA1-N | H,DE48948 | WPV070T4BA | 46000 | 17 | 10 | 8.5 | 48000 | 34600 | 72.08% | 1.8
214775801 | 3.83 | Yes | NAPOLEON | HRCU-A-CB (Split System: Heat Pump with Remote Outdoor Unit-Air-Source) | Centrally-Ducted | WSEHV4860RA1-N | H,DE48948 | WPV080T4BA | 46000 | 17 | 10 | 8.5 | 48000 | 34600 | 72.08% | 1.8
214775802 | 3.83 | Yes | NAPOLEON | HRCU-A-CB (Split System: Heat Pump with Remote Outdoor Unit-Air-Source) | Centrally-Ducted | WSEHV4860RA1-N | H,DE48960 | WPV080T4BA | 46000 | 17 | 10 | 8.5 | 48000 | 34600 | 72.08% | 1.8
211168161 | 3.83 | Yes | TRANE | HRCU-A-CB (Split System: Heat Pump with Remote Outdoor Unit-Air-Source) | Centrally-Ducted | 4TWV0X48A1 | 4PXFH009AZ3+TDR | *UD2C080ACV4 | 46000 | 19 | 11.7 | 8.2 | 41500 | 41500 | 100% | 2.26
214650075 | 3.83 | Yes | YORK | HRCU-A-CB (Split System: Heat Pump with Remote Outdoor Unit-Air-Source) | Centrally-Ducted | HH860E2S11 | CTU60D5XGS1+TXV | TMLE130D20MP11 | 46000 | 17 | 11 | 8.5 | 47000 | 35200 | 74.89% | 2
214650071 | 3.83 | Yes | YORK | HRCU-A-CB (Split System: Heat Pump with Remote Outdoor Unit-Air-Source) | Centrally-Ducted | HH860E2S11 | CTU60D5XGS1+TXV | TM8E130D20MP11 | 46000 | 17 | 11 | 8.5 | 47000 | 35200 | 74.89% | 2
214776954 | 3.83 | Yes | YORK | HRCU-A-CB (Split System: Heat Pump with Remote Outdoor Unit-Air-Source) | Centrally-Ducted | HH860E2S11 | CH600D*35+TXV+AEF60DXP* |  | 46000 | 19 | 12 | 8.9 | 44000 | 33600 | 76.36% | 2.08
214776966 | 3.83 | Yes | YORK | HRCU-A-CB (Split System: Heat Pump with Remote Outdoor Unit-Air-Source) | Centrally-Ducted | HH860E2S11 | CH605D*35+TXV+AEF60DXP* |  | 46000 | 19 | 12 | 9 | 44000 | 33600 | 76.36% | 2.1
214776962 | 3.83 | Yes | YORK | HRCU-A-CB (Split System: Heat Pump with Remote Outdoor Unit-Air-Source) | Centrally-Ducted | HH860E2S11 | CV601**C+TXV+AEF60*XP* |  | 46000 | 19 | 12 | 9 | 44000 | 33600 | 76.36% | 2.1
214776949 | 3.83 | Yes | YORK | HRCU-A-CB (Split System: Heat Pump with Remote Outdoor Unit-Air-Source) | Centrally-Ducted | HH860E2S11 | CH600C*35+TXV+AEF60CXP* |  | 46000 | 19 | 12 | 8.9 | 44000 | 33600 | 76.36% | 2.08
214776951 | 3.83 | Yes | YORK | HRCU-A-CB (Split System: Heat Pump with Remote Outdoor Unit-Air-Source) | Centrally-Ducted | HH860E2S11 | CH604**35+TXV+AEF60*XP* |  | 46000 | 19 | 12 | 9 | 44000 | 33600 | 76.36% | 2.1
214776964 | 3.83 | Yes | YORK | HRCU-A-CB (Split System: Heat Pump with Remote Outdoor Unit-Air-Source) | Centrally-Ducted | HH860E2S11 | CX601C*35+TXV+AEF60CXP* |  | 46000 | 19 | 12 | 9 | 44000 | 33600 | 76.36% | 2.1
214776958 | 3.83 | Yes | YORK | HRCU-A-CB (Split System: Heat Pump with Remote Outdoor Unit-Air-Source) | Centrally-Ducted | HH860E2S11 | CV600**C+TXV+AEF60*XP* |  | 46000 | 19 | 12 | 8.9 | 44000 | 33600 | 76.36% | 2.08
214776960 | 3.83 | Yes | YORK | HRCU-A-CB (Split System: Heat Pump with Remote Outdoor Unit-Air-Source) | Centrally-Ducted | HH860E2S11 | CV482B*C+TXV+AEF48BXP* |  | 46000 | 19 | 12 | 8.9 | 44000 | 33600 | 76.36% | 2.08
214776969 | 3.83 | Yes | YORK | HRCU-A-CB (Split System: Heat Pump with Remote Outdoor Unit-Air-Source) | Centrally-Ducted | HH860E2S11 | CV603**A+TXV+AEF60*XP* |  | 46000 | 19 | 12 | 9 | 44000 | 33600 | 76.36% | 2.1
214719742 | 3.83 | Yes | YORK | HRCU-A-CB (Split System: Heat Pump with Remote Outdoor Unit-Air-Source) | Centrally-Ducted | HH860E2S11 | CTU60C5XGS1+TXV | TM9E080C20MP12 | 46000 | 17 | 11 | 8.5 | 47000 | 35000 | 74.47% | 2
214609024 | 3.83 | Yes | YORK | HRCU-A-CB (Split System: Heat Pump with Remote Outdoor Unit-Air-Source) | Centrally-Ducted | HH860E2S11 | CTM60D5CGS1 | Y91E120D20SMPS1 | 46000 | 18 | 11.7 | 8.5 | 47000 | 34200 | 72.77% | 2
214395387 | 3.83 | Yes | YORK | HRCU-A-CB (Split System: Heat Pump with Remote Outdoor Unit-Air-Source) | Centrally-Ducted | HH860E2S11 | JHC48C5CG2SS1 |  | 46000 | 19 | 12 | 9 | 46000 | 34000 | 73.91% | 2.1
214396056 | 3.83 | Yes | YORK | HRCU-A-CB (Split System: Heat Pump with Remote Outdoor Unit-Air-Source) | Centrally-Ducted | HH860E2S11 | CTF60D5CGS1 | TM8E130D20MP11 | 46000 | 17 | 11 | 8.5 | 47000 | 35200 | 74.89% | 2
214396151 | 3.83 | Yes | YORK | HRCU-A-CB (Split System: Heat Pump with Remote Outdoor Unit-Air-Source) | Centrally-Ducted | HH860E2S11 | CTF60D5CGS1+JME18D2SN1 |  | 46000 | 19 | 12 | 9 | 45500 | 33800 | 74.29% | 2
214395652 | 3.83 | Yes | YORK | HRCU-A-CB (Split System: Heat Pump with Remote Outdoor Unit-Air-Source) | Centrally-Ducted | HH860E2S11 | CTM60C5CGS1 | TM9E080C20MP12 | 46000 | 17 | 11 | 8.5 | 47000 | 35000 | 74.47% | 2
214396160 | 3.83 | Yes | YORK | HRCU-A-CB (Split System: Heat Pump with Remote Outdoor Unit-Air-Source) | Centrally-Ducted | HH860E2S11 | CTM60D5CGS1 | TM8E130D20MP11 | 46000 | 17 | 11 | 8.5 | 47000 | 35000 | 74.47% | 2
214396057 | 3.83 | Yes | YORK | HRCU-A-CB (Split System: Heat Pump with Remote Outdoor Unit-Air-Source) | Centrally-Ducted | HH860E2S11 | CTF60D5CGS1 | TMLE130D20MP11 | 46000 | 17 | 11 | 8.5 | 47000 | 35200 | 74.89% | 2
214396161 | 3.83 | Yes | YORK | HRCU-A-CB (Split System: Heat Pump with Remote Outdoor Unit-Air-Source) | Centrally-Ducted | HH860E2S11 | CTM60D5CGS1 | TMLE130D20MP11 | 46000 | 17 | 11 | 8.5 | 47000 | 35000 | 74.47% | 2
214395748 | 3.83 | Yes | YORK | HRCU-A-CB (Split System: Heat Pump with Remote Outdoor Unit-Air-Source) | Centrally-Ducted | HH860E2S11 | CTF60C5CGS1 | TM9E080C20MP12 | 46000 | 17 | 11 | 8.5 | 47000 | 35000 | 74.47% | 2
214776956 | 3.83 | Yes | YORK | HRCU-A-CB (Split System: Heat Pump with Remote Outdoor Unit-Air-Source) | Centrally-Ducted | HH860E2S11 | CV482C*C+TXV+AEF60CXP* |  | 46000 | 19 | 12 | 8.9 | 44000 | 33600 | 76.36% | 2.08
207590808 | 3.88 | Yes | AMERICAN STANDARD | HRCU-A-CB (Split System: Heat Pump with Remote Outdoor Unit-Air-Source) | Centrally-Ducted | 4A6V8X48A1 | 4TXCC009DS3 | *UHMC100ACV4 | 46500 | 18 | 12 | 8.5 | 41000 | 29000 | 70.73% | 2
212396761 | 3.88 | No | American Standard | HRCU-A-CB (Split System: Heat Pump with Remote Outdoor Unit-Air-Source) | Centrally-Ducted | 4TXD2060A10NU** | BV**C9(1,2)60+TXV |  | 46500 | 15.2 | 9.5 | 8.5 | 46000 | 33200 | 72.17% | 1.8
212396762 | 3.88 | No | American Standard | HRCU-A-CB (Split System: Heat Pump with Remote Outdoor Unit-Air-Source) | Centrally-Ducted | 4TXD2060A10NU** | BV**C9960 |  | 46500 | 15.2 | 9.5 | 8.5 | 46000 | 33200 | 72.17% | 1.8
213826692 | 3.88 | Yes | AMERICAN STANDARD | HRCU-A-CB (Split System: Heat Pump with Remote Outdoor Unit-Air-Source) | Centrally-Ducted | 4A6V7X48A1 | 4TXCC009DS3 | S9V2C100U4VSA+LRP | 46500 | 17.1 | 11.7 | 8.5 | 40500 | 28400 | 70.12% | 1.8
213825965 | 3.88 | Yes | AMERICAN STANDARD | HRCU-A-CB (Split System: Heat Pump with Remote Outdoor Unit-Air-Source) | Centrally-Ducted | 4A6V8X48A1 | 4TXCC009DS3 | *UHMC100CCV4 | 46500 | 18 | 12 | 8.5 | 41000 | 29000 | 70.73% | 2
213826690 | 3.88 | Yes | AMERICAN STANDARD | HRCU-A-CB (Split System: Heat Pump with Remote Outdoor Unit-Air-Source) | Centrally-Ducted | 4A6V7X48A1 | 4TXCC009DS3 | S9V2C100U4VSB+LRP | 46500 | 17.1 | 11.7 | 8.5 | 40500 | 28400 | 70.12% | 1.8
213867317 | 3.88 | Yes | AMERICAN STANDARD | HRCU-A-CB (Split System: Heat Pump with Remote Outdoor Unit-Air-Source) | Centrally-Ducted | 4A6C7048A3 | 4TXCD010DS3+P0V0C000M50SC |  | 46500 | 17 | 12.5 | 8.1 | 46500 | 47000 | 101.1% | 3.6
213867337 | 3.88 | Yes | AMERICAN STANDARD | HRCU-A-CB (Split System: Heat Pump with Remote Outdoor Unit-Air-Source) | Centrally-Ducted | 4A6C7048A4 | 4PX*DU60BS3+P0V0C000M50SC |  | 46500 | 17 | 12.5 | 8.1 | 46500 | 47000 | 101.1% | 3.6
213867310 | 3.88 | Yes | AMERICAN STANDARD | HRCU-A-CB (Split System: Heat Pump with Remote Outdoor Unit-Air-Source) | Centrally-Ducted | 4A6C7048A3 | 4PX*DU60BS3+P0V0C000M50SC |  | 46500 | 17 | 12.5 | 8.1 | 46500 | 47000 | 101.1% | 3.6
213867345 | 3.88 | Yes | AMERICAN STANDARD | HRCU-A-CB (Split System: Heat Pump with Remote Outdoor Unit-Air-Source) | Centrally-Ducted | 4A6C7048A4 | 4TXCD010DS3+P0V0C000M50SC |  | 46500 | 17 | 12.5 | 8.1 | 46500 | 47000 | 101.1% | 3.6
214609720 | 3.88 | No | AMERICAN STANDARD | HRCU-A-CB (Split System: Heat Pump with Remote Outdoor Unit-Air-Source) | Centrally-Ducted | 4A6V0X48A1 | H,TG74960 | S9V2C080U5PSB+RP | 46500 | 19 | 11.7 | 8.5 | 40000 | 28000 | 70% | 1.8
204802864 | 3.88 | Yes | BOSCH | HRCU-A-CB (Split System: Heat Pump with Remote Outdoor Unit-Air-Source) | Centrally-Ducted | BOVA-60HDN1-M20G | F,PE*TT1948 |  | 46500 | 17 | 11.7 | 9.45 | 46000 | 33200 | 72.17% | 2
213088727 | 3.88 | Yes | BOSCH | HRCU-A-CB (Split System: Heat Pump with Remote Outdoor Unit-Air-Source) | Centrally-Ducted | BOVA-60HDN1-M20G | V,R48H175P469+AEFE4B* |  | 46500 | 18 | 11.7 | 9.5 | 46000 | 33200 | 72.17% | 2
213088741 | 3.88 | Yes | BOSCH | HRCU-A-CB (Split System: Heat Pump with Remote Outdoor Unit-Air-Source) | Centrally-Ducted | BOVB-60HDN1-M20G | V,R48H175P469+AEFE4B* |  | 46500 | 18 | 11.7 | 9.5 | 46000 | 33200 | 72.17% | 2
212841205 | 3.88 | Yes | BOSCH | HRCU-A-CB (Split System: Heat Pump with Remote Outdoor Unit-Air-Source) | Centrally-Ducted | BOVB-60HDN1-M20G | AFM474+TDR |  | 46500 | 18 | 11.7 | 9 | 47500 | 45000 | 94.74% | 2.47
212841209 | 3.88 | Yes | BOSCH | HRCU-A-CB (Split System: Heat Pump with Remote Outdoor Unit-Air-Source) | Centrally-Ducted | BOVB-60HDN1-M20G | A(E,F)M604+TDR |  | 46500 | 18 | 11.7 | 9 | 47500 | 45000 | 94.74% | 2.47
212507770 | 3.88 | Yes | BOSCH | HRCU-A-CB (Split System: Heat Pump with Remote Outdoor Unit-Air-Source) | Centrally-Ducted | BOVA-60HDN1-M20G | AFM474+TDR |  | 46500 | 18 | 11.7 | 9 | 47500 | 45000 | 94.74% | 2.47
212507782 | 3.88 | Yes | BOSCH | HRCU-A-CB (Split System: Heat Pump with Remote Outdoor Unit-Air-Source) | Centrally-Ducted | BOVA-60HDN1-M15G | L(E,G)M48A4 |  | 46500 | 15.2 | 10 | 8.1 | 46500 | 41500 | 89.25% | 2.31
213307136 | 3.88 | Yes | BOSCH | HRCU-A-CB (Split System: Heat Pump with Remote Outdoor Unit-Air-Source) | Centrally-Ducted | BOVB-60HDN1-M20G | V48H175P469+AEFE4B* |  | 46500 | 18 | 11.7 | 9.5 | 46000 | 33200 | 72.17% | 2
213307131 | 3.88 | Yes | BOSCH | HRCU-A-CB (Split System: Heat Pump with Remote Outdoor Unit-Air-Source) | Centrally-Ducted | BOVA-60HDN1-M20G | V48H175P469+AEFE4B* |  | 46500 | 18 | 11.7 | 9.5 | 46000 | 33200 | 72.17% | 2
214625013 | 3.88 | No | CARRIER | HRCU-A-CB (Split System: Heat Pump with Remote Outdoor Unit-Air-Source) | Centrally-Ducted | 38MURAQ48AB3* | PL60H210P179 | 58SU*B100M21**20 | 46500 | 15.2 | 9.5 | 8.1 | 48000 | 34000 | 70.83% | 1.92
214625014 | 3.88 | No | CARRIER | HRCU-A-CB (Split System: Heat Pump with Remote Outdoor Unit-Air-Source) | Centrally-Ducted | 38MURAQ48AB3* | V,C60H210P179 | 58SU*B100M21**20 | 46500 | 15.2 | 9.5 | 8.1 | 48000 | 34000 | 70.83% | 1.92
214625004 | 3.88 | No | CARRIER | HRCU-A-CB (Split System: Heat Pump with Remote Outdoor Unit-Air-Source) | Centrally-Ducted | 38MURAQ48AB3* | PL60H210P299 | 58SU*B100M21**20 | 46500 | 15.2 | 9.5 | 8.1 | 48000 | 34000 | 70.83% | 1.92
214625005 | 3.88 | No | CARRIER | HRCU-A-CB (Split System: Heat Pump with Remote Outdoor Unit-Air-Source) | Centrally-Ducted | 38MURAQ48AB3* | V,C60H210P299 | 58SU*B100M21**20 | 46500 | 15.2 | 9.5 | 8.1 | 48000 | 34000 | 70.83% | 1.92
214650016 | 3.88 | Yes | CHAMPION HEATING AND COOLING | HRCU-A-CB (Split System: Heat Pump with Remote Outdoor Unit-Air-Source) | Centrally-Ducted | HH860E2S11 | CTU60D5XGS1+TXV | Z9ES120D20SMPS1 | 46500 | 18 | 11.7 | 8.5 | 47000 | 34200 | 72.77% | 2
214609114 | 3.88 | Yes | CHAMPION HEATING AND COOLING | HRCU-A-CB (Split System: Heat Pump with Remote Outdoor Unit-Air-Source) | Centrally-Ducted | HH860E2S11 | CTF60D5CGS1 | Z9ES120D20SMPS1 | 46500 | 18 | 11.7 | 8.5 | 47000 | 34200 | 72.77% | 2
214650007 | 3.88 | Yes | COLEMAN | HRCU-A-CB (Split System: Heat Pump with Remote Outdoor Unit-Air-Source) | Centrally-Ducted | HH860E2S11 | CTU60D5XGS1+TXV | Z9ES120D20SMPS1 | 46500 | 18 | 11.7 | 8.5 | 47000 | 34200 | 72.77% | 2
214609200 | 3.88 | Yes | COLEMAN | HRCU-A-CB (Split System: Heat Pump with Remote Outdoor Unit-Air-Source) | Centrally-Ducted | HH860E2S11 | CTF60D5CGS1 | Z9ES120D20SMPS1 | 46500 | 18 | 11.7 | 8.5 | 47000 | 34200 | 72.77% | 2
211635175 | 3.88 | No | DAIKIN | HRCU-A-CB | Mini-Splits(Ducted) | RZQ48TBVJU* | FBQ48TBVJU |  | 46500 | 15.3 | 8.3 | 9.3 | 54000 | 42000 | 77.78% | 2.05
214650013 | 3.88 | Yes | FRASER-JOHNSTON | HRCU-A-CB (Split System: Heat Pump with Remote Outdoor Unit-Air-Source) | Centrally-Ducted | HH860E2S11 | CTU60D5XGS1+TXV | Z9ES120D20SMPS1 | 46500 | 18 | 11.7 | 8.5 | 47000 | 34200 | 72.77% | 2
214609143 | 3.88 | Yes | FRASER-JOHNSTON | HRCU-A-CB (Split System: Heat Pump with Remote Outdoor Unit-Air-Source) | Centrally-Ducted | HH860E2S11 | CTF60D5CGS1 | Z9ES120D20SMPS1 | 46500 | 18 | 11.7 | 8.5 | 47000 | 34200 | 72.77% | 2
214377807 | 3.88 | Yes | GE Appliances | HRCU-A-CB (Split System: Heat Pump with Remote Outdoor Unit-Air-Source) | Centrally-Ducted | AUH4860ZGDA* | AE(D,N,U)+CM48C44+TDR |  | 46500 | 17 | 11 | 8.5 | 48000 | 39000 | 81.25% | 1.8
214312478 | 3.88 | No | GREE | HRCU-A-C (Split System: Heat Pump with Remote Outdoor Unit with No Indoor Fan --Air Source) | Centrally-Ducted | FLEXX60HP230V1AO | A48VHC+TXV+TD |  | 46500 | 15.2 | 9.5 | 8.5 | 46000 | 33200 | 72.17% | 1.8
214650019 | 3.88 | Yes | JOHNSON CONTROLS | HRCU-A-CB (Split System: Heat Pump with Remote Outdoor Unit-Air-Source) | Centrally-Ducted | HH860E2S11 | CTU60D5XGS1+TXV | Z9ES120D20SMPS1 | 46500 | 18 | 11.7 | 8.5 | 47000 | 34200 | 72.77% | 2
214609086 | 3.88 | Yes | JOHNSON CONTROLS | HRCU-A-CB (Split System: Heat Pump with Remote Outdoor Unit-Air-Source) | Centrally-Ducted | HH860E2S11 | CTF60D5CGS1 | Z9ES120D20SMPS1 | 46500 | 18 | 11.7 | 8.5 | 47000 | 34200 | 72.77% | 2
214650010 | 3.88 | Yes | LUXAIRE | HRCU-A-CB (Split System: Heat Pump with Remote Outdoor Unit-Air-Source) | Centrally-Ducted | HH860E2S11 | CTU60D5XGS1+TXV | Z9ES120D20SMPS1 | 46500 | 18 | 11.7 | 8.5 | 47000 | 34200 | 72.77% | 2
214609171 | 3.88 | Yes | LUXAIRE | HRCU-A-CB (Split System: Heat Pump with Remote Outdoor Unit-Air-Source) | Centrally-Ducted | HH860E2S11 | CTF60D5CGS1 | Z9ES120D20SMPS1 | 46500 | 18 | 11.7 | 8.5 | 47000 | 34200 | 72.77% | 2
212500230 | 3.88 | Yes | MIDEA | HRCU-A-CB (Split System: Heat Pump with Remote Outdoor Unit-Air-Source) | Centrally-Ducted | MOVA-60HDN1-M20G | F,PE*TT1948 |  | 46500 | 17 | 11.7 | 9.45 | 46000 | 33200 | 72.17% | 2
207526297 | 3.88 | Yes | TRANE | HRCU-A-CB (Split System: Heat Pump with Remote Outdoor Unit-Air-Source) | Centrally-Ducted | 4TWV8X48A1 | 4TXCC009DS3 | *UHMC100ACV4 | 46500 | 18 | 12 | 8.5 | 41000 | 29000 | 70.73% | 2
207805744 | 3.88 | Yes | TRANE | HRCU-A-CB (Split System: Heat Pump with Remote Outdoor Unit-Air-Source) | Centrally-Ducted | 4TWA7048A3 | 4PX*DU60BS3+P0V0C000M50SC |  | 46500 | 17 | 12.5 | 8.1 | 46500 | 47000 | 101.1% | 3.6
207805749 | 3.88 | Yes | TRANE | HRCU-A-CB (Split System: Heat Pump with Remote Outdoor Unit-Air-Source) | Centrally-Ducted | 4TWA7048A3 | 4TXCD010DS3+P0V0C000M50SC |  | 46500 | 17 | 12.5 | 8.1 | 46500 | 47000 | 101.1% | 3.6
207805758 | 3.88 | Yes | TRANE | HRCU-A-CB (Split System: Heat Pump with Remote Outdoor Unit-Air-Source) | Centrally-Ducted | 4TWA7048A4 | 4PX*DU60BS3+P0V0C000M50SC |  | 46500 | 17 | 12.5 | 8.1 | 46500 | 47000 | 101.1% | 3.6
207805763 | 3.88 | Yes | TRANE | HRCU-A-CB (Split System: Heat Pump with Remote Outdoor Unit-Air-Source) | Centrally-Ducted | 4TWA7048A4 | 4TXCD010DS3+P0V0C000M50SC |  | 46500 | 17 | 12.5 | 8.1 | 46500 | 47000 | 101.1% | 3.6
212396760 | 3.88 | No | TRANE | HRCU-A-CB (Split System: Heat Pump with Remote Outdoor Unit-Air-Source) | Centrally-Ducted | 4TXD2060A10NU** | BV**C9960 |  | 46500 | 15.2 | 9.5 | 8.5 | 46000 | 33200 | 72.17% | 1.8
212396759 | 3.88 | No | TRANE | HRCU-A-CB (Split System: Heat Pump with Remote Outdoor Unit-Air-Source) | Centrally-Ducted | 4TXD2060A10NU** | BV**C9(1,2)60+TXV |  | 46500 | 15.2 | 9.5 | 8.5 | 46000 | 33200 | 72.17% | 1.8
213826691 | 3.88 | Yes | TRANE | HRCU-A-CB (Split System: Heat Pump with Remote Outdoor Unit-Air-Source) | Centrally-Ducted | 4TWV7X48A1 | 4TXCC009DS3 | S9V2C100U4VSA+LRP | 46500 | 17.1 | 11.7 | 8.5 | 40500 | 28400 | 70.12% | 1.8
213825964 | 3.88 | Yes | TRANE | HRCU-A-CB (Split System: Heat Pump with Remote Outdoor Unit-Air-Source) | Centrally-Ducted | 4TWV8X48A1 | 4TXCC009DS3 | *UHMC100CCV4 | 46500 | 18 | 12 | 8.5 | 41000 | 29000 | 70.73% | 2
213826689 | 3.88 | Yes | TRANE | HRCU-A-CB (Split System: Heat Pump with Remote Outdoor Unit-Air-Source) | Centrally-Ducted | 4TWV7X48A1 | 4TXCC009DS3 | S9V2C100U4VSB+LRP | 46500 | 17.1 | 11.7 | 8.5 | 40500 | 28400 | 70.12% | 1.8
214650133 | 3.88 | Yes | YORK | HRCU-A-CB (Split System: Heat Pump with Remote Outdoor Unit-Air-Source) | Centrally-Ducted | HH860E2S11 | CTU60D5XGS1+TXV | Y91E120D20SMPS1 | 46500 | 18 | 11.7 | 8.5 | 47000 | 34200 | 72.77% | 2
214609025 | 3.88 | Yes | YORK | HRCU-A-CB (Split System: Heat Pump with Remote Outdoor Unit-Air-Source) | Centrally-Ducted | HH860E2S11 | CTF60D5CGS1 | Y91E120D20SMPS1 | 46500 | 18 | 11.7 | 8.5 | 47000 | 34200 | 72.77% | 2
207825574 | 3.92 | Yes | 1HVAC | HMSV-A-CB | Ducted Indoor Units | ACIQ-48Z-HH-M5B |  |  | 47000 | 20.9 | 11.7 | 8.9 | 49000 | 42500 | 86.73% | 2
208106640 | 3.92 | No | 1HVAC | HRCU-A-CB (Split System: Heat Pump with Remote Outdoor Unit-Air-Source) | Centrally-Ducted | ACIQ-48-HPB | ACIQ-48-AHB |  | 47000 | 15.6 | 8.2 | 9.4 | 50000 | 46000 | 92% | 1.9
212394303 | 3.92 | No | AC PRO.com | HRCU-A-C (Split System: Heat Pump with Remote Outdoor Unit with No Indoor Fan --Air Source) | Centrally-Ducted | AUD60W/A1-D(U) | ACAT48H/NAA |  | 47000 | 15.2 | 10 | 8.5 | 48000 | 33600 | 70% | 1.8
213886003 | 3.92 | Yes | AC PRO.com | HRCU-A-CB (Split System: Heat Pump with Remote Outdoor Unit-Air-Source) | Centrally-Ducted | AUD60W/A1-D(U) | HE50960+AEFE5* |  | 47000 | 15.2 | 10 | 8.4 | 46000 | 33200 | 72.17% | 1.78
213886005 | 3.92 | Yes | AC PRO.com | HRCU-A-CB (Split System: Heat Pump with Remote Outdoor Unit-Air-Source) | Centrally-Ducted | AUD60W/A1-D(U) | HE86948+AEFE4B* |  | 47000 | 15.2 | 10 | 8.5 | 46000 | 33200 | 72.17% | 1.8
213886001 | 3.92 | Yes | AC PRO.com | HRCU-A-CB (Split System: Heat Pump with Remote Outdoor Unit-Air-Source) | Centrally-Ducted | AUD60W/A1-D(U) | PL60H210P529+AEFE5* |  | 47000 | 15.2 | 10 | 8.5 | 46000 | 33200 | 72.17% | 1.8
213886002 | 3.92 | Yes | AC PRO.com | HRCU-A-CB (Split System: Heat Pump with Remote Outdoor Unit-Air-Source) | Centrally-Ducted | AUD60W/A1-D(U) | HE49960+AEFE5* |  | 47000 | 15.2 | 10 | 8.35 | 46000 | 33200 | 72.17% | 1.78
213886013 | 3.92 | Yes | AC PRO.com | HRCU-A-CB (Split System: Heat Pump with Remote Outdoor Unit-Air-Source) | Centrally-Ducted | AUD60W/A1-D(U) | HE88948+AEFE4B* |  | 47000 | 15.2 | 10 | 8.5 | 46000 | 33200 | 72.17% | 1.8
213886004 | 3.92 | Yes | AC PRO.com | HRCU-A-CB (Split System: Heat Pump with Remote Outdoor Unit-Air-Source) | Centrally-Ducted | AUD60W/A1-D(U) | HE86960+AEFE5* |  | 47000 | 15.2 | 10 | 8.5 | 46000 | 33200 | 72.17% | 1.8
213886006 | 3.92 | Yes | AC PRO.com | HRCU-A-CB (Split System: Heat Pump with Remote Outdoor Unit-Air-Source) | Centrally-Ducted | AUD60W/A1-D(U) | HE88960+AEFE5* |  | 47000 | 15.2 | 10 | 8.5 | 46000 | 33200 | 72.17% | 1.8
213350731 | 3.92 | Yes | AC PRO.com | HSP-A (Single-Package Heat Pump Air-Source) | Centrally-Ducted | AK-H04TC/NAA-T(U) |  |  | 47000 | 17.8 | 11 | 8.5 | 47000 | 46000 | 97.87% | 1.8
214063451 | 3.92 | Yes | AC PRO.com | HRCU-A-C (Split System: Heat Pump with Remote Outdoor Unit with No Indoor Fan --Air Source) | Centrally-Ducted | AUD60W/A1-D(U) | V,N60H210D509+TD |  | 47000 | 15.2 | 10 | 8.5 | 46000 | 33200 | 72.17% | 1.8
213164340 | 3.92 | No | ACD | HRCU-A-C (Split System: Heat Pump with Remote Outdoor Unit with No Indoor Fan --Air Source) | Centrally-Ducted | FXD-ACD60 | GCAT48H/NAA |  | 47000 | 15.2 | 10 | 8.5 | 48000 | 33600 | 70% | 1.8
207825586 | 3.92 | Yes | ACIQ | HMSV-A-CB | Ducted Indoor Units | ACIQ-48Z-HH-M5B |  |  | 47000 | 20.9 | 11.7 | 8.9 | 49000 | 42500 | 86.73% | 2
208106637 | 3.92 | No | ACIQ | HRCU-A-CB (Split System: Heat Pump with Remote Outdoor Unit-Air-Source) | Centrally-Ducted | ACIQ-48-HPB | ACIQ-48-AHB |  | 47000 | 15.6 | 8.2 | 9.4 | 50000 | 46000 | 92% | 1.9
213769962 | 3.92 | Yes | AI AIR CONDITIONING | HMSV-A-CB | Ducted Indoor Units | A5MO22-48N1-M1H |  |  | 47000 | 20.9 | 11.7 | 8.9 | 49000 | 42500 | 86.73% | 2
213769926 | 3.92 | No | AI AIR CONDITIONING | HRCU-A-CB (Split System: Heat Pump with Remote Outdoor Unit-Air-Source) | Centrally-Ducted | AUO18-48N1-M3H | AUH2-48N1-CM3E |  | 47000 | 15.6 | 8.2 | 9.4 | 50000 | 46000 | 92% | 1.9
208106810 | 3.92 | Yes | AirEase | HMSV-A-CB | Ducted Indoor Units | 4DHP2S48M-1P |  |  | 47000 | 20.9 | 11.7 | 8.9 | 49000 | 42500 | 86.73% | 2
212386793 | 3.92 | No | AireForce | HRCU-A-C (Split System: Heat Pump with Remote Outdoor Unit with No Indoor Fan --Air Source) | Centrally-Ducted | GXH48-60MSK4DH | UE48X4AD |  | 47000 | 15.2 | 10 | 8.5 | 48000 | 33600 | 70% | 1.8
207643189 | 3.92 | Yes | AIRQUEST | HMSV-A-CB | Ducted Indoor Units | DLCMHBH48EAK |  |  | 47000 | 20.9 | 11.7 | 8.9 | 49000 | 42500 | 86.73% | 2
209852138 | 3.92 | No | AIRQUEST | HRCU-A-CB (Split System: Heat Pump with Remote Outdoor Unit-Air-Source) | Centrally-Ducted | DLCURAH48ABK | DLFUAAH48XAK |  | 47000 | 15.6 | 8.2 | 9.4 | 50000 | 46000 | 92% | 1.9
212386789 | 3.92 | No | AIRTEMP | HRCU-A-C (Split System: Heat Pump with Remote Outdoor Unit with No Indoor Fan --Air Source) | Centrally-Ducted | GXH48-60MSK4DH | UE48X4AD |  | 47000 | 15.2 | 10 | 8.5 | 48000 | 33600 | 70% | 1.8
212603081 | 3.92 | Yes | AIRTEMP | HRCU-A-CB (Split System: Heat Pump with Remote Outdoor Unit-Air-Source) | Centrally-Ducted | GXH48-60MSK4DH | F,PE*CC4948 |  | 47000 | 15.2 | 10 | 8.4 | 46000 | 33200 | 72.17% | 1.78
212603080 | 3.92 | Yes | AIRTEMP | HRCU-A-CB (Split System: Heat Pump with Remote Outdoor Unit-Air-Source) | Centrally-Ducted | GXH48-60MSK4DH | F,PE*CC4960 |  | 47000 | 15.2 | 10 | 8.4 | 46000 | 33200 | 72.17% | 1.78
208106795 | 3.92 | Yes | Allied | HMSV-A-CB | Ducted Indoor Units | 4DHP2S48M-1P |  |  | 47000 | 20.9 | 11.7 | 8.9 | 49000 | 42500 | 86.73% | 2
208130395 | 3.92 | No | Alsetria | HRCU-A-CB (Split System: Heat Pump with Remote Outdoor Unit-Air-Source) | Centrally-Ducted | MOE30U-48HFN1-M-[X1] | MVC-48HWFN1-M |  | 47000 | 15.6 | 8.2 | 9.4 | 50000 | 46000 | 92% | 1.9
207155039 | 3.92 | Yes | AMERICAN STANDARD | HRCU-A-CB (Split System: Heat Pump with Remote Outdoor Unit-Air-Source) | Centrally-Ducted | 4A6C7048A3 | 4PX*CU42BS3 | S8X1C100M5PSC | 47000 | 17 | 11.5 | 8.1 | 49500 | 46500 | 93.94% | 3.4
207155059 | 3.92 | Yes | AMERICAN STANDARD | HRCU-A-CB (Split System: Heat Pump with Remote Outdoor Unit-Air-Source) | Centrally-Ducted | 4A6C7048A4 | 4PX*CU42BS3 | S8X1C100M5PSC | 47000 | 17 | 11.5 | 8.1 | 49500 | 46500 | 93.94% | 3.4
212361359 | 3.92 | No | American Standard | HRCU-A-C (Split System: Heat Pump with Remote Outdoor Unit with No Indoor Fan --Air Source) | Centrally-Ducted | 4TXD2060A10NU** | 4RXCD048AS3HC** |  | 47000 | 15.2 | 10 | 8.5 | 48000 | 33600 | 70% | 1.8
212406531 | 3.92 | Yes | American Standard | HRCU-A-C (Split System: Heat Pump with Remote Outdoor Unit with No Indoor Fan --Air Source) | Centrally-Ducted | 4TXD2060A10NU** | H,TE86948+TD |  | 47000 | 15.2 | 10 | 8.5 | 46000 | 33200 | 72.17% | 1.8
212406530 | 3.92 | Yes | American Standard | HRCU-A-C (Split System: Heat Pump with Remote Outdoor Unit with No Indoor Fan --Air Source) | Centrally-Ducted | 4TXD2060A10NU** | H,TG52948+TD |  | 47000 | 15.2 | 10 | 8.5 | 46000 | 33200 | 72.17% | 1.8
212406532 | 3.92 | Yes | American Standard | HRCU-A-C (Split System: Heat Pump with Remote Outdoor Unit with No Indoor Fan --Air Source) | Centrally-Ducted | 4TXD2060A10NU** | H,TE88948+TD |  | 47000 | 15.2 | 10 | 8.5 | 46000 | 33200 | 72.17% | 1.8
212555857 | 3.92 | Yes | American Standard | HRCU-A-C (Split System: Heat Pump with Remote Outdoor Unit with No Indoor Fan --Air Source) | Centrally-Ducted | 4TXD2060A10NU** | H,TG52960 |  | 47000 | 15.2 | 10 | 8.5 | 46000 | 33200 | 72.17% | 1.8
212555860 | 3.92 | Yes | American Standard | HRCU-A-C (Split System: Heat Pump with Remote Outdoor Unit with No Indoor Fan --Air Source) | Centrally-Ducted | 4TXD2060A10NU** | H,TE86960 |  | 47000 | 15.2 | 10 | 8.5 | 46000 | 33200 | 72.17% | 1.8
212555861 | 3.92 | Yes | American Standard | HRCU-A-C (Split System: Heat Pump with Remote Outdoor Unit with No Indoor Fan --Air Source) | Centrally-Ducted | 4TXD2060A10NU** | H,TE88960 |  | 47000 | 15.2 | 10 | 8.5 | 46000 | 33200 | 72.17% | 1.8
214056976 | 3.92 | No | American Standard | HRCU-A-C (Split System: Heat Pump with Remote Outdoor Unit with No Indoor Fan --Air Source) | Centrally-Ducted | 4TXD2060A10NU** | C(A,C,D,E)48C44+TDR |  | 47000 | 15.2 | 10 | 8.5 | 48000 | 33600 | 70% | 1.8
207643000 | 3.92 | Yes | ARCOAIRE | HMSV-A-CB | Ducted Indoor Units | DLCMHBH48EAK |  |  | 47000 | 20.9 | 11.7 | 8.9 | 49000 | 42500 | 86.73% | 2
209852039 | 3.92 | No | ARCOAIRE | HRCU-A-CB (Split System: Heat Pump with Remote Outdoor Unit-Air-Source) | Centrally-Ducted | DLCURAH48ABK | DLFUAAH48XAK |  | 47000 | 15.6 | 8.2 | 9.4 | 50000 | 46000 | 92% | 1.9
208106825 | 3.92 | Yes | Armstrong Air | HMSV-A-CB | Ducted Indoor Units | 4DHP2S48M-1P |  |  | 47000 | 20.9 | 11.7 | 8.9 | 49000 | 42500 | 86.73% | 2
212386843 | 3.92 | No | ATK | HRCU-A-CB (Split System: Heat Pump with Remote Outdoor Unit-Air-Source) | Centrally-Ducted | ACI-AUO48SHP-M | ACI-AUI48VHE |  | 47000 | 15.6 | 8.2 | 9.4 | 50000 | 46000 | 92% | 1.9
212681009 | 3.92 | No | AURIAL | HRCU-A-C (Split System: Heat Pump with Remote Outdoor Unit with No Indoor Fan --Air Source) | Centrally-Ducted | ARU60-48WADU | ARCAT48H/NAA |  | 47000 | 15.2 | 10 | 8.5 | 48000 | 33600 | 70% | 1.8
208101265 | 3.92 | No | AURORA | HRCU-A-CB (Split System: Heat Pump with Remote Outdoor Unit-Air-Source) | Centrally-Ducted | AU-LXU48-2A-O | AU-LCU48-2A-I |  | 47000 | 15.6 | 8.2 | 9.4 | 50000 | 46000 | 92% | 1.9
212920657 | 3.92 | Yes | Bladex | HMSV-A-CB | Ducted Indoor Units | B50G-48SPHP1 |  |  | 47000 | 20.9 | 11.7 | 8.9 | 49000 | 42500 | 86.73% | 2
214232427 | 3.92 | Yes | Bladex | HMSV-A-CB | Ducted Indoor Units | B50G-48SPHP1* |  |  | 47000 | 20.9 | 11.7 | 8.9 | 49000 | 42500 | 86.73% | 2
212367441 | 3.92 | No | Bladex | HRCU-A-CB (Split System: Heat Pump with Remote Outdoor Unit-Air-Source) | Centrally-Ducted | BX30U-48HPHYHA | BLA-48HWAHU1 |  | 47000 | 15.6 | 8.2 | 9.4 | 50000 | 46000 | 92% | 1.9
207641301 | 3.92 | Yes | BLUERIDGE | HMSV-A-CB | Ducted Indoor Units | BMM48HHC |  |  | 47000 | 20.9 | 11.7 | 8.9 | 49000 | 42500 | 86.73% | 2
208101246 | 3.92 | No | BLUERIDGE | HRCU-A-CB (Split System: Heat Pump with Remote Outdoor Unit-Air-Source) | Centrally-Ducted | BMAH4816C | BMAH4816I |  | 47000 | 15.6 | 8.2 | 9.4 | 50000 | 46000 | 92% | 1.9
212436231 | 3.92 | No | BOREAL | HRCU-A-C (Split System: Heat Pump with Remote Outdoor Unit with No Indoor Fan --Air Source) | Centrally-Ducted | ENVBR60HPJ1OA | ENVBR48C |  | 47000 | 15.2 | 10 | 8.5 | 48000 | 33600 | 70% | 1.8
214320270 | 3.92 | No | BOREAL | HRCU-A-C (Split System: Heat Pump with Remote Outdoor Unit with No Indoor Fan --Air Source) | Centrally-Ducted | ENVBR60HPJ1OA | C(A,C,D,E)48C44+TDR |  | 47000 | 15.2 | 10 | 8.5 | 48000 | 33600 | 70% | 1.8
214320271 | 3.92 | No | BOREAL | HRCU-A-C (Split System: Heat Pump with Remote Outdoor Unit with No Indoor Fan --Air Source) | Centrally-Ducted | ENVBR60HPJ1OA | C(A,C,D,E)48D44+TDR |  | 47000 | 15.2 | 10 | 8.5 | 48000 | 33600 | 70% | 1.8
214320272 | 3.92 | No | BOREAL | HRCU-A-C (Split System: Heat Pump with Remote Outdoor Unit with No Indoor Fan --Air Source) | Centrally-Ducted | ENVBR60HPJ1OA | D(A,C,E)61C44+TDR |  | 47000 | 15.2 | 10 | 8.5 | 48000 | 33600 | 70% | 1.8
214296129 | 3.92 | Yes | BOREAL | HRCU-A-C (Split System: Heat Pump with Remote Outdoor Unit with No Indoor Fan --Air Source) | Centrally-Ducted | ENVBR60HPJ1OA | *G52960 |  | 47000 | 15.2 | 10 | 8.5 | 46000 | 33200 | 72.17% | 1.8
214296111 | 3.92 | Yes | BOREAL | HRCU-A-C (Split System: Heat Pump with Remote Outdoor Unit with No Indoor Fan --Air Source) | Centrally-Ducted | ENVBR60HPJ1OA | HE88960 |  | 47000 | 15.2 | 10 | 8.5 | 46000 | 33200 | 72.17% | 1.8
214296127 | 3.92 | Yes | BOREAL | HRCU-A-C (Split System: Heat Pump with Remote Outdoor Unit with No Indoor Fan --Air Source) | Centrally-Ducted | ENVBR60HPJ1OA | *E49960 |  | 47000 | 15.2 | 10 | 8.35 | 46000 | 33200 | 72.17% | 1.78
214296128 | 3.92 | Yes | BOREAL | HRCU-A-C (Split System: Heat Pump with Remote Outdoor Unit with No Indoor Fan --Air Source) | Centrally-Ducted | ENVBR60HPJ1OA | *E50960 |  | 47000 | 15.2 | 10 | 8.4 | 46000 | 33200 | 72.17% | 1.78
207760043 | 3.92 | Yes | BOSCH | HMSV-A-CB | Ducted Indoor Units | BMS500-AAM048-1CSXHC |  |  | 47000 | 20.9 | 11.7 | 8.9 | 49000 | 42500 | 86.73% | 2
202868495 | 3.92 | No | BOSCH | HRCU-A-CB (Split System: Heat Pump with Remote Outdoor Unit-Air-Source) | Centrally-Ducted | BOVA-60HDN1-M20G | BVA-48WN1-M20 |  | 47000 | 18.5 | 12 | 9.5 | 48000 | 33600 | 70% | 2
207658523 | 3.92 | No | BOSCH | HRCU-A-CB (Split System: Heat Pump with Remote Outdoor Unit-Air-Source) | Centrally-Ducted | BOVB-60HDN1-M20G | BVA-48WN1-M20 |  | 47000 | 18.5 | 12 | 9.5 | 48000 | 33600 | 70% | 2
211634334 | 3.92 | Yes | BOSCH | HRCU-A-CB (Split System: Heat Pump with Remote Outdoor Unit-Air-Source) | Centrally-Ducted | BOVA-60HDN1-M20G | F,PE*TT4960 |  | 47000 | 18 | 12 | 9.5 | 46000 | 33200 | 72.17% | 2
211634336 | 3.92 | Yes | BOSCH | HRCU-A-CB (Split System: Heat Pump with Remote Outdoor Unit-Air-Source) | Centrally-Ducted | BOVB-60HDN1-M20G | F,PE*TT4960 |  | 47000 | 18 | 12 | 9.5 | 46000 | 33200 | 72.17% | 2
213088748 | 3.92 | Yes | BOSCH | HRCU-A-CB (Split System: Heat Pump with Remote Outdoor Unit-Air-Source) | Centrally-Ducted | BOVB-60HDN1-M20G | H,RG84948+AEFE4B* |  | 47000 | 18 | 12 | 9.5 | 46000 | 33200 | 72.17% | 2
213088731 | 3.92 | Yes | BOSCH | HRCU-A-CB (Split System: Heat Pump with Remote Outdoor Unit-Air-Source) | Centrally-Ducted | BOVA-60HDN1-M20G | H,RG50960+AEFE5* |  | 47000 | 18 | 12 | 9.45 | 46000 | 33200 | 72.17% | 1.98
213088734 | 3.92 | Yes | BOSCH | HRCU-A-CB (Split System: Heat Pump with Remote Outdoor Unit-Air-Source) | Centrally-Ducted | BOVA-60HDN1-M20G | H,RG84948+AEFE4B* |  | 47000 | 18 | 12 | 9.5 | 46000 | 33200 | 72.17% | 2
213088745 | 3.92 | Yes | BOSCH | HRCU-A-CB (Split System: Heat Pump with Remote Outdoor Unit-Air-Source) | Centrally-Ducted | BOVB-60HDN1-M20G | H,RG50960+AEFE5* |  | 47000 | 18 | 12 | 9.45 | 46000 | 33200 | 72.17% | 1.98
212846387 | 3.92 | Yes | BOSCH | HRCU-A-CB (Split System: Heat Pump with Remote Outdoor Unit-Air-Source) | Centrally-Ducted | BOVA-60HDN1-M15G | L(E,G)M48B4 |  | 47000 | 15.5 | 10 | 8.2 | 47000 | 41000 | 87.23% | 2.29
213253156 | 3.92 | Yes | BOSCH | HRCU-A-CB (Split System: Heat Pump with Remote Outdoor Unit-Air-Source) | Centrally-Ducted | BOVA-60HDN1-M20G | HG84948+AEFE5* |  | 47000 | 18 | 12 | 9.5 | 46000 | 33200 | 72.17% | 2
212675693 | 3.92 | Yes | BOSCH | HRCU-A-CB (Split System: Heat Pump with Remote Outdoor Unit-Air-Source) | Centrally-Ducted | BOVA-60HDN1-M15G | L(E,G)M48G4 |  | 47000 | 15.5 | 10 | 8.2 | 47000 | 41000 | 87.23% | 2.3
213612283 | 3.92 | Yes | BOSCH | HRCU-A-CB (Split System: Heat Pump with Remote Outdoor Unit-Air-Source) | Centrally-Ducted | BOVB-60HDN1-M20G | H,TG50960+AEFE5* |  | 47000 | 18 | 12 | 9.45 | 46000 | 33200 | 72.17% | 1.98
212675690 | 3.92 | Yes | BOSCH | HRCU-A-CB (Split System: Heat Pump with Remote Outdoor Unit-Air-Source) | Centrally-Ducted | BOVA-60HDN1-M20G | L(E,G)M48G4 |  | 47000 | 18.5 | 12 | 9.5 | 48000 | 46000 | 95.83% | 2.61
212675688 | 3.92 | Yes | BOSCH | HRCU-A-CB (Split System: Heat Pump with Remote Outdoor Unit-Air-Source) | Centrally-Ducted | BOVB-60HDN1-M20G | L(E,G)M48G4 |  | 47000 | 18.5 | 12 | 9.5 | 48000 | 46000 | 95.83% | 2.48
213184851 | 3.92 | Yes | BOSCH | HRCU-A-CB (Split System: Heat Pump with Remote Outdoor Unit-Air-Source) | Centrally-Ducted | BOVA-60HDN1-M20G | H,RG88948+AEFE4B* |  | 47000 | 18 | 12 | 9.5 | 46000 | 33200 | 72.17% | 2
214771732 | 3.92 | No | BOSCH | HRCU-A-CB (Split System: Heat Pump with Remote Outdoor Unit-Air-Source) | Centrally-Ducted | BOVA-60RTB-M20S | BIVA-48RCB-M20X |  | 47000 | 18.5 | 12 | 9.5 | 48000 | 33600 | 70% | 2
213184858 | 3.92 | Yes | BOSCH | HRCU-A-CB (Split System: Heat Pump with Remote Outdoor Unit-Air-Source) | Centrally-Ducted | BOVB-60HDN1-M20G | H,RG88948+AEFE4B* |  | 47000 | 18 | 12 | 9.5 | 46000 | 33200 | 72.17% | 2
213253171 | 3.92 | Yes | BOSCH | HRCU-A-CB (Split System: Heat Pump with Remote Outdoor Unit-Air-Source) | Centrally-Ducted | BOVB-60HDN1-M20G | HG84948+AEFE4B* |  | 47000 | 18 | 12 | 9.5 | 46000 | 33200 | 72.17% | 2
213253160 | 3.92 | Yes | BOSCH | HRCU-A-CB (Split System: Heat Pump with Remote Outdoor Unit-Air-Source) | Centrally-Ducted | BOVA-60HDN1-M20G | HG84948+AEFE4B* |  | 47000 | 18 | 12 | 9.5 | 46000 | 33200 | 72.17% | 2
213253167 | 3.92 | Yes | BOSCH | HRCU-A-CB (Split System: Heat Pump with Remote Outdoor Unit-Air-Source) | Centrally-Ducted | BOVB-60HDN1-M20G | HG84948+AEFE5* |  | 47000 | 18 | 12 | 9.5 | 46000 | 33200 | 72.17% | 2
207862108 | 3.92 | Yes | Breeze33 | HMSV-A-CB | Ducted Indoor Units | BZ33-HYP485Z2-G2-P |  |  | 47000 | 20.9 | 11.7 | 8.9 | 49000 | 42500 | 86.73% | 2
207642910 | 3.92 | Yes | BRYANT | HMSV-A-CB | Ducted Indoor Units | 38MGHBQ48EA3 |  |  | 47000 | 20.9 | 11.7 | 8.9 | 49000 | 42500 | 86.73% | 2
208447891 | 3.92 | No | BRYANT | HRCU-A-CB (Split System: Heat Pump with Remote Outdoor Unit-Air-Source) | Centrally-Ducted | 38MURAQ48AB3 | 40MUAAQ48XA3 |  | 47000 | 15.6 | 8.2 | 9.4 | 50000 | 46000 | 92% | 1.9
207742382 | 3.92 | Yes | C&H | HMSV-A-CB | Ducted Indoor Units | CH-HPR48M-230VO |  |  | 47000 | 20.9 | 11.7 | 8.9 | 49000 | 42500 | 86.73% | 2
207683272 | 3.92 | Yes | CanAir | HMSV-A-CB | Ducted Indoor Units | C28MC548H21 |  |  | 47000 | 20.9 | 11.7 | 8.9 | 49000 | 42500 | 86.73% | 2
207706572 | 3.92 | No | CanAir | HRCU-A-CB (Split System: Heat Pump with Remote Outdoor Unit-Air-Source) | Centrally-Ducted | CDH2048C21 | CDH2048F21 |  | 47000 | 15.6 | 8.2 | 9.4 | 50000 | 46000 | 92% | 1.9
207642889 | 3.92 | Yes | CARRIER | HMSV-A-CB | Ducted Indoor Units | 38MGHBQ48EA3 |  |  | 47000 | 20.9 | 11.7 | 8.9 | 49000 | 42500 | 86.73% | 2
208447882 | 3.92 | No | CARRIER | HRCU-A-CB (Split System: Heat Pump with Remote Outdoor Unit-Air-Source) | Centrally-Ducted | 38MURAQ48AB3 | 40MUAAQ48XA3 |  | 47000 | 15.6 | 8.2 | 9.4 | 50000 | 46000 | 92% | 1.9
214625018 | 3.92 | Yes | CARRIER | HRCU-A-CB (Split System: Heat Pump with Remote Outdoor Unit-Air-Source) | Centrally-Ducted | 38MURAQ48AB3* | V,C60H210P199 | 58SU*B100M21**20 | 47000 | 15.2 | 10 | 8.1 | 48000 | 34000 | 70.83% | 1.92
214625017 | 3.92 | Yes | CARRIER | HRCU-A-CB (Split System: Heat Pump with Remote Outdoor Unit-Air-Source) | Centrally-Ducted | 38MURAQ48AB3* | PL60H210P199 | 58SU*B100M21**20 | 47000 | 15.2 | 10 | 8.1 | 48000 | 34000 | 70.83% | 1.92
214625016 | 3.92 | Yes | CARRIER | HRCU-A-CB (Split System: Heat Pump with Remote Outdoor Unit-Air-Source) | Centrally-Ducted | 38MURAQ48AB3* | C60A***L199 | 58SU*B100M21**20 | 47000 | 15.2 | 10 | 8.1 | 48000 | 34000 | 70.83% | 1.92
214625006 | 3.92 | Yes | CARRIER | HRCU-A-CB (Split System: Heat Pump with Remote Outdoor Unit-Air-Source) | Centrally-Ducted | 38MURAQ48AB3* | A60VHA+TXV | 58SU*B100M21**20 | 47000 | 15.2 | 10 | 8.1 | 48000 | 34000 | 70.83% | 1.92
214625019 | 3.92 | Yes | CARRIER | HRCU-A-CB (Split System: Heat Pump with Remote Outdoor Unit-Air-Source) | Centrally-Ducted | 38MURAQ48AB3* | C60A***L529 | 58SU*B100M21**20 | 47000 | 15.2 | 10 | 8.1 | 48000 | 34000 | 70.83% | 1.92
214442638 | 3.92 | Yes | CENTURY | HMSV-A-CB | Ducted Indoor Units | A-VMH48PV-1 |  |  | 47000 | 20.9 | 11.7 | 8.9 | 49000 | 42500 | 86.73% | 2
212940801 | 3.92 | No | CENTURY | HRCU-A-CB (Split System: Heat Pump with Remote Outdoor Unit-Air-Source) | Centrally-Ducted | A-VCD48SA-1 | B-VCD48SA-1 |  | 47000 | 15.6 | 8.2 | 9.4 | 50000 | 46000 | 92% | 1.9
207657618 | 3.92 | Yes | COMFORT-AIRE | HMSV-A-CB | Ducted Indoor Units | A-VMH48PV-1 |  |  | 47000 | 20.9 | 11.7 | 8.9 | 49000 | 42500 | 86.73% | 2
210568232 | 3.92 | No | COMFORT-AIRE | HRCU-A-CB (Split System: Heat Pump with Remote Outdoor Unit-Air-Source) | Centrally-Ducted | A-VCD48SA-1 | B-VCD48SA-1 |  | 47000 | 15.6 | 8.2 | 9.4 | 50000 | 46000 | 92% | 1.9
213348296 | 3.92 | No | COMFORT-AIRE | HRCU-A-CB (Split System: Heat Pump with Remote Outdoor Unit-Air-Source) | Centrally-Ducted | A-VCD48SA-1 | B-KCD48SA-1 |  | 47000 | 15.6 | 8.2 | 9.4 | 50000 | 46000 | 92% | 1.9
207643021 | 3.92 | Yes | COMFORTMAKER | HMSV-A-CB | Ducted Indoor Units | DLCMHBH48EAK |  |  | 47000 | 20.9 | 11.7 | 8.9 | 49000 | 42500 | 86.73% | 2
209852050 | 3.92 | No | COMFORTMAKER | HRCU-A-CB (Split System: Heat Pump with Remote Outdoor Unit-Air-Source) | Centrally-Ducted | DLCURAH48ABK | DLFUAAH48XAK |  | 47000 | 15.6 | 8.2 | 9.4 | 50000 | 46000 | 92% | 1.9
207658985 | 3.92 | Yes | COMFORTSTAR | HMSV-A-CB | Ducted Indoor Units | CVH-48-5SH |  |  | 47000 | 20.9 | 11.7 | 8.9 | 49000 | 42500 | 86.73% | 2
212940793 | 3.92 | No | COMFORTSTAR | HRCU-A-CB (Split System: Heat Pump with Remote Outdoor Unit-Air-Source) | Centrally-Ducted | CPH48CD(O) | AHU48-SG2 |  | 47000 | 15.6 | 8.2 | 9.4 | 50000 | 46000 | 92% | 1.9
208106840 | 3.92 | Yes | CONCORD | HMSV-A-CB | Ducted Indoor Units | 4DHP2S48M-1P |  |  | 47000 | 20.9 | 11.7 | 8.9 | 49000 | 42500 | 86.73% | 2
210605820 | 3.92 | Yes | Conforto | HMSV-A-CB | Ducted Indoor Units | MHMZ548DA |  |  | 47000 | 20.9 | 11.7 | 8.9 | 49000 | 42500 | 86.73% | 2
213153599 | 3.92 | Yes | CONTINENTAL | HRCU-A-C (Split System: Heat Pump with Remote Outdoor Unit with No Indoor Fan --Air Source) | Centrally-Ducted | WSEHV4860RA1-C | HG52960+TD |  | 47000 | 15.2 | 10 | 8.5 | 46000 | 33200 | 72.17% | 1.8
213060801 | 3.92 | No | CONTINENTAL | HRCU-A-C (Split System: Heat Pump with Remote Outdoor Unit with No Indoor Fan --Air Source) | Centrally-Ducted | WSEHV4860RA1-C | WPCCB48 |  | 47000 | 15.2 | 10 | 8.5 | 48000 | 33600 | 70% | 1.8
213613867 | 3.92 | Yes | CONTINENTAL | HRCU-A-C (Split System: Heat Pump with Remote Outdoor Unit with No Indoor Fan --Air Source) | Centrally-Ducted | WSEHV4860RA1-C | *E49960 |  | 47000 | 15.2 | 10 | 8.35 | 46000 | 33200 | 72.17% | 1.78
213613869 | 3.92 | Yes | CONTINENTAL | HRCU-A-C (Split System: Heat Pump with Remote Outdoor Unit with No Indoor Fan --Air Source) | Centrally-Ducted | WSEHV4860RA1-C | *E50960 |  | 47000 | 15.2 | 10 | 8.4 | 46000 | 33200 | 72.17% | 1.78
213250278 | 3.92 | Yes | CONTINENTAL | HRCU-A-C (Split System: Heat Pump with Remote Outdoor Unit with No Indoor Fan --Air Source) | Centrally-Ducted | WSEHV4860RA1-C | *G52960+TD |  | 47000 | 15.2 | 10 | 8.5 | 46000 | 33200 | 72.17% | 1.8
207590853 | 3.92 | Yes | Convectair | HMSV-A-CB | Ducted Indoor Units | 8522-C48-O |  |  | 47000 | 20.9 | 11.7 | 8.9 | 49000 | 42500 | 86.73% | 2
210799637 | 3.92 | Yes | Cooper&Hunter | HMSV-A-CB | Ducted Indoor Units | CH-HPR48M-230VO |  |  | 47000 | 20.9 | 11.7 | 8.9 | 49000 | 42500 | 86.73% | 2
210288150 | 3.92 | Yes | CTMorley | HMSV-A-CB | Ducted Indoor Units | MOU-5A48H-2 |  |  | 47000 | 20.9 | 11.7 | 8.9 | 49000 | 42500 | 86.73% | 2
209865028 | 3.92 | No | CTMorley | HRCU-A-CB (Split System: Heat Pump with Remote Outdoor Unit-Air-Source) | Centrally-Ducted | MOU-A48VH-4 | MIU-A48V-4 |  | 47000 | 15.6 | 8.2 | 9.4 | 50000 | 46000 | 92% | 1.9
212365440 | 3.92 | Yes | Custom Comfort | HMSV-A-CB | Ducted Indoor Units | CCOXHAMZ548HP |  |  | 47000 | 20.9 | 11.7 | 8.9 | 49000 | 42500 | 86.73% | 2
212365454 | 3.92 | No | Custom Comfort | HRCU-A-CB (Split System: Heat Pump with Remote Outdoor Unit-Air-Source) | Centrally-Ducted | CCOXHA24V48HP | CCOXHAAH24V48 |  | 47000 | 15.6 | 8.2 | 9.4 | 50000 | 46000 | 92% | 1.9
210722663 | 3.92 | Yes | DAIKIN | HMSV-A-CB-O | Non-Ducted Indoor Units | 5MXS48WVJU* |  |  | 47000 | 20.6 | 10.5 | 9.3 | 48500 | 39000 | 80.41% | 1.8
214025275 | 3.92 | No | DAIKIN | HRCU-A-CB | Mini-Splits(Ducted) | RZQ48TBVJU* | FTQ48TBVJU*A* |  | 47000 | 15.3 | 9.1 | 8.8 | 54000 | 41000 | 75.93% | 1.95
211635179 | 3.92 | No | DAIKIN | HRCU-A-CB | Mini-Splits(Ducted) | RZQ48TBVJU* | FTQ48TAVJU*A* |  | 47000 | 15.3 | 9.1 | 8.8 | 54000 | 41000 | 75.93% | 1.95
207643042 | 3.92 | Yes | DAY & NIGHT | HMSV-A-CB | Ducted Indoor Units | DLCMHBH48EAK |  |  | 47000 | 20.9 | 11.7 | 8.9 | 49000 | 42500 | 86.73% | 2
209852061 | 3.92 | No | DAY & NIGHT | HRCU-A-CB (Split System: Heat Pump with Remote Outdoor Unit-Air-Source) | Centrally-Ducted | DLCURAH48ABK | DLFUAAH48XAK |  | 47000 | 15.6 | 8.2 | 9.4 | 50000 | 46000 | 92% | 1.9
210365435 | 3.92 | No | Dettson | HRCU-A-CB (Split System: Heat Pump with Remote Outdoor Unit-Air-Source) | Centrally-Ducted | EVD-48-O | EVD-48-I |  | 47000 | 15.6 | 8.2 | 9.4 | 50000 | 46000 | 92% | 1.9
207743795 | 3.92 | Yes | DIRECT AIR | HMSV-A-CB | Ducted Indoor Units | DIRM-48HXPRO28-5Z |  |  | 47000 | 20.9 | 11.7 | 8.9 | 49000 | 42500 | 86.73% | 2
207706567 | 3.92 | No | DIRECT AIR | HRCU-A-CB (Split System: Heat Pump with Remote Outdoor Unit-Air-Source) | Centrally-Ducted | DIRM-48MAGICPRO20-OU | DIRM-48MAGICPRO20-AH |  | 47000 | 15.6 | 8.2 | 9.4 | 50000 | 46000 | 92% | 1.9
207825598 | 3.92 | Yes | DIYCOOL | HMSV-A-CB | Ducted Indoor Units | ACIQ-48Z-HH-M5B |  |  | 47000 | 20.9 | 11.7 | 8.9 | 49000 | 42500 | 86.73% | 2
208106634 | 3.92 | No | DIYCOOL | HRCU-A-CB (Split System: Heat Pump with Remote Outdoor Unit-Air-Source) | Centrally-Ducted | ACIQ-48-HPB | ACIQ-48-AHB |  | 47000 | 15.6 | 8.2 | 9.4 | 50000 | 46000 | 92% | 1.9
208106855 | 3.92 | Yes | DUCANE | HMSV-A-CB | Ducted Indoor Units | 4DHP2S48M-1P |  |  | 47000 | 20.9 | 11.7 | 8.9 | 49000 | 42500 | 86.73% | 2
210568221 | 3.92 | Yes | Durastar | HMSV-A-CB | Ducted Indoor Units | DRA5H48M1A |  |  | 47000 | 20.9 | 11.7 | 8.9 | 49000 | 42500 | 86.73% | 2
213088007 | 3.92 | Yes | ECO AC | HMSV-A-CB | Ducted Indoor Units | EMH-5O48BBH |  |  | 47000 | 20.9 | 11.7 | 8.9 | 49000 | 42500 | 86.73% | 2
211253519 | 3.92 | No | ECO AC | HRCU-A-CB (Split System: Heat Pump with Remote Outdoor Unit-Air-Source) | Centrally-Ducted | EHI-O48BAH | EHI-V48BA |  | 47000 | 15.6 | 8.2 | 9.4 | 50000 | 46000 | 92% | 1.9
209319648 | 3.92 | Yes | ECO AIR | HMSV-A-CB | Ducted Indoor Units | M5OG-48HFN1-M-[X] |  |  | 47000 | 20.9 | 11.7 | 8.9 | 49000 | 42500 | 86.73% | 2
208130406 | 3.92 | No | ECO-AIR | HRCU-A-CB (Split System: Heat Pump with Remote Outdoor Unit-Air-Source) | Centrally-Ducted | MOE30U-48HFN1-M-[X1] | MVC-48HWFN1-M |  | 47000 | 15.6 | 8.2 | 9.4 | 50000 | 46000 | 92% | 1.9
214303510 | 3.92 | Yes | ECOER | HRCU-A-CB (Split System: Heat Pump with Remote Outdoor Unit-Air-Source) | Centrally-Ducted | EODA19H-4860A | EAHATN-48B |  | 47000 | 19 | 12.5 | 9.5 | 48000 | 34400 | 71.67% | 2.1
214660541 | 3.92 | Yes | ECOER | HRCU-A-CB (Split System: Heat Pump with Remote Outdoor Unit-Air-Source) | Centrally-Ducted | EODA19H-4860AA* | EAHATN-48BA* |  | 47000 | 19 | 12.5 | 9.5 | 48000 | 34400 | 71.67% | 2.1
207742470 | 3.92 | Yes | ELIOS | HMSV-A-CB | Ducted Indoor Units | DEA48HOM25230X3 |  |  | 47000 | 20.9 | 11.7 | 8.9 | 49000 | 42500 | 86.73% | 2
213081445 | 3.92 | No | ELIOS | HRCU-A-CB (Split System: Heat Pump with Remote Outdoor Unit-Air-Source) | Centrally-Ducted | DEA48HOS20230E7 | FEA48HIAHUU230X7 |  | 47000 | 15.6 | 8.2 | 9.4 | 50000 | 46000 | 92% | 1.9
208121942 | 3.92 | Yes | EMI | HMSV-A-CB | Ducted Indoor Units | MHMZ548DA |  |  | 47000 | 20.9 | 11.7 | 8.9 | 49000 | 42500 | 86.73% | 2
214383449 | 3.92 | Yes | FRANKLIN | HMSV-A-CB | Ducted Indoor Units | MST483F25MHAA |  |  | 47000 | 20.9 | 11.7 | 8.9 | 49000 | 42500 | 86.73% | 2
212386785 | 3.92 | No | Frigidaire | HRCU-A-C (Split System: Heat Pump with Remote Outdoor Unit with No Indoor Fan --Air Source) | Centrally-Ducted | GXH48-60MSK4DH | UE48X4AD |  | 47000 | 15.2 | 10 | 8.5 | 48000 | 33600 | 70% | 1.8
214320593 | 3.92 | No | Frigidaire | HRCU-A-C (Split System: Heat Pump with Remote Outdoor Unit with No Indoor Fan --Air Source) | Centrally-Ducted | GXH48-60MSK4DH | D(A,C,E)61C44+TDR |  | 47000 | 15.2 | 10 | 8.5 | 48000 | 33600 | 70% | 1.8
214320592 | 3.92 | No | Frigidaire | HRCU-A-C (Split System: Heat Pump with Remote Outdoor Unit with No Indoor Fan --Air Source) | Centrally-Ducted | GXH48-60MSK4DH | C(A,C,D,E)48D44+TDR |  | 47000 | 15.2 | 10 | 8.5 | 48000 | 33600 | 70% | 1.8
214320591 | 3.92 | No | Frigidaire | HRCU-A-C (Split System: Heat Pump with Remote Outdoor Unit with No Indoor Fan --Air Source) | Centrally-Ducted | GXH48-60MSK4DH | C(A,C,D,E)48C44+TDR |  | 47000 | 15.2 | 10 | 8.5 | 48000 | 33600 | 70% | 1.8
213270413 | 3.92 | Yes | GE Appliances | HRCU-A-C (Split System: Heat Pump with Remote Outdoor Unit with No Indoor Fan --Air Source) | Centrally-Ducted | AUH4860ZGDA* | PL60H210P529+TD |  | 47000 | 15.2 | 10 | 8.5 | 46000 | 33200 | 72.17% | 1.8
213379866 | 3.92 | Yes | GE Appliances | HRCU-A-C (Split System: Heat Pump with Remote Outdoor Unit with No Indoor Fan --Air Source) | Centrally-Ducted | AUH4860ZGDA* | HE49960 |  | 47000 | 15.2 | 10 | 8.35 | 46000 | 33200 | 72.17% | 1.78
213369663 | 3.92 | Yes | GE Appliances | HRCU-A-C (Split System: Heat Pump with Remote Outdoor Unit with No Indoor Fan --Air Source) | Centrally-Ducted | AUH4860ZGDA* | *E88948+TD |  | 47000 | 15.2 | 10 | 8.5 | 46000 | 33200 | 72.17% | 1.8
213369661 | 3.92 | Yes | GE Appliances | HRCU-A-C (Split System: Heat Pump with Remote Outdoor Unit with No Indoor Fan --Air Source) | Centrally-Ducted | AUH4860ZGDA* | *E86948+TD |  | 47000 | 15.2 | 10 | 8.5 | 46000 | 33200 | 72.17% | 1.8
213369666 | 3.92 | Yes | GE Appliances | HRCU-A-C (Split System: Heat Pump with Remote Outdoor Unit with No Indoor Fan --Air Source) | Centrally-Ducted | AUH4860ZGDA* | *G52960+TD |  | 47000 | 15.2 | 10 | 8.5 | 46000 | 33200 | 72.17% | 1.8
213369658 | 3.92 | Yes | GE Appliances | HRCU-A-C (Split System: Heat Pump with Remote Outdoor Unit with No Indoor Fan --Air Source) | Centrally-Ducted | AUH4860ZGDA* | *E50960+TD |  | 47000 | 15.2 | 10 | 8.4 | 46000 | 33200 | 72.17% | 1.78
213369664 | 3.92 | Yes | GE Appliances | HRCU-A-C (Split System: Heat Pump with Remote Outdoor Unit with No Indoor Fan --Air Source) | Centrally-Ducted | AUH4860ZGDA* | *E88960+TD |  | 47000 | 15.2 | 10 | 8.5 | 46000 | 33200 | 72.17% | 1.8
213369660 | 3.92 | Yes | GE Appliances | HRCU-A-C (Split System: Heat Pump with Remote Outdoor Unit with No Indoor Fan --Air Source) | Centrally-Ducted | AUH4860ZGDA* | *E51960+TD |  | 47000 | 15.2 | 10 | 8.45 | 46000 | 33200 | 72.17% | 1.78
213369656 | 3.92 | Yes | GE Appliances | HRCU-A-C (Split System: Heat Pump with Remote Outdoor Unit with No Indoor Fan --Air Source) | Centrally-Ducted | AUH4860ZGDA* | *E49960+TD |  | 47000 | 15.2 | 10 | 8.35 | 46000 | 33200 | 72.17% | 1.78
213369655 | 3.92 | Yes | GE Appliances | HRCU-A-C (Split System: Heat Pump with Remote Outdoor Unit with No Indoor Fan --Air Source) | Centrally-Ducted | AUH4860ZGDA* | *E49948+TD |  | 47000 | 15.2 | 10 | 8.35 | 46000 | 33200 | 72.17% | 1.78
213369659 | 3.92 | Yes | GE Appliances | HRCU-A-C (Split System: Heat Pump with Remote Outdoor Unit with No Indoor Fan --Air Source) | Centrally-Ducted | AUH4860ZGDA* | *E51948+TD |  | 47000 | 15.2 | 10 | 8.45 | 46000 | 33200 | 72.17% | 1.78
213369657 | 3.92 | Yes | GE Appliances | HRCU-A-C (Split System: Heat Pump with Remote Outdoor Unit with No Indoor Fan --Air Source) | Centrally-Ducted | AUH4860ZGDA* | *E50948+TD |  | 47000 | 15.2 | 10 | 8.4 | 46000 | 33200 | 72.17% | 1.78
212862166 | 3.92 | Yes | GE Appliances | HRCU-A-C (Split System: Heat Pump with Remote Outdoor Unit with No Indoor Fan --Air Source) | Centrally-Ducted | AUH4860ZGDA* | HE50948+TD |  | 47000 | 15.2 | 10 | 8.4 | 46000 | 33200 | 72.17% | 1.78
213369662 | 3.92 | Yes | GE Appliances | HRCU-A-C (Split System: Heat Pump with Remote Outdoor Unit with No Indoor Fan --Air Source) | Centrally-Ducted | AUH4860ZGDA* | *E86960+TD |  | 47000 | 15.2 | 10 | 8.5 | 46000 | 33200 | 72.17% | 1.8
213270414 | 3.92 | Yes | GE Appliances | HRCU-A-C (Split System: Heat Pump with Remote Outdoor Unit with No Indoor Fan --Air Source) | Centrally-Ducted | AUH4860ZGDA* | V60H210P529+TD |  | 47000 | 15.2 | 10 | 8.5 | 46000 | 33200 | 72.17% | 1.8
213369665 | 3.92 | Yes | GE Appliances | HRCU-A-C (Split System: Heat Pump with Remote Outdoor Unit with No Indoor Fan --Air Source) | Centrally-Ducted | AUH4860ZGDA* | *G52948+TD |  | 47000 | 15.2 | 10 | 8.5 | 46000 | 33200 | 72.17% | 1.8
212862182 | 3.92 | Yes | GE Appliances | HRCU-A-C (Split System: Heat Pump with Remote Outdoor Unit with No Indoor Fan --Air Source) | Centrally-Ducted | AUH4860ZGDA* | HE88948+TD |  | 47000 | 15.2 | 10 | 8.5 | 46000 | 33200 | 72.17% | 1.8
212862176 | 3.92 | Yes | GE Appliances | HRCU-A-C (Split System: Heat Pump with Remote Outdoor Unit with No Indoor Fan --Air Source) | Centrally-Ducted | AUH4860ZGDA* | HG52948+TD |  | 47000 | 15.2 | 10 | 8.5 | 46000 | 33200 | 72.17% | 1.8
212862169 | 3.92 | Yes | GE Appliances | HRCU-A-C (Split System: Heat Pump with Remote Outdoor Unit with No Indoor Fan --Air Source) | Centrally-Ducted | AUH4860ZGDA* | HE51948+TD |  | 47000 | 15.2 | 10 | 8.45 | 46000 | 33200 | 72.17% | 1.78
212862179 | 3.92 | Yes | GE Appliances | HRCU-A-C (Split System: Heat Pump with Remote Outdoor Unit with No Indoor Fan --Air Source) | Centrally-Ducted | AUH4860ZGDA* | HE86948+TD |  | 47000 | 15.2 | 10 | 8.5 | 46000 | 33200 | 72.17% | 1.8
212862163 | 3.92 | Yes | GE Appliances | HRCU-A-C (Split System: Heat Pump with Remote Outdoor Unit with No Indoor Fan --Air Source) | Centrally-Ducted | AUH4860ZGDA* | HE49948+TD |  | 47000 | 15.2 | 10 | 8.35 | 46000 | 33200 | 72.17% | 1.78
212596403 | 3.92 | No | GE Appliances | HRCU-A-C (Split System: Heat Pump with Remote Outdoor Unit with No Indoor Fan --Air Source) | Centrally-Ducted | AUH4860ZGDA* | NCCC48DT4** |  | 47000 | 15.2 | 10 | 8.5 | 48000 | 33600 | 70% | 1.8
212954618 | 3.92 | Yes | GE Appliances | HRCU-A-C (Split System: Heat Pump with Remote Outdoor Unit with No Indoor Fan --Air Source) | Centrally-Ducted | AUH4860ZGDA* | HG52960 |  | 47000 | 15.2 | 10 | 8.5 | 46000 | 33200 | 72.17% | 1.8
212924878 | 3.92 | No | GE Appliances | HRCU-A-C (Split System: Heat Pump with Remote Outdoor Unit with No Indoor Fan --Air Source) | Centrally-Ducted | AUH4860ZGDA* | C(A,C,D,E)48D44+TDR |  | 47000 | 15.2 | 10 | 8.5 | 48000 | 33600 | 70% | 1.8
212924877 | 3.92 | No | GE Appliances | HRCU-A-C (Split System: Heat Pump with Remote Outdoor Unit with No Indoor Fan --Air Source) | Centrally-Ducted | AUH4860ZGDA* | C(A,C,D,E)48C44+TDR |  | 47000 | 15.2 | 10 | 8.5 | 48000 | 33600 | 70% | 1.8
212924879 | 3.92 | No | GE Appliances | HRCU-A-C (Split System: Heat Pump with Remote Outdoor Unit with No Indoor Fan --Air Source) | Centrally-Ducted | AUH4860ZGDA* | D(A,C,E)61C44+TDR |  | 47000 | 15.2 | 10 | 8.5 | 48000 | 33600 | 70% | 1.8
212924883 | 3.92 | No | GE Appliances | HRCU-A-C (Split System: Heat Pump with Remote Outdoor Unit with No Indoor Fan --Air Source) | Centrally-Ducted | AUH4860ZGDA* | D(A,C,E)60C44+TDR |  | 47000 | 15.2 | 10 | 8.5 | 48000 | 33600 | 70% | 1.8
212851760 | 3.92 | Yes | GE Appliances | HRCU-A-C (Split System: Heat Pump with Remote Outdoor Unit with No Indoor Fan --Air Source) | Centrally-Ducted | AUH4860ZGDA* | HE51960+TD |  | 47000 | 15.2 | 10 | 8.45 | 46000 | 33200 | 72.17% | 1.78
212386781 | 3.92 | No | Gibson | HRCU-A-C (Split System: Heat Pump with Remote Outdoor Unit with No Indoor Fan --Air Source) | Centrally-Ducted | GXH48-60MSK4DH | UE48X4AD |  | 47000 | 15.2 | 10 | 8.5 | 48000 | 33600 | 70% | 1.8
214438135 | 3.92 | Yes | GOODMAN | HMSV-A-CB | Ducted Indoor Units | MST483G22MHAA |  |  | 47000 | 20.9 | 11.7 | 8.9 | 49000 | 42500 | 86.73% | 2
209862135 | 3.92 | No | Grandaire | HRCU-A-CB (Split System: Heat Pump with Remote Outdoor Unit-Air-Source) | Centrally-Ducted | WDLCURAH48ABK | WDLFUAAH48XAK |  | 47000 | 15.6 | 8.2 | 9.4 | 50000 | 46000 | 92% | 1.9
211717299 | 3.92 | No | GREE | HRCU-A-C (Split System: Heat Pump with Remote Outdoor Unit with No Indoor Fan --Air Source) | Centrally-Ducted | FLEXX60HP230V1AO | FLEXX48C |  | 47000 | 15.2 | 10 | 8.5 | 48000 | 33600 | 70% | 1.8
211644152 | 3.92 | No | GREE | HRCU-A-C (Split System: Heat Pump with Remote Outdoor Unit with No Indoor Fan --Air Source) | Centrally-Ducted | GUD60W/A-D(U) | GCAT48*/NAA |  | 47000 | 15.2 | 10 | 8.5 | 48000 | 33600 | 70% | 1.8
212925913 | 3.92 | No | GREE | HRCU-A-C (Split System: Heat Pump with Remote Outdoor Unit with No Indoor Fan --Air Source) | Centrally-Ducted | GUD60W/A-D(U) | D(A,C,E)61C44+TDR |  | 47000 | 15.2 | 10 | 8.5 | 48000 | 33600 | 70% | 1.8
212925905 | 3.92 | No | GREE | HRCU-A-C (Split System: Heat Pump with Remote Outdoor Unit with No Indoor Fan --Air Source) | Centrally-Ducted | GUD60W/A-D(U) | C(A,C,D,E)48D44+TDR |  | 47000 | 15.2 | 10 | 8.5 | 48000 | 33600 | 70% | 1.8
212925407 | 3.92 | Yes | GREE | HRCU-A-C (Split System: Heat Pump with Remote Outdoor Unit with No Indoor Fan --Air Source) | Centrally-Ducted | FLEXX60HP230V1AO | HE88960 |  | 47000 | 15.2 | 10 | 8.5 | 46000 | 33200 | 72.17% | 1.8
212925445 | 3.92 | Yes | GREE | HRCU-A-C (Split System: Heat Pump with Remote Outdoor Unit with No Indoor Fan --Air Source) | Centrally-Ducted | GUD60W/A-D(U) | HG52960 |  | 47000 | 15.2 | 10 | 8.5 | 46000 | 33200 | 72.17% | 1.8
212925904 | 3.92 | No | GREE | HRCU-A-C (Split System: Heat Pump with Remote Outdoor Unit with No Indoor Fan --Air Source) | Centrally-Ducted | GUD60W/A-D(U) | C(A,C,D,E)48C44+TDR |  | 47000 | 15.2 | 10 | 8.5 | 48000 | 33600 | 70% | 1.8
213369602 | 3.92 | Yes | GREE | HRCU-A-C (Split System: Heat Pump with Remote Outdoor Unit with No Indoor Fan --Air Source) | Centrally-Ducted | GUD60W/A-D(U) | *E50948 |  | 47000 | 15.2 | 10 | 8.4 | 46000 | 33200 | 72.17% | 1.78
212633394 | 3.92 | Yes | GREE | HRCU-A-CB (Split System: Heat Pump with Remote Outdoor Unit-Air-Source) | Centrally-Ducted | FLEXX60HP230V1AO | CDP60G20P+TD |  | 47000 | 15.2 | 10 | 8.5 | 46000 | 33200 | 72.17% | 1.8
213082123 | 3.92 | Yes | GREE | HRCU-A-C (Split System: Heat Pump with Remote Outdoor Unit with No Indoor Fan --Air Source) | Centrally-Ducted | GUD60W/A-D(U) | V,R60H210P529+TD |  | 47000 | 15.2 | 10 | 8.5 | 46000 | 33200 | 72.17% | 1.8
213082124 | 3.92 | Yes | GREE | HRCU-A-C (Split System: Heat Pump with Remote Outdoor Unit with No Indoor Fan --Air Source) | Centrally-Ducted | GUD60W/A-D(U) | H,RG52960+TD |  | 47000 | 15.2 | 10 | 8.5 | 46000 | 33200 | 72.17% | 1.8
212861171 | 3.92 | No | GREE | HRCU-A-C (Split System: Heat Pump with Remote Outdoor Unit with No Indoor Fan --Air Source) | Centrally-Ducted | FLEXX60HP230V1AO | C(A,C,D,E)48D44+TDR |  | 47000 | 15.2 | 10 | 8.5 | 48000 | 33600 | 70% | 1.8
213082064 | 3.92 | Yes | GREE | HRCU-A-C (Split System: Heat Pump with Remote Outdoor Unit with No Indoor Fan --Air Source) | Centrally-Ducted | GUD60W/A-D(U) | PL60H210P529+TD |  | 47000 | 15.2 | 10 | 8.5 | 46000 | 33200 | 72.17% | 1.8
213088005 | 3.92 | Yes | GREE | HSP-A (Single-Package Heat Pump Air-Source) | Centrally-Ducted | GK-H04TC/NAA-T(U) |  |  | 47000 | 17.8 | 11 | 8.5 | 47000 | 46000 | 97.87% | 1.8
212861170 | 3.92 | No | GREE | HRCU-A-C (Split System: Heat Pump with Remote Outdoor Unit with No Indoor Fan --Air Source) | Centrally-Ducted | FLEXX60HP230V1AO | C(A,C,D,E)48C44+TDR |  | 47000 | 15.2 | 10 | 8.5 | 48000 | 33600 | 70% | 1.8
213379969 | 3.92 | Yes | GREE | HSP-A (Single-Package Heat Pump Air-Source) | Centrally-Ducted | GK-H04TC/NAA1-D(U) |  |  | 47000 | 18 | 11 | 8.5 | 47000 | 46000 | 97.87% | 1.8
213613885 | 3.92 | Yes | GREE | HRCU-A-C (Split System: Heat Pump with Remote Outdoor Unit with No Indoor Fan --Air Source) | Centrally-Ducted | FLEXX60HP230V1AO | *E49960 |  | 47000 | 15.2 | 10 | 8.35 | 46000 | 33200 | 72.17% | 1.78
213613889 | 3.92 | Yes | GREE | HRCU-A-C (Split System: Heat Pump with Remote Outdoor Unit with No Indoor Fan --Air Source) | Centrally-Ducted | GUD60W/A-D(U) | *E49960 |  | 47000 | 15.2 | 10 | 8.35 | 46000 | 33200 | 72.17% | 1.78
213613890 | 3.92 | Yes | GREE | HRCU-A-C (Split System: Heat Pump with Remote Outdoor Unit with No Indoor Fan --Air Source) | Centrally-Ducted | GUD60W/A-D(U) | *E50960 |  | 47000 | 15.2 | 10 | 8.4 | 46000 | 33200 | 72.17% | 1.78
213613891 | 3.92 | Yes | GREE | HRCU-A-C (Split System: Heat Pump with Remote Outdoor Unit with No Indoor Fan --Air Source) | Centrally-Ducted | GUD60W/A-D(U) | *G52960 |  | 47000 | 15.2 | 10 | 8.5 | 46000 | 33200 | 72.17% | 1.8
213613887 | 3.92 | Yes | GREE | HRCU-A-C (Split System: Heat Pump with Remote Outdoor Unit with No Indoor Fan --Air Source) | Centrally-Ducted | FLEXX60HP230V1AO | *G52960 |  | 47000 | 15.2 | 10 | 8.5 | 46000 | 33200 | 72.17% | 1.8
212868091 | 3.92 | No | GREE | HRCU-A-C (Split System: Heat Pump with Remote Outdoor Unit with No Indoor Fan --Air Source) | Centrally-Ducted | FLEXX60HP230V1AO | D(A,C,E)61C44+TDR |  | 47000 | 15.2 | 10 | 8.5 | 48000 | 33600 | 70% | 1.8
213613886 | 3.92 | Yes | GREE | HRCU-A-C (Split System: Heat Pump with Remote Outdoor Unit with No Indoor Fan --Air Source) | Centrally-Ducted | FLEXX60HP230V1AO | *E50960 |  | 47000 | 15.2 | 10 | 8.4 | 46000 | 33200 | 72.17% | 1.78
214312484 | 3.92 | Yes | GREE | HRCU-A-CB (Split System: Heat Pump with Remote Outdoor Unit-Air-Source) | Centrally-Ducted | FLEXX60HP230V1AO | A48VHC+TXV+AEFE5* |  | 47000 | 16 | 10.5 | 9 | 46000 | 38500 | 83.7% | 1.8
207643063 | 3.92 | Yes | HEIL | HMSV-A-CB | Ducted Indoor Units | DLCMHBH48EAK |  |  | 47000 | 20.9 | 11.7 | 8.9 | 49000 | 42500 | 86.73% | 2
209852072 | 3.92 | No | HEIL | HRCU-A-CB (Split System: Heat Pump with Remote Outdoor Unit-Air-Source) | Centrally-Ducted | DLCURAH48ABK | DLFUAAH48XAK |  | 47000 | 15.6 | 8.2 | 9.4 | 50000 | 46000 | 92% | 1.9
214608432 | 3.92 | No | HISENSE | HRCU-A-CB (Split System: Heat Pump with Remote Outdoor Unit-Air-Source) | Centrally-Ducted | AUWR-48U3SP2 | AE(D,N,U)+DM60B44+TDR |  | 47000 | 16.5 | 9.8 | 8.1 | 47000 | 33000 | 70.21% | 1.9
214389534 | 3.92 | Yes | ICONIC AIR SOLUTION | HMSV-A-CB | Ducted Indoor Units | ICMZ48EK |  |  | 47000 | 20.9 | 11.7 | 8.9 | 49000 | 42500 | 86.73% | 2
213412081 | 3.92 | No | ICONIC AIR SOLUTION | HRCU-A-CB (Split System: Heat Pump with Remote Outdoor Unit-Air-Source) | Centrally-Ducted | ICLZ48AK | IFLA48IK |  | 47000 | 15.6 | 8.2 | 9.4 | 50000 | 46000 | 92% | 1.9
210343157 | 3.92 | No | INNOVAIR | HRCU-A-CB (Split System: Heat Pump with Remote Outdoor Unit-Air-Source) | Centrally-Ducted | SHV48H2R20 | DEV48H2R19 |  | 47000 | 15.6 | 8.2 | 9.4 | 50000 | 46000 | 92% | 1.9
207643084 | 3.92 | Yes | KEEPRITE | HMSV-A-CB | Ducted Indoor Units | DLCMHBH48EAK |  |  | 47000 | 20.9 | 11.7 | 8.9 | 49000 | 42500 | 86.73% | 2
209852083 | 3.92 | No | KEEPRITE | HRCU-A-CB (Split System: Heat Pump with Remote Outdoor Unit-Air-Source) | Centrally-Ducted | DLCURAH48ABK | DLFUAAH48XAK |  | 47000 | 15.6 | 8.2 | 9.4 | 50000 | 46000 | 92% | 1.9
207643105 | 3.92 | Yes | KENMORE | HMSV-A-CB | Ducted Indoor Units | DLCMHBH48EAK |  |  | 47000 | 20.9 | 11.7 | 8.9 | 49000 | 42500 | 86.73% | 2
209852094 | 3.92 | No | KENMORE | HRCU-A-CB (Split System: Heat Pump with Remote Outdoor Unit-Air-Source) | Centrally-Ducted | DLCURAH48ABK | DLFUAAH48XAK |  | 47000 | 15.6 | 8.2 | 9.4 | 50000 | 46000 | 92% | 1.9
214377789 | 3.92 | Yes | Kepler | HMSV-A-CB | Ducted Indoor Units | ODUM5OG-48HFN1-M-[X] |  |  | 47000 | 20.9 | 11.7 | 8.9 | 49000 | 42500 | 86.73% | 2
213062291 | 3.92 | No | Kepler | HRCU-A-CB (Split System: Heat Pump with Remote Outdoor Unit-Air-Source) | Centrally-Ducted | AZPN/48WD | AZPN/48WAH |  | 47000 | 15.6 | 8.2 | 9.4 | 50000 | 46000 | 92% | 1.9
207657607 | 3.92 | Yes | KERR | HMSV-A-CB | Ducted Indoor Units | A-KMH48PV-1 |  |  | 47000 | 20.9 | 11.7 | 8.9 | 49000 | 42500 | 86.73% | 2
213349773 | 3.92 | No | KERR | HRCU-A-CB (Split System: Heat Pump with Remote Outdoor Unit-Air-Source) | Centrally-Ducted | A-KCD48SA-1 | B-KCD48SA-1 |  | 47000 | 15.6 | 8.2 | 9.4 | 50000 | 46000 | 92% | 1.9
213348326 | 3.92 | No | KERR | HRCU-A-CB (Split System: Heat Pump with Remote Outdoor Unit-Air-Source) | Centrally-Ducted | A-KCD48SA-1 | B-VCD48SA-1 |  | 47000 | 15.6 | 8.2 | 9.4 | 50000 | 46000 | 92% | 1.9
212361363 | 3.92 | No | KINGHOME | HRCU-A-C (Split System: Heat Pump with Remote Outdoor Unit with No Indoor Fan --Air Source) | Centrally-Ducted | KU60UHO | KCA48*I |  | 47000 | 15.2 | 10 | 8.5 | 48000 | 33600 | 70% | 1.8
213088096 | 3.92 | Yes | KINGHOME | HRCU-A-C (Split System: Heat Pump with Remote Outdoor Unit with No Indoor Fan --Air Source) | Centrally-Ducted | KU60UHO | HG52960+TD |  | 47000 | 15.2 | 10 | 8.5 | 46000 | 33200 | 72.17% | 1.8
213369606 | 3.92 | Yes | KINGHOME | HRCU-A-C (Split System: Heat Pump with Remote Outdoor Unit with No Indoor Fan --Air Source) | Centrally-Ducted | KU60UHO | *E50960 |  | 47000 | 15.2 | 10 | 8.4 | 46000 | 33200 | 72.17% | 1.78
213369672 | 3.92 | Yes | KINGHOME | HRCU-A-C (Split System: Heat Pump with Remote Outdoor Unit with No Indoor Fan --Air Source) | Centrally-Ducted | KU60UHO | *E51960+TD |  | 47000 | 15.2 | 10 | 8.45 | 46000 | 33200 | 72.17% | 1.78
213685844 | 3.92 | Yes | KINGHOME | HSP-A (Single-Package Heat Pump Air-Source) | Centrally-Ducted | KRH04TCU |  |  | 47000 | 17.8 | 11 | 8.5 | 47000 | 46000 | 97.87% | 1.8
213255509 | 3.92 | Yes | KINGHOME | HRCU-A-C (Split System: Heat Pump with Remote Outdoor Unit with No Indoor Fan --Air Source) | Centrally-Ducted | KU60UHO | *G52960+TD |  | 47000 | 15.2 | 10 | 8.5 | 46000 | 33200 | 72.17% | 1.8
212316043 | 3.92 | No | KLIMAIRE | HRCU-A-CB (Split System: Heat Pump with Remote Outdoor Unit-Air-Source) | Centrally-Ducted | KOIF48H2-1S | KIDF48H2-1S |  | 47000 | 15.6 | 8.2 | 9.4 | 50000 | 46000 | 92% | 1.9
207641326 | 3.92 | Yes | LBG Products | HMSV-A-CB | Ducted Indoor Units | LMUHB48DO |  |  | 47000 | 20.9 | 11.7 | 8.9 | 49000 | 42500 | 86.73% | 2
213307922 | 3.92 | No | LBG Products | HRCU-A-CB (Split System: Heat Pump with Remote Outdoor Unit-Air-Source) | Centrally-Ducted | LCUHB48DO | LCHB48DHNI |  | 47000 | 15.6 | 8.2 | 9.4 | 50000 | 46000 | 92% | 1.9
207699108 | 3.92 | Yes | LENNOX | HMSV-A-CB | Ducted Indoor Units | MLB048S4M-2P |  |  | 47000 | 20.9 | 11.7 | 8.9 | 49000 | 42500 | 86.73% | 2
211756576 | 3.92 | Yes | LPS Legacy | HMSV-A-CB | Ducted Indoor Units | DLCMHBH48EAK |  |  | 47000 | 20.9 | 11.7 | 8.9 | 49000 | 42500 | 86.73% | 2
211756645 | 3.92 | No | LPS Legacy | HRCU-A-CB (Split System: Heat Pump with Remote Outdoor Unit-Air-Source) | Centrally-Ducted | DLCURAH48ABK | DLFUAAH48XAK |  | 47000 | 15.6 | 8.2 | 9.4 | 50000 | 46000 | 92% | 1.9
206714985 | 3.92 | Yes | MDV | HMSV-A-CB | Ducted Indoor Units | M5OG-48HFN1-M-[X]-20 |  |  | 47000 | 20.9 | 11.7 | 8.9 | 49000 | 42500 | 86.73% | 2
207641250 | 3.92 | Yes | MDV | HMSV-A-CB | Ducted Indoor Units | M5OG-48HFN1-M-[X]-20* |  |  | 47000 | 20.9 | 11.7 | 8.9 | 49000 | 42500 | 86.73% | 2
207658619 | 3.92 | Yes | MDV | HMSV-A-CB | Ducted Indoor Units | M5OG-48HFN1-M-[X]-20-L |  |  | 47000 | 20.9 | 11.7 | 8.9 | 49000 | 42500 | 86.73% | 2
207699011 | 3.92 | No | MDV | HRCU-A-CB (Split System: Heat Pump with Remote Outdoor Unit-Air-Source) | Centrally-Ducted | MOE30U-48HFN1-M-[X1] | MVC-48HWFN1-M |  | 47000 | 15.6 | 8.2 | 9.4 | 50000 | 46000 | 92% | 1.9
210191039 | 3.92 | No | MDV | HRCU-A-CB (Split System: Heat Pump with Remote Outdoor Unit-Air-Source) | Centrally-Ducted | MOE30U-48HFN1-M-[X] | MVC-48HWFN1-MQ3 |  | 47000 | 15.6 | 8.2 | 9.4 | 50000 | 46000 | 92% | 1.85
207642973 | 3.92 | Yes | MIDEA | HMSV-A-CB | Ducted Indoor Units | 38MGHBQ48EA3 |  |  | 47000 | 20.9 | 11.7 | 8.9 | 49000 | 42500 | 86.73% | 2
207643126 | 3.92 | Yes | MIDEA | HMSV-A-CB | Ducted Indoor Units | DLCMHBH48EAK |  |  | 47000 | 20.9 | 11.7 | 8.9 | 49000 | 42500 | 86.73% | 2
207683484 | 3.92 | Yes | MIDEA | HMSV-A-CB | Ducted Indoor Units | MMCMHAQ48EA3 |  |  | 47000 | 20.9 | 11.7 | 8.9 | 49000 | 42500 | 86.73% | 2
202850898 | 3.92 | No | MIDEA | HRCU-A-CB (Split System: Heat Pump with Remote Outdoor Unit-Air-Source) | Centrally-Ducted | MOVA-60HDN1-M20G | MVME48C2MN1TA |  | 47000 | 18.5 | 12 | 9.5 | 48000 | 33600 | 70% | 2
208447918 | 3.92 | No | MIDEA | HRCU-A-CB (Split System: Heat Pump with Remote Outdoor Unit-Air-Source) | Centrally-Ducted | 38MURAQ48AB3 | 40MUAAQ48XA3 |  | 47000 | 15.6 | 8.2 | 9.4 | 50000 | 46000 | 92% | 1.9
209852105 | 3.92 | No | MIDEA | HRCU-A-CB (Split System: Heat Pump with Remote Outdoor Unit-Air-Source) | Centrally-Ducted | DLCURAH48ABK | DLFUAAH48XAK |  | 47000 | 15.6 | 8.2 | 9.4 | 50000 | 46000 | 92% | 1.9
210426979 | 3.92 | Yes | MIDEA | HRCU-A-CB (Split System: Heat Pump with Remote Outdoor Unit-Air-Source) | Centrally-Ducted | MOVA-60HDN1-M20G | F,PE*TT4960 |  | 47000 | 18 | 12 | 9.5 | 46000 | 33200 | 72.17% | 2
214771635 | 3.92 | No | MIDEA | HRCU-A-CB (Split System: Heat Pump with Remote Outdoor Unit-Air-Source) | Centrally-Ducted | MOVB-60HDN10-M20G | MVME48C2MN10TB |  | 47000 | 18.5 | 12 | 9.5 | 48000 | 33600 | 70% | 2
211257309 | 3.92 | No | MITS AIR | HRCU-A-CB (Split System: Heat Pump with Remote Outdoor Unit-Air-Source) | Centrally-Ducted | MOE30U-48HFN1-M-[X1] | MVC-48HWFN1-M |  | 47000 | 15.6 | 8.2 | 9.4 | 50000 | 46000 | 92% | 1.9
211306411 | 3.92 | Yes | Mitsutomo | HMSV-A-CB | Ducted Indoor Units | HO-MP48-AB-Q |  |  | 47000 | 20.9 | 11.7 | 8.9 | 49000 | 42500 | 86.73% | 2
211306382 | 3.92 | No | Mitsutomo | HRCU-A-CB (Split System: Heat Pump with Remote Outdoor Unit-Air-Source) | Centrally-Ducted | UHO48-NB-Q | UHM48-CB-Q |  | 47000 | 15.6 | 8.2 | 9.4 | 50000 | 46000 | 92% | 1.9
207742551 | 3.92 | Yes | MOOVAIR | HMSV-A-CB | Ducted Indoor Units | DMA48HOM25230X3 |  |  | 47000 | 20.9 | 11.7 | 8.9 | 49000 | 42500 | 86.73% | 2
207706562 | 3.92 | No | MOOVAIR | HRCU-A-CB (Split System: Heat Pump with Remote Outdoor Unit-Air-Source) | Centrally-Ducted | DMA48HOS20230E7 | FMA48HIAHUU230X7 |  | 47000 | 15.6 | 8.2 | 9.4 | 50000 | 46000 | 92% | 1.9
210279123 | 3.92 | No | MRCOOL | HRCU-A-CB (Split System: Heat Pump with Remote Outdoor Unit-Air-Source) | Centrally-Ducted | CENTRAL-48-HP-C-230A00 | CENTRAL-48-HP-MUAH230A00 |  | 47000 | 15.6 | 8.2 | 9.4 | 50000 | 46000 | 92% | 1.85
214421455 | 3.92 | No | MRCOOL | HRCU-A-C (Split System: Heat Pump with Remote Outdoor Unit with No Indoor Fan --Air Source) | Centrally-Ducted | MDUO18048060 | MDUCC15048 |  | 47000 | 15.2 | 10 | 8.5 | 48000 | 33600 | 70% | 1.8
214097892 | 3.92 | Yes | MRCOOL | HSP-A (Single-Package Heat Pump Air-Source) | Centrally-Ducted | MDPH180484 |  |  | 47000 | 17.8 | 11 | 8.5 | 47000 | 46000 | 97.87% | 1.8
214232442 | 3.92 | Yes | Multi MFG | HMSV-A-CB | Ducted Indoor Units | 48MPC5-HH-A |  |  | 47000 | 20.9 | 11.7 | 8.9 | 49000 | 42500 | 86.73% | 2
212920482 | 3.92 | No | Multi MFG | HRCU-A-CB (Split System: Heat Pump with Remote Outdoor Unit-Air-Source) | Centrally-Ducted | HHS-48HD-A | 48MPHP0-M-A |  | 47000 | 15.6 | 8.2 | 9.4 | 50000 | 46000 | 92% | 1.9
213153603 | 3.92 | Yes | NAPOLEON | HRCU-A-C (Split System: Heat Pump with Remote Outdoor Unit with No Indoor Fan --Air Source) | Centrally-Ducted | WSEHV4860RA1-N | HG52960+TD |  | 47000 | 15.2 | 10 | 8.5 | 46000 | 33200 | 72.17% | 1.8
213061683 | 3.92 | No | NAPOLEON | HRCU-A-C (Split System: Heat Pump with Remote Outdoor Unit with No Indoor Fan --Air Source) | Centrally-Ducted | WSEHV4860RA1-N | WPCCB48 |  | 47000 | 15.2 | 10 | 8.5 | 48000 | 33600 | 70% | 1.8
213369381 | 3.92 | Yes | NAPOLEON | HRCU-A-C (Split System: Heat Pump with Remote Outdoor Unit with No Indoor Fan --Air Source) | Centrally-Ducted | WSEHV4860RA1-N | H,A,DE50960 |  | 47000 | 15.2 | 10 | 8.4 | 46000 | 33200 | 72.17% | 1.78
213369611 | 3.92 | Yes | NAPOLEON | HRCU-A-C (Split System: Heat Pump with Remote Outdoor Unit with No Indoor Fan --Air Source) | Centrally-Ducted | WSEHV4860RA1-N | *E50960 |  | 47000 | 15.2 | 10 | 8.4 | 46000 | 33200 | 72.17% | 1.78
213613880 | 3.92 | Yes | NAPOLEON | HRCU-A-C (Split System: Heat Pump with Remote Outdoor Unit with No Indoor Fan --Air Source) | Centrally-Ducted | WSEHV4860RA1-N | *E49960 |  | 47000 | 15.2 | 10 | 8.35 | 46000 | 33200 | 72.17% | 1.78
213872418 | 3.92 | Yes | NAPOLEON | HRCU-A-C (Split System: Heat Pump with Remote Outdoor Unit with No Indoor Fan --Air Source) | Centrally-Ducted | WSEHV4860RA1-N | D(A,C,E)60C44+TDR |  | 47000 | 15.2 | 10 | 8.5 | 46000 | 33200 | 72.17% | 1.8
213250280 | 3.92 | Yes | NAPOLEON | HRCU-A-C (Split System: Heat Pump with Remote Outdoor Unit with No Indoor Fan --Air Source) | Centrally-Ducted | WSEHV4860RA1-N | *G52960+TD |  | 47000 | 15.2 | 10 | 8.5 | 46000 | 33200 | 72.17% | 1.8
211253514 | 3.92 | No | NOVAIR | HRCU-A-CB (Split System: Heat Pump with Remote Outdoor Unit-Air-Source) | Centrally-Ducted | LEA48-EVOX-30-O | LEA48-EVOX-30-I |  | 47000 | 15.6 | 8.2 | 9.4 | 50000 | 46000 | 92% | 1.9
212396496 | 3.92 | No | Panasonic | HRCU-A-CB (Split System: Heat Pump with Remote Outdoor Unit-Air-Source) | Centrally-Ducted | CU-HE48YAHK6 | CS-HE48YAHK6 |  | 47000 | 15.6 | 8.2 | 9.4 | 50000 | 46000 | 92% | 1.9
207642931 | 3.92 | Yes | PAYNE | HMSV-A-CB | Ducted Indoor Units | 38MGHBQ48EA3 |  |  | 47000 | 20.9 | 11.7 | 8.9 | 49000 | 42500 | 86.73% | 2
208447900 | 3.92 | No | PAYNE | HRCU-A-CB (Split System: Heat Pump with Remote Outdoor Unit-Air-Source) | Centrally-Ducted | 38MURAQ48AB3 | 40MUAAQ48XA3 |  | 47000 | 15.6 | 8.2 | 9.4 | 50000 | 46000 | 92% | 1.9
207657345 | 3.92 | Yes | PERFECTAIRE | HMSV-A-CB | Ducted Indoor Units | 3PAMS48-HH-MZO5 |  |  | 47000 | 20.9 | 11.7 | 8.9 | 49000 | 42500 | 86.73% | 2
211253527 | 3.92 | No | PERFECTAIRE | HRCU-A-CB (Split System: Heat Pump with Remote Outdoor Unit-Air-Source) | Centrally-Ducted | 3PAHHSD48-SZO | 3PAHHSD48-AHU |  | 47000 | 15.6 | 8.2 | 9.4 | 50000 | 46000 | 92% | 1.9
212316095 | 3.92 | Yes | PolarWave | HMSV-A-CB | Ducted Indoor Units | ACIQ-48Z-HH-M5B |  |  | 47000 | 20.9 | 11.7 | 8.9 | 49000 | 42500 | 86.73% | 2
213732660 | 3.92 | Yes | SENVILLE | HMSV-A-CB | Ducted Indoor Units | SENA-48HF-MOB |  |  | 47000 | 20.9 | 11.7 | 8.9 | 49000 | 42500 | 86.73% | 2
213386473 | 3.92 | No | SENVILLE | HRCU-A-CB (Split System: Heat Pump with Remote Outdoor Unit-Air-Source) | Centrally-Ducted | SENDC-48HF-OM | SENDC-48HF-IM |  | 47000 | 15.6 | 8.2 | 9.4 | 50000 | 46000 | 92% | 1.9
214383396 | 3.92 | Yes | Simply The Best Minisplits | HMSV-A-CB | Ducted Indoor Units | SBM-48HFN1-M-[X] |  |  | 47000 | 20.9 | 11.7 | 8.9 | 49000 | 42500 | 86.73% | 2
213886048 | 3.92 | Yes | SLIMAIR | HMSV-A-CB | Ducted Indoor Units | SHC5Z48VE2AG |  |  | 47000 | 20.9 | 11.7 | 8.9 | 49000 | 42500 | 86.73% | 2
207643168 | 3.92 | Yes | SMART COMFORT | HMSV-A-CB | Ducted Indoor Units | DLCMHBH48EAK |  |  | 47000 | 20.9 | 11.7 | 8.9 | 49000 | 42500 | 86.73% | 2
209852127 | 3.92 | No | SMART COMFORT | HRCU-A-CB (Split System: Heat Pump with Remote Outdoor Unit-Air-Source) | Centrally-Ducted | DLCURAH48ABK | DLFUAAH48XAK |  | 47000 | 15.6 | 8.2 | 9.4 | 50000 | 46000 | 92% | 1.9
212316181 | 3.92 | Yes | STEALTH | HMSV-A-CB | Ducted Indoor Units | ACIQ-48Z-HH-M5B |  |  | 47000 | 20.9 | 11.7 | 8.9 | 49000 | 42500 | 86.73% | 2
213479399 | 3.92 | Yes | TEMP SHIFT | HMSV-A-CB | Ducted Indoor Units | TSM5OG48HFN1M[X] |  |  | 47000 | 20.9 | 11.7 | 8.9 | 49000 | 42500 | 86.73% | 2
212925596 | 3.92 | No | TEMP SHIFT | HRCU-A-CB (Split System: Heat Pump with Remote Outdoor Unit-Air-Source) | Centrally-Ducted | TSMOE30U48HFN1M[X1] | TSMVC48HWFN1M |  | 47000 | 15.6 | 8.2 | 9.4 | 50000 | 46000 | 92% | 1.9
207643147 | 3.92 | Yes | TEMPSTAR | HMSV-A-CB | Ducted Indoor Units | DLCMHBH48EAK |  |  | 47000 | 20.9 | 11.7 | 8.9 | 49000 | 42500 | 86.73% | 2
209852116 | 3.92 | No | TEMPSTAR | HRCU-A-CB (Split System: Heat Pump with Remote Outdoor Unit-Air-Source) | Centrally-Ducted | DLCURAH48ABK | DLFUAAH48XAK |  | 47000 | 15.6 | 8.2 | 9.4 | 50000 | 46000 | 92% | 1.9
211126512 | 3.92 | No | THERMAL ZONE | HRCU-A-CB (Split System: Heat Pump with Remote Outdoor Unit-Air-Source) | Centrally-Ducted | TZPLV482PA | TZHVLE4821JA |  | 47000 | 15.6 | 8.2 | 9.4 | 50000 | 46000 | 92% | 1.9
212361367 | 3.92 | No | TOSOT | HRCU-A-C (Split System: Heat Pump with Remote Outdoor Unit with No Indoor Fan --Air Source) | Centrally-Ducted | TU60-48WADU | TCAT48H/NAA |  | 47000 | 15.2 | 10 | 8.5 | 48000 | 33600 | 70% | 1.8
212925898 | 3.92 | No | TOSOT | HRCU-A-C (Split System: Heat Pump with Remote Outdoor Unit with No Indoor Fan --Air Source) | Centrally-Ducted | TU60-48WADU | D(A,C,E)61C44+TDR |  | 47000 | 15.2 | 10 | 8.5 | 48000 | 33600 | 70% | 1.8
212925890 | 3.92 | No | TOSOT | HRCU-A-C (Split System: Heat Pump with Remote Outdoor Unit with No Indoor Fan --Air Source) | Centrally-Ducted | TU60-48WADU | C(A,C,D,E)48D44+TDR |  | 47000 | 15.2 | 10 | 8.5 | 48000 | 33600 | 70% | 1.8
212925889 | 3.92 | No | TOSOT | HRCU-A-C (Split System: Heat Pump with Remote Outdoor Unit with No Indoor Fan --Air Source) | Centrally-Ducted | TU60-48WADU | C(A,C,D,E)48C44+TDR |  | 47000 | 15.2 | 10 | 8.5 | 48000 | 33600 | 70% | 1.8
212693030 | 3.92 | Yes | TOSOT | HRCU-A-C (Split System: Heat Pump with Remote Outdoor Unit with No Indoor Fan --Air Source) | Centrally-Ducted | TU60-48WADU | HE88960+TD |  | 47000 | 15.2 | 10 | 8.5 | 46000 | 33200 | 72.17% | 1.8
213370125 | 3.92 | Yes | TOSOT | HRCU-A-C (Split System: Heat Pump with Remote Outdoor Unit with No Indoor Fan --Air Source) | Centrally-Ducted | TU60-48WADU | *E51960 |  | 47000 | 15.2 | 10 | 8.45 | 46000 | 33200 | 72.17% | 1.78
213370123 | 3.92 | Yes | TOSOT | HRCU-A-C (Split System: Heat Pump with Remote Outdoor Unit with No Indoor Fan --Air Source) | Centrally-Ducted | TU60-48WADU | *E50960 |  | 47000 | 15.2 | 10 | 8.4 | 46000 | 33200 | 72.17% | 1.78
212693023 | 3.92 | Yes | TOSOT | HRCU-A-C (Split System: Heat Pump with Remote Outdoor Unit with No Indoor Fan --Air Source) | Centrally-Ducted | TU60-48WADU | HG52960+TD |  | 47000 | 15.2 | 10 | 8.5 | 46000 | 33200 | 72.17% | 1.8
212596660 | 3.92 | Yes | TOSOT | HRCU-A-CB (Split System: Heat Pump with Remote Outdoor Unit-Air-Source) | Centrally-Ducted | TU60-48WADU | BV**C7960 |  | 47000 | 15.2 | 10 | 8.45 | 46000 | 33200 | 72.17% | 1.8
212596653 | 3.92 | Yes | TOSOT | HRCU-A-CB (Split System: Heat Pump with Remote Outdoor Unit-Air-Source) | Centrally-Ducted | TU60-48WADU | BC**C4960+TD |  | 47000 | 15.2 | 10 | 8.4 | 46000 | 33200 | 72.17% | 1.78
212596659 | 3.92 | Yes | TOSOT | HRCU-A-CB (Split System: Heat Pump with Remote Outdoor Unit-Air-Source) | Centrally-Ducted | TU60-48WADU | F,PE*CC4960 |  | 47000 | 15.2 | 10 | 8.4 | 46000 | 33200 | 72.17% | 1.78
212617029 | 3.92 | Yes | TOSOT | HRCU-A-C (Split System: Heat Pump with Remote Outdoor Unit with No Indoor Fan --Air Source) | Centrally-Ducted | TU60-48WADU | HD19960+TD |  | 47000 | 15.2 | 10 | 8.5 | 46000 | 33200 | 72.17% | 1.8
212596654 | 3.92 | Yes | TOSOT | HRCU-A-CB (Split System: Heat Pump with Remote Outdoor Unit-Air-Source) | Centrally-Ducted | TU60-48WADU | F,PC*CC4960+TD |  | 47000 | 15.2 | 10 | 8.4 | 46000 | 33200 | 72.17% | 1.78
212596647 | 3.92 | Yes | TOSOT | HRCU-A-C (Split System: Heat Pump with Remote Outdoor Unit with No Indoor Fan --Air Source) | Centrally-Ducted | TU60-48WADU | HE49960+TD |  | 47000 | 15.2 | 10 | 8.35 | 46000 | 33200 | 72.17% | 1.78
213608429 | 3.92 | Yes | TOSOT | HRCU-A-C (Split System: Heat Pump with Remote Outdoor Unit with No Indoor Fan --Air Source) | Centrally-Ducted | TU60-48WADU | HE86948+TD |  | 47000 | 15.2 | 10 | 8.5 | 46000 | 33200 | 72.17% | 1.8
213386559 | 3.92 | Yes | TOSOT | HRCU-A-C (Split System: Heat Pump with Remote Outdoor Unit with No Indoor Fan --Air Source) | Centrally-Ducted | TU60-48WADU | HE86960 |  | 47000 | 15.2 | 10 | 8.5 | 46000 | 33200 | 72.17% | 1.8
213386560 | 3.92 | Yes | TOSOT | HRCU-A-C (Split System: Heat Pump with Remote Outdoor Unit with No Indoor Fan --Air Source) | Centrally-Ducted | TU60-48WADU | *E86960 |  | 47000 | 15.2 | 10 | 8.5 | 46000 | 33200 | 72.17% | 1.8
213249113 | 3.92 | Yes | TOSOT | HRCU-A-C (Split System: Heat Pump with Remote Outdoor Unit with No Indoor Fan --Air Source) | Centrally-Ducted | TU60-48WADU | *G52960+TD |  | 47000 | 15.2 | 10 | 8.5 | 46000 | 33200 | 72.17% | 1.8
213249114 | 3.92 | Yes | TOSOT | HRCU-A-C (Split System: Heat Pump with Remote Outdoor Unit with No Indoor Fan --Air Source) | Centrally-Ducted | TU60-48WADU | *E88960+TD |  | 47000 | 15.2 | 10 | 8.5 | 46000 | 33200 | 72.17% | 1.8
213249109 | 3.92 | Yes | TOSOT | HRCU-A-C (Split System: Heat Pump with Remote Outdoor Unit with No Indoor Fan --Air Source) | Centrally-Ducted | TU60-48WADU | *E49960+TD |  | 47000 | 15.2 | 10 | 8.35 | 46000 | 33200 | 72.17% | 1.78
213386669 | 3.92 | Yes | TOSOT | HSP-A (Single-Package Heat Pump Air-Source) | Centrally-Ducted | TK-H04TCNAA-TU |  |  | 47000 | 17.8 | 11 | 8.5 | 47000 | 46000 | 97.87% | 1.8
207154539 | 3.92 | Yes | TRANE | HRCU-A-CB (Split System: Heat Pump with Remote Outdoor Unit-Air-Source) | Centrally-Ducted | 4TWA7048A3 | 4PX*CU42BS3 | S8X1C100M5PSC | 47000 | 17 | 11.5 | 8.1 | 49500 | 46500 | 93.94% | 3.4
207154559 | 3.92 | Yes | TRANE | HRCU-A-CB (Split System: Heat Pump with Remote Outdoor Unit-Air-Source) | Centrally-Ducted | 4TWA7048A4 | 4PX*CU42BS3 | S8X1C100M5PSC | 47000 | 17 | 11.5 | 8.1 | 49500 | 46500 | 93.94% | 3.4
212361355 | 3.92 | No | TRANE | HRCU-A-C (Split System: Heat Pump with Remote Outdoor Unit with No Indoor Fan --Air Source) | Centrally-Ducted | 4TXD2060A10NU** | 4RXCD048AS3HC** |  | 47000 | 15.2 | 10 | 8.5 | 48000 | 33600 | 70% | 1.8
212406528 | 3.92 | Yes | TRANE | HRCU-A-C (Split System: Heat Pump with Remote Outdoor Unit with No Indoor Fan --Air Source) | Centrally-Ducted | 4TXD2060A10NU** | H,TE88948+TD |  | 47000 | 15.2 | 10 | 8.5 | 46000 | 33200 | 72.17% | 1.8
212406527 | 3.92 | Yes | TRANE | HRCU-A-C (Split System: Heat Pump with Remote Outdoor Unit with No Indoor Fan --Air Source) | Centrally-Ducted | 4TXD2060A10NU** | H,TE86948+TD |  | 47000 | 15.2 | 10 | 8.5 | 46000 | 33200 | 72.17% | 1.8
212406526 | 3.92 | Yes | TRANE | HRCU-A-C (Split System: Heat Pump with Remote Outdoor Unit with No Indoor Fan --Air Source) | Centrally-Ducted | 4TXD2060A10NU** | H,TG52948+TD |  | 47000 | 15.2 | 10 | 8.5 | 46000 | 33200 | 72.17% | 1.8
214073859 | 3.92 | Yes | TRANE | HRCU-A-C (Split System: Heat Pump with Remote Outdoor Unit with No Indoor Fan --Air Source) | Centrally-Ducted | 4TXD2060A10NU** | PL60H210P529+TD |  | 47000 | 15.2 | 10 | 8.5 | 46000 | 33200 | 72.17% | 1.8
212555856 | 3.92 | Yes | TRANE | HRCU-A-C (Split System: Heat Pump with Remote Outdoor Unit with No Indoor Fan --Air Source) | Centrally-Ducted | 4TXD2060A10NU** | H,TG52960 |  | 47000 | 15.2 | 10 | 8.5 | 46000 | 33200 | 72.17% | 1.8
212555859 | 3.92 | Yes | TRANE | HRCU-A-C (Split System: Heat Pump with Remote Outdoor Unit with No Indoor Fan --Air Source) | Centrally-Ducted | 4TXD2060A10NU** | H,TE88960 |  | 47000 | 15.2 | 10 | 8.5 | 46000 | 33200 | 72.17% | 1.8
212555858 | 3.92 | Yes | TRANE | HRCU-A-C (Split System: Heat Pump with Remote Outdoor Unit with No Indoor Fan --Air Source) | Centrally-Ducted | 4TXD2060A10NU** | H,TE86960 |  | 47000 | 15.2 | 10 | 8.5 | 46000 | 33200 | 72.17% | 1.8
214056972 | 3.92 | No | TRANE | HRCU-A-C (Split System: Heat Pump with Remote Outdoor Unit with No Indoor Fan --Air Source) | Centrally-Ducted | 4TXD2060A10NU** | C(A,C,D,E)48C44+TDR |  | 47000 | 15.2 | 10 | 8.5 | 48000 | 33600 | 70% | 1.8
208284495 | 3.92 | Yes | TRUST AIR CONDITIONERS | HMSV-A-CB | Ducted Indoor Units | M5H48H/O4S4P |  |  | 47000 | 20.9 | 11.7 | 8.9 | 49000 | 42500 | 86.73% | 2
208284018 | 3.92 | No | TRUST AIR CONDITIONERS | HRCU-A-CB (Split System: Heat Pump with Remote Outdoor Unit-Air-Source) | Centrally-Ducted | AA48H/O44P | AH48H/I44P |  | 47000 | 15.6 | 8.2 | 9.4 | 50000 | 46000 | 92% | 1.9
212521245 | 3.92 | No | WABBAN | HRCU-A-C (Split System: Heat Pump with Remote Outdoor Unit with No Indoor Fan --Air Source) | Centrally-Ducted | BB60-48WADU | TCAT48H/NAA |  | 47000 | 15.2 | 10 | 8.5 | 48000 | 33600 | 70% | 1.8
212442624 | 3.92 | No | WABBAN | HRCU-A-C (Split System: Heat Pump with Remote Outdoor Unit with No Indoor Fan --Air Source) | Centrally-Ducted | BB60-48WADU | BBCAT48H/NAA |  | 47000 | 15.2 | 10 | 8.5 | 48000 | 33600 | 70% | 1.8
207642952 | 3.92 | Yes | Weathermaker | HMSV-A-CB | Ducted Indoor Units | 38MGHBQ48EA3 |  |  | 47000 | 20.9 | 11.7 | 8.9 | 49000 | 42500 | 86.73% | 2
208447909 | 3.92 | No | Weathermaker | HRCU-A-CB (Split System: Heat Pump with Remote Outdoor Unit-Air-Source) | Centrally-Ducted | 38MURAQ48AB3 | 40MUAAQ48XA3 |  | 47000 | 15.6 | 8.2 | 9.4 | 50000 | 46000 | 92% | 1.9
213286782 | 3.92 | Yes | Wells | HMSV-A-CB | Ducted Indoor Units | WMCA-48HFMO |  |  | 47000 | 20.9 | 11.7 | 8.9 | 49000 | 42500 | 86.73% | 2
213307902 | 3.92 | No | Wells | HRCU-A-CB (Split System: Heat Pump with Remote Outdoor Unit-Air-Source) | Centrally-Ducted | WUCA-48HFMO | WUA-48HFMAH |  | 47000 | 15.6 | 8.2 | 9.4 | 50000 | 46000 | 92% | 1.9
214290128 | 3.92 | Yes | YISO | HRCU-A-CB (Split System: Heat Pump with Remote Outdoor Unit-Air-Source) | Centrally-Ducted | YOHA2-60AA | YAHA1-48BA |  | 47000 | 19 | 12.5 | 9.5 | 48000 | 34400 | 71.67% | 2.1
213732669 | 3.92 | Yes | ZERO | HMSV-A-CB | Ducted Indoor Units | Z5SOV-48HDM-US |  |  | 47000 | 20.9 | 11.7 | 8.9 | 49000 | 42500 | 86.73% | 2
207825575 | 3.96 | Yes | 1HVAC | HMSV-A-CB | Mixed Ducted and Non-Ducted Indoor Units | ACIQ-48Z-HH-M5B |  |  | 47500 | 21.35 | 11.7 | 9.35 | 49000 | 43500 | 88.78% | 2
207825587 | 3.96 | Yes | ACIQ | HMSV-A-CB | Mixed Ducted and Non-Ducted Indoor Units | ACIQ-48Z-HH-M5B |  |  | 47500 | 21.35 | 11.7 | 9.35 | 49000 | 43500 | 88.78% | 2
213769963 | 3.96 | Yes | AI AIR CONDITIONING | HMSV-A-CB | Mixed Ducted and Non-Ducted Indoor Units | A5MO22-48N1-M1H |  |  | 47500 | 21.05 | 11.35 | 9.45 | 49000 | 43500 | 88.78% | 2
208106811 | 3.96 | Yes | AirEase | HMSV-A-CB | Mixed Ducted and Non-Ducted Indoor Units | 4DHP2S48M-1P |  |  | 47500 | 21.35 | 11.7 | 9.35 | 49000 | 43500 | 88.78% | 2
207643190 | 3.96 | Yes | AIRQUEST | HMSV-A-CB | Mixed Ducted and Non-Ducted Indoor Units | DLCMHBH48EAK |  |  | 47500 | 21.05 | 11.35 | 9.45 | 49000 | 43500 | 88.78% | 2
208106796 | 3.96 | Yes | Allied | HMSV-A-CB | Mixed Ducted and Non-Ducted Indoor Units | 4DHP2S48M-1P |  |  | 47500 | 21.35 | 11.7 | 9.35 | 49000 | 43500 | 88.78% | 2
202461104 | 3.96 | Yes | AMERICAN STANDARD | HRCU-A-CB (Split System: Heat Pump with Remote Outdoor Unit-Air-Source) | Centrally-Ducted | 4A6C7048A4 | 4TXFH064AZ3 | S8X2D120M5PSA | 47500 | 16.5 | 12 | 8.1 | 48000 | 48000 | 100% | 3.6
202461029 | 3.96 | Yes | AMERICAN STANDARD | HRCU-A-CB (Split System: Heat Pump with Remote Outdoor Unit-Air-Source) | Centrally-Ducted | 4A6C7048A3 | 4PX*DU60BS3 | S8X2D120M5PSA | 47500 | 16.5 | 12 | 8.1 | 48000 | 48000 | 100% | 3.6
202461099 | 3.96 | Yes | AMERICAN STANDARD | HRCU-A-CB (Split System: Heat Pump with Remote Outdoor Unit-Air-Source) | Centrally-Ducted | 4A6C7048A4 | 4TXCD010DS3 | S8X2D120M5PSA | 47500 | 16.5 | 12 | 8.1 | 48000 | 48000 | 100% | 3.6
202461101 | 3.96 | Yes | AMERICAN STANDARD | HRCU-A-CB (Split System: Heat Pump with Remote Outdoor Unit-Air-Source) | Centrally-Ducted | 4A6C7048A4 | 4TXFH064AZ3 | S8X1D120M5PSA | 47500 | 16.5 | 12 | 8.1 | 48000 | 48000 | 100% | 3.6
203120248 | 3.96 | Yes | AMERICAN STANDARD | HRCU-A-CB (Split System: Heat Pump with Remote Outdoor Unit-Air-Source) | Centrally-Ducted | 4A6C7048A3 | 4PX*DU60BS3 | S8X1D120M5PTA | 47500 | 16.5 | 12 | 8.1 | 48000 | 48000 | 100% | 3.6
202461057 | 3.96 | Yes | AMERICAN STANDARD | HRCU-A-CB (Split System: Heat Pump with Remote Outdoor Unit-Air-Source) | Centrally-Ducted | 4A6C7048A3 | 4TXFH064AZ3 | S8X2D120M5PSA | 47500 | 16.5 | 12 | 8.1 | 48000 | 48000 | 100% | 3.6
202461028 | 3.96 | Yes | AMERICAN STANDARD | HRCU-A-CB (Split System: Heat Pump with Remote Outdoor Unit-Air-Source) | Centrally-Ducted | 4A6C7048A3 | 4PX*DU60BS3 | S8X1D120M5PSA | 47500 | 16.5 | 12 | 8.1 | 48000 | 48000 | 100% | 3.6
203120273 | 3.96 | Yes | AMERICAN STANDARD | HRCU-A-CB (Split System: Heat Pump with Remote Outdoor Unit-Air-Source) | Centrally-Ducted | 4A6C7048A3 | 4TXFH064AZ3 | S8X1D120M5PTA | 47500 | 16.5 | 12 | 8.1 | 48000 | 48000 | 100% | 3.6
203120300 | 3.96 | Yes | AMERICAN STANDARD | HRCU-A-CB (Split System: Heat Pump with Remote Outdoor Unit-Air-Source) | Centrally-Ducted | 4A6C7048A4 | 4PX*DU60BS3 | S8X1D120M5PTA | 47500 | 16.5 | 12 | 8.1 | 48000 | 48000 | 100% | 3.6
202461080 | 3.96 | Yes | AMERICAN STANDARD | HRCU-A-CB (Split System: Heat Pump with Remote Outdoor Unit-Air-Source) | Centrally-Ducted | 4A6C7048A4 | 4PX*DU60BS3 | S8X1D120M5PSA | 47500 | 16.5 | 12 | 8.1 | 48000 | 48000 | 100% | 3.6
202461047 | 3.96 | Yes | AMERICAN STANDARD | HRCU-A-CB (Split System: Heat Pump with Remote Outdoor Unit-Air-Source) | Centrally-Ducted | 4A6C7048A3 | 4TXCD010DS3 | S8X1D120M5PSA | 47500 | 16.5 | 12 | 8.1 | 48000 | 48000 | 100% | 3.6
202461098 | 3.96 | Yes | AMERICAN STANDARD | HRCU-A-CB (Split System: Heat Pump with Remote Outdoor Unit-Air-Source) | Centrally-Ducted | 4A6C7048A4 | 4TXCD010DS3 | S8X1D120M5PSA | 47500 | 16.5 | 12 | 8.1 | 48000 | 48000 | 100% | 3.6
203120266 | 3.96 | Yes | AMERICAN STANDARD | HRCU-A-CB (Split System: Heat Pump with Remote Outdoor Unit-Air-Source) | Centrally-Ducted | 4A6C7048A3 | 4TXCD010DS3 | S8X2D120M5PTA | 47500 | 16.5 | 12 | 8.1 | 48000 | 48000 | 100% | 3.6
203120270 | 3.96 | Yes | AMERICAN STANDARD | HRCU-A-CB (Split System: Heat Pump with Remote Outdoor Unit-Air-Source) | Centrally-Ducted | 4A6C7048A3 | 4TXFH064AZ3 | S8X2D120M5PTA | 47500 | 16.5 | 12 | 8.1 | 48000 | 48000 | 100% | 3.6
203120267 | 3.96 | Yes | AMERICAN STANDARD | HRCU-A-CB (Split System: Heat Pump with Remote Outdoor Unit-Air-Source) | Centrally-Ducted | 4A6C7048A3 | 4TXCD010DS3 | S8X1D120M5PTA | 47500 | 16.5 | 12 | 8.1 | 48000 | 48000 | 100% | 3.6
203120324 | 3.96 | Yes | AMERICAN STANDARD | HRCU-A-CB (Split System: Heat Pump with Remote Outdoor Unit-Air-Source) | Centrally-Ducted | 4A6C7048A4 | 4TXFH064AZ3 | S8X1D120M5PTA | 47500 | 16.5 | 12 | 8.1 | 48000 | 48000 | 100% | 3.6
203120249 | 3.96 | Yes | AMERICAN STANDARD | HRCU-A-CB (Split System: Heat Pump with Remote Outdoor Unit-Air-Source) | Centrally-Ducted | 4A6C7048A3 | 4PX*DU60BS3 | S8X2D120M5PTA | 47500 | 16.5 | 12 | 8.1 | 48000 | 48000 | 100% | 3.6
203120301 | 3.96 | Yes | AMERICAN STANDARD | HRCU-A-CB (Split System: Heat Pump with Remote Outdoor Unit-Air-Source) | Centrally-Ducted | 4A6C7048A4 | 4PX*DU60BS3 | S8X2D120M5PTA | 47500 | 16.5 | 12 | 8.1 | 48000 | 48000 | 100% | 3.6
203120331 | 3.96 | Yes | AMERICAN STANDARD | HRCU-A-CB (Split System: Heat Pump with Remote Outdoor Unit-Air-Source) | Centrally-Ducted | 4A6C7048A4 | 4TXFH064AZ3 | S8X2D120M5PTA | 47500 | 16.5 | 12 | 8.1 | 48000 | 48000 | 100% | 3.6
203120318 | 3.96 | Yes | AMERICAN STANDARD | HRCU-A-CB (Split System: Heat Pump with Remote Outdoor Unit-Air-Source) | Centrally-Ducted | 4A6C7048A4 | 4TXCD010DS3 | S8X1D120M5PTA | 47500 | 16.5 | 12 | 8.1 | 48000 | 48000 | 100% | 3.6
202461081 | 3.96 | Yes | AMERICAN STANDARD | HRCU-A-CB (Split System: Heat Pump with Remote Outdoor Unit-Air-Source) | Centrally-Ducted | 4A6C7048A4 | 4PX*DU60BS3 | S8X2D120M5PSA | 47500 | 16.5 | 12 | 8.1 | 48000 | 48000 | 100% | 3.6
202461053 | 3.96 | Yes | AMERICAN STANDARD | HRCU-A-CB (Split System: Heat Pump with Remote Outdoor Unit-Air-Source) | Centrally-Ducted | 4A6C7048A3 | 4TXFH064AZ3 | S8X1D120M5PSA | 47500 | 16.5 | 12 | 8.1 | 48000 | 48000 | 100% | 3.6
203120319 | 3.96 | Yes | AMERICAN STANDARD | HRCU-A-CB (Split System: Heat Pump with Remote Outdoor Unit-Air-Source) | Centrally-Ducted | 4A6C7048A4 | 4TXCD010DS3 | S8X2D120M5PTA | 47500 | 16.5 | 12 | 8.1 | 48000 | 48000 | 100% | 3.6
214608324 | 3.96 | No | AMERICAN STANDARD | HRCU-A-CB (Split System: Heat Pump with Remote Outdoor Unit-Air-Source) | Centrally-Ducted | E4HL5060A1000A | 4TXCD010DS3 | A801X120DM5SCA | 47500 | 15.2 | 9.5 | 8.1 | 45000 | 33400 | 74.22% | 1.75
212586147 | 3.96 | No | AMERISTAR | HRCU-A-CB (Split System: Heat Pump with Remote Outdoor Unit-Air-Source) | Centrally-Ducted | E4HL5060A1000A | 4TXCD010DS3 | A801X120DM5SCA | 47500 | 15.2 | 9.5 | 8.1 | 45000 | 33400 | 74.22% | 1.75
207643001 | 3.96 | Yes | ARCOAIRE | HMSV-A-CB | Mixed Ducted and Non-Ducted Indoor Units | DLCMHBH48EAK |  |  | 47500 | 21.05 | 11.35 | 9.45 | 49000 | 43500 | 88.78% | 2
208106826 | 3.96 | Yes | Armstrong Air | HMSV-A-CB | Mixed Ducted and Non-Ducted Indoor Units | 4DHP2S48M-1P |  |  | 47500 | 21.35 | 11.7 | 9.35 | 49000 | 43500 | 88.78% | 2
212920658 | 3.96 | Yes | Bladex | HMSV-A-CB | Mixed Ducted and Non-Ducted Indoor Units | B50G-48SPHP1 |  |  | 47500 | 21.05 | 11.35 | 9.45 | 49000 | 43500 | 88.78% | 2
214232428 | 3.96 | Yes | Bladex | HMSV-A-CB | Mixed Ducted and Non-Ducted Indoor Units | B50G-48SPHP1* |  |  | 47500 | 21.35 | 11.7 | 9.35 | 49000 | 43500 | 88.78% | 2
207641302 | 3.96 | Yes | BLUERIDGE | HMSV-A-CB | Mixed Ducted and Non-Ducted Indoor Units | BMM48HHC |  |  | 47500 | 21.05 | 11.35 | 9.45 | 49000 | 43500 | 88.78% | 2
207760044 | 3.96 | Yes | BOSCH | HMSV-A-CB | Mixed Ducted and Non-Ducted Indoor Units | BMS500-AAM048-1CSXHC |  |  | 47500 | 21.35 | 11.7 | 9.35 | 49000 | 43500 | 88.78% | 2
207862109 | 3.96 | Yes | Breeze33 | HMSV-A-CB | Mixed Ducted and Non-Ducted Indoor Units | BZ33-HYP485Z2-G2-P |  |  | 47500 | 21.35 | 11.7 | 9.35 | 49000 | 43500 | 88.78% | 2
207642911 | 3.96 | Yes | BRYANT | HMSV-A-CB | Mixed Ducted and Non-Ducted Indoor Units | 38MGHBQ48EA3 |  |  | 47500 | 21.35 | 11.7 | 9.35 | 49000 | 43500 | 88.78% | 2
207742383 | 3.96 | Yes | C&H | HMSV-A-CB | Mixed Ducted and Non-Ducted Indoor Units | CH-HPR48M-230VO |  |  | 47500 | 21.35 | 11.7 | 9.35 | 49000 | 43500 | 88.78% | 2
207683273 | 3.96 | Yes | CanAir | HMSV-A-CB | Mixed Ducted and Non-Ducted Indoor Units | C28MC548H21 |  |  | 47500 | 21.35 | 11.7 | 9.35 | 49000 | 43500 | 88.78% | 2
207642890 | 3.96 | Yes | CARRIER | HMSV-A-CB | Mixed Ducted and Non-Ducted Indoor Units | 38MGHBQ48EA3 |  |  | 47500 | 21.35 | 11.7 | 9.35 | 49000 | 43500 | 88.78% | 2
214442639 | 3.96 | Yes | CENTURY | HMSV-A-CB | Mixed Ducted and Non-Ducted Indoor Units | A-VMH48PV-1 |  |  | 47500 | 21.35 | 11.7 | 9.35 | 49000 | 43500 | 88.78% | 2
207657619 | 3.96 | Yes | COMFORT-AIRE | HMSV-A-CB | Mixed Ducted and Non-Ducted Indoor Units | A-VMH48PV-1 |  |  | 47500 | 21.35 | 11.7 | 9.35 | 49000 | 43500 | 88.78% | 2
207643022 | 3.96 | Yes | COMFORTMAKER | HMSV-A-CB | Mixed Ducted and Non-Ducted Indoor Units | DLCMHBH48EAK |  |  | 47500 | 21.05 | 11.35 | 9.45 | 49000 | 43500 | 88.78% | 2
207658986 | 3.96 | Yes | COMFORTSTAR | HMSV-A-CB | Mixed Ducted and Non-Ducted Indoor Units | CVH-48-5SH |  |  | 47500 | 21.35 | 11.7 | 9.35 | 49000 | 43500 | 88.78% | 2
208106841 | 3.96 | Yes | CONCORD | HMSV-A-CB | Mixed Ducted and Non-Ducted Indoor Units | 4DHP2S48M-1P |  |  | 47500 | 21.35 | 11.7 | 9.35 | 49000 | 43500 | 88.78% | 2
210605821 | 3.96 | Yes | Conforto | HMSV-A-CB | Mixed Ducted and Non-Ducted Indoor Units | MHMZ548DA |  |  | 47500 | 21.35 | 11.7 | 9.35 | 49000 | 43500 | 88.78% | 2
207590854 | 3.96 | Yes | Convectair | HMSV-A-CB | Mixed Ducted and Non-Ducted Indoor Units | 8522-C48-O |  |  | 47500 | 21.35 | 11.7 | 9.35 | 49000 | 43500 | 88.78% | 2
210799638 | 3.96 | Yes | Cooper&Hunter | HMSV-A-CB | Mixed Ducted and Non-Ducted Indoor Units | CH-HPR48M-230VO |  |  | 47500 | 21.35 | 11.7 | 9.35 | 49000 | 43500 | 88.78% | 2
210288151 | 3.96 | Yes | CTMorley | HMSV-A-CB | Mixed Ducted and Non-Ducted Indoor Units | MOU-5A48H-2 |  |  | 47500 | 21.05 | 11.35 | 9.45 | 49000 | 43500 | 88.78% | 2
212365441 | 3.96 | Yes | Custom Comfort | HMSV-A-CB | Mixed Ducted and Non-Ducted Indoor Units | CCOXHAMZ548HP |  |  | 47500 | 21.35 | 11.7 | 9.35 | 49000 | 43500 | 88.78% | 2
207643043 | 3.96 | Yes | DAY & NIGHT | HMSV-A-CB | Mixed Ducted and Non-Ducted Indoor Units | DLCMHBH48EAK |  |  | 47500 | 21.05 | 11.35 | 9.45 | 49000 | 43500 | 88.78% | 2
207743796 | 3.96 | Yes | DIRECT AIR | HMSV-A-CB | Mixed Ducted and Non-Ducted Indoor Units | DIRM-48HXPRO28-5Z |  |  | 47500 | 21.35 | 11.7 | 9.35 | 49000 | 43500 | 88.78% | 2
207825599 | 3.96 | Yes | DIYCOOL | HMSV-A-CB | Mixed Ducted and Non-Ducted Indoor Units | ACIQ-48Z-HH-M5B |  |  | 47500 | 21.35 | 11.7 | 9.35 | 49000 | 43500 | 88.78% | 2
208106856 | 3.96 | Yes | DUCANE | HMSV-A-CB | Mixed Ducted and Non-Ducted Indoor Units | 4DHP2S48M-1P |  |  | 47500 | 21.35 | 11.7 | 9.35 | 49000 | 43500 | 88.78% | 2
210568222 | 3.96 | Yes | Durastar | HMSV-A-CB | Mixed Ducted and Non-Ducted Indoor Units | DRA5H48M1A |  |  | 47500 | 21.05 | 11.35 | 9.45 | 49000 | 43500 | 88.78% | 2
213088008 | 3.96 | Yes | ECO AC | HMSV-A-CB | Mixed Ducted and Non-Ducted Indoor Units | EMH-5O48BBH |  |  | 47500 | 21.05 | 11.35 | 9.45 | 49000 | 43500 | 88.78% | 2
209319649 | 3.96 | Yes | ECO AIR | HMSV-A-CB | Mixed Ducted and Non-Ducted Indoor Units | M5OG-48HFN1-M-[X] |  |  | 47500 | 21.35 | 11.7 | 9.35 | 49000 | 43500 | 88.78% | 2
207742471 | 3.96 | Yes | ELIOS | HMSV-A-CB | Mixed Ducted and Non-Ducted Indoor Units | DEA48HOM25230X3 |  |  | 47500 | 21.35 | 11.7 | 9.35 | 49000 | 43500 | 88.78% | 2
208121943 | 3.96 | Yes | EMI | HMSV-A-CB | Mixed Ducted and Non-Ducted Indoor Units | MHMZ548DA |  |  | 47500 | 21.35 | 11.7 | 9.35 | 49000 | 43500 | 88.78% | 2
214383450 | 3.96 | Yes | FRANKLIN | HMSV-A-CB | Mixed Ducted and Non-Ducted Indoor Units | MST483F25MHAA |  |  | 47500 | 21.35 | 11.7 | 9.35 | 49000 | 43500 | 88.78% | 2
214777843 | 3.96 | Yes | FRIEDRICH | HRCU-A-CB (Split System: Heat Pump with Remote Outdoor Unit-Air-Source) | Centrally-Ducted | WFPU18Z483C | F,PE*CC4960 |  | 47500 | 17 | 10 | 8.4 | 45000 | 32600 | 72.44% | 1.88
214438136 | 3.96 | Yes | GOODMAN | HMSV-A-CB | Mixed Ducted and Non-Ducted Indoor Units | MST483G22MHAA |  |  | 47500 | 21.05 | 11.35 | 9.45 | 49000 | 43500 | 88.78% | 2
207643064 | 3.96 | Yes | HEIL | HMSV-A-CB | Mixed Ducted and Non-Ducted Indoor Units | DLCMHBH48EAK |  |  | 47500 | 21.05 | 11.35 | 9.45 | 49000 | 43500 | 88.78% | 2
214389535 | 3.96 | Yes | ICONIC AIR SOLUTION | HMSV-A-CB | Mixed Ducted and Non-Ducted Indoor Units | ICMZ48EK |  |  | 47500 | 21.05 | 11.35 | 9.45 | 49000 | 43500 | 88.78% | 2
207643085 | 3.96 | Yes | KEEPRITE | HMSV-A-CB | Mixed Ducted and Non-Ducted Indoor Units | DLCMHBH48EAK |  |  | 47500 | 21.05 | 11.35 | 9.45 | 49000 | 43500 | 88.78% | 2
207643106 | 3.96 | Yes | KENMORE | HMSV-A-CB | Mixed Ducted and Non-Ducted Indoor Units | DLCMHBH48EAK |  |  | 47500 | 21.05 | 11.35 | 9.45 | 49000 | 43500 | 88.78% | 2
214377790 | 3.96 | Yes | Kepler | HMSV-A-CB | Mixed Ducted and Non-Ducted Indoor Units | ODUM5OG-48HFN1-M-[X] |  |  | 47500 | 21.35 | 11.7 | 9.35 | 49000 | 43500 | 88.78% | 2
207657608 | 3.96 | Yes | KERR | HMSV-A-CB | Mixed Ducted and Non-Ducted Indoor Units | A-KMH48PV-1 |  |  | 47500 | 21.35 | 11.7 | 9.35 | 49000 | 43500 | 88.78% | 2
207641327 | 3.96 | Yes | LBG Products | HMSV-A-CB | Mixed Ducted and Non-Ducted Indoor Units | LMUHB48DO |  |  | 47500 | 21.05 | 11.35 | 9.45 | 49000 | 43500 | 88.78% | 2
207699109 | 3.96 | Yes | LENNOX | HMSV-A-CB | Mixed Ducted and Non-Ducted Indoor Units | MLB048S4M-2P |  |  | 47500 | 21.35 | 11.7 | 9.35 | 49000 | 43500 | 88.78% | 2
211756611 | 3.96 | Yes | LPS Legacy | HMSV-A-CB | Mixed Ducted and Non-Ducted Indoor Units | DLCMHBH48EAK |  |  | 47500 | 21.05 | 11.35 | 9.45 | 49000 | 43500 | 88.78% | 2
206716993 | 3.96 | Yes | MDV | HMSV-A-CB | Mixed Ducted and Non-Ducted Indoor Units | M5OG-48HFN1-M-[X]-20 |  |  | 47500 | 21.35 | 11.7 | 9.35 | 49000 | 43500 | 88.78% | 2
207641251 | 3.96 | Yes | MDV | HMSV-A-CB | Mixed Ducted and Non-Ducted Indoor Units | M5OG-48HFN1-M-[X]-20* |  |  | 47500 | 21.05 | 11.35 | 9.45 | 49000 | 43500 | 88.78% | 2
207658621 | 3.96 | Yes | MDV | HMSV-A-CB | Mixed Ducted and Non-Ducted Indoor Units | M5OG-48HFN1-M-[X]-20-L |  |  | 47500 | 21.35 | 11.7 | 9.35 | 49000 | 43500 | 88.78% | 2
207642974 | 3.96 | Yes | MIDEA | HMSV-A-CB | Mixed Ducted and Non-Ducted Indoor Units | 38MGHBQ48EA3 |  |  | 47500 | 21.35 | 11.7 | 9.35 | 49000 | 43500 | 88.78% | 2
207643127 | 3.96 | Yes | MIDEA | HMSV-A-CB | Mixed Ducted and Non-Ducted Indoor Units | DLCMHBH48EAK |  |  | 47500 | 21.05 | 11.35 | 9.45 | 49000 | 43500 | 88.78% | 2
207683485 | 3.96 | Yes | MIDEA | HMSV-A-CB | Mixed Ducted and Non-Ducted Indoor Units | MMCMHAQ48EA3 |  |  | 47500 | 21.35 | 11.7 | 9.35 | 49000 | 43500 | 88.78% | 2
211306412 | 3.96 | Yes | Mitsutomo | HMSV-A-CB | Mixed Ducted and Non-Ducted Indoor Units | HO-MP48-AB-Q |  |  | 47500 | 21.05 | 11.35 | 9.45 | 49000 | 43500 | 88.78% | 2
207742552 | 3.96 | Yes | MOOVAIR | HMSV-A-CB | Mixed Ducted and Non-Ducted Indoor Units | DMA48HOM25230X3 |  |  | 47500 | 21.35 | 11.7 | 9.35 | 49000 | 43500 | 88.78% | 2
214232443 | 3.96 | Yes | Multi MFG | HMSV-A-CB | Mixed Ducted and Non-Ducted Indoor Units | 48MPC5-HH-A |  |  | 47500 | 21.35 | 11.7 | 9.35 | 49000 | 43500 | 88.78% | 2
207642932 | 3.96 | Yes | PAYNE | HMSV-A-CB | Mixed Ducted and Non-Ducted Indoor Units | 38MGHBQ48EA3 |  |  | 47500 | 21.35 | 11.7 | 9.35 | 49000 | 43500 | 88.78% | 2
207657346 | 3.96 | Yes | PERFECTAIRE | HMSV-A-CB | Mixed Ducted and Non-Ducted Indoor Units | 3PAMS48-HH-MZO5 |  |  | 47500 | 21.05 | 11.35 | 9.45 | 49000 | 43500 | 88.78% | 2
212316096 | 3.96 | Yes | PolarWave | HMSV-A-CB | Mixed Ducted and Non-Ducted Indoor Units | ACIQ-48Z-HH-M5B |  |  | 47500 | 21.35 | 11.7 | 9.35 | 49000 | 43500 | 88.78% | 2
212586152 | 3.96 | No | RUNTRU | HRCU-A-CB (Split System: Heat Pump with Remote Outdoor Unit-Air-Source) | Centrally-Ducted | E4HL5060A1000A | 4TXCD010DS3 | A801X120DM5SCA | 47500 | 15.2 | 9.5 | 8.1 | 45000 | 33400 | 74.22% | 1.75
213623944 | 3.96 | No | RUNTRU | HRCU-A-CB (Split System: Heat Pump with Remote Outdoor Unit-Air-Source) | Centrally-Ducted | E4HL5060A1000A | FG49960 | A801X120DM5SCA | 47500 | 15.2 | 9.5 | 8.1 | 43000 | 33000 | 76.74% | 1.75
213623945 | 3.96 | No | RUNTRU | HRCU-A-CB (Split System: Heat Pump with Remote Outdoor Unit-Air-Source) | Centrally-Ducted | E4HL5060A1000A | FG86960 | A801X120DM5SCA | 47500 | 15.2 | 9.5 | 8.1 | 43000 | 33000 | 76.74% | 1.75
212150607 | 3.96 | No | SAMSUNG | HRCU-A-CB (Split System: Heat Pump with Remote Outdoor Unit-Air-Source) | Centrally-Ducted | AC048BXUPCH | AFM474+TDR |  | 47500 | 17 | 8.5 | 8.5 | 44000 | 58500 | 133% | 2.3
212150621 | 3.96 | No | SAMSUNG | HRCU-A-CB (Split System: Heat Pump with Remote Outdoor Unit-Air-Source) | Centrally-Ducted | AC048BXUPCH | LEM48D4 |  | 47500 | 17 | 8.5 | 8.5 | 44000 | 58500 | 133% | 2.3
213732661 | 3.96 | Yes | SENVILLE | HMSV-A-CB | Mixed Ducted and Non-Ducted Indoor Units | SENA-48HF-MOB |  |  | 47500 | 21.35 | 11.7 | 9.35 | 49000 | 43500 | 88.78% | 2
214383397 | 3.96 | Yes | Simply The Best Minisplits | HMSV-A-CB | Mixed Ducted and Non-Ducted Indoor Units | SBM-48HFN1-M-[X] |  |  | 47500 | 21.05 | 11.35 | 9.45 | 49000 | 43500 | 88.78% | 2
213886049 | 3.96 | Yes | SLIMAIR | HMSV-A-CB | Mixed Ducted and Non-Ducted Indoor Units | SHC5Z48VE2AG |  |  | 47500 | 21.05 | 11.35 | 9.45 | 49000 | 43500 | 88.78% | 2
207643169 | 3.96 | Yes | SMART COMFORT | HMSV-A-CB | Mixed Ducted and Non-Ducted Indoor Units | DLCMHBH48EAK |  |  | 47500 | 21.05 | 11.35 | 9.45 | 49000 | 43500 | 88.78% | 2
212316182 | 3.96 | Yes | STEALTH | HMSV-A-CB | Mixed Ducted and Non-Ducted Indoor Units | ACIQ-48Z-HH-M5B |  |  | 47500 | 21.35 | 11.7 | 9.35 | 49000 | 43500 | 88.78% | 2
212578836 | 3.96 | No | TCL | HRCU-A-CB (Split System: Heat Pump with Remote Outdoor Unit-Air-Source) | Centrally-Ducted | THH60HAI2NAF2U23 | 4TXCD010DS3 | A801X120DM5SCA | 47500 | 15.2 | 9.5 | 8.1 | 45000 | 33400 | 74.22% | 1.75
213479400 | 3.96 | Yes | TEMP SHIFT | HMSV-A-CB | Mixed Ducted and Non-Ducted Indoor Units | TSM5OG48HFN1M[X] |  |  | 47500 | 21.05 | 11.35 | 9.45 | 49000 | 43500 | 88.78% | 2
207643148 | 3.96 | Yes | TEMPSTAR | HMSV-A-CB | Mixed Ducted and Non-Ducted Indoor Units | DLCMHBH48EAK |  |  | 47500 | 21.05 | 11.35 | 9.45 | 49000 | 43500 | 88.78% | 2
213366575 | 3.96 | Yes | TOSOT | HRCU-A-CB (Split System: Heat Pump with Remote Outdoor Unit-Air-Source) | Centrally-Ducted | TU60-48WADU | HE49948+AEFE5* |  | 47500 | 16 | 11 | 9 | 46000 | 38500 | 83.7% | 1.8
213366568 | 3.96 | Yes | TOSOT | HRCU-A-CB (Split System: Heat Pump with Remote Outdoor Unit-Air-Source) | Centrally-Ducted | TU60-48WADU | HE49960+AEFE5* |  | 47500 | 16 | 11 | 9 | 46000 | 38500 | 83.7% | 1.8
213366567 | 3.96 | Yes | TOSOT | HRCU-A-CB (Split System: Heat Pump with Remote Outdoor Unit-Air-Source) | Centrally-Ducted | TU60-24WADU | HE49960+AEFE5* |  | 47500 | 16 | 11 | 9 | 46000 | 38500 | 83.7% | 1.8
213366574 | 3.96 | Yes | TOSOT | HRCU-A-CB (Split System: Heat Pump with Remote Outdoor Unit-Air-Source) | Centrally-Ducted | TU60-24WADU | HE49948+AEFE5* |  | 47500 | 16 | 11 | 9 | 46000 | 38500 | 83.7% | 1.8
202459552 | 3.96 | Yes | TRANE | HRCU-A-CB (Split System: Heat Pump with Remote Outdoor Unit-Air-Source) | Centrally-Ducted | 4TWA7048A4 | 4TXCD010DS3 | S8X2D120M5PSA | 47500 | 16.5 | 12 | 8.1 | 48000 | 48000 | 100% | 3.6
202459440 | 3.96 | Yes | TRANE | HRCU-A-CB (Split System: Heat Pump with Remote Outdoor Unit-Air-Source) | Centrally-Ducted | 4TWA7048A3 | 4TXFH064AZ3 | S8X1D120M5PSA | 47500 | 16.5 | 12 | 8.1 | 48000 | 48000 | 100% | 3.6
202459504 | 3.96 | Yes | TRANE | HRCU-A-CB (Split System: Heat Pump with Remote Outdoor Unit-Air-Source) | Centrally-Ducted | 4TWA7048A4 | 4PX*DU60BS3 | S8X1D120M5PSA | 47500 | 16.5 | 12 | 8.1 | 48000 | 48000 | 100% | 3.6
202459563 | 3.96 | Yes | TRANE | HRCU-A-CB (Split System: Heat Pump with Remote Outdoor Unit-Air-Source) | Centrally-Ducted | 4TWA7048A4 | 4TXFH064AZ3 | S8X2D120M5PSA | 47500 | 16.5 | 12 | 8.1 | 48000 | 48000 | 100% | 3.6
202459507 | 3.96 | Yes | TRANE | HRCU-A-CB (Split System: Heat Pump with Remote Outdoor Unit-Air-Source) | Centrally-Ducted | 4TWA7048A4 | 4PX*DU60BS3 | S8X2D120M5PSA | 47500 | 16.5 | 12 | 8.1 | 48000 | 48000 | 100% | 3.6
202459557 | 3.96 | Yes | TRANE | HRCU-A-CB (Split System: Heat Pump with Remote Outdoor Unit-Air-Source) | Centrally-Ducted | 4TWA7048A4 | 4TXFH064AZ3 | S8X1D120M5PSA | 47500 | 16.5 | 12 | 8.1 | 48000 | 48000 | 100% | 3.6
202459425 | 3.96 | Yes | TRANE | HRCU-A-CB (Split System: Heat Pump with Remote Outdoor Unit-Air-Source) | Centrally-Ducted | 4TWA7048A3 | 4TXCD010DS3 | S8X1D120M5PSA | 47500 | 16.5 | 12 | 8.1 | 48000 | 48000 | 100% | 3.6
203118324 | 3.96 | Yes | TRANE | HRCU-A-CB (Split System: Heat Pump with Remote Outdoor Unit-Air-Source) | Centrally-Ducted | 4TWA7048A4 | 4TXCD010DS3 | S8X1D120M5PTA | 47500 | 16.5 | 12 | 8.1 | 48000 | 48000 | 100% | 3.6
203118275 | 3.96 | Yes | TRANE | HRCU-A-CB (Split System: Heat Pump with Remote Outdoor Unit-Air-Source) | Centrally-Ducted | 4TWA7048A4 | 4PX*DU60BS3 | S8X1D120M5PTA | 47500 | 16.5 | 12 | 8.1 | 48000 | 48000 | 100% | 3.6
203118199 | 3.96 | Yes | TRANE | HRCU-A-CB (Split System: Heat Pump with Remote Outdoor Unit-Air-Source) | Centrally-Ducted | 4TWA7048A3 | 4TXCD010DS3 | S8X2D120M5PTA | 47500 | 16.5 | 12 | 8.1 | 48000 | 48000 | 100% | 3.6
203118330 | 3.96 | Yes | TRANE | HRCU-A-CB (Split System: Heat Pump with Remote Outdoor Unit-Air-Source) | Centrally-Ducted | 4TWA7048A4 | 4TXCD010DS3 | S8X2D120M5PTA | 47500 | 16.5 | 12 | 8.1 | 48000 | 48000 | 100% | 3.6
203119152 | 3.96 | Yes | TRANE | HRCU-A-CB (Split System: Heat Pump with Remote Outdoor Unit-Air-Source) | Centrally-Ducted | 4TWA7048A3 | 4TXFH064AZ3 | S8X2D120M5PTA | 47500 | 16.5 | 12 | 8.1 | 48000 | 48000 | 100% | 3.6
203119245 | 3.96 | Yes | TRANE | HRCU-A-CB (Split System: Heat Pump with Remote Outdoor Unit-Air-Source) | Centrally-Ducted | 4TWA7048A4 | 4TXFH064AZ3 | S8X2D120M5PTA | 47500 | 16.5 | 12 | 8.1 | 48000 | 48000 | 100% | 3.6
202459379 | 3.96 | Yes | TRANE | HRCU-A-CB (Split System: Heat Pump with Remote Outdoor Unit-Air-Source) | Centrally-Ducted | 4TWA7048A3 | 4PX*DU60BS3 | S8X1D120M5PSA | 47500 | 16.5 | 12 | 8.1 | 48000 | 48000 | 100% | 3.6
202459381 | 3.96 | Yes | TRANE | HRCU-A-CB (Split System: Heat Pump with Remote Outdoor Unit-Air-Source) | Centrally-Ducted | 4TWA7048A3 | 4PX*DU60BS3 | S8X2D120M5PSA | 47500 | 16.5 | 12 | 8.1 | 48000 | 48000 | 100% | 3.6
202459449 | 3.96 | Yes | TRANE | HRCU-A-CB (Split System: Heat Pump with Remote Outdoor Unit-Air-Source) | Centrally-Ducted | 4TWA7048A3 | 4TXFH064AZ3 | S8X2D120M5PSA | 47500 | 16.5 | 12 | 8.1 | 48000 | 48000 | 100% | 3.6
203118281 | 3.96 | Yes | TRANE | HRCU-A-CB (Split System: Heat Pump with Remote Outdoor Unit-Air-Source) | Centrally-Ducted | 4TWA7048A4 | 4PX*DU60BS3 | S8X2D120M5PTA | 47500 | 16.5 | 12 | 8.1 | 48000 | 48000 | 100% | 3.6
203118193 | 3.96 | Yes | TRANE | HRCU-A-CB (Split System: Heat Pump with Remote Outdoor Unit-Air-Source) | Centrally-Ducted | 4TWA7048A3 | 4PX*DU60BS3 | S8X1D120M5PTA | 47500 | 16.5 | 12 | 8.1 | 48000 | 48000 | 100% | 3.6
203118202 | 3.96 | Yes | TRANE | HRCU-A-CB (Split System: Heat Pump with Remote Outdoor Unit-Air-Source) | Centrally-Ducted | 4TWA7048A3 | 4TXCD010DS3 | S8X1D120M5PTA | 47500 | 16.5 | 12 | 8.1 | 48000 | 48000 | 100% | 3.6
203119231 | 3.96 | Yes | TRANE | HRCU-A-CB (Split System: Heat Pump with Remote Outdoor Unit-Air-Source) | Centrally-Ducted | 4TWA7048A4 | 4TXFH064AZ3 | S8X1D120M5PTA | 47500 | 16.5 | 12 | 8.1 | 48000 | 48000 | 100% | 3.6
202459549 | 3.96 | Yes | TRANE | HRCU-A-CB (Split System: Heat Pump with Remote Outdoor Unit-Air-Source) | Centrally-Ducted | 4TWA7048A4 | 4TXCD010DS3 | S8X1D120M5PSA | 47500 | 16.5 | 12 | 8.1 | 48000 | 48000 | 100% | 3.6
203119157 | 3.96 | Yes | TRANE | HRCU-A-CB (Split System: Heat Pump with Remote Outdoor Unit-Air-Source) | Centrally-Ducted | 4TWA7048A3 | 4TXFH064AZ3 | S8X1D120M5PTA | 47500 | 16.5 | 12 | 8.1 | 48000 | 48000 | 100% | 3.6
203118194 | 3.96 | Yes | TRANE | HRCU-A-CB (Split System: Heat Pump with Remote Outdoor Unit-Air-Source) | Centrally-Ducted | 4TWA7048A3 | 4PX*DU60BS3 | S8X2D120M5PTA | 47500 | 16.5 | 12 | 8.1 | 48000 | 48000 | 100% | 3.6
214608329 | 3.96 | No | TRANE | HRCU-A-CB (Split System: Heat Pump with Remote Outdoor Unit-Air-Source) | Centrally-Ducted | E4HL5060A1000A | 4TXCD010DS3 | A801X120DM5SCA | 47500 | 15.2 | 9.5 | 8.1 | 45000 | 33400 | 74.22% | 1.75
208284496 | 3.96 | Yes | TRUST AIR CONDITIONERS | HMSV-A-CB | Mixed Ducted and Non-Ducted Indoor Units | M5H48H/O4S4P |  |  | 47500 | 21.35 | 11.7 | 9.35 | 49000 | 43500 | 88.78% | 2
214771537 | 3.96 | Yes | WABBAN | HRCU-A-CB (Split System: Heat Pump with Remote Outdoor Unit-Air-Source) | Centrally-Ducted | BB60-48WADU | F,PE*CC4948 |  | 47500 | 15.2 | 11 | 9 | 46000 | 38500 | 83.7% | 1.8
207642953 | 3.96 | Yes | Weathermaker | HMSV-A-CB | Mixed Ducted and Non-Ducted Indoor Units | 38MGHBQ48EA3 |  |  | 47500 | 21.35 | 11.7 | 9.35 | 49000 | 43500 | 88.78% | 2
213286783 | 3.96 | Yes | Wells | HMSV-A-CB | Mixed Ducted and Non-Ducted Indoor Units | WMCA-48HFMO |  |  | 47500 | 21.05 | 11.35 | 9.45 | 49000 | 43500 | 88.78% | 2
213732670 | 3.96 | Yes | ZERO | HMSV-A-CB | Mixed Ducted and Non-Ducted Indoor Units | Z5SOV-48HDM-US |  |  | 47500 | 21.05 | 11.35 | 9.45 | 49000 | 43500 | 88.78% | 2
207825573 | 4 | Yes | 1HVAC | HMSV-A-CB-O | Non-Ducted Indoor Units | ACIQ-48Z-HH-M5B |  |  | 48000 | 21.8 | 11.7 | 9.8 | 49000 | 45000 | 91.84% | 2
210857300 | 4 | No | 1HVAC | HRCU-A-CB-O | Mini-Splits(Non-Ducted) | ACIQ-48ZPL-HP230B | ACIQ-48CC-HH-MB |  | 48000 | 16.8 | 8.3 | 10.7 | 53000 | 48000 | 90.57% | 1.98
210857305 | 4 | No | 1HVAC | HRCU-A-CB-O | Mini-Splits(Non-Ducted) | ACIQ-48ZPL-HP230B | ACIQ-48FM-HH-MB |  | 48000 | 17 | 8.2 | 9.8 | 51000 | 49000 | 96.08% | 1.8
211717283 | 4 | Yes | 1HVAC | HRCU-A-CB (Split System: Heat Pump with Remote Outdoor Unit-Air-Source) | Centrally-Ducted | SC-4860-HP | SC-48-AH |  | 48000 | 17 | 11 | 9 | 48000 | 39000 | 81.25% | 1.8
213867387 | 4 | No | AC PRO.COM | HRCU-A-CB-O | Mini-Splits(Non-Ducted) | AOE30U-48HFN1-MP0(GA) | AUE-48HRFN1-M(C) |  | 48000 | 18.9 | 9.3 | 10 | 50000 | 35000 | 70% | 1.85
207335069 | 4 | Yes | AC PRO.com | HRCU-A-CB (Split System: Heat Pump with Remote Outdoor Unit-Air-Source) | Centrally-Ducted | AUD60W/A-D(U) | AUD48AH2/A-D(U) |  | 48000 | 17 | 11 | 9 | 48000 | 39000 | 81.25% | 1.8
211131915 | 4 | Yes | AC PRO.com | HRCU-A-CB (Split System: Heat Pump with Remote Outdoor Unit-Air-Source) | Centrally-Ducted | AUD60W/A1-D(U) | AUD48AH2/A1-D(U) |  | 48000 | 17 | 11 | 9 | 48000 | 39000 | 81.25% | 1.8
213795610 | 4 | Yes | AC PRO.com | HRCU-A-CB (Split System: Heat Pump with Remote Outdoor Unit-Air-Source) | Centrally-Ducted | AUD60W/A*-D(U) | AUD60AH2/A*-D(U) |  | 48000 | 17 | 11 | 9 | 48000 | 39000 | 81.25% | 1.8
207497903 | 4 | Yes | ACD | HRCU-A-CB (Split System: Heat Pump with Remote Outdoor Unit-Air-Source) | Centrally-Ducted | FXD-ACD60 | AH248 |  | 48000 | 17 | 11 | 9 | 48000 | 39000 | 81.25% | 1.8
207825585 | 4 | Yes | ACIQ | HMSV-A-CB-O | Non-Ducted Indoor Units | ACIQ-48Z-HH-M5B |  |  | 48000 | 21.8 | 11.7 | 9.8 | 49000 | 45000 | 91.84% | 2
210857320 | 4 | No | ACIQ | HRCU-A-CB-O | Mini-Splits(Non-Ducted) | ACIQ-48ZPL-HP230B | ACIQ-48CC-HH-MB |  | 48000 | 16.8 | 8.3 | 10.7 | 53000 | 48000 | 90.57% | 1.98
210857325 | 4 | No | ACIQ | HRCU-A-CB-O | Mini-Splits(Non-Ducted) | ACIQ-48ZPL-HP230B | ACIQ-48FM-HH-MB |  | 48000 | 17 | 8.2 | 9.8 | 51000 | 49000 | 96.08% | 1.8
211717287 | 4 | Yes | ACIQ | HRCU-A-CB (Split System: Heat Pump with Remote Outdoor Unit-Air-Source) | Centrally-Ducted | SC-4860-HP | SC-48-AH |  | 48000 | 17 | 11 | 9 | 48000 | 39000 | 81.25% | 1.8
213769961 | 4 | Yes | AI AIR CONDITIONING | HMSV-A-CB-O | Non-Ducted Indoor Units | A5MO22-48N1-M1H |  |  | 48000 | 21.2 | 11 | 10 | 49000 | 45000 | 91.84% | 2
214056550 | 4 | No | AIR TECH | HMSV-A-CB-O | Non-Ducted Indoor Units | ATVO48NGUG2 |  |  | 48000 | 22 | 11.5 | 9.2 | 48000 | 33600 | 70% | 2.2
214056549 | 4 | No | AIR TECH | HMSV-A-CB | Ducted Indoor Units | ATVO48NGUG2 |  |  | 48000 | 17.1 | 10.5 | 8.55 | 48000 | 33600 | 70% | 2
214056551 | 4 | No | AIR TECH | HMSV-A-CB | Mixed Ducted and Non-Ducted Indoor Units | ATVO48NGUG2 |  |  | 48000 | 19.55 | 11 | 8.88 | 48000 | 33600 | 70% | 2.1
207026916 | 4 | Yes | AIR-CON | HRCU-A-CB (Split System: Heat Pump with Remote Outdoor Unit-Air-Source) | Centrally-Ducted | ASDDI4H4S48 | ASDVI4H4S48 |  | 48000 | 17.5 | 10.1 | 8.5 | 47000 | 33000 | 70.21% | 1.9
208106809 | 4 | Yes | AirEase | HMSV-A-CB-O | Non-Ducted Indoor Units | 4DHP2S48M-1P |  |  | 48000 | 21.8 | 11.7 | 9.8 | 49000 | 45000 | 91.84% | 2
206724406 | 4 | Yes | AireForce | HRCU-A-CB (Split System: Heat Pump with Remote Outdoor Unit-Air-Source) | Centrally-Ducted | GXH48-60MSK4DH | GMH48-**MSK4DH1 |  | 48000 | 17 | 11 | 9 | 48000 | 39000 | 81.25% | 1.8
213363490 | 4 | Yes | AIRQUEST | HMSV-A-CB-O | Non-Ducted Indoor Units | DLCMTAH48EAK |  |  | 48000 | 18.7 | 10 | 8.8 | 48000 | 34000 | 70.83% | 1.8
207643188 | 4 | Yes | AIRQUEST | HMSV-A-CB-O | Non-Ducted Indoor Units | DLCMHBH48EAK |  |  | 48000 | 21.2 | 11 | 10 | 49000 | 45000 | 91.84% | 2
207683389 | 4 | No | AIRQUEST | HRCU-A-CB-O | Mini-Splits(Non-Ducted) | DLCLRCH48AAK | DLFLFAH48XAK |  | 48000 | 18.9 | 9.3 | 10 | 50000 | 35000 | 70% | 1.85
211132747 | 4 | No | AIRQUEST | HRCU-A-CB | Mini-Splits(Ducted) | DLCLRCH48AAK | DLFLDAH48XHK |  | 48000 | 15.2 | 8.8 | 9.7 | 50000 | 35600 | 71.2% | 1.93
206724410 | 4 | Yes | AIRTEMP | HRCU-A-CB (Split System: Heat Pump with Remote Outdoor Unit-Air-Source) | Centrally-Ducted | GXH48-60MSK4DH | GMH48-**MSK4DH1 |  | 48000 | 17 | 11 | 9 | 48000 | 39000 | 81.25% | 1.8
208106794 | 4 | Yes | Allied | HMSV-A-CB-O | Non-Ducted Indoor Units | 4DHP2S48M-1P |  |  | 48000 | 21.8 | 11.7 | 9.8 | 49000 | 45000 | 91.84% | 2
211644048 | 4 | No | Alsetria | HRCU-A-CB-O | Mini-Splits(Non-Ducted) | MOE30U-48HFN1-M-[X](GA) | MCD1-48HRFN1-M(GA) |  | 48000 | 16.8 | 8.3 | 10.7 | 53000 | 48000 | 90.57% | 1.98
207252284 | 4 | Yes | AMERICAN STANDARD | HRCU-A-CB (Split System: Heat Pump with Remote Outdoor Unit-Air-Source) | Centrally-Ducted | 4A6C7048A3 | 4PX*CU60BS3 | L8V1C100U5VSA | 48000 | 17 | 12 | 8.1 | 48500 | 48000 | 98.97% | 3.6
207252296 | 4 | Yes | AMERICAN STANDARD | HRCU-A-CB (Split System: Heat Pump with Remote Outdoor Unit-Air-Source) | Centrally-Ducted | 4A6C7048A4 | 4TXCC009DS3 | L8V1C100U5VSA | 48000 | 17 | 12 | 8.1 | 48500 | 48000 | 98.97% | 3.6
208141274 | 4 | Yes | American Standard | HRCU-A-CB (Split System: Heat Pump with Remote Outdoor Unit-Air-Source) | Centrally-Ducted | 4TXD2060A10NU** | 4MXA2048A10NU** |  | 48000 | 17 | 11 | 9 | 48000 | 39000 | 81.25% | 1.8
207252292 | 4 | Yes | AMERICAN STANDARD | HRCU-A-CB (Split System: Heat Pump with Remote Outdoor Unit-Air-Source) | Centrally-Ducted | 4A6C7048A4 | 4PX*CU60BS3 | L8V1C100U5VSA | 48000 | 17 | 12 | 8.1 | 48500 | 48000 | 98.97% | 3.6
207252288 | 4 | Yes | AMERICAN STANDARD | HRCU-A-CB (Split System: Heat Pump with Remote Outdoor Unit-Air-Source) | Centrally-Ducted | 4A6C7048A3 | 4TXCC009DS3 | L8V1C100U5VSA | 48000 | 17 | 12 | 8.1 | 48500 | 48000 | 98.97% | 3.6
211168169 | 4 | Yes | AMERICAN STANDARD | HRCU-A-CB (Split System: Heat Pump with Remote Outdoor Unit-Air-Source) | Centrally-Ducted | 4A6L9048A1 | 4PXFH009AZ3+TDR | *UD2C080ACV4 | 48000 | 19 | 11.7 | 8.7 | 42500 | 34000 | 80% | 2.73
213867303 | 4 | Yes | AMERICAN STANDARD | HRCU-A-CB (Split System: Heat Pump with Remote Outdoor Unit-Air-Source) | Centrally-Ducted | 4A6C7048A3 | 4PX*CU60BS3+P0V0C000M50SC |  | 48000 | 17 | 12.5 | 8.1 | 48000 | 48500 | 101% | 3.6
213867314 | 4 | Yes | AMERICAN STANDARD | HRCU-A-CB (Split System: Heat Pump with Remote Outdoor Unit-Air-Source) | Centrally-Ducted | 4A6C7048A3 | 4TXCC009DS3+P0V0C000M50SC |  | 48000 | 17 | 12.5 | 8.1 | 48000 | 48500 | 101% | 3.6
213867341 | 4 | Yes | AMERICAN STANDARD | HRCU-A-CB (Split System: Heat Pump with Remote Outdoor Unit-Air-Source) | Centrally-Ducted | 4A6C7048A4 | 4TXCC009DS3+P0V0C000M50SC |  | 48000 | 17 | 12.5 | 8.1 | 48000 | 48500 | 101% | 3.6
214608252 | 4 | No | AMERICAN STANDARD | HRCU-A-CB (Split System: Heat Pump with Remote Outdoor Unit-Air-Source) | Centrally-Ducted | E4HL5048A1000A | E4AH5E48A1K30A |  | 48000 | 15.2 | 8.2 | 8.1 | 48000 | 34000 | 70.83% | 1.75
214608325 | 4 | No | AMERICAN STANDARD | HRCU-A-CB (Split System: Heat Pump with Remote Outdoor Unit-Air-Source) | Centrally-Ducted | E4HL5060A1000A | 4TXCD010DS3 | A951X120DD5SAB | 48000 | 15.2 | 9.5 | 8.1 | 45000 | 33400 | 74.22% | 1.75
214608326 | 4 | No | AMERICAN STANDARD | HRCU-A-CB (Split System: Heat Pump with Remote Outdoor Unit-Air-Source) | Centrally-Ducted | E4HL5060A1000A | 4TXCC009DS3 | A801X080CM5SCA | 48000 | 15.2 | 9.5 | 8.1 | 45000 | 33400 | 74.22% | 1.75
214608255 | 4 | No | AMERICAN STANDARD | HRCU-A-CB (Split System: Heat Pump with Remote Outdoor Unit-Air-Source) | Centrally-Ducted | E4HL5060A1000A | E4AH5E48A1K30A |  | 48000 | 15.2 | 8.6 | 8.1 | 48000 | 34000 | 70.83% | 1.75
213867330 | 4 | Yes | AMERICAN STANDARD | HRCU-A-CB (Split System: Heat Pump with Remote Outdoor Unit-Air-Source) | Centrally-Ducted | 4A6C7048A4 | 4PX*CU60BS3+P0V0C000M50SC |  | 48000 | 17 | 12.5 | 8.1 | 48000 | 48500 | 101% | 3.6
212586149 | 4 | No | AMERISTAR | HRCU-A-CB (Split System: Heat Pump with Remote Outdoor Unit-Air-Source) | Centrally-Ducted | E4HL5060A1000A | 4TXCC009DS3 | A801X080CM5SCA | 48000 | 15.2 | 9.5 | 8.1 | 45000 | 33400 | 74.22% | 1.75
212586148 | 4 | No | AMERISTAR | HRCU-A-CB (Split System: Heat Pump with Remote Outdoor Unit-Air-Source) | Centrally-Ducted | E4HL5060A1000A | 4TXCD010DS3 | A951X120DD5SAB | 48000 | 15.2 | 9.5 | 8.1 | 45000 | 33400 | 74.22% | 1.75
211749861 | 4 | No | AMERISTAR | HRCU-A-CB (Split System: Heat Pump with Remote Outdoor Unit-Air-Source) | Centrally-Ducted | E4HL5048A1000A | E4AH5E48A1K30A |  | 48000 | 15.2 | 8.2 | 8.1 | 48000 | 34000 | 70.83% | 1.75
211749864 | 4 | No | AMERISTAR | HRCU-A-CB (Split System: Heat Pump with Remote Outdoor Unit-Air-Source) | Centrally-Ducted | E4HL5060A1000A | E4AH5E48A1K30A |  | 48000 | 15.2 | 8.6 | 8.1 | 48000 | 34000 | 70.83% | 1.75
213363382 | 4 | Yes | ARCOAIRE | HMSV-A-CB-O | Non-Ducted Indoor Units | DLCMTAH48EAK |  |  | 48000 | 18.7 | 10 | 8.8 | 48000 | 34000 | 70.83% | 1.8
207642999 | 4 | Yes | ARCOAIRE | HMSV-A-CB-O | Non-Ducted Indoor Units | DLCMHBH48EAK |  |  | 48000 | 21.2 | 11 | 10 | 49000 | 45000 | 91.84% | 2
207683326 | 4 | No | ARCOAIRE | HRCU-A-CB-O | Mini-Splits(Non-Ducted) | DLCLRCH48AAK | DLFLFAH48XAK |  | 48000 | 18.9 | 9.3 | 10 | 50000 | 35000 | 70% | 1.85
211132711 | 4 | No | ARCOAIRE | HRCU-A-CB | Mini-Splits(Ducted) | DLCLRCH48AAK | DLFLDAH48XHK |  | 48000 | 15.2 | 8.8 | 9.7 | 50000 | 35600 | 71.2% | 1.93
208106824 | 4 | Yes | Armstrong Air | HMSV-A-CB-O | Non-Ducted Indoor Units | 4DHP2S48M-1P |  |  | 48000 | 21.8 | 11.7 | 9.8 | 49000 | 45000 | 91.84% | 2
212681005 | 4 | Yes | AURIAL | HRCU-A-CB (Split System: Heat Pump with Remote Outdoor Unit-Air-Source) | Centrally-Ducted | ARU60-48WADU | ARUD48-24AH2ADU |  | 48000 | 17 | 11 | 9 | 48000 | 39000 | 81.25% | 1.8
208842392 | 4 | Yes | AURUS | HRCU-A-CB (Split System: Heat Pump with Remote Outdoor Unit-Air-Source) | Centrally-Ducted | ARU-H48CD/INVS-US | ARU-H48AH/INVS-US |  | 48000 | 17.5 | 10.1 | 8.5 | 47000 | 33000 | 70.21% | 1.9
207036533 | 4 | Yes | AZUR | HRCU-A-CB (Split System: Heat Pump with Remote Outdoor Unit-Air-Source) | Centrally-Ducted | AZ-48HPB | AH-48B |  | 48000 | 17.5 | 10.1 | 8.5 | 47000 | 33000 | 70.21% | 1.9
214232426 | 4 | Yes | Bladex | HMSV-A-CB-O | Non-Ducted Indoor Units | B50G-48SPHP1* |  |  | 48000 | 21.8 | 11.7 | 9.8 | 49000 | 45000 | 91.84% | 2
212920656 | 4 | Yes | Bladex | HMSV-A-CB-O | Non-Ducted Indoor Units | B50G-48SPHP1 |  |  | 48000 | 21.2 | 11 | 10 | 49000 | 45000 | 91.84% | 2
207641300 | 4 | Yes | BLUERIDGE | HMSV-A-CB-O | Non-Ducted Indoor Units | BMM48HHC |  |  | 48000 | 21.2 | 11 | 10 | 49000 | 45000 | 91.84% | 2
208650627 | 4 | No | BLUERIDGE | HRCU-A-CB-O | Mini-Splits(Non-Ducted) | BMY48HHUC | BM48MFCC |  | 48000 | 17 | 8.2 | 9.8 | 51000 | 49000 | 96.08% | 1.8
207571385 | 4 | No | BLUERIDGE | HRCU-A-CB-O | Mini-Splits(Non-Ducted) | BMY48UC | BM48MFCC |  | 48000 | 18.9 | 9.3 | 10 | 50000 | 35000 | 70% | 1.85
208130266 | 4 | Yes | BOREAL | HRCU-A-CB (Split System: Heat Pump with Remote Outdoor Unit-Air-Source) | Centrally-Ducted | ENVBR60HPJ1OA | ENVBR48HPJ1IB |  | 48000 | 17 | 11 | 9 | 48000 | 39000 | 81.25% | 1.8
207760042 | 4 | Yes | BOSCH | HMSV-A-CB-O | Non-Ducted Indoor Units | BMS500-AAM048-1CSXHC |  |  | 48000 | 21.8 | 11.7 | 9.8 | 49000 | 45000 | 91.84% | 2
207862107 | 4 | Yes | Breeze33 | HMSV-A-CB-O | Non-Ducted Indoor Units | BZ33-HYP485Z2-G2-P |  |  | 48000 | 21.8 | 11.7 | 9.8 | 49000 | 45000 | 91.84% | 2
213363526 | 4 | Yes | BRYANT | HMSV-A-CB-O | Non-Ducted Indoor Units | 38MTRAQ48EA3 |  |  | 48000 | 18.7 | 10 | 8.8 | 48000 | 34000 | 70.83% | 1.8
207642909 | 4 | Yes | BRYANT | HMSV-A-CB-O | Non-Ducted Indoor Units | 38MGHBQ48EA3 |  |  | 48000 | 21.8 | 11.7 | 9.8 | 49000 | 45000 | 91.84% | 2
207683298 | 4 | No | BRYANT | HRCU-A-CB-O | Mini-Splits(Non-Ducted) | 38MBRCQ48AA3 | 40MBFQ48---3 |  | 48000 | 18.9 | 9.3 | 10 | 50000 | 35000 | 70% | 1.85
211132933 | 4 | No | BRYANT | HRCU-A-CB | Mini-Splits(Ducted) | 38MBRCQ48AA3 | 40MBDAQ48XH3 |  | 48000 | 15.2 | 8.8 | 9.7 | 50000 | 35600 | 71.2% | 1.93
207742381 | 4 | Yes | C&H | HMSV-A-CB-O | Non-Ducted Indoor Units | CH-HPR48M-230VO |  |  | 48000 | 21.8 | 11.7 | 9.8 | 49000 | 45000 | 91.84% | 2
207742343 | 4 | No | C&H | HRCU-A-CB-O | Mini-Splits(Non-Ducted) | CH-N48LCU-230VO | CH-48LCFC/I |  | 48000 | 18.9 | 9.3 | 10 | 50000 | 35000 | 70% | 1.85
207742349 | 4 | No | C&H | HRCU-A-CB-O | Mini-Splits(Non-Ducted) | CH-NHPR48LCU-230VO | CH-N48LCCT-230VI |  | 48000 | 16.8 | 8.3 | 10.7 | 53000 | 48000 | 90.57% | 1.98
207742351 | 4 | No | C&H | HRCU-A-CB-O | Mini-Splits(Non-Ducted) | CH-NHPR48LCU-230VO | CH-48LCFC/I |  | 48000 | 17 | 8.2 | 9.8 | 51000 | 49000 | 96.08% | 1.8
207683271 | 4 | Yes | CanAir | HMSV-A-CB-O | Non-Ducted Indoor Units | C28MC548H21 |  |  | 48000 | 21.8 | 11.7 | 9.8 | 49000 | 45000 | 91.84% | 2
213363514 | 4 | Yes | CARRIER | HMSV-A-CB-O | Non-Ducted Indoor Units | 38MTRAQ48EA3 |  |  | 48000 | 18.7 | 10 | 8.8 | 48000 | 34000 | 70.83% | 1.8
207642888 | 4 | Yes | CARRIER | HMSV-A-CB-O | Non-Ducted Indoor Units | 38MGHBQ48EA3 |  |  | 48000 | 21.8 | 11.7 | 9.8 | 49000 | 45000 | 91.84% | 2
207683291 | 4 | No | CARRIER | HRCU-A-CB-O | Mini-Splits(Non-Ducted) | 38MBRCQ48AA3 | 40MBFQ48---3 |  | 48000 | 18.9 | 9.3 | 10 | 50000 | 35000 | 70% | 1.85
211132922 | 4 | No | CARRIER | HRCU-A-CB | Mini-Splits(Ducted) | 38MBRCQ48AA3 | 40MBDAQ48XH3 |  | 48000 | 15.2 | 8.8 | 9.7 | 50000 | 35600 | 71.2% | 1.93
214442637 | 4 | Yes | CENTURY | HMSV-A-CB-O | Non-Ducted Indoor Units | A-VMH48PV-1 |  |  | 48000 | 21.8 | 11.7 | 9.8 | 49000 | 45000 | 91.84% | 2
213927682 | 4 | No | CIAC | HRCU-A-CB-O | Mini-Splits(Non-Ducted) | CM43BX048-H3N2H | CF43BX048-M3N1H |  | 48000 | 18.9 | 9.3 | 10 | 50000 | 35000 | 70% | 1.85
209843010 | 4 | No | CLASSIC | HRCU-A-CB-O | Mini-Splits(Non-Ducted) | MRSVHC48AS | MUVHC48S |  | 48000 | 18.9 | 9.3 | 10 | 50000 | 35000 | 70% | 1.85
207657617 | 4 | Yes | COMFORT-AIRE | HMSV-A-CB-O | Non-Ducted Indoor Units | A-VMH48PV-1 |  |  | 48000 | 21.8 | 11.7 | 9.8 | 49000 | 45000 | 91.84% | 2
213363394 | 4 | Yes | COMFORTMAKER | HMSV-A-CB-O | Non-Ducted Indoor Units | DLCMTAH48EAK |  |  | 48000 | 18.7 | 10 | 8.8 | 48000 | 34000 | 70.83% | 1.8
207643020 | 4 | Yes | COMFORTMAKER | HMSV-A-CB-O | Non-Ducted Indoor Units | DLCMHBH48EAK |  |  | 48000 | 21.2 | 11 | 10 | 49000 | 45000 | 91.84% | 2
207683333 | 4 | No | COMFORTMAKER | HRCU-A-CB-O | Mini-Splits(Non-Ducted) | DLCLRCH48AAK | DLFLFAH48XAK |  | 48000 | 18.9 | 9.3 | 10 | 50000 | 35000 | 70% | 1.85
211132715 | 4 | No | COMFORTMAKER | HRCU-A-CB | Mini-Splits(Ducted) | DLCLRCH48AAK | DLFLDAH48XHK |  | 48000 | 15.2 | 8.8 | 9.7 | 50000 | 35600 | 71.2% | 1.93
207658984 | 4 | Yes | COMFORTSTAR | HMSV-A-CB-O | Non-Ducted Indoor Units | CVH-48-5SH |  |  | 48000 | 21.8 | 11.7 | 9.8 | 49000 | 45000 | 91.84% | 2
207658954 | 4 | No | COMFORTSTAR | HRCU-A-CB-O | Mini-Splits(Non-Ducted) | CHF48CD(O) | TIP-48 |  | 48000 | 16.8 | 8.3 | 10.7 | 53000 | 48000 | 90.57% | 1.98
207658958 | 4 | No | COMFORTSTAR | HRCU-A-CB-O | Mini-Splits(Non-Ducted) | CZP48CD(O) | FPA-48DU |  | 48000 | 18.9 | 9.3 | 10 | 50000 | 35000 | 70% | 1.85
207658963 | 4 | No | COMFORTSTAR | HRCU-A-CB-O | Mini-Splits(Non-Ducted) | CHF48CD(O) | FPA-48DU |  | 48000 | 17 | 8.2 | 9.8 | 51000 | 49000 | 96.08% | 1.8
208106839 | 4 | Yes | CONCORD | HMSV-A-CB-O | Non-Ducted Indoor Units | 4DHP2S48M-1P |  |  | 48000 | 21.8 | 11.7 | 9.8 | 49000 | 45000 | 91.84% | 2
210605819 | 4 | Yes | Conforto | HMSV-A-CB-O | Non-Ducted Indoor Units | MHMZ548DA |  |  | 48000 | 21.8 | 11.7 | 9.8 | 49000 | 45000 | 91.84% | 2
207335558 | 4 | Yes | CONTINENTAL | HRCU-A-CB (Split System: Heat Pump with Remote Outdoor Unit-Air-Source) | Centrally-Ducted | CS18HV48A60 | CPFX48A |  | 48000 | 17 | 11 | 9 | 48000 | 39000 | 81.25% | 1.8
211624979 | 4 | Yes | CONTINENTAL | HRCU-A-CB (Split System: Heat Pump with Remote Outdoor Unit-Air-Source) | Centrally-Ducted | WSEHV4860RA1-C | CPFX48A |  | 48000 | 17 | 11 | 9 | 48000 | 39000 | 81.25% | 1.8
207590852 | 4 | Yes | Convectair | HMSV-A-CB-O | Non-Ducted Indoor Units | 8522-C48-O |  |  | 48000 | 21.8 | 11.7 | 9.8 | 49000 | 45000 | 91.84% | 2
208119919 | 4 | Yes | Cooper & Hunter | HMSV-A-CB | Ducted Indoor Units | CHV6-48URBM |  |  | 48000 | 16.5 | 10.2 | 8.55 | 54000 | 38000 | 70.37% | 2.14
208119925 | 4 | Yes | Cooper & Hunter | HMSV-A-CB | Mixed Ducted and Non-Ducted Indoor Units | CHV6-48URBM |  |  | 48000 | 17.5 | 11.4 | 9.28 | 54000 | 38000 | 70.37% | 2.3
210799636 | 4 | Yes | Cooper&Hunter | HMSV-A-CB-O | Non-Ducted Indoor Units | CH-HPR48M-230VO |  |  | 48000 | 21.8 | 11.7 | 9.8 | 49000 | 45000 | 91.84% | 2
213265571 | 4 | No | Cooper&Hunter | HRCU-A-CB-O | Mini-Splits(Non-Ducted) | CH-NHPR48LCU-230VO | CH-48LCCT-W |  | 48000 | 16.8 | 8.3 | 10.7 | 53000 | 48000 | 90.57% | 1.98
213265592 | 4 | No | Cooper&Hunter | HRCU-A-CB-O | Mini-Splits(Non-Ducted) | CH-N48LCU-230VO | CH-48LCFC-W |  | 48000 | 18.9 | 9.3 | 10 | 50000 | 35000 | 70% | 1.85
213265593 | 4 | No | Cooper&Hunter | HRCU-A-CB-O | Mini-Splits(Non-Ducted) | CH-NHPR48LCU-230VO | CH-48LCFC-W |  | 48000 | 17 | 8.2 | 9.8 | 51000 | 49000 | 96.08% | 1.8
210799607 | 4 | No | Cooper&Hunter | HRCU-A-CB-O | Mini-Splits(Non-Ducted) | CH-N48LCU-230VO | CH-48LCFC/I |  | 48000 | 18.9 | 9.3 | 10 | 50000 | 35000 | 70% | 1.85
210799613 | 4 | No | Cooper&Hunter | HRCU-A-CB-O | Mini-Splits(Non-Ducted) | CH-NHPR48LCU-230VO | CH-N48LCCT-230VI |  | 48000 | 16.8 | 8.3 | 10.7 | 53000 | 48000 | 90.57% | 1.98
210799615 | 4 | No | Cooper&Hunter | HRCU-A-CB-O | Mini-Splits(Non-Ducted) | CH-NHPR48LCU-230VO | CH-48LCFC/I |  | 48000 | 17 | 8.2 | 9.8 | 51000 | 49000 | 96.08% | 1.8
210288149 | 4 | Yes | CTMorley | HMSV-A-CB-O | Non-Ducted Indoor Units | MOU-5A48H-2 |  |  | 48000 | 21.2 | 11 | 10 | 49000 | 45000 | 91.84% | 2
209843072 | 4 | No | CTMorley | HRCU-A-CB-O | Mini-Splits(Non-Ducted) | MOU-A48L-2 | MIU-A48LF-2 |  | 48000 | 18.9 | 9.3 | 10 | 50000 | 35000 | 70% | 1.85
209843078 | 4 | No | CTMorley | HRCU-A-CB-O | Mini-Splits(Non-Ducted) | MOU-A48LH-2 | MIU-A48LC-2 |  | 48000 | 16.8 | 8.3 | 10.7 | 53000 | 48000 | 90.57% | 1.98
209843080 | 4 | No | CTMorley | HRCU-A-CB-O | Mini-Splits(Non-Ducted) | MOU-A48LH-2 | MIU-A48LF-2 |  | 48000 | 17 | 8.2 | 9.8 | 51000 | 49000 | 96.08% | 1.8
212365439 | 4 | Yes | Custom Comfort | HMSV-A-CB-O | Non-Ducted Indoor Units | CCOXHAMZ548HP |  |  | 48000 | 21.8 | 11.7 | 9.8 | 49000 | 45000 | 91.84% | 2
212365414 | 4 | No | Custom Comfort | HRCU-A-CB-O | Mini-Splits(Non-Ducted) | CCOXHASZ48CHP | CCOXHA4C48 |  | 48000 | 16.8 | 8.3 | 10.7 | 53000 | 48000 | 90.57% | 1.98
212365427 | 4 | No | Custom Comfort | HRCU-A-CB-O | Mini-Splits(Non-Ducted) | CCOXHASZ48CHP | CCOXHAFC48 |  | 48000 | 17 | 8.2 | 9.8 | 51000 | 49000 | 96.08% | 1.8
211635167 | 4 | No | DAIKIN | HRCU-A-CB-O | Mini-Splits(Non-Ducted) | RZQ48TBVJU* | FCQ48AAVJU |  | 48000 | 18 | 8.2 | 10.3 | 54000 | 41000 | 75.93% | 2.1
213363406 | 4 | Yes | DAY & NIGHT | HMSV-A-CB-O | Non-Ducted Indoor Units | DLCMTAH48EAK |  |  | 48000 | 18.7 | 10 | 8.8 | 48000 | 34000 | 70.83% | 1.8
207643041 | 4 | Yes | DAY & NIGHT | HMSV-A-CB-O | Non-Ducted Indoor Units | DLCMHBH48EAK |  |  | 48000 | 21.2 | 11 | 10 | 49000 | 45000 | 91.84% | 2
207683340 | 4 | No | DAY & NIGHT | HRCU-A-CB-O | Mini-Splits(Non-Ducted) | DLCLRCH48AAK | DLFLFAH48XAK |  | 48000 | 18.9 | 9.3 | 10 | 50000 | 35000 | 70% | 1.85
211132719 | 4 | No | DAY & NIGHT | HRCU-A-CB | Mini-Splits(Ducted) | DLCLRCH48AAK | DLFLDAH48XHK |  | 48000 | 15.2 | 8.8 | 9.7 | 50000 | 35600 | 71.2% | 1.93
207027469 | 4 | Yes | DIAL | HRCU-A-CB (Split System: Heat Pump with Remote Outdoor Unit-Air-Source) | Centrally-Ducted | 48000-CHP-O | 48000-CHP-AHU |  | 48000 | 17.5 | 10.1 | 8.5 | 47000 | 33000 | 70.21% | 1.9
207743794 | 4 | Yes | DIRECT AIR | HMSV-A-CB-O | Non-Ducted Indoor Units | DIRM-48HXPRO28-5Z |  |  | 48000 | 21.8 | 11.7 | 9.8 | 49000 | 45000 | 91.84% | 2
207743735 | 4 | No | DIRECT AIR | HRCU-A-CB-O | Mini-Splits(Non-Ducted) | DIRM-48LCDA25-1Z | DIRM-48HP-CF |  | 48000 | 18.9 | 9.3 | 10 | 50000 | 35000 | 70% | 1.85
207825597 | 4 | Yes | DIYCOOL | HMSV-A-CB-O | Non-Ducted Indoor Units | ACIQ-48Z-HH-M5B |  |  | 48000 | 21.8 | 11.7 | 9.8 | 49000 | 45000 | 91.84% | 2
210857340 | 4 | No | DIYCOOL | HRCU-A-CB-O | Mini-Splits(Non-Ducted) | ACIQ-48ZPL-HP230B | ACIQ-48CC-HH-MB |  | 48000 | 16.8 | 8.3 | 10.7 | 53000 | 48000 | 90.57% | 1.98
210857345 | 4 | No | DIYCOOL | HRCU-A-CB-O | Mini-Splits(Non-Ducted) | ACIQ-48ZPL-HP230B | ACIQ-48FM-HH-MB |  | 48000 | 17 | 8.2 | 9.8 | 51000 | 49000 | 96.08% | 1.8
211717291 | 4 | Yes | DIYCOOL | HRCU-A-CB (Split System: Heat Pump with Remote Outdoor Unit-Air-Source) | Centrally-Ducted | SC-4860-HP | SC-48-AH |  | 48000 | 17 | 11 | 9 | 48000 | 39000 | 81.25% | 1.8
208106854 | 4 | Yes | DUCANE | HMSV-A-CB-O | Non-Ducted Indoor Units | 4DHP2S48M-1P |  |  | 48000 | 21.8 | 11.7 | 9.8 | 49000 | 45000 | 91.84% | 2
210568220 | 4 | Yes | Durastar | HMSV-A-CB-O | Non-Ducted Indoor Units | DRA5H48M1A |  |  | 48000 | 21.2 | 11 | 10 | 49000 | 45000 | 91.84% | 2
213088006 | 4 | Yes | ECO AC | HMSV-A-CB-O | Non-Ducted Indoor Units | EMH-5O48BBH |  |  | 48000 | 21.2 | 11 | 10 | 49000 | 45000 | 91.84% | 2
209319647 | 4 | Yes | ECO AIR | HMSV-A-CB-O | Non-Ducted Indoor Units | M5OG-48HFN1-M-[X] |  |  | 48000 | 21.8 | 11.7 | 9.8 | 49000 | 45000 | 91.84% | 2
211644073 | 4 | No | ECO-AIR | HRCU-A-CB-O | Mini-Splits(Non-Ducted) | MOE30U-48HFN1-M-[X](GA) | MCD1-48HRFN1-M(GA) |  | 48000 | 16.8 | 8.3 | 10.7 | 53000 | 48000 | 90.57% | 1.98
207742469 | 4 | Yes | ELIOS | HMSV-A-CB-O | Non-Ducted Indoor Units | DEA48HOM25230X3 |  |  | 48000 | 21.8 | 11.7 | 9.8 | 49000 | 45000 | 91.84% | 2
207742444 | 4 | No | ELIOS | HRCU-A-CB-O | Mini-Splits(Non-Ducted) | DEA48HOS28230E8 | DUA48HICU230X5 |  | 48000 | 16.8 | 8.3 | 10.7 | 53000 | 48000 | 90.57% | 1.98
208121941 | 4 | Yes | EMI | HMSV-A-CB-O | Non-Ducted Indoor Units | MHMZ548DA |  |  | 48000 | 21.8 | 11.7 | 9.8 | 49000 | 45000 | 91.84% | 2
214383448 | 4 | Yes | FRANKLIN | HMSV-A-CB-O | Non-Ducted Indoor Units | MST483F25MHAA |  |  | 48000 | 21.8 | 11.7 | 9.8 | 49000 | 45000 | 91.84% | 2
213795618 | 4 | Yes | FRIEDRICH | HRCU-A-CB (Split System: Heat Pump with Remote Outdoor Unit-Air-Source) | Centrally-Ducted | WFPU18Z483C | WFH48Z223C |  | 48000 | 17.5 | 10.1 | 8.5 | 47000 | 33000 | 70.21% | 1.9
208127835 | 4 | Yes | Frigidaire | HRCU-A-CB (Split System: Heat Pump with Remote Outdoor Unit-Air-Source) | Centrally-Ducted | GXH48-60MSK4DH | GMH48-**MSK4DH1 |  | 48000 | 17 | 11 | 9 | 48000 | 39000 | 81.25% | 1.8
206753163 | 4 | Yes | GE Appliances | HRCU-A-CB (Split System: Heat Pump with Remote Outdoor Unit-Air-Source) | Centrally-Ducted | AUH4860ZGDA* | UUY48ZGDAB* |  | 48000 | 17 | 11 | 9 | 48000 | 39000 | 81.25% | 1.8
207590958 | 4 | Yes | GE Appliances | HRCU-A-CB (Split System: Heat Pump with Remote Outdoor Unit-Air-Source) | Centrally-Ducted | AUH4860ZGDA* | TUY48ZPDA |  | 48000 | 17 | 11 | 9 | 48000 | 39000 | 81.25% | 1.8
207764684 | 4 | Yes | GE Appliances | HRCU-A-CB (Split System: Heat Pump with Remote Outdoor Unit-Air-Source) | Centrally-Ducted | AUH4860ZGDA* | F,PE*CC7948 |  | 48000 | 17 | 11 | 9 | 48000 | 38500 | 80.21% | 1.8
214606295 | 4 | Yes | GE Appliances | HRCU-A-CB (Split System: Heat Pump with Remote Outdoor Unit-Air-Source) | Centrally-Ducted | AUH4860ZGDA* | FE*CC7960 |  | 48000 | 17 | 11 | 9 | 46000 | 38500 | 83.7% | 1.8
214056995 | 4 | Yes | GE Appliances | HRCU-A-CB (Split System: Heat Pump with Remote Outdoor Unit-Air-Source) | Centrally-Ducted | AUH4860ZGDA* | L(E,G)M48J4 |  | 48000 | 17 | 11 | 9 | 48000 | 39000 | 81.25% | 1.8
214056994 | 4 | Yes | GE Appliances | HRCU-A-CB (Split System: Heat Pump with Remote Outdoor Unit-Air-Source) | Centrally-Ducted | AUH4860ZGDA* | L(E,G)M48I4 |  | 48000 | 17 | 11 | 9 | 48000 | 39000 | 81.25% | 1.8
208127829 | 4 | Yes | Gibson | HRCU-A-CB (Split System: Heat Pump with Remote Outdoor Unit-Air-Source) | Centrally-Ducted | GXH48-60MSK4DH | GMH48-**MSK4DH1 |  | 48000 | 17 | 11 | 9 | 48000 | 39000 | 81.25% | 1.8
214438134 | 4 | Yes | GOODMAN | HMSV-A-CB-O | Non-Ducted Indoor Units | MST483G22MHAA |  |  | 48000 | 21.2 | 11 | 10 | 49000 | 45000 | 91.84% | 2
211698447 | 4 | No | GREE | HMSV-A-CB-O | Non-Ducted Indoor Units | GMV-V48WL/C-T(U) |  |  | 48000 | 22 | 11.5 | 9.2 | 48000 | 33600 | 70% | 2.2
211698445 | 4 | No | GREE | HMSV-A-CB | Ducted Indoor Units | GMV-V48WL/C-T(U) |  |  | 48000 | 17.1 | 10.5 | 8.55 | 48000 | 33600 | 70% | 2
213927639 | 4 | No | GREE | HMSV-A-CB | Mixed Ducted and Non-Ducted Indoor Units | GMV-V48WL/C-T(U) |  |  | 48000 | 19.55 | 11 | 8.88 | 48000 | 33600 | 70% | 2.1
206249119 | 4 | Yes | GREE | HRCU-A-CB (Split System: Heat Pump with Remote Outdoor Unit-Air-Source) | Centrally-Ducted | GUD60W/A-D(U) | GUD48AH2/A-D(U) |  | 48000 | 17 | 11 | 9 | 48000 | 39000 | 81.25% | 1.8
207256443 | 4 | Yes | GREE | HRCU-A-CB (Split System: Heat Pump with Remote Outdoor Unit-Air-Source) | Centrally-Ducted | FLEXX60HP230V1AO | FLEXX48HP230V1BH |  | 48000 | 17 | 11 | 9 | 48000 | 39000 | 81.25% | 1.8
214389446 | 4 | Yes | GREE | HRCU-A-CB (Split System: Heat Pump with Remote Outdoor Unit-Air-Source) | Centrally-Ducted | FLEXX60HP230V1AO | V,R60H210D199+AEFE5* |  | 48000 | 16 | 11 | 9 | 46000 | 38500 | 83.7% | 1.8
212924812 | 4 | Yes | GREE | HRCU-A-CB (Split System: Heat Pump with Remote Outdoor Unit-Air-Source) | Centrally-Ducted | FLEXX60HP230V1AO | ENVBR48HPJ1IB |  | 48000 | 17 | 11 | 9 | 48000 | 39000 | 81.25% | 1.8
214568858 | 4 | Yes | GREE | HRCU-A-CB (Split System: Heat Pump with Remote Outdoor Unit-Air-Source) | Centrally-Ducted | GUD48W2/NHE-D(U) | GUD48AH2/E-D(U) |  | 48000 | 17 | 11.5 | 9.5 | 48000 | 45000 | 93.75% | 1.8
214056984 | 4 | Yes | GREE | HRCU-A-CB (Split System: Heat Pump with Remote Outdoor Unit-Air-Source) | Centrally-Ducted | FLEXX60HP230V1AO | L(E,G)M48I4 |  | 48000 | 17 | 11 | 9 | 48000 | 39000 | 81.25% | 1.8
214056985 | 4 | Yes | GREE | HRCU-A-CB (Split System: Heat Pump with Remote Outdoor Unit-Air-Source) | Centrally-Ducted | FLEXX60HP230V1AO | L(E,G)M48J4 |  | 48000 | 17 | 11 | 9 | 48000 | 39000 | 81.25% | 1.8
214388672 | 4 | Yes | GREE | HRCU-A-CB (Split System: Heat Pump with Remote Outdoor Unit-Air-Source) | Centrally-Ducted | FLEXX60HP230V1AO | HG52948+AEFE5* |  | 48000 | 16 | 11 | 9 | 46000 | 38500 | 83.7% | 1.8
214388674 | 4 | Yes | GREE | HRCU-A-CB (Split System: Heat Pump with Remote Outdoor Unit-Air-Source) | Centrally-Ducted | FLEXX60HP230V1AO | V,R48H210P529+AEFE5* |  | 48000 | 16 | 11 | 9 | 46000 | 38500 | 83.7% | 1.8
214388673 | 4 | Yes | GREE | HRCU-A-CB (Split System: Heat Pump with Remote Outdoor Unit-Air-Source) | Centrally-Ducted | FLEXX60HP230V1AO | V48H210P529+AEFE5* |  | 48000 | 16 | 11 | 9 | 46000 | 38500 | 83.7% | 1.8
214388671 | 4 | Yes | GREE | HRCU-A-CB (Split System: Heat Pump with Remote Outdoor Unit-Air-Source) | Centrally-Ducted | FLEXX60HP230V1AO | PL48H210P529+AEFE5* |  | 48000 | 16 | 11 | 9 | 46000 | 38500 | 83.7% | 1.8
214388675 | 4 | Yes | GREE | HRCU-A-CB (Split System: Heat Pump with Remote Outdoor Unit-Air-Source) | Centrally-Ducted | FLEXX60HP230V1AO | H,RG52948+AEFE5* |  | 48000 | 16 | 11 | 9 | 46000 | 38500 | 83.7% | 1.8
207036473 | 4 | Yes | HAXXAIR | HRCU-A-CB (Split System: Heat Pump with Remote Outdoor Unit-Air-Source) | Centrally-Ducted | HVHD-48E2D2 | HAHD-48E2D2 |  | 48000 | 17.5 | 10.1 | 8.5 | 47000 | 33000 | 70.21% | 1.9
213363418 | 4 | Yes | HEIL | HMSV-A-CB-O | Non-Ducted Indoor Units | DLCMTAH48EAK |  |  | 48000 | 18.7 | 10 | 8.8 | 48000 | 34000 | 70.83% | 1.8
207643062 | 4 | Yes | HEIL | HMSV-A-CB-O | Non-Ducted Indoor Units | DLCMHBH48EAK |  |  | 48000 | 21.2 | 11 | 10 | 49000 | 45000 | 91.84% | 2
207683347 | 4 | No | HEIL | HRCU-A-CB-O | Mini-Splits(Non-Ducted) | DLCLRCH48AAK | DLFLFAH48XAK |  | 48000 | 18.9 | 9.3 | 10 | 50000 | 35000 | 70% | 1.85
211132723 | 4 | No | HEIL | HRCU-A-CB | Mini-Splits(Ducted) | DLCLRCH48AAK | DLFLDAH48XHK |  | 48000 | 15.2 | 8.8 | 9.7 | 50000 | 35600 | 71.2% | 1.93
212524531 | 4 | Yes | Hessaire | HRCU-A-CB (Split System: Heat Pump with Remote Outdoor Unit-Air-Source) | Centrally-Ducted | HOC48 | HAH48 |  | 48000 | 17.5 | 10.1 | 8.5 | 47000 | 33000 | 70.21% | 1.9
204344213 | 4 | Yes | Hisense | HMSV-A-CB | Ducted Indoor Units | AVW-48H3FH |  |  | 48000 | 16.5 | 10.2 | 8.55 | 54000 | 38000 | 70.37% | 2.14
205013599 | 4 | Yes | Hisense | HMSV-A-CB | Mixed Ducted and Non-Ducted Indoor Units | AVW-48H3FH |  |  | 48000 | 17.5 | 11.4 | 9.28 | 54000 | 38000 | 70.37% | 2.3
206903533 | 4 | Yes | HISENSE | HRCU-A-CB (Split System: Heat Pump with Remote Outdoor Unit-Air-Source) | Centrally-Ducted | AUWR-48U3SP2 | AUH-48UX3SEH2 |  | 48000 | 17.5 | 10.1 | 8.5 | 47000 | 33000 | 70.21% | 1.9
208480448 | 4 | Yes | Honeywell | HRCU-A-CB (Split System: Heat Pump with Remote Outdoor Unit-Air-Source) | Centrally-Ducted | HSH17S-60AAA | HVTAN-48SA |  | 48000 | 17 | 11 | 9 | 48000 | 39000 | 81.25% | 1.8
214389533 | 4 | Yes | ICONIC AIR SOLUTION | HMSV-A-CB-O | Non-Ducted Indoor Units | ICMZ48EK |  |  | 48000 | 21.2 | 11 | 10 | 49000 | 45000 | 91.84% | 2
214389558 | 4 | No | ICONIC AIR SOLUTION | HRCU-A-CB | Mini-Splits(Ducted) | ICOO48AK | IFOV48IK |  | 48000 | 15.2 | 8.8 | 9.7 | 50000 | 35600 | 71.2% | 1.93
213363430 | 4 | Yes | KEEPRITE | HMSV-A-CB-O | Non-Ducted Indoor Units | DLCMTAH48EAK |  |  | 48000 | 18.7 | 10 | 8.8 | 48000 | 34000 | 70.83% | 1.8
207643083 | 4 | Yes | KEEPRITE | HMSV-A-CB-O | Non-Ducted Indoor Units | DLCMHBH48EAK |  |  | 48000 | 21.2 | 11 | 10 | 49000 | 45000 | 91.84% | 2
207683354 | 4 | No | KEEPRITE | HRCU-A-CB-O | Mini-Splits(Non-Ducted) | DLCLRCH48AAK | DLFLFAH48XAK |  | 48000 | 18.9 | 9.3 | 10 | 50000 | 35000 | 70% | 1.85
211132727 | 4 | No | KEEPRITE | HRCU-A-CB | Mini-Splits(Ducted) | DLCLRCH48AAK | DLFLDAH48XHK |  | 48000 | 15.2 | 8.8 | 9.7 | 50000 | 35600 | 71.2% | 1.93
213363442 | 4 | Yes | KENMORE | HMSV-A-CB-O | Non-Ducted Indoor Units | DLCMTAH48EAK |  |  | 48000 | 18.7 | 10 | 8.8 | 48000 | 34000 | 70.83% | 1.8
207643104 | 4 | Yes | KENMORE | HMSV-A-CB-O | Non-Ducted Indoor Units | DLCMHBH48EAK |  |  | 48000 | 21.2 | 11 | 10 | 49000 | 45000 | 91.84% | 2
207683361 | 4 | No | KENMORE | HRCU-A-CB-O | Mini-Splits(Non-Ducted) | DLCLRCH48AAK | DLFLFAH48XAK |  | 48000 | 18.9 | 9.3 | 10 | 50000 | 35000 | 70% | 1.85
211132731 | 4 | No | KENMORE | HRCU-A-CB | Mini-Splits(Ducted) | DLCLRCH48AAK | DLFLDAH48XHK |  | 48000 | 15.2 | 8.8 | 9.7 | 50000 | 35600 | 71.2% | 1.93
214377788 | 4 | Yes | Kepler | HMSV-A-CB-O | Non-Ducted Indoor Units | ODUM5OG-48HFN1-M-[X] |  |  | 48000 | 21.8 | 11.7 | 9.8 | 49000 | 45000 | 91.84% | 2
207657606 | 4 | Yes | KERR | HMSV-A-CB-O | Non-Ducted Indoor Units | A-KMH48PV-1 |  |  | 48000 | 21.8 | 11.7 | 9.8 | 49000 | 45000 | 91.84% | 2
206414279 | 4 | Yes | KINGHOME | HRCU-A-CB (Split System: Heat Pump with Remote Outdoor Unit-Air-Source) | Centrally-Ducted | KU60UHO | KU48UH2I |  | 48000 | 17 | 11 | 9 | 48000 | 39000 | 81.25% | 1.8
209862179 | 4 | No | KLIMAIRE | HRCU-A-CB-O | Mini-Splits(Non-Ducted) | KSIR048-H218-2 | KFUF048-H2G1 |  | 48000 | 18.9 | 9.3 | 10 | 50000 | 35000 | 70% | 1.85
207641325 | 4 | Yes | LBG Products | HMSV-A-CB-O | Non-Ducted Indoor Units | LMUHB48DO |  |  | 48000 | 21.2 | 11 | 10 | 49000 | 45000 | 91.84% | 2
208130824 | 4 | No | LBG Products | HRCU-A-CB-O | Mini-Splits(Non-Ducted) | LUHB48DO | LUHB48DZDI |  | 48000 | 18.9 | 9.3 | 10 | 50000 | 35000 | 70% | 1.85
208130836 | 4 | No | LBG Products | HRCU-A-CB-O | Mini-Splits(Non-Ducted) | LUUHB48DO | LUHB48DSI |  | 48000 | 16.8 | 8.3 | 10.7 | 53000 | 48000 | 90.57% | 1.98
208130847 | 4 | No | LBG Products | HRCU-A-CB-O | Mini-Splits(Non-Ducted) | LUUHB48DO | LUHB48DZDI |  | 48000 | 17 | 8.2 | 9.8 | 51000 | 49000 | 96.08% | 1.8
206726721 | 4 | Yes | LBG Products | HRCU-A-CB (Split System: Heat Pump with Remote Outdoor Unit-Air-Source) | Centrally-Ducted | LCH48060DO | LCH48DGHNI |  | 48000 | 17 | 11 | 9 | 48000 | 39000 | 81.25% | 1.8
212608416 | 4 | No | LENNOX | HMSV-A-CB | Non-Ducted Indoor Units | VPC048H4M-3P* |  |  | 48000 | 19 | 11 | 9.3 | 50000 | 35000 | 70% | 1.8
207699107 | 4 | Yes | LENNOX | HMSV-A-CB-O | Non-Ducted Indoor Units | MLB048S4M-2P |  |  | 48000 | 21.8 | 11.7 | 9.8 | 49000 | 45000 | 91.84% | 2
211034433 | 4 | No | LENNOX | HRCU-A-CB-O | Mini-Splits(Non-Ducted) | MPC048S4S-1P | MCFA048S4-*P |  | 48000 | 18.9 | 9.1 | 9.7 | 50000 | 35000 | 70% | 1.85
211034454 | 4 | No | LENNOX | HRCU-A-CB-O | Mini-Splits(Non-Ducted) | MLB048S4S-2P | MCFA048S4-*P |  | 48000 | 17 | 8.2 | 9.8 | 51000 | 49000 | 96.08% | 1.8
211034460 | 4 | No | LENNOX | HRCU-A-CB-O | Mini-Splits(Non-Ducted) | MLB048S4S-2P | M33C048S4-*P |  | 48000 | 16.8 | 8.3 | 10.7 | 53000 | 48000 | 90.57% | 1.98
210665620 | 4 | No | LENNOX | HRCU-A-CB-O | Mini-Splits(Non-Ducted) | MPC048S4S-1P | MCFA048S4* |  | 48000 | 18.9 | 9.1 | 9.7 | 50000 | 35000 | 70% | 1.85
210665641 | 4 | No | LENNOX | HRCU-A-CB-O | Mini-Splits(Non-Ducted) | MLB048S4S-2P | MCFA048S4* |  | 48000 | 17 | 8.2 | 9.8 | 51000 | 49000 | 96.08% | 1.8
210665647 | 4 | No | LENNOX | HRCU-A-CB-O | Mini-Splits(Non-Ducted) | MLB048S4S-2P | M33C048S4* |  | 48000 | 16.8 | 8.3 | 10.7 | 53000 | 48000 | 90.57% | 1.98
207825603 | 4 | No | LENNOX | HRCU-A-CB-O | Mini-Splits(Non-Ducted) | LISH048000P431-D | LIUH048180P431-C |  | 48000 | 18.9 | 9.3 | 10 | 50000 | 35000 | 70% | 1.85
207683513 | 4 | No | LENNOX | HRCU-A-CB-O | Mini-Splits(Non-Ducted) | MPC048S4S-1P | MCFA048S4-2P |  | 48000 | 18.9 | 9.1 | 9.7 | 50000 | 35000 | 70% | 1.85
212608417 | 4 | No | LENNOX | HMSV-A-CB | Ducted Indoor Units | VPC048H4M-3P* |  |  | 48000 | 17.3 | 9.4 | 9 | 50000 | 35000 | 70% | 1.8
212608418 | 4 | No | LENNOX | HMSV-A-CB | Mixed Ducted and Non-Ducted Indoor Units | VPC048H4M-3P* |  |  | 48000 | 18.15 | 10.2 | 9.15 | 50000 | 35000 | 70% | 1.8
209095666 | 4 | Yes | LENNOX | HRCU-A-CB (Split System: Heat Pump with Remote Outdoor Unit-Air-Source) | Centrally-Ducted | LISC048060-200U432 | LIAH048-200U432-1 |  | 48000 | 17 | 11 | 9 | 48000 | 39000 | 81.25% | 1.8
206717002 | 4 | Yes | LG | HMSV-A-CB-O | Non-Ducted Indoor Units | LMU480HHV |  |  | 48000 | 20.5 | 13.1 | 10.5 | 52500 | 48000 | 91.43% | 2.1
205967235 | 4 | Yes | LG | HMSR-A-CB-O | Non-Ducted Indoor Units | ARUM048GSS5 |  |  | 48000 | 23.3 | 13.5 | 10.3 | 61000 | 48000 | 78.69% | 1.83
8717929 | 4 | Yes | LG | HMSV-A-CB-O | Non-Ducted Indoor Units | ARUN048GSS4 |  |  | 48000 | 20 | 10.5 | 10.2 | 54500 | 39000 | 71.56% | 2.16
205788771 | 4 | Yes | LG | HRCU-A-CB-O | Mini-Splits(Non-Ducted) | LUU480HHV | LCN489HV |  | 48000 | 17.5 | 12.5 | 10.65 | 52000 | 40500 | 77.88% | 2.2
8717930 | 4 | Yes | LG | HMSV-A-CB | Ducted Indoor Units | ARUN048GSS4 |  |  | 48000 | 20 | 10.5 | 10.2 | 54500 | 39000 | 71.56% | 2.16
205967236 | 4 | Yes | LG | HMSR-A-CB | Ducted Indoor Units | ARUM048GSS5 |  |  | 48000 | 17 | 13 | 10 | 56000 | 48000 | 85.71% | 1.83
206717009 | 4 | Yes | LG | HMSV-A-CB | Ducted Indoor Units | LMU480HHV |  |  | 48000 | 18.5 | 12.6 | 10 | 52500 | 47000 | 89.52% | 2.02
8717934 | 4 | Yes | LG | HMSV-A-CB | Mixed Ducted and Non-Ducted Indoor Units | ARUN048GSS4 |  |  | 48000 | 20 | 13.2 | 10.2 | 54500 | 39000 | 71.56% | 2.16
205967239 | 4 | Yes | LG | HMSR-A-CB | Mixed Ducted and Non-Ducted Indoor Units | ARUM048GSS5 |  |  | 48000 | 20.35 | 12.85 | 10.15 | 58500 | 48000 | 82.05% | 1.83
206717014 | 4 | Yes | LG | HMSV-A-CB | Mixed Ducted and Non-Ducted Indoor Units | LMU480HHV |  |  | 48000 | 19.5 | 12.85 | 10.25 | 52500 | 47500 | 90.48% | 2.06
211234516 | 4 | No | LG | HRCU-A-CB | Mini-Splits(Ducted) | LUU480HV | LVN480HV |  | 48000 | 16.5 | 9.7 | 9.3 | 50000 | 39500 | 79% | 1.93
10401183 | 4 | No | LG | HRCU-A-CB | Mini-Splits(Ducted) | LUU488HV | LVN480HV |  | 48000 | 16.8 | 9.8 | 9.2 | 50000 | 36800 | 73.6% | 2.18
213307509 | 4 | No | LG | HRCU-A-CB (Split System: Heat Pump with Remote Outdoor Unit-Air-Source) | Centrally-Ducted | LUU480HV | C74B(A,H)MX48C-C | FG7TC100D-V35C | 48000 | 16.8 | 9.8 | 9 | 50000 | 40000 | 80% | 1.9
213307508 | 4 | No | LG | HRCU-A-CB (Split System: Heat Pump with Remote Outdoor Unit-Air-Source) | Centrally-Ducted | LUU480HV | C74B(A,H)MX48C-C | FG7TC080D-V35C | 48000 | 16.8 | 9.8 | 9 | 50000 | 40000 | 80% | 1.9
213363502 | 4 | Yes | LPS Legacy | HMSV-A-CB-O | Non-Ducted Indoor Units | DLCMTAH48EAK |  |  | 48000 | 18.7 | 10 | 8.8 | 48000 | 34000 | 70.83% | 1.8
211756575 | 4 | Yes | LPS Legacy | HMSV-A-CB-O | Non-Ducted Indoor Units | DLCMHBH48EAK |  |  | 48000 | 21.2 | 11 | 10 | 49000 | 45000 | 91.84% | 2
211756559 | 4 | No | LPS Legacy | HRCU-A-CB-O | Mini-Splits(Non-Ducted) | DLCLRCH48AAK | DLFLFAH48XAK |  | 48000 | 18.9 | 9.3 | 10 | 50000 | 35000 | 70% | 1.85
211756589 | 4 | No | LPS Legacy | HRCU-A-CB | Mini-Splits(Ducted) | DLCLRCH48AAK | DLFLDAH48XHK |  | 48000 | 15.2 | 8.8 | 9.7 | 50000 | 35600 | 71.2% | 1.93
206724414 | 4 | Yes | MAMMOTH | HRCU-A-CB (Split System: Heat Pump with Remote Outdoor Unit-Air-Source) | Centrally-Ducted | GXH48-60MSK4DH | GMH48-**MSK4DH1 |  | 48000 | 17 | 11 | 9 | 48000 | 39000 | 81.25% | 1.8
213257502 | 4 | Yes | MDV | HMSV-A-CB-O | Non-Ducted Indoor Units | M5OG-48HFN1-M** |  |  | 48000 | 18.7 | 10 | 8.8 | 48000 | 34000 | 70.83% | 1.8
207658618 | 4 | Yes | MDV | HMSV-A-CB-O | Non-Ducted Indoor Units | M5OG-48HFN1-M-[X]-20-L |  |  | 48000 | 21.8 | 11.7 | 9.8 | 49000 | 45000 | 91.84% | 2
207641238 | 4 | Yes | MDV | HMSV-A-CB-O | Non-Ducted Indoor Units | M5OG-48HFN1-M-[X]-20* |  |  | 48000 | 21.2 | 11 | 10 | 49000 | 45000 | 91.84% | 2
206714984 | 4 | Yes | MDV | HMSV-A-CB-O | Non-Ducted Indoor Units | M5OG-48HFN1-M-[X]-20 |  |  | 48000 | 21.8 | 11.7 | 9.8 | 49000 | 45000 | 91.84% | 2
210644044 | 4 | No | MDV | HRCU-A-CB-O | Mini-Splits(Non-Ducted) | MOE30U-48HFN1-M-[X](GA)-L | MUE-48HRFN1-M(C) |  | 48000 | 17 | 8.2 | 9.8 | 51000 | 49000 | 96.08% | 1.8
210644047 | 4 | No | MDV | HRCU-A-CB-O | Mini-Splits(Non-Ducted) | MOE30U-48HFN1-M-[X](GA)-L | MCD1-48HRFN1-M(GA) |  | 48000 | 16.8 | 8.3 | 10.7 | 53000 | 48000 | 90.57% | 1.98
207658600 | 4 | No | MDV | HRCU-A-CB-O | Mini-Splits(Non-Ducted) | MOE30U-48HFN1-MP0(GA)-L | MUE-48HRFN1-M(C) |  | 48000 | 18.9 | 9.1 | 9.7 | 50000 | 35000 | 70% | 1.85
207338209 | 4 | No | MDV | HRCU-A-CB-O | Mini-Splits(Non-Ducted) | MOE30U-48HFN1-MP0(GA) | MUE-48HRFN1-M(C) |  | 48000 | 18.9 | 9.3 | 10 | 50000 | 35000 | 70% | 1.85
207338215 | 4 | No | MDV | HRCU-A-CB-O | Mini-Splits(Non-Ducted) | MOE30U-48HFN1-M-[X](GA) | MUE-48HRFN1-M(C) |  | 48000 | 17 | 8.2 | 9.8 | 51000 | 49000 | 96.08% | 1.8
207338216 | 4 | No | MDV | HRCU-A-CB-O | Mini-Splits(Non-Ducted) | MOE30U-48HFN1-M-[X](GA) | MCD1-48HRFN1-M(GA) |  | 48000 | 16.8 | 8.3 | 10.7 | 53000 | 48000 | 90.57% | 1.98
210299301 | 4 | No | MDV | HRCU-A-CB | Mini-Splits(Ducted) | MOE30U-48HFN1-MP0(GA) | MTI-48HWFN1-MSN12 |  | 48000 | 15.2 | 8.8 | 9.7 | 50000 | 35600 | 71.2% | 1.93
210135401 | 4 | Yes | MDV | HRCU-A-CB | Mini-Splits(Ducted) | MOE30U-48HFN1-M[X] | MHG-48HWFN1-MW |  | 48000 | 16.5 | 11 | 10.3 | 57000 | 53000 | 92.98% | 1.97
213363454 | 4 | Yes | MIDEA | HMSV-A-CB-O | Non-Ducted Indoor Units | DLCMTAH48EAK |  |  | 48000 | 18.7 | 10 | 8.8 | 48000 | 34000 | 70.83% | 1.8
213363562 | 4 | Yes | MIDEA | HMSV-A-CB-O | Non-Ducted Indoor Units | 38MTRAQ48EA3 |  |  | 48000 | 18.7 | 10 | 8.8 | 48000 | 34000 | 70.83% | 1.8
212604259 | 4 | No | MIDEA | HMSV-A-CB | Non-Ducted Indoor Units | MDV-V48WMN1T* |  |  | 48000 | 19 | 11 | 9.3 | 50000 | 35000 | 70% | 1.8
207683483 | 4 | Yes | MIDEA | HMSV-A-CB-O | Non-Ducted Indoor Units | MMCMHAQ48EA3 |  |  | 48000 | 21.8 | 11.7 | 9.8 | 49000 | 45000 | 91.84% | 2
207643125 | 4 | Yes | MIDEA | HMSV-A-CB-O | Non-Ducted Indoor Units | DLCMHBH48EAK |  |  | 48000 | 21.2 | 11 | 10 | 49000 | 45000 | 91.84% | 2
207642972 | 4 | Yes | MIDEA | HMSV-A-CB-O | Non-Ducted Indoor Units | 38MGHBQ48EA3 |  |  | 48000 | 21.8 | 11.7 | 9.8 | 49000 | 45000 | 91.84% | 2
212528019 | 4 | No | MIDEA | HRCU-A-CB-O | Mini-Splits(Non-Ducted) | MOE30U-42HFN1-MP0(GA) | MUE-42HRFN1-M(C) |  | 48000 | 18.9 | 9.3 | 10 | 50000 | 35000 | 70% | 1.85
207821943 | 4 | No | MIDEA | HRCU-A-CB-O | Mini-Splits(Non-Ducted) | MOE30U-48HFN1-MP0(GA) | MUE-48HRFN1-M(C) |  | 48000 | 18.9 | 9.3 | 10 | 50000 | 35000 | 70% | 1.85
207683319 | 4 | No | MIDEA | HRCU-A-CB-O | Mini-Splits(Non-Ducted) | 38MBRCQ48AA3 | 40MBFQ48---3 |  | 48000 | 18.9 | 9.3 | 10 | 50000 | 35000 | 70% | 1.85
207683368 | 4 | No | MIDEA | HRCU-A-CB-O | Mini-Splits(Non-Ducted) | DLCLRCH48AAK | DLFLFAH48XAK |  | 48000 | 18.9 | 9.3 | 10 | 50000 | 35000 | 70% | 1.85
212604260 | 4 | No | MIDEA | HMSV-A-CB | Ducted Indoor Units | MDV-V48WMN1T* |  |  | 48000 | 17.3 | 9.4 | 9 | 50000 | 35000 | 70% | 1.8
212604261 | 4 | No | MIDEA | HMSV-A-CB | Mixed Ducted and Non-Ducted Indoor Units | MDV-V48WMN1T* |  |  | 48000 | 18.15 | 10.2 | 9.15 | 50000 | 35000 | 70% | 1.8
211132735 | 4 | No | MIDEA | HRCU-A-CB | Mini-Splits(Ducted) | DLCLRCH48AAK | DLFLDAH48XHK |  | 48000 | 15.2 | 8.8 | 9.7 | 50000 | 35600 | 71.2% | 1.93
211132966 | 4 | No | MIDEA | HRCU-A-CB | Mini-Splits(Ducted) | 38MBRCQ48AA3 | 40MBDAQ48XH3 |  | 48000 | 15.2 | 8.8 | 9.7 | 50000 | 35600 | 71.2% | 1.93
213248842 | 4 | Yes | Mitsubishi Electric | HMSV-A-CB-O | Non-Ducted Indoor Units | MXZ-SM48NAMHZ2*** |  |  | 48000 | 23 | 13.1 | 11.5 | 54000 | 47000 | 87.04% | 2
213248840 | 4 | Yes | Mitsubishi Electric | HMSV-A-CB-O | Non-Ducted Indoor Units | MXZ-SM48NAMHZ*** |  |  | 48000 | 23 | 13.1 | 11.5 | 54000 | 47000 | 87.04% | 2
213248838 | 4 | Yes | Mitsubishi Electric | HMSV-A-CB-O | Non-Ducted Indoor Units | MXZ-SM48NAM2*** |  |  | 48000 | 23 | 13.1 | 10.4 | 50000 | 35400 | 70.8% | 2.1
211016456 | 4 | Yes | Mitsubishi Electric | HMSV-A-CB | Ducted Indoor Units | MXZ-SM48NAM2 |  |  | 48000 | 16 | 10.5 | 8.9 | 50000 | 35400 | 70.8% | 1.96
211016459 | 4 | Yes | Mitsubishi Electric | HMSV-A-CB | Ducted Indoor Units | MXZ-SM48NAMHZ2 |  |  | 48000 | 16 | 10.5 | 9.5 | 54000 | 47000 | 87.04% | 1.8
213248996 | 4 | Yes | Mitsubishi Electric | HMSV-A-CB | Mixed Ducted and Non-Ducted Indoor Units | MXZ-SM48NAMHZ*** |  |  | 48000 | 18.85 | 11.75 | 10.15 | 54000 | 43500 | 80.56% | 2.02
213248997 | 4 | Yes | Mitsubishi Electric | HMSV-A-CB | Mixed Ducted and Non-Ducted Indoor Units | MXZ-SM48NAMHZ2*** |  |  | 48000 | 18.85 | 11.75 | 10.15 | 54000 | 47000 | 87.04% | 1.9
213249055 | 4 | Yes | Mitsubishi Electric | HMSV-A-CB | Mixed Ducted and Non-Ducted Indoor Units | PUMY-HP48NKMU1*** |  |  | 48000 | 18.85 | 11.75 | 10.15 | 54000 | 43500 | 80.56% | 2
213249056 | 4 | Yes | Mitsubishi Electric | HMSV-A-CB | Mixed Ducted and Non-Ducted Indoor Units | PUMY-HP48NKMU2*** |  |  | 48000 | 18.85 | 11.75 | 10.15 | 54000 | 40000 | 74.07% | 2
211306410 | 4 | Yes | Mitsutomo | HMSV-A-CB-O | Non-Ducted Indoor Units | HO-MP48-AB-Q |  |  | 48000 | 21.2 | 11 | 10 | 49000 | 45000 | 91.84% | 2
214056575 | 4 | No | Mitsutomo | HRCU-A-CB-O | Mini-Splits(Non-Ducted) | HO-SZ48-BB-Q | HC-UZ48-BB-Q |  | 48000 | 16.8 | 8.3 | 10.7 | 53000 | 48000 | 90.57% | 1.98
214056580 | 4 | No | Mitsutomo | HRCU-A-CB-O | Mini-Splits(Non-Ducted) | HO-SZ48-BB-Q | HF-UZ48-BB-Q |  | 48000 | 17 | 8.2 | 9.8 | 51000 | 49000 | 96.08% | 1.8
207742550 | 4 | Yes | MOOVAIR | HMSV-A-CB-O | Non-Ducted Indoor Units | DMA48HOM25230X3 |  |  | 48000 | 21.8 | 11.7 | 9.8 | 49000 | 45000 | 91.84% | 2
207742513 | 4 | No | MOOVAIR | HRCU-A-CB-O | Mini-Splits(Non-Ducted) | DMA48HOS28230E8 | DUA48HICU230X5 |  | 48000 | 16.8 | 8.3 | 10.7 | 53000 | 48000 | 90.57% | 1.98
206735343 | 4 | Yes | MRCOOL | HRCU-A-CB (Split System: Heat Pump with Remote Outdoor Unit-Air-Source) | Centrally-Ducted | MDUCO18048060 | MDUI18048E |  | 48000 | 17 | 11 | 9 | 48000 | 39000 | 81.25% | 1.8
210410119 | 4 | Yes | MRCOOL | HRCU-A-CB (Split System: Heat Pump with Remote Outdoor Unit-Air-Source) | Centrally-Ducted | MDUO18048060 | MDUI18048E |  | 48000 | 17 | 11 | 9 | 48000 | 39000 | 81.25% | 1.8
214232441 | 4 | Yes | Multi MFG | HMSV-A-CB-O | Non-Ducted Indoor Units | 48MPC5-HH-A |  |  | 48000 | 21.8 | 11.7 | 9.8 | 49000 | 45000 | 91.84% | 2
207104306 | 4 | Yes | Multi MFG | HRCU-A-CB (Split System: Heat Pump with Remote Outdoor Unit-Air-Source) | Centrally-Ducted | MSU-48HD-B-H | 48MPHP0-M-B-H |  | 48000 | 17.5 | 10.1 | 8.5 | 47000 | 33000 | 70.21% | 1.9
207335554 | 4 | Yes | NAPOLEON | HRCU-A-CB (Split System: Heat Pump with Remote Outdoor Unit-Air-Source) | Centrally-Ducted | NS18HV48A60 | NPFX48A |  | 48000 | 17 | 11 | 9 | 48000 | 39000 | 81.25% | 1.8
211624975 | 4 | Yes | NAPOLEON | HRCU-A-CB (Split System: Heat Pump with Remote Outdoor Unit-Air-Source) | Centrally-Ducted | WSEHV4860RA1-N | NPFX48A |  | 48000 | 17 | 11 | 9 | 48000 | 39000 | 81.25% | 1.8
206724398 | 4 | Yes | NORTEK | HRCU-A-CB (Split System: Heat Pump with Remote Outdoor Unit-Air-Source) | Centrally-Ducted | GXH48-60MSK4DH | GMH48-**MSK4DH1 |  | 48000 | 17 | 11 | 9 | 48000 | 39000 | 81.25% | 1.8
213363538 | 4 | Yes | PAYNE | HMSV-A-CB-O | Non-Ducted Indoor Units | 38MTRAQ48EA3 |  |  | 48000 | 18.7 | 10 | 8.8 | 48000 | 34000 | 70.83% | 1.8
207642930 | 4 | Yes | PAYNE | HMSV-A-CB-O | Non-Ducted Indoor Units | 38MGHBQ48EA3 |  |  | 48000 | 21.8 | 11.7 | 9.8 | 49000 | 45000 | 91.84% | 2
207683305 | 4 | No | PAYNE | HRCU-A-CB-O | Mini-Splits(Non-Ducted) | 38MBRCQ48AA3 | 40MBFQ48---3 |  | 48000 | 18.9 | 9.3 | 10 | 50000 | 35000 | 70% | 1.85
211132944 | 4 | No | PAYNE | HRCU-A-CB | Mini-Splits(Ducted) | 38MBRCQ48AA3 | 40MBDAQ48XH3 |  | 48000 | 15.2 | 8.8 | 9.7 | 50000 | 35600 | 71.2% | 1.93
207657344 | 4 | Yes | PERFECTAIRE | HMSV-A-CB-O | Non-Ducted Indoor Units | 3PAMS48-HH-MZO5 |  |  | 48000 | 21.2 | 11 | 10 | 49000 | 45000 | 91.84% | 2
208121960 | 4 | No | PIONEER | HRCU-A-CB-O | Mini-Splits(Non-Ducted) | YN048GMFI18RUE | UB048GMFILCFHD |  | 48000 | 18.9 | 9.3 | 10 | 50000 | 35000 | 70% | 1.85
207028597 | 4 | Yes | PIONEER | HRCU-A-CB (Split System: Heat Pump with Remote Outdoor Unit-Air-Source) | Centrally-Ducted | YH4248GHFD18R2 | DR048GHFD18HT2 |  | 48000 | 17.5 | 10.1 | 8.5 | 47000 | 33000 | 70.21% | 1.9
212316094 | 4 | Yes | PolarWave | HMSV-A-CB-O | Non-Ducted Indoor Units | ACIQ-48Z-HH-M5B |  |  | 48000 | 21.8 | 11.7 | 9.8 | 49000 | 45000 | 91.84% | 2
212316104 | 4 | No | PolarWave | HRCU-A-CB-O | Mini-Splits(Non-Ducted) | ACIQ-48ZPL-HP230B | ACIQ-48CC-HH-MB |  | 48000 | 16.8 | 8.3 | 10.7 | 53000 | 48000 | 90.57% | 1.98
212316109 | 4 | No | PolarWave | HRCU-A-CB-O | Mini-Splits(Non-Ducted) | ACIQ-48ZPL-HP230B | ACIQ-48FM-HH-MB |  | 48000 | 17 | 8.2 | 9.8 | 51000 | 49000 | 96.08% | 1.8
206724402 | 4 | Yes | REZNOR | HRCU-A-CB (Split System: Heat Pump with Remote Outdoor Unit-Air-Source) | Centrally-Ducted | GXH48-60MSK4DH | GMH48-**MSK4DH1 |  | 48000 | 17 | 11 | 9 | 48000 | 39000 | 81.25% | 1.8
212586153 | 4 | No | RUNTRU | HRCU-A-CB (Split System: Heat Pump with Remote Outdoor Unit-Air-Source) | Centrally-Ducted | E4HL5060A1000A | 4TXCD010DS3 | A951X120DD5SAB | 48000 | 15.2 | 9.5 | 8.1 | 45000 | 33400 | 74.22% | 1.75
212586154 | 4 | No | RUNTRU | HRCU-A-CB (Split System: Heat Pump with Remote Outdoor Unit-Air-Source) | Centrally-Ducted | E4HL5060A1000A | 4TXCC009DS3 | A801X080CM5SCA | 48000 | 15.2 | 9.5 | 8.1 | 45000 | 33400 | 74.22% | 1.75
213623935 | 4 | No | RUNTRU | HRCU-A-CB (Split System: Heat Pump with Remote Outdoor Unit-Air-Source) | Centrally-Ducted | E4HL5060A1000A | FG49960 | A801X080CM5SCA | 48000 | 15.2 | 9.5 | 8.1 | 43000 | 33000 | 76.74% | 1.75
213623943 | 4 | No | RUNTRU | HRCU-A-CB (Split System: Heat Pump with Remote Outdoor Unit-Air-Source) | Centrally-Ducted | E4HL5060A1000A | FG86960 | A801X080CM5SCA | 48000 | 15.2 | 9.5 | 8.1 | 43000 | 33000 | 76.74% | 1.75
213623940 | 4 | No | RUNTRU | HRCU-A-CB (Split System: Heat Pump with Remote Outdoor Unit-Air-Source) | Centrally-Ducted | E4HL5060A1000A | V,T60H210P199 | A801X080CM5SCA | 48000 | 15.2 | 9.5 | 8.1 | 43000 | 33000 | 76.74% | 1.75
213623938 | 4 | No | RUNTRU | HRCU-A-CB (Split System: Heat Pump with Remote Outdoor Unit-Air-Source) | Centrally-Ducted | E4HL5060A1000A | PL60H210P199 | A801X080CM5SCA | 48000 | 15.2 | 9.5 | 8.1 | 43000 | 33000 | 76.74% | 1.75
213623941 | 4 | No | RUNTRU | HRCU-A-CB (Split System: Heat Pump with Remote Outdoor Unit-Air-Source) | Centrally-Ducted | E4HL5060A1000A | FG52960 | A801X080CM5SCA | 48000 | 15.2 | 9.5 | 8.1 | 43000 | 33000 | 76.74% | 1.75
213623936 | 4 | No | RUNTRU | HRCU-A-CB (Split System: Heat Pump with Remote Outdoor Unit-Air-Source) | Centrally-Ducted | E4HL5060A1000A | PL48H210P199 | A801X080CM5SCA | 48000 | 15.2 | 9.5 | 8.1 | 43000 | 33000 | 76.74% | 1.75
211749852 | 4 | No | RUNTRU | HRCU-A-CB (Split System: Heat Pump with Remote Outdoor Unit-Air-Source) | Centrally-Ducted | E4HL5048A1000A | E4AH5E48A1K30A |  | 48000 | 15.2 | 8.2 | 8.1 | 48000 | 34000 | 70.83% | 1.75
211749855 | 4 | No | RUNTRU | HRCU-A-CB (Split System: Heat Pump with Remote Outdoor Unit-Air-Source) | Centrally-Ducted | E4HL5060A1000A | E4AH5E48A1K30A |  | 48000 | 15.2 | 8.6 | 8.1 | 48000 | 34000 | 70.83% | 1.75
205142810 | 4 | Yes | SAMSUNG | HMSR-A-CB-O | Non-Ducted Indoor Units | AM048TXMDCH |  |  | 48000 | 20.5 | 11.5 | 10 | 54000 | 38000 | 70.37% | 2
202057118 | 4 | Yes | SAMSUNG | HMSV-A-CB-O | Non-Ducted Indoor Units | AM048NXMDCR |  |  | 48000 | 20.5 | 11.5 | 10 | 54000 | 38000 | 70.37% | 2
207465436 | 4 | No | SAMSUNG | HRCU-A-CB-O | Mini-Splits(Non-Ducted) | AC048BXADCH | AC048BN4DCH |  | 48000 | 17.8 | 8.3 | 8.6 | 54000 | 43500 | 80.56% | 1.98
207465468 | 4 | No | SAMSUNG | HRCU-A-CB-O | Mini-Splits(Non-Ducted) | AC048BXADCH | AC048BN6DCH |  | 48000 | 17.8 | 8.3 | 8.7 | 54000 | 41000 | 75.93% | 1.83
202083773 | 4 | Yes | SAMSUNG | HMSV-A-CB | Ducted Indoor Units | AM048NXMDCR |  |  | 48000 | 17.2 | 10.2 | 8.8 | 54000 | 38000 | 70.37% | 1.9
205230039 | 4 | Yes | SAMSUNG | HMSR-A-CB | Ducted Indoor Units | AM048TXMDCH |  |  | 48000 | 17.2 | 10.2 | 8.8 | 54000 | 38000 | 70.37% | 1.9
206918725 | 4 | Yes | SAMSUNG | HMSV-A-CB | Mixed Ducted and Non-Ducted Indoor Units | AM048NXMDCR |  |  | 48000 | 19 | 10.85 | 9.4 | 54000 | 38000 | 70.37% | 1.95
206918726 | 4 | Yes | SAMSUNG | HMSR-A-CB | Mixed Ducted and Non-Ducted Indoor Units | AM048TXMDCH |  |  | 48000 | 19 | 10.85 | 9.4 | 54000 | 38000 | 70.37% | 1.95
207465469 | 4 | No | SAMSUNG | HRCU-A-CB | Mini-Splits(Ducted) | AC048BXADCH | AC048BNHDCH |  | 48000 | 16.8 | 8 | 8.1 | 54000 | 43000 | 79.63% | 1.86
207465470 | 4 | No | SAMSUNG | HRCU-A-CB | Mini-Splits(Ducted) | AC048BXADCH | AC048BNZDCH |  | 48000 | 16.7 | 8.8 | 8.1 | 53000 | 41000 | 77.36% | 1.81
210299847 | 4 | No | SAMSUNG | HRCU-A-CB (Split System: Heat Pump with Remote Outdoor Unit-Air-Source) | Centrally-Ducted | AC048BXUPCH | AV480CT |  | 48000 | 17 | 8.6 | 8.5 | 44000 | 42000 | 95.45% | 1.8
212411411 | 4 | No | SAMSUNG | HRCU-A-CB (Split System: Heat Pump with Remote Outdoor Unit-Air-Source) | Centrally-Ducted | AC048BXUPCH | AX481CT |  | 48000 | 17 | 8.6 | 8.5 | 44000 | 42000 | 95.45% | 1.8
213334148 | 4 | No | SAMSUNG | HRCU-A-CB (Split System: Heat Pump with Remote Outdoor Unit-Air-Source) | Centrally-Ducted | AC048BXUPCH | V48H175D789+AEFE4B* |  | 48000 | 17 | 8.5 | 8.45 | 42000 | 41500 | 98.81% | 1.8
213333609 | 4 | No | SAMSUNG | HRCU-A-CB (Split System: Heat Pump with Remote Outdoor Unit-Air-Source) | Centrally-Ducted | AC048BXUPCH | CV601*9+AEF60*XP* |  | 48000 | 17 | 8.5 | 8.5 | 42000 | 41500 | 98.81% | 1.8
213333611 | 4 | No | SAMSUNG | HRCU-A-CB (Split System: Heat Pump with Remote Outdoor Unit-Air-Source) | Centrally-Ducted | AC048BXUPCH | CX601C935+AEF60CXP* |  | 48000 | 17 | 8.5 | 8.5 | 42000 | 41500 | 98.81% | 1.8
213333614 | 4 | No | SAMSUNG | HRCU-A-CB (Split System: Heat Pump with Remote Outdoor Unit-Air-Source) | Centrally-Ducted | AC048BXUPCH | CH605D9+AEF60DXP* |  | 48000 | 17 | 8.5 | 8.5 | 42000 | 41500 | 98.81% | 1.8
213333628 | 4 | No | SAMSUNG | HRCU-A-CB (Split System: Heat Pump with Remote Outdoor Unit-Air-Source) | Centrally-Ducted | AC048BXUPCH | CH607C9+AEF60CXP* |  | 48000 | 17 | 8.5 | 8.5 | 42000 | 41500 | 98.81% | 1.8
213334151 | 4 | No | SAMSUNG | HRCU-A-CB (Split System: Heat Pump with Remote Outdoor Unit-Air-Source) | Centrally-Ducted | AC048BXUPCH | HE37948+AEFE4B* |  | 48000 | 17 | 8.5 | 8.5 | 42000 | 41500 | 98.81% | 1.8
213968915 | 4 | No | SAMSUNG | HRCU-A-CB (Split System: Heat Pump with Remote Outdoor Unit-Air-Source) | Centrally-Ducted | AC048BXUPCH | A60VGA+TXV+AEFE5* |  | 48000 | 17 | 8.5 | 8.5 | 42000 | 41500 | 98.81% | 1.8
211133472 | 4 | No | SAMSUNG | HRCU-A-CB (Split System: Heat Pump with Remote Outdoor Unit-Air-Source) | Centrally-Ducted | AC048BXUPCH | BVRMC3948 |  | 48000 | 17 | 8.6 | 8.5 | 44000 | 42000 | 95.45% | 1.8
211289596 | 4 | No | SAMSUNG | HRCU-A-CB (Split System: Heat Pump with Remote Outdoor Unit-Air-Source) | Centrally-Ducted | AC048BXUPCH | F,PE*CC3948 |  | 48000 | 17 | 8.6 | 8.5 | 44000 | 42000 | 95.45% | 1.8
213948892 | 4 | No | SAMSUNG | HRCU-A-CB (Split System: Heat Pump with Remote Outdoor Unit-Air-Source) | Centrally-Ducted | AC048BXUPCH | CV603*9-A+AEF60*XP* |  | 48000 | 17 | 8.5 | 8.5 | 42000 | 41500 | 98.81% | 1.8
214067929 | 4 | No | SAMSUNG | HRCU-A-CB (Split System: Heat Pump with Remote Outdoor Unit-Air-Source) | Centrally-Ducted | AC048BXUPCH | BV**C6960 |  | 48000 | 16 | 8.5 | 8.5 | 42000 | 41500 | 98.81% | 1.8
214077326 | 4 | No | SAMSUNG | HRCU-A-CB (Split System: Heat Pump with Remote Outdoor Unit-Air-Source) | Centrally-Ducted | AC048BXUPCH | A60VGA+TXV+AEF60*XP* |  | 48000 | 17 | 8.5 | 8.5 | 42000 | 41500 | 98.81% | 1.8
213296454 | 4 | No | SAMSUNG | HRCU-A-CB (Split System: Heat Pump with Remote Outdoor Unit-Air-Source) | Centrally-Ducted | AC048BXUPCH | MSVT48***9U4YHX |  | 48000 | 17 | 8.6 | 8.5 | 43000 | 41500 | 96.51% | 1.94
208128275 | 4 | No | SEA BREEZE+ | HRCU-A-CB-O | Mini-Splits(Non-Ducted) | CSZ48H424ZMO | CA48H424ZMI |  | 48000 | 16.8 | 8.3 | 10.7 | 53000 | 48000 | 90.57% | 1.98
213732659 | 4 | Yes | SENVILLE | HMSV-A-CB-O | Non-Ducted Indoor Units | SENA-48HF-MOB |  |  | 48000 | 21.8 | 11.7 | 9.8 | 49000 | 45000 | 91.84% | 2
214383395 | 4 | Yes | Simply The Best Minisplits | HMSV-A-CB-O | Non-Ducted Indoor Units | SBM-48HFN1-M-[X] |  |  | 48000 | 21.2 | 11 | 10 | 49000 | 45000 | 91.84% | 2
213886047 | 4 | Yes | SLIMAIR | HMSV-A-CB-O | Non-Ducted Indoor Units | SHC5Z48VE2AG |  |  | 48000 | 21.2 | 11 | 10 | 49000 | 45000 | 91.84% | 2
213363478 | 4 | Yes | SMART COMFORT | HMSV-A-CB-O | Non-Ducted Indoor Units | DLCMTAH48EAK |  |  | 48000 | 18.7 | 10 | 8.8 | 48000 | 34000 | 70.83% | 1.8
207643167 | 4 | Yes | SMART COMFORT | HMSV-A-CB-O | Non-Ducted Indoor Units | DLCMHBH48EAK |  |  | 48000 | 21.2 | 11 | 10 | 49000 | 45000 | 91.84% | 2
207683382 | 4 | No | SMART COMFORT | HRCU-A-CB-O | Mini-Splits(Non-Ducted) | DLCLRCH48AAK | DLFLFAH48XAK |  | 48000 | 18.9 | 9.3 | 10 | 50000 | 35000 | 70% | 1.85
211132743 | 4 | No | SMART COMFORT | HRCU-A-CB | Mini-Splits(Ducted) | DLCLRCH48AAK | DLFLDAH48XHK |  | 48000 | 15.2 | 8.8 | 9.7 | 50000 | 35600 | 71.2% | 1.93
213279889 | 4 | No | Star Air Kontrol | HRCU-A-CB-O | Mini-Splits(Non-Ducted) | SAK-48CONS/220V | SAK-48CONS/220V |  | 48000 | 18.9 | 9.3 | 10 | 50000 | 35000 | 70% | 1.85
212316180 | 4 | Yes | STEALTH | HMSV-A-CB-O | Non-Ducted Indoor Units | ACIQ-48Z-HH-M5B |  |  | 48000 | 21.8 | 11.7 | 9.8 | 49000 | 45000 | 91.84% | 2
212316190 | 4 | No | STEALTH | HRCU-A-CB-O | Mini-Splits(Non-Ducted) | ACIQ-48ZPL-HP230B | ACIQ-48CC-HH-MB |  | 48000 | 16.8 | 8.3 | 10.7 | 53000 | 48000 | 90.57% | 1.98
212316195 | 4 | No | STEALTH | HRCU-A-CB-O | Mini-Splits(Non-Ducted) | ACIQ-48ZPL-HP230B | ACIQ-48FM-HH-MB |  | 48000 | 17 | 8.2 | 9.8 | 51000 | 49000 | 96.08% | 1.8
211717295 | 4 | Yes | Stealth Comfort | HRCU-A-CB (Split System: Heat Pump with Remote Outdoor Unit-Air-Source) | Centrally-Ducted | SC-4860-HP | SC-48-AH |  | 48000 | 17 | 11 | 9 | 48000 | 39000 | 81.25% | 1.8
211603986 | 4 | No | TCL | HRCU-A-CB (Split System: Heat Pump with Remote Outdoor Unit-Air-Source) | Centrally-Ducted | THH48HAI2NAF2U23 | THH48IAI2NAF2H23 |  | 48000 | 15.2 | 8.2 | 8.1 | 48000 | 34000 | 70.83% | 1.75
211603992 | 4 | No | TCL | HRCU-A-CB (Split System: Heat Pump with Remote Outdoor Unit-Air-Source) | Centrally-Ducted | THH60HAI2NAF2U23 | THH48IAI2NAF2H23 |  | 48000 | 15.2 | 8.6 | 8.1 | 48000 | 34000 | 70.83% | 1.75
212578838 | 4 | No | TCL | HRCU-A-CB (Split System: Heat Pump with Remote Outdoor Unit-Air-Source) | Centrally-Ducted | THH60HAI2NAF2U23 | 4TXCC009DS3 | A801X080CM5SCA | 48000 | 15.2 | 9.5 | 8.1 | 45000 | 33400 | 74.22% | 1.75
212578837 | 4 | No | TCL | HRCU-A-CB (Split System: Heat Pump with Remote Outdoor Unit-Air-Source) | Centrally-Ducted | THH60HAI2NAF2U23 | 4TXCD010DS3 | A951X120DD5SAB | 48000 | 15.2 | 9.5 | 8.1 | 45000 | 33400 | 74.22% | 1.75
213479398 | 4 | Yes | TEMP SHIFT | HMSV-A-CB-O | Non-Ducted Indoor Units | TSM5OG48HFN1M[X] |  |  | 48000 | 21.2 | 11 | 10 | 49000 | 45000 | 91.84% | 2
213479384 | 4 | No | TEMP SHIFT | HRCU-A-CB-O | Mini-Splits(Non-Ducted) | TSMOE30U48HFN1M[X](GA) | TSMCD148HRFN1M(GA) |  | 48000 | 16.8 | 8.3 | 10.7 | 53000 | 48000 | 90.57% | 1.98
213363466 | 4 | Yes | TEMPSTAR | HMSV-A-CB-O | Non-Ducted Indoor Units | DLCMTAH48EAK |  |  | 48000 | 18.7 | 10 | 8.8 | 48000 | 34000 | 70.83% | 1.8
207643146 | 4 | Yes | TEMPSTAR | HMSV-A-CB-O | Non-Ducted Indoor Units | DLCMHBH48EAK |  |  | 48000 | 21.2 | 11 | 10 | 49000 | 45000 | 91.84% | 2
207683375 | 4 | No | TEMPSTAR | HRCU-A-CB-O | Mini-Splits(Non-Ducted) | DLCLRCH48AAK | DLFLFAH48XAK |  | 48000 | 18.9 | 9.3 | 10 | 50000 | 35000 | 70% | 1.85
211132739 | 4 | No | TEMPSTAR | HRCU-A-CB | Mini-Splits(Ducted) | DLCLRCH48AAK | DLFLDAH48XHK |  | 48000 | 15.2 | 8.8 | 9.7 | 50000 | 35600 | 71.2% | 1.93
209843026 | 4 | No | TGM | HRCU-A-CB-O | Mini-Splits(Non-Ducted) | MRSVHT48AS | MUVHT48S |  | 48000 | 18.9 | 9.3 | 10 | 50000 | 35000 | 70% | 1.85
210627723 | 4 | Yes | TGM | HRCU-A-CB (Split System: Heat Pump with Remote Outdoor Unit-Air-Source) | Centrally-Ducted | GTS18HN060A | GTA18H048A |  | 48000 | 17 | 11 | 9 | 48000 | 39000 | 81.25% | 1.8
209549023 | 4 | No | THERMOCORE SYSTEMS | HRCU-A-CB-O | Mini-Splits(Non-Ducted) | T4C18S-H248-C | T3C18S-H248-ED |  | 48000 | 18.9 | 9.3 | 10 | 50000 | 35000 | 70% | 1.85
213350250 | 4 | Yes | TOSHIBA CARRIER | HMSV-A-CB-O | Non-Ducted Indoor Units | MCY-MAP0487HS-UL* |  |  | 48000 | 22.6 | 13.2 | 10.3 | 54000 | 38000 | 70.37% | 2.6
208429509 | 4 | Yes | TOSHIBA CARRIER | HRCU-A-CB-O | Mini-Splits(Non-Ducted) | RAV-SP482AT2P-UL | RAV-SM482UTP-UL |  | 48000 | 22.4 | 10.6 | 9.8 | 54000 | 38000 | 70.37% | 2.02
208447332 | 4 | Yes | TOSHIBA CARRIER | HRCU-A-CB-O | Mini-Splits(Non-Ducted) | RAV-SP482AT2P-UL | RAV-SM482CTP-UL |  | 48000 | 19.4 | 9.2 | 10.3 | 54000 | 38000 | 70.37% | 1.96
10052878 | 4 | No | TOSHIBA CARRIER | HMSV-A-CB | Ducted Indoor Units | MCY-MAP0487HS-UL |  |  | 48000 | 17.2 | 10.2 | 9.5 | 54000 | 37800 | 70% | 2.5
213350254 | 4 | Yes | TOSHIBA CARRIER | HMSV-A-CB | Ducted Indoor Units | MCY-MAP0487HS-UL* |  |  | 48000 | 17.9 | 11.7 | 10 | 54000 | 39000 | 72.22% | 2.5
213350257 | 4 | Yes | TOSHIBA CARRIER | HMSV-A-CB | Mixed Ducted and Non-Ducted Indoor Units | MCY-MAP0487HS-UL* |  |  | 48000 | 20.25 | 12.45 | 10.15 | 54000 | 38500 | 71.3% | 2.55
214717097 | 4 | No | TOSOT | HMSV-A-CB-O | Non-Ducted Indoor Units | TVRF-V48WL/C |  |  | 48000 | 22 | 11.5 | 9.2 | 48000 | 33600 | 70% | 2.2
214717095 | 4 | No | TOSOT | HMSV-A-CB | Ducted Indoor Units | TVRF-V48WL/C |  |  | 48000 | 17.1 | 10.5 | 8.55 | 48000 | 33600 | 70% | 2
214717099 | 4 | No | TOSOT | HMSV-A-CB | Mixed Ducted and Non-Ducted Indoor Units | TVRF-V48WL/C |  |  | 48000 | 19.55 | 11 | 8.88 | 48000 | 33600 | 70% | 2.1
206414275 | 4 | Yes | TOSOT | HRCU-A-CB (Split System: Heat Pump with Remote Outdoor Unit-Air-Source) | Centrally-Ducted | TU60-48WADU | TUD48-24AH2ADU |  | 48000 | 17 | 11 | 9 | 48000 | 39000 | 81.25% | 1.8
209843760 | 4 | Yes | TOSOT | HRCU-A-CB (Split System: Heat Pump with Remote Outdoor Unit-Air-Source) | Centrally-Ducted | TU60-24WADU | TUD48-24AH2ADU |  | 48000 | 17 | 11 | 9 | 48000 | 39000 | 81.25% | 1.8
213607926 | 4 | Yes | TOSOT | HRCU-A-CB (Split System: Heat Pump with Remote Outdoor Unit-Air-Source) | Centrally-Ducted | TU60-24WADU | F,PE*CC7960 |  | 48000 | 16 | 11 | 9 | 46000 | 38500 | 83.7% | 1.8
213607928 | 4 | Yes | TOSOT | HRCU-A-CB (Split System: Heat Pump with Remote Outdoor Unit-Air-Source) | Centrally-Ducted | TU60-48WADU | HE86948+AEFE4B* |  | 48000 | 16 | 11 | 9 | 46000 | 38500 | 83.7% | 1.8
213607927 | 4 | Yes | TOSOT | HRCU-A-CB (Split System: Heat Pump with Remote Outdoor Unit-Air-Source) | Centrally-Ducted | TU60-24WADU | HE86948+AEFE4B* |  | 48000 | 16 | 11 | 9 | 46000 | 38500 | 83.7% | 1.8
213307711 | 4 | Yes | TOSOT | HRCU-A-CB (Split System: Heat Pump with Remote Outdoor Unit-Air-Source) | Centrally-Ducted | TU60-48WADU | F,PE*CC7960 |  | 48000 | 16 | 11 | 9 | 46000 | 38500 | 83.7% | 1.8
207252268 | 4 | Yes | TRANE | HRCU-A-CB (Split System: Heat Pump with Remote Outdoor Unit-Air-Source) | Centrally-Ducted | 4TWA7048A4 | 4PX*CU60BS3 | L8V1C100U5VSA | 48000 | 17 | 12 | 8.1 | 48500 | 48000 | 98.97% | 3.6
207252260 | 4 | Yes | TRANE | HRCU-A-CB (Split System: Heat Pump with Remote Outdoor Unit-Air-Source) | Centrally-Ducted | 4TWA7048A3 | 4PX*CU60BS3 | L8V1C100U5VSA | 48000 | 17 | 12 | 8.1 | 48500 | 48000 | 98.97% | 3.6
207252264 | 4 | Yes | TRANE | HRCU-A-CB (Split System: Heat Pump with Remote Outdoor Unit-Air-Source) | Centrally-Ducted | 4TWA7048A3 | 4TXCC009DS3 | L8V1C100U5VSA | 48000 | 17 | 12 | 8.1 | 48500 | 48000 | 98.97% | 3.6
207252272 | 4 | Yes | TRANE | HRCU-A-CB (Split System: Heat Pump with Remote Outdoor Unit-Air-Source) | Centrally-Ducted | 4TWA7048A4 | 4TXCC009DS3 | L8V1C100U5VSA | 48000 | 17 | 12 | 8.1 | 48500 | 48000 | 98.97% | 3.6
208141271 | 4 | Yes | TRANE | HRCU-A-CB (Split System: Heat Pump with Remote Outdoor Unit-Air-Source) | Centrally-Ducted | 4TXD2060A10NU** | 4MXA2048A10NU** |  | 48000 | 17 | 11 | 9 | 48000 | 39000 | 81.25% | 1.8
207805760 | 4 | Yes | TRANE | HRCU-A-CB (Split System: Heat Pump with Remote Outdoor Unit-Air-Source) | Centrally-Ducted | 4TWA7048A4 | 4TXCC009DS3+P0V0C000M50SC |  | 48000 | 17 | 12.5 | 8.1 | 48000 | 48500 | 101% | 3.6
207805752 | 4 | Yes | TRANE | HRCU-A-CB (Split System: Heat Pump with Remote Outdoor Unit-Air-Source) | Centrally-Ducted | 4TWA7048A4 | 4PX*CU60BS3+P0V0C000M50SC |  | 48000 | 17 | 12.5 | 8.1 | 48000 | 48500 | 101% | 3.6
211168166 | 4 | Yes | TRANE | HRCU-A-CB (Split System: Heat Pump with Remote Outdoor Unit-Air-Source) | Centrally-Ducted | 4TWL9048A1 | 4PXFH009AZ3+TDR | *UD2C080ACV4 | 48000 | 19 | 11.7 | 8.7 | 42500 | 34000 | 80% | 2.73
207805746 | 4 | Yes | TRANE | HRCU-A-CB (Split System: Heat Pump with Remote Outdoor Unit-Air-Source) | Centrally-Ducted | 4TWA7048A3 | 4TXCC009DS3+P0V0C000M50SC |  | 48000 | 17 | 12.5 | 8.1 | 48000 | 48500 | 101% | 3.6
207805738 | 4 | Yes | TRANE | HRCU-A-CB (Split System: Heat Pump with Remote Outdoor Unit-Air-Source) | Centrally-Ducted | 4TWA7048A3 | 4PX*CU60BS3+P0V0C000M50SC |  | 48000 | 17 | 12.5 | 8.1 | 48000 | 48500 | 101% | 3.6
214608243 | 4 | No | TRANE | HRCU-A-CB (Split System: Heat Pump with Remote Outdoor Unit-Air-Source) | Centrally-Ducted | E4HL5048A1000A | E4AH5E48A1K30A |  | 48000 | 15.2 | 8.2 | 8.1 | 48000 | 34000 | 70.83% | 1.75
214608331 | 4 | No | TRANE | HRCU-A-CB (Split System: Heat Pump with Remote Outdoor Unit-Air-Source) | Centrally-Ducted | E4HL5060A1000A | 4TXCC009DS3 | A801X080CM5SCA | 48000 | 15.2 | 9.5 | 8.1 | 45000 | 33400 | 74.22% | 1.75
214608330 | 4 | No | TRANE | HRCU-A-CB (Split System: Heat Pump with Remote Outdoor Unit-Air-Source) | Centrally-Ducted | E4HL5060A1000A | 4TXCD010DS3 | A951X120DD5SAB | 48000 | 15.2 | 9.5 | 8.1 | 45000 | 33400 | 74.22% | 1.75
214608246 | 4 | No | TRANE | HRCU-A-CB (Split System: Heat Pump with Remote Outdoor Unit-Air-Source) | Centrally-Ducted | E4HL5060A1000A | E4AH5E48A1K30A |  | 48000 | 15.2 | 8.6 | 8.1 | 48000 | 34000 | 70.83% | 1.75
213248958 | 4 | Yes | Trane / Mitsubishi Electric | HMSV-A-CB-O | Non-Ducted Indoor Units | NTXMSH48A182B** |  |  | 48000 | 23 | 13.1 | 11.5 | 54000 | 47000 | 87.04% | 2
213248956 | 4 | Yes | Trane / Mitsubishi Electric | HMSV-A-CB-O | Non-Ducted Indoor Units | NTXMSH48A182A** |  |  | 48000 | 23 | 13.1 | 11.5 | 54000 | 47000 | 87.04% | 2
213248954 | 4 | Yes | Trane / Mitsubishi Electric | HMSV-A-CB-O | Non-Ducted Indoor Units | NTXMSM48A182B** |  |  | 48000 | 23 | 13.1 | 10.4 | 50000 | 35400 | 70.8% | 2.1
211016473 | 4 | Yes | Trane / Mitsubishi Electric | HMSV-A-CB | Ducted Indoor Units | NTXMSM48A182B* |  |  | 48000 | 16 | 10.5 | 8.9 | 50000 | 35400 | 70.8% | 1.96
211016475 | 4 | Yes | Trane / Mitsubishi Electric | HMSV-A-CB | Ducted Indoor Units | NTXMSH48A182B* |  |  | 48000 | 16 | 10.5 | 9.5 | 54000 | 47000 | 87.04% | 1.8
213249008 | 4 | Yes | Trane / Mitsubishi Electric | HMSV-A-CB | Mixed Ducted and Non-Ducted Indoor Units | NTXMSH48A182A** |  |  | 48000 | 18.85 | 11.75 | 10.15 | 54000 | 43500 | 80.56% | 2.02
213249009 | 4 | Yes | Trane / Mitsubishi Electric | HMSV-A-CB | Mixed Ducted and Non-Ducted Indoor Units | NTXMSH48A182B** |  |  | 48000 | 18.85 | 11.75 | 10.15 | 54000 | 47000 | 87.04% | 1.9
208284494 | 4 | Yes | TRUST AIR CONDITIONERS | HMSV-A-CB-O | Non-Ducted Indoor Units | M5H48H/O4S4P |  |  | 48000 | 21.8 | 11.7 | 9.8 | 49000 | 45000 | 91.84% | 2
208280095 | 4 | No | TRUST AIR CONDITIONERS | HRCU-A-CB-O | Mini-Splits(Non-Ducted) | OAH48H/O4S41P | IUMC448H/I41P |  | 48000 | 16.8 | 8.3 | 10.7 | 53000 | 48000 | 90.57% | 1.98
208280163 | 4 | No | TRUST AIR CONDITIONERS | HRCU-A-CB-O | Mini-Splits(Non-Ducted) | OUS48H/O4S41P | IUMFC48H/I41P |  | 48000 | 18.9 | 9.3 | 10 | 50000 | 35000 | 70% | 1.85
208280172 | 4 | No | TRUST AIR CONDITIONERS | HRCU-A-CB-O | Mini-Splits(Non-Ducted) | OAH48H/O4S41P | IUMFC48H/I41P |  | 48000 | 17 | 8.2 | 9.8 | 51000 | 49000 | 96.08% | 1.8
207196959 | 4 | Yes | WABBAN | HRCU-A-CB (Split System: Heat Pump with Remote Outdoor Unit-Air-Source) | Centrally-Ducted | BB60-48WADU | BBD48-24AH2ADU |  | 48000 | 17 | 11 | 9 | 48000 | 39000 | 81.25% | 1.8
213363550 | 4 | Yes | Weathermaker | HMSV-A-CB-O | Non-Ducted Indoor Units | 38MTRAQ48EA3 |  |  | 48000 | 18.7 | 10 | 8.8 | 48000 | 34000 | 70.83% | 1.8
207642951 | 4 | Yes | Weathermaker | HMSV-A-CB-O | Non-Ducted Indoor Units | 38MGHBQ48EA3 |  |  | 48000 | 21.8 | 11.7 | 9.8 | 49000 | 45000 | 91.84% | 2
207683312 | 4 | No | Weathermaker | HRCU-A-CB-O | Mini-Splits(Non-Ducted) | 38MBRCQ48AA3 | 40MBFQ48---3 |  | 48000 | 18.9 | 9.3 | 10 | 50000 | 35000 | 70% | 1.85
211132956 | 4 | No | Weathermaker | HRCU-A-CB | Mini-Splits(Ducted) | 38MBRCQ48AA3 | 40MBDAQ48XH3 |  | 48000 | 15.2 | 8.8 | 9.7 | 50000 | 35600 | 71.2% | 1.93
213286781 | 4 | Yes | Wells | HMSV-A-CB-O | Non-Ducted Indoor Units | WMCA-48HFMO |  |  | 48000 | 21.2 | 11 | 10 | 49000 | 45000 | 91.84% | 2
208106987 | 4 | No | YONAN | HRCU-A-CB-O | Mini-Splits(Non-Ducted) | YOE-48HFN1 | YUE-48HRFN1 |  | 48000 | 18.9 | 9.3 | 10 | 50000 | 35000 | 70% | 1.85
207036646 | 4 | Yes | ZEPHYR | HRCU-A-CB (Split System: Heat Pump with Remote Outdoor Unit-Air-Source) | Centrally-Ducted | ZE-48HPB | AH-48B |  | 48000 | 17.5 | 10.1 | 8.5 | 47000 | 33000 | 70.21% | 1.9
213732668 | 4 | Yes | ZERO | HMSV-A-CB-O | Non-Ducted Indoor Units | Z5SOV-48HDM-US |  |  | 48000 | 21.2 | 11 | 10 | 49000 | 45000 | 91.84% | 2
212928566 | 4 | No | ZERO | HRCU-A-CB-O | Mini-Splits(Non-Ducted) | ZSOV-48HDM-US | ZEV-48HDM-US |  | 48000 | 18.9 | 9.3 | 10 | 50000 | 35000 | 70% | 1.85
213607800 | 4.04 | Yes | AIRQUEST | HRCU-A-CB (Split System: Heat Pump with Remote Outdoor Unit-Air-Source) | Centrally-Ducted | DLCURAH48ABK | FTMA4B60L0D* |  | 48500 | 17 | 10 | 8.5 | 48500 | 34000 | 70.1% | 2.02
213607801 | 4.04 | Yes | ARCOAIRE | HRCU-A-CB (Split System: Heat Pump with Remote Outdoor Unit-Air-Source) | Centrally-Ducted | DLCURAH48ABK | FTMA4B60L0D* |  | 48500 | 17 | 10 | 8.5 | 48500 | 34000 | 70.1% | 2.02
213607798 | 4.04 | Yes | BRYANT HEATING AND COOLING SYSTEMS | HRCU-A-CB (Split System: Heat Pump with Remote Outdoor Unit-Air-Source) | Centrally-Ducted | 38MURAQ48AB3* | PF4TNBD60L* |  | 48500 | 17 | 10 | 8.5 | 48500 | 34000 | 70.1% | 2.02
213607797 | 4.04 | Yes | BRYANT HEATING AND COOLING SYSTEMS | HRCU-A-CB (Split System: Heat Pump with Remote Outdoor Unit-Air-Source) | Centrally-Ducted | 38MURAQ48AB3* | FG4ANBD60L* |  | 48500 | 17 | 10 | 8.5 | 48500 | 34000 | 70.1% | 2.02
213607796 | 4.04 | Yes | BRYANT HEATING AND COOLING SYSTEMS | HRCU-A-CB (Split System: Heat Pump with Remote Outdoor Unit-Air-Source) | Centrally-Ducted | 38MURAQ48AB3* | FT4BNBD60L* |  | 48500 | 17 | 10 | 8.5 | 48500 | 34000 | 70.1% | 2.02
213607794 | 4.04 | Yes | CARRIER | HRCU-A-CB (Split System: Heat Pump with Remote Outdoor Unit-Air-Source) | Centrally-Ducted | 38MURAQ48AB3* | FT4BNBD60L* |  | 48500 | 17 | 10 | 8.5 | 48500 | 34000 | 70.1% | 2.02
213607795 | 4.04 | Yes | CARRIER | HRCU-A-CB (Split System: Heat Pump with Remote Outdoor Unit-Air-Source) | Centrally-Ducted | 38MURAQ48AB3* | FG4ANBD60L* |  | 48500 | 17 | 10 | 8.5 | 48500 | 34000 | 70.1% | 2.02
213607802 | 4.04 | Yes | COMFORTMAKER | HRCU-A-CB (Split System: Heat Pump with Remote Outdoor Unit-Air-Source) | Centrally-Ducted | DLCURAH48ABK | FTMA4B60L0D* |  | 48500 | 17 | 10 | 8.5 | 48500 | 34000 | 70.1% | 2.02
213607803 | 4.04 | Yes | DAY & NIGHT | HRCU-A-CB (Split System: Heat Pump with Remote Outdoor Unit-Air-Source) | Centrally-Ducted | DLCURAH48ABK | FTMA4B60L0D* |  | 48500 | 17 | 10 | 8.5 | 48500 | 34000 | 70.1% | 2.02
213607808 | 4.04 | Yes | GRANDAIRE | HRCU-A-CB (Split System: Heat Pump with Remote Outdoor Unit-Air-Source) | Centrally-Ducted | WDLCURAH48ABK | WBGL604BD |  | 48500 | 17 | 10 | 8.5 | 48500 | 34000 | 70.1% | 2.02
213607804 | 4.04 | Yes | HEIL | HRCU-A-CB (Split System: Heat Pump with Remote Outdoor Unit-Air-Source) | Centrally-Ducted | DLCURAH48ABK | FTMA4B60L0D* |  | 48500 | 17 | 10 | 8.5 | 48500 | 34000 | 70.1% | 2.02
213607805 | 4.04 | Yes | KEEPRITE | HRCU-A-CB (Split System: Heat Pump with Remote Outdoor Unit-Air-Source) | Centrally-Ducted | DLCURAH48ABK | FTMA4B60L0D* |  | 48500 | 17 | 10 | 8.5 | 48500 | 34000 | 70.1% | 2.02
213607799 | 4.04 | Yes | PAYNE HEATING AND COOLING | HRCU-A-CB (Split System: Heat Pump with Remote Outdoor Unit-Air-Source) | Centrally-Ducted | 38MURAQ48AB3* | PF4TNBD60L* |  | 48500 | 17 | 10 | 8.5 | 48500 | 34000 | 70.1% | 2.02
213607806 | 4.04 | Yes | SMART COMFORT | HRCU-A-CB (Split System: Heat Pump with Remote Outdoor Unit-Air-Source) | Centrally-Ducted | DLCURAH48ABK | FTMA4B60L0D* |  | 48500 | 17 | 10 | 8.5 | 48500 | 34000 | 70.1% | 2.02
213607807 | 4.04 | Yes | TEMPSTAR | HRCU-A-CB (Split System: Heat Pump with Remote Outdoor Unit-Air-Source) | Centrally-Ducted | DLCURAH48ABK | FTMA4B60L0D* |  | 48500 | 17 | 10 | 8.5 | 48500 | 34000 | 70.1% | 2.02
210791261 | 4.08 | No | DAIKIN | HRCU-A-CB (Split System: Heat Pump with Remote Outdoor Unit-Air-Source) | Centrally-Ducted | DZ6VSA6010A* | DV59FECD14A* |  | 49000 | 16.1 | 8 | 8.1 | 45500 | 32400 | 71.21% | 1.97
213885844 | 4.13 | No | ECOER | HRCU-A-CB (Split System: Heat Pump with Remote Outdoor Unit-Air-Source) | Centrally-Ducted | EODA18H-4860B | AE(D,N,U)+CM60A34+TDR |  | 49500 | 16.8 | 9.7 | 8.4 | 54000 | 45500 | 84.26% | 2.26
213355932 | 4.17 | Yes | BOSCH | HRCU-A-CB (Split System: Heat Pump with Remote Outdoor Unit-Air-Source) | Centrally-Ducted | BOVB-60HDN1-M20G | A60VHA+TXV+AEFE5* |  | 50000 | 17 | 11.2 | 9.25 | 53000 | 38000 | 71.7% | 1.98
213355929 | 4.17 | Yes | BOSCH | HRCU-A-CB (Split System: Heat Pump with Remote Outdoor Unit-Air-Source) | Centrally-Ducted | BOVA-60HDN1-M20G | A60VHA+TXV+AEFE5* |  | 50000 | 17 | 11.2 | 9.25 | 53000 | 38000 | 71.7% | 1.98
213885842 | 4.17 | No | ECOER | HRCU-A-CB (Split System: Heat Pump with Remote Outdoor Unit-Air-Source) | Centrally-Ducted | EODA18H-4860B | AE(D,N,U)+CM59A44+TDR |  | 50000 | 16.9 | 9.8 | 8.7 | 54500 | 46000 | 84.4% | 2.34
213885846 | 4.17 | No | ECOER | HRCU-A-CB (Split System: Heat Pump with Remote Outdoor Unit-Air-Source) | Centrally-Ducted | EODA18H-4860B | AE(D,N,U)+CM60B34+TDR |  | 50000 | 16.9 | 9.8 | 8.5 | 54500 | 46000 | 84.4% | 2.28
214384710 | 4.17 | No | GREE | HRCU-A-C (Split System: Heat Pump with Remote Outdoor Unit with No Indoor Fan --Air Source) | Centrally-Ducted | FLEXX60HP230V1AO | A60VHC+TXV+TD |  | 50000 | 15.2 | 9 | 8.5 | 51000 | 36800 | 72.16% | 1.8
212394304 | 4.21 | No | AC PRO.com | HRCU-A-C (Split System: Heat Pump with Remote Outdoor Unit with No Indoor Fan --Air Source) | Centrally-Ducted | AUD60W/A1-D(U) | ACAT60H/NAA |  | 50500 | 15.2 | 9.5 | 8.5 | 53000 | 37200 | 70.19% | 1.8
213164341 | 4.21 | No | ACD | HRCU-A-C (Split System: Heat Pump with Remote Outdoor Unit with No Indoor Fan --Air Source) | Centrally-Ducted | FXD-ACD60 | GCAT60H/NAA |  | 50500 | 15.2 | 9.5 | 8.5 | 53000 | 37200 | 70.19% | 1.8
212386794 | 4.21 | No | AireForce | HRCU-A-C (Split System: Heat Pump with Remote Outdoor Unit with No Indoor Fan --Air Source) | Centrally-Ducted | GXH48-60MSK4DH | UE60X4AD |  | 50500 | 15.2 | 9.5 | 8.5 | 53000 | 37200 | 70.19% | 1.8
212386790 | 4.21 | No | AIRTEMP | HRCU-A-C (Split System: Heat Pump with Remote Outdoor Unit with No Indoor Fan --Air Source) | Centrally-Ducted | GXH48-60MSK4DH | UE60X4AD |  | 50500 | 15.2 | 9.5 | 8.5 | 53000 | 37200 | 70.19% | 1.8
214437583 | 4.21 | No | AIRTEMP | HRCU-A-C (Split System: Heat Pump with Remote Outdoor Unit with No Indoor Fan --Air Source) | Centrally-Ducted | GXH48-60MSK4DH | H,NE86960+TD |  | 50500 | 15.2 | 9.5 | 8.5 | 51000 | 36800 | 72.16% | 1.8
214437584 | 4.21 | No | AIRTEMP | HRCU-A-C (Split System: Heat Pump with Remote Outdoor Unit with No Indoor Fan --Air Source) | Centrally-Ducted | GXH48-60MSK4DH | H,NE88960+TD |  | 50500 | 15.2 | 9.5 | 8.5 | 51000 | 36800 | 72.16% | 1.8
212361360 | 4.21 | No | American Standard | HRCU-A-C (Split System: Heat Pump with Remote Outdoor Unit with No Indoor Fan --Air Source) | Centrally-Ducted | 4TXD2060A10NU** | 4RXCD060AS3HC** |  | 50500 | 15.2 | 9.5 | 8.5 | 53000 | 37200 | 70.19% | 1.8
214056977 | 4.21 | No | American Standard | HRCU-A-C (Split System: Heat Pump with Remote Outdoor Unit with No Indoor Fan --Air Source) | Centrally-Ducted | 4TXD2060A10NU** | C(A,C,D,E)60B44+TDR |  | 50500 | 15.2 | 9.5 | 8.5 | 53000 | 37200 | 70.19% | 1.8
212681010 | 4.21 | No | AURIAL | HRCU-A-C (Split System: Heat Pump with Remote Outdoor Unit with No Indoor Fan --Air Source) | Centrally-Ducted | ARU60-48WADU | ARCAT60H/NAA |  | 50500 | 15.2 | 9.5 | 8.5 | 53000 | 37200 | 70.19% | 1.8
212436232 | 4.21 | No | BOREAL | HRCU-A-C (Split System: Heat Pump with Remote Outdoor Unit with No Indoor Fan --Air Source) | Centrally-Ducted | ENVBR60HPJ1OA | ENVBR60C |  | 50500 | 15.2 | 9.5 | 8.5 | 53000 | 37200 | 70.19% | 1.8
214320275 | 4.21 | No | BOREAL | HRCU-A-C (Split System: Heat Pump with Remote Outdoor Unit with No Indoor Fan --Air Source) | Centrally-Ducted | ENVBR60HPJ1OA | C(A,C,D,E)60B44+TDR |  | 50500 | 15.2 | 9.5 | 8.5 | 53000 | 37200 | 70.19% | 1.8
214320276 | 4.21 | No | BOREAL | HRCU-A-C (Split System: Heat Pump with Remote Outdoor Unit with No Indoor Fan --Air Source) | Centrally-Ducted | ENVBR60HPJ1OA | C(A,C,D,E)60C44+TDR |  | 50500 | 15.2 | 9.5 | 8.5 | 53000 | 37200 | 70.19% | 1.8
214320277 | 4.21 | No | BOREAL | HRCU-A-C (Split System: Heat Pump with Remote Outdoor Unit with No Indoor Fan --Air Source) | Centrally-Ducted | ENVBR60HPJ1OA | D(A,C,E)60C44+TDR |  | 50500 | 15.2 | 9.5 | 8.5 | 53000 | 37200 | 70.19% | 1.8
214320273 | 4.21 | No | BOREAL | HRCU-A-C (Split System: Heat Pump with Remote Outdoor Unit with No Indoor Fan --Air Source) | Centrally-Ducted | ENVBR60HPJ1OA | D(A,C,E)60D44+TDR |  | 50500 | 15.2 | 9.5 | 8.5 | 53000 | 37200 | 70.19% | 1.8
214320274 | 4.21 | No | BOREAL | HRCU-A-C (Split System: Heat Pump with Remote Outdoor Unit with No Indoor Fan --Air Source) | Centrally-Ducted | ENVBR60HPJ1OA | C(A,C,D,E)60A44+TDR |  | 50500 | 15.2 | 9.5 | 8.5 | 53000 | 37200 | 70.19% | 1.8
214296118 | 4.21 | No | BOREAL | HRCU-A-C (Split System: Heat Pump with Remote Outdoor Unit with No Indoor Fan --Air Source) | Centrally-Ducted | ENVBR60HPJ1OA | H,RG52960+TD |  | 50500 | 15.2 | 9.5 | 8.5 | 51000 | 36800 | 72.16% | 1.8
214296091 | 4.21 | No | BOREAL | HRCU-A-C (Split System: Heat Pump with Remote Outdoor Unit with No Indoor Fan --Air Source) | Centrally-Ducted | ENVBR60HPJ1OA | HE50960+TD |  | 50500 | 15.2 | 9.5 | 8.4 | 51000 | 36800 | 72.16% | 1.78
214296107 | 4.21 | No | BOREAL | HRCU-A-C (Split System: Heat Pump with Remote Outdoor Unit with No Indoor Fan --Air Source) | Centrally-Ducted | ENVBR60HPJ1OA | V60H210P529+TD |  | 50500 | 15.2 | 9.5 | 8.5 | 51000 | 36800 | 72.16% | 1.8
214296100 | 4.21 | No | BOREAL | HRCU-A-C (Split System: Heat Pump with Remote Outdoor Unit with No Indoor Fan --Air Source) | Centrally-Ducted | ENVBR60HPJ1OA | *G52960+TD |  | 50500 | 15.2 | 9.5 | 8.5 | 51000 | 36800 | 72.16% | 1.8
214296097 | 4.21 | No | BOREAL | HRCU-A-C (Split System: Heat Pump with Remote Outdoor Unit with No Indoor Fan --Air Source) | Centrally-Ducted | ENVBR60HPJ1OA | *E49960+TD |  | 50500 | 15.2 | 9.5 | 8.35 | 51000 | 36800 | 72.16% | 1.78
214296090 | 4.21 | No | BOREAL | HRCU-A-C (Split System: Heat Pump with Remote Outdoor Unit with No Indoor Fan --Air Source) | Centrally-Ducted | ENVBR60HPJ1OA | HE49960+TD |  | 50500 | 15.2 | 9.5 | 8.35 | 51000 | 36800 | 72.16% | 1.78
214296101 | 4.21 | No | BOREAL | HRCU-A-C (Split System: Heat Pump with Remote Outdoor Unit with No Indoor Fan --Air Source) | Centrally-Ducted | ENVBR60HPJ1OA | *E86960+TD |  | 50500 | 15.2 | 9.5 | 8.5 | 51000 | 36800 | 72.16% | 1.8
214296112 | 4.21 | No | BOREAL | HRCU-A-C (Split System: Heat Pump with Remote Outdoor Unit with No Indoor Fan --Air Source) | Centrally-Ducted | ENVBR60HPJ1OA | HE88960+TD |  | 50500 | 15.2 | 9.5 | 8.5 | 51000 | 36800 | 72.16% | 1.8
214296113 | 4.21 | No | BOREAL | HRCU-A-C (Split System: Heat Pump with Remote Outdoor Unit with No Indoor Fan --Air Source) | Centrally-Ducted | ENVBR60HPJ1OA | HG52960 |  | 50500 | 15.2 | 9.5 | 8.5 | 51000 | 36800 | 72.16% | 1.8
214296114 | 4.21 | No | BOREAL | HRCU-A-C (Split System: Heat Pump with Remote Outdoor Unit with No Indoor Fan --Air Source) | Centrally-Ducted | ENVBR60HPJ1OA | HG52960+TD |  | 50500 | 15.2 | 9.5 | 8.5 | 51000 | 36800 | 72.16% | 1.8
214296103 | 4.21 | No | BOREAL | HRCU-A-C (Split System: Heat Pump with Remote Outdoor Unit with No Indoor Fan --Air Source) | Centrally-Ducted | ENVBR60HPJ1OA | H,GE50960+TD |  | 50500 | 15.2 | 9.5 | 8.4 | 51000 | 36800 | 72.16% | 1.78
214296092 | 4.21 | No | BOREAL | HRCU-A-C (Split System: Heat Pump with Remote Outdoor Unit with No Indoor Fan --Air Source) | Centrally-Ducted | ENVBR60HPJ1OA | HE51960+TD |  | 50500 | 15.2 | 9.5 | 8.45 | 51000 | 36800 | 72.16% | 1.78
214296102 | 4.21 | No | BOREAL | HRCU-A-C (Split System: Heat Pump with Remote Outdoor Unit with No Indoor Fan --Air Source) | Centrally-Ducted | ENVBR60HPJ1OA | *E88960+TD |  | 50500 | 15.2 | 9.5 | 8.5 | 51000 | 36800 | 72.16% | 1.8
214296099 | 4.21 | No | BOREAL | HRCU-A-C (Split System: Heat Pump with Remote Outdoor Unit with No Indoor Fan --Air Source) | Centrally-Ducted | ENVBR60HPJ1OA | *E51960+TD |  | 50500 | 15.2 | 9.5 | 8.45 | 51000 | 36800 | 72.16% | 1.78
214296098 | 4.21 | No | BOREAL | HRCU-A-C (Split System: Heat Pump with Remote Outdoor Unit with No Indoor Fan --Air Source) | Centrally-Ducted | ENVBR60HPJ1OA | *E50960+TD |  | 50500 | 15.2 | 9.5 | 8.4 | 51000 | 36800 | 72.16% | 1.78
214296117 | 4.21 | No | BOREAL | HRCU-A-C (Split System: Heat Pump with Remote Outdoor Unit with No Indoor Fan --Air Source) | Centrally-Ducted | ENVBR60HPJ1OA | V,R60H210P529+TD |  | 50500 | 15.2 | 9.5 | 8.5 | 51000 | 36800 | 72.16% | 1.8
213153600 | 4.21 | No | CONTINENTAL | HRCU-A-C (Split System: Heat Pump with Remote Outdoor Unit with No Indoor Fan --Air Source) | Centrally-Ducted | WSEHV4860RA1-C | HG52960 |  | 50500 | 15.2 | 9.5 | 8.5 | 51000 | 36400 | 71.37% | 1.8
213060802 | 4.21 | No | CONTINENTAL | HRCU-A-C (Split System: Heat Pump with Remote Outdoor Unit with No Indoor Fan --Air Source) | Centrally-Ducted | WSEHV4860RA1-C | WPCCB60 |  | 50500 | 15.2 | 9.5 | 8.5 | 53000 | 37200 | 70.19% | 1.8
213613868 | 4.21 | No | CONTINENTAL | HRCU-A-C (Split System: Heat Pump with Remote Outdoor Unit with No Indoor Fan --Air Source) | Centrally-Ducted | WSEHV4860RA1-C | *E49960+TD |  | 50500 | 15.2 | 9.5 | 8.35 | 51000 | 36800 | 72.16% | 1.78
213613870 | 4.21 | No | CONTINENTAL | HRCU-A-C (Split System: Heat Pump with Remote Outdoor Unit with No Indoor Fan --Air Source) | Centrally-Ducted | WSEHV4860RA1-C | *E50960+TD |  | 50500 | 15.2 | 9.5 | 8.4 | 51000 | 36800 | 72.16% | 1.78
213250279 | 4.21 | No | CONTINENTAL | HRCU-A-C (Split System: Heat Pump with Remote Outdoor Unit with No Indoor Fan --Air Source) | Centrally-Ducted | WSEHV4860RA1-C | *G52960 |  | 50500 | 15.2 | 9.5 | 8.5 | 51000 | 36400 | 71.37% | 1.8
214522279 | 4.21 | Yes | ET_Brand_1 | HRCU-A-C (Split System: Heat Pump with Remote Outdoor Unit with No Indoor Fan --Air Source) | Centrally-Ducted | DKPV_COND2 | DKPV_EVAP2 |  | 50500 | 19 | 16 | 13 | 53000 | 37200 | 70.19% | 1.8
214583152 | 4.21 | Yes | ET_Brand_2 | HRCU-A-C (Split System: Heat Pump with Remote Outdoor Unit with No Indoor Fan --Air Source) | Centrally-Ducted | DKPV_COND2 | DKPV_EVAP1 |  | 50500 | 19 | 16 | 13 | 53000 | 37200 | 70.19% | 1.8
214583155 | 4.21 | Yes | ETWEED-Testing | HRCU-A-C (Split System: Heat Pump with Remote Outdoor Unit with No Indoor Fan --Air Source) | Centrally-Ducted | DKPV_COND2 | DKPV_EVAP1 |  | 50500 | 19 | 16 | 13 | 53000 | 37200 | 70.19% | 1.8
212386786 | 4.21 | No | Frigidaire | HRCU-A-C (Split System: Heat Pump with Remote Outdoor Unit with No Indoor Fan --Air Source) | Centrally-Ducted | GXH48-60MSK4DH | UE60X4AD |  | 50500 | 15.2 | 9.5 | 8.5 | 53000 | 37200 | 70.19% | 1.8
214320596 | 4.21 | No | Frigidaire | HRCU-A-C (Split System: Heat Pump with Remote Outdoor Unit with No Indoor Fan --Air Source) | Centrally-Ducted | GXH48-60MSK4DH | C(A,C,D,E)60B44+TDR |  | 50500 | 15.2 | 9.5 | 8.5 | 53000 | 37200 | 70.19% | 1.8
214320595 | 4.21 | No | Frigidaire | HRCU-A-C (Split System: Heat Pump with Remote Outdoor Unit with No Indoor Fan --Air Source) | Centrally-Ducted | GXH48-60MSK4DH | C(A,C,D,E)60A44+TDR |  | 50500 | 15.2 | 9.5 | 8.5 | 53000 | 37200 | 70.19% | 1.8
214320597 | 4.21 | No | Frigidaire | HRCU-A-C (Split System: Heat Pump with Remote Outdoor Unit with No Indoor Fan --Air Source) | Centrally-Ducted | GXH48-60MSK4DH | C(A,C,D,E)60C44+TDR |  | 50500 | 15.2 | 9.5 | 8.5 | 53000 | 37200 | 70.19% | 1.8
214320594 | 4.21 | No | Frigidaire | HRCU-A-C (Split System: Heat Pump with Remote Outdoor Unit with No Indoor Fan --Air Source) | Centrally-Ducted | GXH48-60MSK4DH | D(A,C,E)60D44+TDR |  | 50500 | 15.2 | 9.5 | 8.5 | 53000 | 37200 | 70.19% | 1.8
214320598 | 4.21 | No | Frigidaire | HRCU-A-C (Split System: Heat Pump with Remote Outdoor Unit with No Indoor Fan --Air Source) | Centrally-Ducted | GXH48-60MSK4DH | D(A,C,E)60C44+TDR |  | 50500 | 15.2 | 9.5 | 8.5 | 53000 | 37200 | 70.19% | 1.8
212851779 | 4.21 | No | GE Appliances | HRCU-A-C (Split System: Heat Pump with Remote Outdoor Unit with No Indoor Fan --Air Source) | Centrally-Ducted | AUH4860ZGDA* | HE49960+TD |  | 50500 | 15.2 | 9.5 | 8.35 | 51000 | 36800 | 72.16% | 1.78
212851792 | 4.21 | No | GE Appliances | HRCU-A-C (Split System: Heat Pump with Remote Outdoor Unit with No Indoor Fan --Air Source) | Centrally-Ducted | AUH4860ZGDA* | HE88960+TD |  | 50500 | 15.2 | 9.5 | 8.5 | 51000 | 36800 | 72.16% | 1.8
212862221 | 4.21 | No | GE Appliances | HRCU-A-C (Split System: Heat Pump with Remote Outdoor Unit with No Indoor Fan --Air Source) | Centrally-Ducted | AUH4860ZGDA* | HE86960+TD |  | 50500 | 15.2 | 9.5 | 8.5 | 51000 | 36800 | 72.16% | 1.8
212862214 | 4.21 | No | GE Appliances | HRCU-A-C (Split System: Heat Pump with Remote Outdoor Unit with No Indoor Fan --Air Source) | Centrally-Ducted | AUH4860ZGDA* | HE51960+TD |  | 50500 | 15.2 | 9.5 | 8.45 | 51000 | 36800 | 72.16% | 1.78
212851783 | 4.21 | No | GE Appliances | HRCU-A-C (Split System: Heat Pump with Remote Outdoor Unit with No Indoor Fan --Air Source) | Centrally-Ducted | AUH4860ZGDA* | HE50960+TD |  | 50500 | 15.2 | 9.5 | 8.4 | 51000 | 36800 | 72.16% | 1.78
212862218 | 4.21 | No | GE Appliances | HRCU-A-C (Split System: Heat Pump with Remote Outdoor Unit with No Indoor Fan --Air Source) | Centrally-Ducted | AUH4860ZGDA* | HG52960+TD |  | 50500 | 15.2 | 9.5 | 8.5 | 51000 | 36800 | 72.16% | 1.8
212862211 | 4.21 | No | GE Appliances | HRCU-A-C (Split System: Heat Pump with Remote Outdoor Unit with No Indoor Fan --Air Source) | Centrally-Ducted | AUH4860ZGDA* | HE50960+TD |  | 50500 | 15.2 | 9.5 | 8.4 | 51000 | 36800 | 72.16% | 1.78
212862224 | 4.21 | No | GE Appliances | HRCU-A-C (Split System: Heat Pump with Remote Outdoor Unit with No Indoor Fan --Air Source) | Centrally-Ducted | AUH4860ZGDA* | HE88960+TD |  | 50500 | 15.2 | 9.5 | 8.5 | 51000 | 36800 | 72.16% | 1.8
212596404 | 4.21 | No | GE Appliances | HRCU-A-C (Split System: Heat Pump with Remote Outdoor Unit with No Indoor Fan --Air Source) | Centrally-Ducted | AUH4860ZGDA* | NCCC60DT4** |  | 50500 | 15.2 | 9.5 | 8.5 | 53000 | 37200 | 70.19% | 1.8
212924881 | 4.21 | No | GE Appliances | HRCU-A-C (Split System: Heat Pump with Remote Outdoor Unit with No Indoor Fan --Air Source) | Centrally-Ducted | AUH4860ZGDA* | C(A,C,D,E)60B44+TDR |  | 50500 | 15.2 | 9.5 | 8.5 | 53000 | 37200 | 70.19% | 1.8
212924880 | 4.21 | No | GE Appliances | HRCU-A-C (Split System: Heat Pump with Remote Outdoor Unit with No Indoor Fan --Air Source) | Centrally-Ducted | AUH4860ZGDA* | C(A,C,D,E)60A44+TDR |  | 50500 | 15.2 | 9.5 | 8.5 | 53000 | 37200 | 70.19% | 1.8
213386570 | 4.21 | No | GE Appliances | HRCU-A-C (Split System: Heat Pump with Remote Outdoor Unit with No Indoor Fan --Air Source) | Centrally-Ducted | AUH4860ZGDA* | *E49960 |  | 50500 | 15.2 | 9.5 | 8.35 | 51000 | 36800 | 72.16% | 1.78
212924884 | 4.21 | No | GE Appliances | HRCU-A-C (Split System: Heat Pump with Remote Outdoor Unit with No Indoor Fan --Air Source) | Centrally-Ducted | AUH4860ZGDA* | D(A,C,E)60D44+TDR |  | 50500 | 15.2 | 9.5 | 8.5 | 53000 | 37200 | 70.19% | 1.8
212924882 | 4.21 | No | GE Appliances | HRCU-A-C (Split System: Heat Pump with Remote Outdoor Unit with No Indoor Fan --Air Source) | Centrally-Ducted | AUH4860ZGDA* | C(A,C,D,E)60C44+TDR |  | 50500 | 15.2 | 9.5 | 8.5 | 53000 | 37200 | 70.19% | 1.8
213307503 | 4.21 | No | GE Appliances | HRCU-A-C (Split System: Heat Pump with Remote Outdoor Unit with No Indoor Fan --Air Source) | Centrally-Ducted | AUH4860ZGDA* | M60E499+TD |  | 50500 | 15.2 | 9.5 | 8.35 | 51000 | 37400 | 73.33% | 1.78
212386782 | 4.21 | No | Gibson | HRCU-A-C (Split System: Heat Pump with Remote Outdoor Unit with No Indoor Fan --Air Source) | Centrally-Ducted | GXH48-60MSK4DH | UE60X4AD |  | 50500 | 15.2 | 9.5 | 8.5 | 53000 | 37200 | 70.19% | 1.8
212428668 | 4.21 | No | GREE | HRCU-A-C (Split System: Heat Pump with Remote Outdoor Unit with No Indoor Fan --Air Source) | Centrally-Ducted | FLEXX60HP230V1AO | PL60H210P529+TD |  | 50500 | 15.2 | 9.5 | 8.5 | 51000 | 36800 | 72.16% | 1.8
211799280 | 4.21 | No | GREE | HRCU-A-C (Split System: Heat Pump with Remote Outdoor Unit with No Indoor Fan --Air Source) | Centrally-Ducted | FLEXX60HP230V1AO | H,GE50960+TD |  | 50500 | 15.2 | 9.5 | 8.4 | 51000 | 36800 | 72.16% | 1.78
211717300 | 4.21 | No | GREE | HRCU-A-C (Split System: Heat Pump with Remote Outdoor Unit with No Indoor Fan --Air Source) | Centrally-Ducted | FLEXX60HP230V1AO | FLEXX60C |  | 50500 | 15.2 | 9.5 | 8.5 | 53000 | 37200 | 70.19% | 1.8
211644153 | 4.21 | No | GREE | HRCU-A-C (Split System: Heat Pump with Remote Outdoor Unit with No Indoor Fan --Air Source) | Centrally-Ducted | GUD60W/A-D(U) | GCAT60*/NAA |  | 50500 | 15.2 | 9.5 | 8.5 | 53000 | 37200 | 70.19% | 1.8
212925900 | 4.21 | No | GREE | HRCU-A-C (Split System: Heat Pump with Remote Outdoor Unit with No Indoor Fan --Air Source) | Centrally-Ducted | GUD60W/A-D(U) | D(A,C,E)60D44+TDR |  | 50500 | 15.2 | 9.5 | 8.5 | 53000 | 37200 | 70.19% | 1.8
212925908 | 4.21 | No | GREE | HRCU-A-C (Split System: Heat Pump with Remote Outdoor Unit with No Indoor Fan --Air Source) | Centrally-Ducted | GUD60W/A-D(U) | C(A,C,D,E)60C44+TDR |  | 50500 | 15.2 | 9.5 | 8.5 | 53000 | 37200 | 70.19% | 1.8
212925907 | 4.21 | No | GREE | HRCU-A-C (Split System: Heat Pump with Remote Outdoor Unit with No Indoor Fan --Air Source) | Centrally-Ducted | GUD60W/A-D(U) | C(A,C,D,E)60B44+TDR |  | 50500 | 15.2 | 9.5 | 8.5 | 53000 | 37200 | 70.19% | 1.8
212925899 | 4.21 | No | GREE | HRCU-A-C (Split System: Heat Pump with Remote Outdoor Unit with No Indoor Fan --Air Source) | Centrally-Ducted | GUD60W/A-D(U) | D(A,C,E)60C44+TDR |  | 50500 | 15.2 | 9.5 | 8.5 | 53000 | 37200 | 70.19% | 1.8
212925446 | 4.21 | No | GREE | HRCU-A-C (Split System: Heat Pump with Remote Outdoor Unit with No Indoor Fan --Air Source) | Centrally-Ducted | GUD60W/A-D(U) | HG52960+TD |  | 50500 | 15.2 | 9.5 | 8.5 | 51000 | 36800 | 72.16% | 1.8
212925408 | 4.21 | No | GREE | HRCU-A-C (Split System: Heat Pump with Remote Outdoor Unit with No Indoor Fan --Air Source) | Centrally-Ducted | FLEXX60HP230V1AO | HE88960+TD |  | 50500 | 15.2 | 9.5 | 8.5 | 51000 | 36800 | 72.16% | 1.8
212925906 | 4.21 | No | GREE | HRCU-A-C (Split System: Heat Pump with Remote Outdoor Unit with No Indoor Fan --Air Source) | Centrally-Ducted | GUD60W/A-D(U) | C(A,C,D,E)60A44+TDR |  | 50500 | 15.2 | 9.5 | 8.5 | 53000 | 37200 | 70.19% | 1.8
213369603 | 4.21 | No | GREE | HRCU-A-C (Split System: Heat Pump with Remote Outdoor Unit with No Indoor Fan --Air Source) | Centrally-Ducted | GUD60W/A-D(U) | *E50948+TD |  | 50500 | 15.2 | 9.5 | 8.4 | 51000 | 36800 | 72.16% | 1.78
212861172 | 4.21 | No | GREE | HRCU-A-C (Split System: Heat Pump with Remote Outdoor Unit with No Indoor Fan --Air Source) | Centrally-Ducted | FLEXX60HP230V1AO | C(A,C,D,E)60A44+TDR |  | 50500 | 15.2 | 9.5 | 8.5 | 53000 | 37200 | 70.19% | 1.8
212861173 | 4.21 | No | GREE | HRCU-A-C (Split System: Heat Pump with Remote Outdoor Unit with No Indoor Fan --Air Source) | Centrally-Ducted | FLEXX60HP230V1AO | C(A,C,D,E)60B44+TDR |  | 50500 | 15.2 | 9.5 | 8.5 | 53000 | 37200 | 70.19% | 1.8
212861165 | 4.21 | No | GREE | HRCU-A-C (Split System: Heat Pump with Remote Outdoor Unit with No Indoor Fan --Air Source) | Centrally-Ducted | FLEXX60HP230V1AO | D(A,C,E)60C44+TDR |  | 50500 | 15.2 | 9.5 | 8.5 | 53000 | 37200 | 70.19% | 1.8
212861166 | 4.21 | No | GREE | HRCU-A-C (Split System: Heat Pump with Remote Outdoor Unit with No Indoor Fan --Air Source) | Centrally-Ducted | FLEXX60HP230V1AO | D(A,C,E)60D44+TDR |  | 50500 | 15.2 | 9.5 | 8.5 | 53000 | 37200 | 70.19% | 1.8
213082122 | 4.21 | No | GREE | HRCU-A-C (Split System: Heat Pump with Remote Outdoor Unit with No Indoor Fan --Air Source) | Centrally-Ducted | FLEXX60HP230V1AO | H,RG52960+TD |  | 50500 | 15.2 | 9.5 | 8.5 | 51000 | 36800 | 72.16% | 1.8
213082121 | 4.21 | No | GREE | HRCU-A-C (Split System: Heat Pump with Remote Outdoor Unit with No Indoor Fan --Air Source) | Centrally-Ducted | FLEXX60HP230V1AO | V,R60H210P529+TD |  | 50500 | 15.2 | 9.5 | 8.5 | 51000 | 36800 | 72.16% | 1.8
212861174 | 4.21 | No | GREE | HRCU-A-C (Split System: Heat Pump with Remote Outdoor Unit with No Indoor Fan --Air Source) | Centrally-Ducted | FLEXX60HP230V1AO | C(A,C,D,E)60C44+TDR |  | 50500 | 15.2 | 9.5 | 8.5 | 53000 | 37200 | 70.19% | 1.8
212925417 | 4.21 | No | GREE | HRCU-A-C (Split System: Heat Pump with Remote Outdoor Unit with No Indoor Fan --Air Source) | Centrally-Ducted | FLEXX60HP230V1AO | HG52960 |  | 50500 | 15.2 | 9.5 | 8.5 | 51000 | 36800 | 72.16% | 1.8
212925418 | 4.21 | No | GREE | HRCU-A-C (Split System: Heat Pump with Remote Outdoor Unit with No Indoor Fan --Air Source) | Centrally-Ducted | FLEXX60HP230V1AO | HG52960+TD |  | 50500 | 15.2 | 9.5 | 8.5 | 51000 | 36800 | 72.16% | 1.8
213184774 | 4.21 | No | GREE | HRCU-A-CB (Split System: Heat Pump with Remote Outdoor Unit-Air-Source) | Centrally-Ducted | FLEXX60HP230V1AO | H,GE50960+AEFE5* |  | 50500 | 15.5 | 9.5 | 8.5 | 51000 | 36800 | 72.16% | 1.8
211750029 | 4.21 | No | GREE | HRCU-A-C (Split System: Heat Pump with Remote Outdoor Unit with No Indoor Fan --Air Source) | Centrally-Ducted | GUD60W/A-D(U) | *E86960+TD |  | 50500 | 15.2 | 9.5 | 8.5 | 51000 | 36800 | 72.16% | 1.8
211750025 | 4.21 | No | GREE | HRCU-A-C (Split System: Heat Pump with Remote Outdoor Unit with No Indoor Fan --Air Source) | Centrally-Ducted | GUD60W/A-D(U) | *E49960+TD |  | 50500 | 15.2 | 9.5 | 8.35 | 51000 | 36800 | 72.16% | 1.78
211749911 | 4.21 | No | GREE | HRCU-A-C (Split System: Heat Pump with Remote Outdoor Unit with No Indoor Fan --Air Source) | Centrally-Ducted | FLEXX60HP230V1AO | HE51960+TD |  | 50500 | 15.2 | 9.5 | 8.45 | 51000 | 36800 | 72.16% | 1.78
211750028 | 4.21 | No | GREE | HRCU-A-C (Split System: Heat Pump with Remote Outdoor Unit with No Indoor Fan --Air Source) | Centrally-Ducted | GUD60W/A-D(U) | *G52960+TD |  | 50500 | 15.2 | 9.5 | 8.5 | 51000 | 36800 | 72.16% | 1.8
211749906 | 4.21 | No | GREE | HRCU-A-C (Split System: Heat Pump with Remote Outdoor Unit with No Indoor Fan --Air Source) | Centrally-Ducted | GUD60W/A-D(U) | HE50960+TD |  | 50500 | 15.2 | 9.5 | 8.4 | 51000 | 36800 | 72.16% | 1.78
211750036 | 4.21 | No | GREE | HRCU-A-C (Split System: Heat Pump with Remote Outdoor Unit with No Indoor Fan --Air Source) | Centrally-Ducted | FLEXX60HP230V1AO | *E51960+TD |  | 50500 | 15.2 | 9.5 | 8.45 | 51000 | 36800 | 72.16% | 1.78
211750038 | 4.21 | No | GREE | HRCU-A-C (Split System: Heat Pump with Remote Outdoor Unit with No Indoor Fan --Air Source) | Centrally-Ducted | FLEXX60HP230V1AO | *E86960+TD |  | 50500 | 15.2 | 9.5 | 8.5 | 51000 | 36800 | 72.16% | 1.8
211749907 | 4.21 | No | GREE | HRCU-A-C (Split System: Heat Pump with Remote Outdoor Unit with No Indoor Fan --Air Source) | Centrally-Ducted | GUD60W/A-D(U) | HE51960+TD |  | 50500 | 15.2 | 9.5 | 8.45 | 51000 | 36800 | 72.16% | 1.78
211749909 | 4.21 | No | GREE | HRCU-A-C (Split System: Heat Pump with Remote Outdoor Unit with No Indoor Fan --Air Source) | Centrally-Ducted | FLEXX60HP230V1AO | HE49960+TD |  | 50500 | 15.2 | 9.5 | 8.35 | 51000 | 36800 | 72.16% | 1.78
211750035 | 4.21 | No | GREE | HRCU-A-C (Split System: Heat Pump with Remote Outdoor Unit with No Indoor Fan --Air Source) | Centrally-Ducted | FLEXX60HP230V1AO | *E50960+TD |  | 50500 | 15.2 | 9.5 | 8.4 | 51000 | 36800 | 72.16% | 1.78
211749905 | 4.21 | No | GREE | HRCU-A-C (Split System: Heat Pump with Remote Outdoor Unit with No Indoor Fan --Air Source) | Centrally-Ducted | GUD60W/A-D(U) | HE49960+TD |  | 50500 | 15.2 | 9.5 | 8.35 | 51000 | 36800 | 72.16% | 1.78
211750027 | 4.21 | No | GREE | HRCU-A-C (Split System: Heat Pump with Remote Outdoor Unit with No Indoor Fan --Air Source) | Centrally-Ducted | GUD60W/A-D(U) | *E51960+TD |  | 50500 | 15.2 | 9.5 | 8.45 | 51000 | 36800 | 72.16% | 1.78
211749910 | 4.21 | No | GREE | HRCU-A-C (Split System: Heat Pump with Remote Outdoor Unit with No Indoor Fan --Air Source) | Centrally-Ducted | FLEXX60HP230V1AO | HE50960+TD |  | 50500 | 15.2 | 9.5 | 8.4 | 51000 | 36800 | 72.16% | 1.78
211750037 | 4.21 | No | GREE | HRCU-A-C (Split System: Heat Pump with Remote Outdoor Unit with No Indoor Fan --Air Source) | Centrally-Ducted | FLEXX60HP230V1AO | *G52960+TD |  | 50500 | 15.2 | 9.5 | 8.5 | 51000 | 36800 | 72.16% | 1.8
211750040 | 4.21 | No | GREE | HRCU-A-C (Split System: Heat Pump with Remote Outdoor Unit with No Indoor Fan --Air Source) | Centrally-Ducted | GUD60W/A-D(U) | *E88960+TD |  | 50500 | 15.2 | 9.5 | 8.5 | 51000 | 36800 | 72.16% | 1.8
211750026 | 4.21 | No | GREE | HRCU-A-C (Split System: Heat Pump with Remote Outdoor Unit with No Indoor Fan --Air Source) | Centrally-Ducted | GUD60W/A-D(U) | *E50960+TD |  | 50500 | 15.2 | 9.5 | 8.4 | 51000 | 36800 | 72.16% | 1.78
211750034 | 4.21 | No | GREE | HRCU-A-C (Split System: Heat Pump with Remote Outdoor Unit with No Indoor Fan --Air Source) | Centrally-Ducted | FLEXX60HP230V1AO | *E49960+TD |  | 50500 | 15.2 | 9.5 | 8.35 | 51000 | 36800 | 72.16% | 1.78
211750041 | 4.21 | No | GREE | HRCU-A-C (Split System: Heat Pump with Remote Outdoor Unit with No Indoor Fan --Air Source) | Centrally-Ducted | FLEXX60HP230V1AO | *E88960+TD |  | 50500 | 15.2 | 9.5 | 8.5 | 51000 | 36800 | 72.16% | 1.8
213307110 | 4.21 | No | GREE | HRCU-A-C (Split System: Heat Pump with Remote Outdoor Unit with No Indoor Fan --Air Source) | Centrally-Ducted | FLEXX60HP230V1AO | V60H210P529+TD |  | 50500 | 15.2 | 9.5 | 8.5 | 51000 | 36800 | 72.16% | 1.8
212361364 | 4.21 | No | KINGHOME | HRCU-A-C (Split System: Heat Pump with Remote Outdoor Unit with No Indoor Fan --Air Source) | Centrally-Ducted | KU60UHO | KCA60*I |  | 50500 | 15.2 | 9.5 | 8.5 | 53000 | 37200 | 70.19% | 1.8
213369607 | 4.21 | No | KINGHOME | HRCU-A-C (Split System: Heat Pump with Remote Outdoor Unit with No Indoor Fan --Air Source) | Centrally-Ducted | KU60UHO | *E50960+TD |  | 50500 | 15.2 | 9.5 | 8.4 | 51000 | 36800 | 72.16% | 1.78
213088097 | 4.21 | No | KINGHOME | HRCU-A-C (Split System: Heat Pump with Remote Outdoor Unit with No Indoor Fan --Air Source) | Centrally-Ducted | KU60UHO | HG52960 |  | 50500 | 15.2 | 9.5 | 8.5 | 51000 | 36800 | 72.16% | 1.8
213255510 | 4.21 | No | KINGHOME | HRCU-A-C (Split System: Heat Pump with Remote Outdoor Unit with No Indoor Fan --Air Source) | Centrally-Ducted | KU60UHO | *G52960 |  | 50500 | 15.2 | 9.5 | 8.5 | 51000 | 36800 | 72.16% | 1.8
214421456 | 4.21 | No | MRCOOL | HRCU-A-C (Split System: Heat Pump with Remote Outdoor Unit with No Indoor Fan --Air Source) | Centrally-Ducted | MDUO18048060 | MDUCC15060 |  | 50500 | 15.2 | 9.5 | 8.5 | 53000 | 37200 | 70.19% | 1.8
213153604 | 4.21 | No | NAPOLEON | HRCU-A-C (Split System: Heat Pump with Remote Outdoor Unit with No Indoor Fan --Air Source) | Centrally-Ducted | WSEHV4860RA1-N | HG52960 |  | 50500 | 15.2 | 9.5 | 8.5 | 51000 | 36400 | 71.37% | 1.8
213061684 | 4.21 | No | NAPOLEON | HRCU-A-C (Split System: Heat Pump with Remote Outdoor Unit with No Indoor Fan --Air Source) | Centrally-Ducted | WSEHV4860RA1-N | WPCCB60 |  | 50500 | 15.2 | 9.5 | 8.5 | 53000 | 37200 | 70.19% | 1.8
213369612 | 4.21 | No | NAPOLEON | HRCU-A-C (Split System: Heat Pump with Remote Outdoor Unit with No Indoor Fan --Air Source) | Centrally-Ducted | WSEHV4860RA1-N | *E50960+TD |  | 50500 | 15.2 | 9.5 | 8.4 | 51000 | 36800 | 72.16% | 1.78
213369382 | 4.21 | No | NAPOLEON | HRCU-A-C (Split System: Heat Pump with Remote Outdoor Unit with No Indoor Fan --Air Source) | Centrally-Ducted | WSEHV4860RA1-N | H,A,DE50960+TD |  | 50500 | 15.2 | 9.5 | 8.4 | 51000 | 36800 | 72.16% | 1.78
213613881 | 4.21 | No | NAPOLEON | HRCU-A-C (Split System: Heat Pump with Remote Outdoor Unit with No Indoor Fan --Air Source) | Centrally-Ducted | WSEHV4860RA1-N | *E49960+TD |  | 50500 | 15.2 | 9.5 | 8.35 | 51000 | 36800 | 72.16% | 1.78
213250281 | 4.21 | No | NAPOLEON | HRCU-A-C (Split System: Heat Pump with Remote Outdoor Unit with No Indoor Fan --Air Source) | Centrally-Ducted | WSEHV4860RA1-N | *G52960 |  | 50500 | 15.2 | 9.5 | 8.5 | 51000 | 36400 | 71.37% | 1.8
214583157 | 4.21 | Yes | TEST BRAND 001 | HRCU-A-C (Split System: Heat Pump with Remote Outdoor Unit with No Indoor Fan --Air Source) | Centrally-Ducted | DKPV_COND2 | DKPV_EVAP1 |  | 50500 | 19 | 16 | 13 | 53000 | 37200 | 70.19% | 1.8
214583160 | 4.21 | Yes | TEST-5 | HRCU-A-C (Split System: Heat Pump with Remote Outdoor Unit with No Indoor Fan --Air Source) | Centrally-Ducted | DKPV_COND2 | DKPV_EVAP1 |  | 50500 | 19 | 16 | 13 | 53000 | 37200 | 70.19% | 1.8
212361368 | 4.21 | No | TOSOT | HRCU-A-C (Split System: Heat Pump with Remote Outdoor Unit with No Indoor Fan --Air Source) | Centrally-Ducted | TU60-48WADU | TCAT60H/NAA |  | 50500 | 15.2 | 9.5 | 8.5 | 53000 | 37200 | 70.19% | 1.8
212925892 | 4.21 | No | TOSOT | HRCU-A-C (Split System: Heat Pump with Remote Outdoor Unit with No Indoor Fan --Air Source) | Centrally-Ducted | TU60-48WADU | C(A,C,D,E)60B44+TDR |  | 50500 | 15.2 | 9.5 | 8.5 | 53000 | 37200 | 70.19% | 1.8
212925893 | 4.21 | No | TOSOT | HRCU-A-C (Split System: Heat Pump with Remote Outdoor Unit with No Indoor Fan --Air Source) | Centrally-Ducted | TU60-48WADU | C(A,C,D,E)60C44+TDR |  | 50500 | 15.2 | 9.5 | 8.5 | 53000 | 37200 | 70.19% | 1.8
212925884 | 4.21 | No | TOSOT | HRCU-A-C (Split System: Heat Pump with Remote Outdoor Unit with No Indoor Fan --Air Source) | Centrally-Ducted | TU60-48WADU | D(A,C,E)60C44+TDR |  | 50500 | 15.2 | 9.5 | 8.5 | 53000 | 37200 | 70.19% | 1.8
212925885 | 4.21 | No | TOSOT | HRCU-A-C (Split System: Heat Pump with Remote Outdoor Unit with No Indoor Fan --Air Source) | Centrally-Ducted | TU60-48WADU | D(A,C,E)60D44+TDR |  | 50500 | 15.2 | 9.5 | 8.5 | 53000 | 37200 | 70.19% | 1.8
212925891 | 4.21 | No | TOSOT | HRCU-A-C (Split System: Heat Pump with Remote Outdoor Unit with No Indoor Fan --Air Source) | Centrally-Ducted | TU60-48WADU | C(A,C,D,E)60A44+TDR |  | 50500 | 15.2 | 9.5 | 8.5 | 53000 | 37200 | 70.19% | 1.8
213370124 | 4.21 | No | TOSOT | HRCU-A-C (Split System: Heat Pump with Remote Outdoor Unit with No Indoor Fan --Air Source) | Centrally-Ducted | TU60-48WADU | *E50960+TD |  | 50500 | 15.2 | 9.5 | 8.4 | 51000 | 36800 | 72.16% | 1.78
212693027 | 4.21 | No | TOSOT | HRCU-A-C (Split System: Heat Pump with Remote Outdoor Unit with No Indoor Fan --Air Source) | Centrally-Ducted | TU60-48WADU | HG52960 |  | 50500 | 15.2 | 9.5 | 8.5 | 51000 | 36800 | 72.16% | 1.8
213370126 | 4.21 | No | TOSOT | HRCU-A-C (Split System: Heat Pump with Remote Outdoor Unit with No Indoor Fan --Air Source) | Centrally-Ducted | TU60-48WADU | *E51960+TD |  | 50500 | 15.2 | 9.5 | 8.45 | 51000 | 36800 | 72.16% | 1.78
212693034 | 4.21 | No | TOSOT | HRCU-A-C (Split System: Heat Pump with Remote Outdoor Unit with No Indoor Fan --Air Source) | Centrally-Ducted | TU60-48WADU | HE88960 |  | 50500 | 15.2 | 9.5 | 8.5 | 51000 | 36800 | 72.16% | 1.8
213613883 | 4.21 | No | TOSOT | HRCU-A-C (Split System: Heat Pump with Remote Outdoor Unit with No Indoor Fan --Air Source) | Centrally-Ducted | TU60-48WADU | *E49960 |  | 50500 | 15.2 | 9.5 | 8.35 | 51000 | 36800 | 72.16% | 1.78
213386562 | 4.21 | No | TOSOT | HRCU-A-C (Split System: Heat Pump with Remote Outdoor Unit with No Indoor Fan --Air Source) | Centrally-Ducted | TU60-48WADU | HE86960+TD |  | 50500 | 15.2 | 9.5 | 8.5 | 51000 | 36800 | 72.16% | 1.8
213249353 | 4.21 | No | TOSOT | HRCU-A-C (Split System: Heat Pump with Remote Outdoor Unit with No Indoor Fan --Air Source) | Centrally-Ducted | TU60-48WADU | *G52960 |  | 50500 | 15.2 | 9.5 | 8.5 | 51000 | 36800 | 72.16% | 1.8
213249354 | 4.21 | No | TOSOT | HRCU-A-C (Split System: Heat Pump with Remote Outdoor Unit with No Indoor Fan --Air Source) | Centrally-Ducted | TU60-48WADU | *E88960 |  | 50500 | 15.2 | 9.5 | 8.5 | 51000 | 36800 | 72.16% | 1.8
213386561 | 4.21 | No | TOSOT | HRCU-A-C (Split System: Heat Pump with Remote Outdoor Unit with No Indoor Fan --Air Source) | Centrally-Ducted | TU60-48WADU | *E86960+TD |  | 50500 | 15.2 | 9.5 | 8.5 | 51000 | 36800 | 72.16% | 1.8
212361356 | 4.21 | No | TRANE | HRCU-A-C (Split System: Heat Pump with Remote Outdoor Unit with No Indoor Fan --Air Source) | Centrally-Ducted | 4TXD2060A10NU** | 4RXCD060AS3HC** |  | 50500 | 15.2 | 9.5 | 8.5 | 53000 | 37200 | 70.19% | 1.8
214056973 | 4.21 | No | TRANE | HRCU-A-C (Split System: Heat Pump with Remote Outdoor Unit with No Indoor Fan --Air Source) | Centrally-Ducted | 4TXD2060A10NU** | C(A,C,D,E)60B44+TDR |  | 50500 | 15.2 | 9.5 | 8.5 | 53000 | 37200 | 70.19% | 1.8
212521246 | 4.21 | No | WABBAN | HRCU-A-C (Split System: Heat Pump with Remote Outdoor Unit with No Indoor Fan --Air Source) | Centrally-Ducted | BB60-48WADU | TCAT60H/NAA |  | 50500 | 15.2 | 9.5 | 8.5 | 53000 | 37200 | 70.19% | 1.8
212442625 | 4.21 | No | WABBAN | HRCU-A-C (Split System: Heat Pump with Remote Outdoor Unit with No Indoor Fan --Air Source) | Centrally-Ducted | BB60-48WADU | BBCAT60H/NAA |  | 50500 | 15.2 | 9.5 | 8.5 | 53000 | 37200 | 70.19% | 1.8
214776429 | 4.21 | Yes | YORK | HRCU-A-CB (Split System: Heat Pump with Remote Outdoor Unit-Air-Source) | Centrally-Ducted | HH860E2S11 | CH600D*C+TXV | TL8E100C20UH11 | 50500 | 18 | 10.5 | 8.3 | 51500 | 38000 | 73.79% | 1.96
214776584 | 4.21 | Yes | YORK | HRCU-A-CB (Split System: Heat Pump with Remote Outdoor Unit-Air-Source) | Centrally-Ducted | HH860E2S11 | CH600D*C+TXV | TM9V100C20MP12 | 50500 | 18 | 10.5 | 8.3 | 51500 | 38000 | 73.79% | 1.96
214776461 | 4.21 | Yes | YORK | HRCU-A-CB (Split System: Heat Pump with Remote Outdoor Unit-Air-Source) | Centrally-Ducted | HH860E2S11 | CV600**C+TXV | TL9E100C20UH11 | 50500 | 18 | 10.5 | 8.3 | 51500 | 38000 | 73.79% | 1.96
214776430 | 4.21 | Yes | YORK | HRCU-A-CB (Split System: Heat Pump with Remote Outdoor Unit-Air-Source) | Centrally-Ducted | HH860E2S11 | CV600**C+TXV | TL8E100C20UH11 | 50500 | 18 | 10.5 | 8.3 | 51500 | 38000 | 73.79% | 1.96
214776460 | 4.21 | Yes | YORK | HRCU-A-CB (Split System: Heat Pump with Remote Outdoor Unit-Air-Source) | Centrally-Ducted | HH860E2S11 | CH600D*C+TXV | TL9E100C20UH11 | 50500 | 18 | 10.5 | 8.3 | 51500 | 38000 | 73.79% | 1.96
214776585 | 4.21 | Yes | YORK | HRCU-A-CB (Split System: Heat Pump with Remote Outdoor Unit-Air-Source) | Centrally-Ducted | HH860E2S11 | CV600**C+TXV | TM9V100C20MP12 | 50500 | 18 | 10.5 | 8.3 | 51500 | 38000 | 73.79% | 1.96
214776810 | 4.21 | Yes | YORK | HRCU-A-CB (Split System: Heat Pump with Remote Outdoor Unit-Air-Source) | Centrally-Ducted | HH860E2S11 | CH600D*C+TXV | YP9C100C20MP13 | 50500 | 18 | 10.5 | 8.3 | 51500 | 38000 | 73.79% | 1.96
214776811 | 4.21 | Yes | YORK | HRCU-A-CB (Split System: Heat Pump with Remote Outdoor Unit-Air-Source) | Centrally-Ducted | HH860E2S11 | CV600**C+TXV | YP9C100C20MP13 | 50500 | 18 | 10.5 | 8.3 | 51500 | 38000 | 73.79% | 1.96
213088747 | 4.25 | Yes | BOSCH | HRCU-A-CB (Split System: Heat Pump with Remote Outdoor Unit-Air-Source) | Centrally-Ducted | BOVB-60HDN1-M20G | H,RG84960+AEFE5* |  | 51000 | 17 | 11.5 | 9.4 | 53000 | 38000 | 71.7% | 2
213088733 | 4.25 | Yes | BOSCH | HRCU-A-CB (Split System: Heat Pump with Remote Outdoor Unit-Air-Source) | Centrally-Ducted | BOVA-60HDN1-M20G | H,RG84960+AEFE5* |  | 51000 | 17 | 11.5 | 9.4 | 53000 | 38000 | 71.7% | 2
213253169 | 4.25 | Yes | BOSCH | HRCU-A-CB (Split System: Heat Pump with Remote Outdoor Unit-Air-Source) | Centrally-Ducted | BOVB-60HDN1-M20G | HG84960+AEFE5* |  | 51000 | 17 | 11.5 | 9.4 | 53000 | 38000 | 71.7% | 2
213612285 | 4.25 | Yes | BOSCH | HRCU-A-CB (Split System: Heat Pump with Remote Outdoor Unit-Air-Source) | Centrally-Ducted | BOVB-60HDN1-M20G | H,TG84960+AEFE5* |  | 51000 | 17 | 11.5 | 9.4 | 53000 | 38000 | 71.7% | 2
214290117 | 4.25 | Yes | BOSCH | HRCU-A-CB (Split System: Heat Pump with Remote Outdoor Unit-Air-Source) | Centrally-Ducted | BOVA-60HDN1-M20G | HG84160+TXV | BGH96M100C5B | 51000 | 18 | 11 | 8.5 | 51500 | 36400 | 70.68% | 1.83
213253158 | 4.25 | Yes | BOSCH | HRCU-A-CB (Split System: Heat Pump with Remote Outdoor Unit-Air-Source) | Centrally-Ducted | BOVA-60HDN1-M20G | HG84960+AEFE5* |  | 51000 | 17 | 11.5 | 9.4 | 53000 | 38000 | 71.7% | 2
213885848 | 4.25 | No | ECOER | HRCU-A-CB (Split System: Heat Pump with Remote Outdoor Unit-Air-Source) | Centrally-Ducted | EODA18H-4860B | AE(D,N,U)+CM60B44+TDR |  | 51000 | 17 | 9.9 | 8.8 | 55000 | 46000 | 83.64% | 2.36
214776458 | 4.25 | Yes | YORK | HRCU-A-CB (Split System: Heat Pump with Remote Outdoor Unit-Air-Source) | Centrally-Ducted | HH860E2S11 | CH600C*C+TXV | TL9E100C20UH11 | 51000 | 18 | 10.5 | 8.3 | 51500 | 38000 | 73.79% | 1.96
214776462 | 4.25 | Yes | YORK | HRCU-A-CB (Split System: Heat Pump with Remote Outdoor Unit-Air-Source) | Centrally-Ducted | HH860E2S11 | CV601**C+TXV | TL9E100C20UH11 | 51000 | 18 | 10.5 | 8.35 | 51500 | 38000 | 73.79% | 1.98
214776776 | 4.25 | Yes | YORK | HRCU-A-CB (Split System: Heat Pump with Remote Outdoor Unit-Air-Source) | Centrally-Ducted | HH860E2S11 | CH600D*C+TXV | Y81E120C20SMPS1 | 51000 | 18 | 11 | 8.3 | 51500 | 38000 | 73.79% | 1.96
214776812 | 4.25 | Yes | YORK | HRCU-A-CB (Split System: Heat Pump with Remote Outdoor Unit-Air-Source) | Centrally-Ducted | HH860E2S11 | CV601**C+TXV | YP9C100C20MP13 | 51000 | 18 | 10.5 | 8.35 | 51500 | 38000 | 73.79% | 1.98
214776777 | 4.25 | Yes | YORK | HRCU-A-CB (Split System: Heat Pump with Remote Outdoor Unit-Air-Source) | Centrally-Ducted | HH860E2S11 | CV600**C+TXV | Y81E120C20SMPS1 | 51000 | 18 | 11 | 8.3 | 51500 | 38000 | 73.79% | 1.96
214776431 | 4.25 | Yes | YORK | HRCU-A-CB (Split System: Heat Pump with Remote Outdoor Unit-Air-Source) | Centrally-Ducted | HH860E2S11 | CV601**C+TXV | TL8E100C20UH11 | 51000 | 18 | 10.5 | 8.35 | 51500 | 38000 | 73.79% | 1.98
214776808 | 4.25 | Yes | YORK | HRCU-A-CB (Split System: Heat Pump with Remote Outdoor Unit-Air-Source) | Centrally-Ducted | HH860E2S11 | CH600C*C+TXV | YP9C100C20MP13 | 51000 | 18 | 10.5 | 8.3 | 51500 | 38000 | 73.79% | 1.96
214776582 | 4.25 | Yes | YORK | HRCU-A-CB (Split System: Heat Pump with Remote Outdoor Unit-Air-Source) | Centrally-Ducted | HH860E2S11 | CH600C*C+TXV | TM9V100C20MP12 | 51000 | 18 | 10.5 | 8.3 | 51500 | 38000 | 73.79% | 1.96
214776427 | 4.25 | Yes | YORK | HRCU-A-CB (Split System: Heat Pump with Remote Outdoor Unit-Air-Source) | Centrally-Ducted | HH860E2S11 | CH600C*C+TXV | TL8E100C20UH11 | 51000 | 18 | 10.5 | 8.3 | 51500 | 38000 | 73.79% | 1.96
214776586 | 4.25 | Yes | YORK | HRCU-A-CB (Split System: Heat Pump with Remote Outdoor Unit-Air-Source) | Centrally-Ducted | HH860E2S11 | CV601**C+TXV | TM9V100C20MP12 | 51000 | 18 | 10.5 | 8.35 | 51500 | 38000 | 73.79% | 1.98
207590064 | 4.29 | Yes | AMERICAN STANDARD | HRCU-A-CB (Split System: Heat Pump with Remote Outdoor Unit-Air-Source) | Centrally-Ducted | 4A6V0X60A1 | TEM8A0D60V51+TDR |  | 51500 | 18.5 | 11.5 | 8.7 | 50500 | 38500 | 76.24% | 1.85
207590077 | 4.29 | Yes | AMERICAN STANDARD | HRCU-A-CB (Split System: Heat Pump with Remote Outdoor Unit-Air-Source) | Centrally-Ducted | 4A6V8X60A1 | TEM8A0D60V51+TDR |  | 51500 | 18 | 11.5 | 8.5 | 50500 | 38500 | 76.24% | 1.85
213088732 | 4.29 | Yes | BOSCH | HRCU-A-CB (Split System: Heat Pump with Remote Outdoor Unit-Air-Source) | Centrally-Ducted | BOVA-60HDN1-M20G | V,R60H210P199+AEFE5* |  | 51500 | 17 | 11.7 | 9.45 | 53000 | 38000 | 71.7% | 2.02
213088750 | 4.29 | Yes | BOSCH | HRCU-A-CB (Split System: Heat Pump with Remote Outdoor Unit-Air-Source) | Centrally-Ducted | BOVB-60HDN1-M20G | H,RG88960+AEFE5* |  | 51500 | 17 | 11.7 | 9.5 | 53000 | 38000 | 71.7% | 2.02
213088735 | 4.29 | Yes | BOSCH | HRCU-A-CB (Split System: Heat Pump with Remote Outdoor Unit-Air-Source) | Centrally-Ducted | BOVA-60HDN1-M20G | H,RG86960+AEFE5* |  | 51500 | 17 | 11.7 | 9.45 | 53000 | 38000 | 71.7% | 2.02
213088736 | 4.29 | Yes | BOSCH | HRCU-A-CB (Split System: Heat Pump with Remote Outdoor Unit-Air-Source) | Centrally-Ducted | BOVA-60HDN1-M20G | H,RG88960+AEFE5* |  | 51500 | 17 | 11.7 | 9.5 | 53000 | 38000 | 71.7% | 2.02
213612284 | 4.29 | Yes | BOSCH | HRCU-A-CB (Split System: Heat Pump with Remote Outdoor Unit-Air-Source) | Centrally-Ducted | BOVB-60HDN1-M20G | V,T60H210P199+AEFE5* |  | 51500 | 17 | 11.7 | 9.45 | 53000 | 38000 | 71.7% | 2.02
213612286 | 4.29 | Yes | BOSCH | HRCU-A-CB (Split System: Heat Pump with Remote Outdoor Unit-Air-Source) | Centrally-Ducted | BOVB-60HDN1-M20G | H,TG86960+AEFE5* |  | 51500 | 17 | 11.7 | 9.45 | 53000 | 38000 | 71.7% | 2.02
214269146 | 4.29 | Yes | BOSCH | HRCU-A-CB (Split System: Heat Pump with Remote Outdoor Unit-Air-Source) | Centrally-Ducted | BOVA-60HDN1-M20G | HG84960 | BGH96M100D5A | 51500 | 18 | 11.7 | 8.5 | 52000 | 37400 | 71.92% | 1.85
214269147 | 4.29 | Yes | BOSCH | HRCU-A-CB (Split System: Heat Pump with Remote Outdoor Unit-Air-Source) | Centrally-Ducted | BOVA-60HDN1-M20G | HG84960 | BGH96M120D5A | 51500 | 18 | 11.7 | 8.5 | 52000 | 37400 | 71.92% | 1.85
213088746 | 4.29 | Yes | BOSCH | HRCU-A-CB (Split System: Heat Pump with Remote Outdoor Unit-Air-Source) | Centrally-Ducted | BOVB-60HDN1-M20G | V,R60H210P199+AEFE5* |  | 51500 | 17 | 11.7 | 9.45 | 53000 | 38000 | 71.7% | 2.02
213088749 | 4.29 | Yes | BOSCH | HRCU-A-CB (Split System: Heat Pump with Remote Outdoor Unit-Air-Source) | Centrally-Ducted | BOVB-60HDN1-M20G | H,RG86960+AEFE5* |  | 51500 | 17 | 11.7 | 9.45 | 53000 | 38000 | 71.7% | 2.02
214290124 | 4.29 | Yes | BOSCH | HRCU-A-CB (Split System: Heat Pump with Remote Outdoor Unit-Air-Source) | Centrally-Ducted | BOVA-60HDN1-M20G | HG84160+TXV | BGH96M100D5B | 51500 | 18 | 11.7 | 8.5 | 52000 | 37400 | 71.92% | 1.85
214290125 | 4.29 | Yes | BOSCH | HRCU-A-CB (Split System: Heat Pump with Remote Outdoor Unit-Air-Source) | Centrally-Ducted | BOVA-60HDN1-M20G | HG84160+TXV | BGH96M120D5B | 51500 | 18 | 11.7 | 8.5 | 52000 | 37400 | 71.92% | 1.85
212507773 | 4.29 | Yes | BOSCH | HRCU-A-CB (Split System: Heat Pump with Remote Outdoor Unit-Air-Source) | Centrally-Ducted | BOVA-60HDN1-M20G | L(E,G)M60B4 |  | 51500 | 17 | 11.2 | 9 | 54000 | 48000 | 88.89% | 2.36
214771740 | 4.29 | No | BOSCH | HRCU-A-CB (Split System: Heat Pump with Remote Outdoor Unit-Air-Source) | Centrally-Ducted | BOVA-60RTB-M20S | BMAC4860DBTA | BGH96M100D5C | 51500 | 18 | 11.7 | 8.5 | 54000 | 37800 | 70% | 1.9
214771739 | 4.29 | Yes | BOSCH | HRCU-A-CB (Split System: Heat Pump with Remote Outdoor Unit-Air-Source) | Centrally-Ducted | BOVA-60RTB-M20S | BMAC4860CBTA | BGH96M100C5C | 51500 | 17.5 | 11.4 | 8.5 | 53500 | 37600 | 70.28% | 1.8
214771741 | 4.29 | No | BOSCH | HRCU-A-CB (Split System: Heat Pump with Remote Outdoor Unit-Air-Source) | Centrally-Ducted | BOVA-60RTB-M20S | BMAC4860DBTA | BGH96M120D5C | 51500 | 18 | 11.7 | 8.5 | 54000 | 37800 | 70% | 1.9
213146781 | 4.29 | Yes | BOSCH | HRCU-A-CB (Split System: Heat Pump with Remote Outdoor Unit-Air-Source) | Centrally-Ducted | BOVA-60HDN1-M20G | PL60H210P199+AEFE5* |  | 51500 | 17 | 11.7 | 9.45 | 53000 | 38000 | 71.7% | 2.02
213146784 | 4.29 | Yes | BOSCH | HRCU-A-CB (Split System: Heat Pump with Remote Outdoor Unit-Air-Source) | Centrally-Ducted | BOVB-60HDN1-M20G | PL60H210P199+AEFE5* |  | 51500 | 17 | 11.7 | 9.45 | 53000 | 38000 | 71.7% | 2.02
213253162 | 4.29 | Yes | BOSCH | HRCU-A-CB (Split System: Heat Pump with Remote Outdoor Unit-Air-Source) | Centrally-Ducted | BOVA-60HDN1-M20G | HG88960+AEFE5* |  | 51500 | 17 | 11.7 | 9.5 | 53000 | 38000 | 71.7% | 2.02
213253173 | 4.29 | Yes | BOSCH | HRCU-A-CB (Split System: Heat Pump with Remote Outdoor Unit-Air-Source) | Centrally-Ducted | BOVB-60HDN1-M20G | HG88960+AEFE5* |  | 51500 | 17 | 11.7 | 9.5 | 53000 | 38000 | 71.7% | 2.02
213281328 | 4.29 | Yes | BOSCH | HRCU-A-CB (Split System: Heat Pump with Remote Outdoor Unit-Air-Source) | Centrally-Ducted | BOVB-60HDN1-M20G | V60H210P199+AEFE5* |  | 51500 | 17 | 11.7 | 9.45 | 53000 | 38000 | 71.7% | 2.02
213281314 | 4.29 | Yes | BOSCH | HRCU-A-CB (Split System: Heat Pump with Remote Outdoor Unit-Air-Source) | Centrally-Ducted | BOVA-60HDN1-M20G | V60H210P199+AEFE5* |  | 51500 | 17 | 11.7 | 9.45 | 53000 | 38000 | 71.7% | 2.02
213281329 | 4.29 | Yes | BOSCH | HRCU-A-CB (Split System: Heat Pump with Remote Outdoor Unit-Air-Source) | Centrally-Ducted | BOVB-60HDN1-M20G | HG86960+AEFE5* |  | 51500 | 17 | 11.7 | 9.45 | 53000 | 38000 | 71.7% | 2.02
213281315 | 4.29 | Yes | BOSCH | HRCU-A-CB (Split System: Heat Pump with Remote Outdoor Unit-Air-Source) | Centrally-Ducted | BOVA-60HDN1-M20G | HG86960+AEFE5* |  | 51500 | 17 | 11.7 | 9.45 | 53000 | 38000 | 71.7% | 2.02
214771663 | 4.29 | Yes | MIDEA | HRCU-A-CB (Split System: Heat Pump with Remote Outdoor Unit-Air-Source) | Centrally-Ducted | MOVB-60HDN10-M20G | MC**4860CN10TH | MGV96U100C5C | 51500 | 17.5 | 11.4 | 8.5 | 53500 | 37600 | 70.28% | 1.8
214771665 | 4.29 | No | MIDEA | HRCU-A-CB (Split System: Heat Pump with Remote Outdoor Unit-Air-Source) | Centrally-Ducted | MOVB-60HDN10-M20G | MC**4860DN10TH | MGV96U120D5C | 51500 | 18 | 11.7 | 8.5 | 54000 | 37800 | 70% | 1.9
214771664 | 4.29 | No | MIDEA | HRCU-A-CB (Split System: Heat Pump with Remote Outdoor Unit-Air-Source) | Centrally-Ducted | MOVB-60HDN10-M20G | MC**4860DN10TH | MGV96U100D5C | 51500 | 18 | 11.7 | 8.5 | 54000 | 37800 | 70% | 1.9
214336700 | 4.29 | No | RHEEM | HRCU-A-CB (Split System: Heat Pump with Remote Outdoor Unit-Air-Source) | Centrally-Ducted | RD17AZ60AJ3N | CP61C34+TDR | R97MV1005A21DHS | 51500 | 17.9 | 9.8 | 8.1 | 54000 | 49500 | 91.67% | 1.75
214336702 | 4.29 | No | RHEEM | HRCU-A-CB (Split System: Heat Pump with Remote Outdoor Unit-Air-Source) | Centrally-Ducted | RD17AZ60AJ3N | CP61C34+TDR | R98MV0855A21UPS | 51500 | 17.9 | 9.8 | 8.1 | 54000 | 49500 | 91.67% | 1.75
214336692 | 4.29 | No | RHEEM | HRCU-A-CB (Split System: Heat Pump with Remote Outdoor Unit-Air-Source) | Centrally-Ducted | RD17AZ60AJ3N | CP61C34+TDR | R951V1005A21M4S | 51500 | 17.9 | 9.8 | 8.1 | 54000 | 49500 | 91.67% | 1.75
214336691 | 4.29 | No | RHEEM | HRCU-A-CB (Split System: Heat Pump with Remote Outdoor Unit-Air-Source) | Centrally-Ducted | RD17AZ60AJ3N | CP61C34+TDR | R951V0855A21M4S | 51500 | 17 | 9.8 | 8.1 | 54000 | 49500 | 91.67% | 1.75
214336695 | 4.29 | No | RHEEM | HRCU-A-CB (Split System: Heat Pump with Remote Outdoor Unit-Air-Source) | Centrally-Ducted | RD17AZ60AJ3N | CP61C34+TDR | R962V0705A21M4S | 51500 | 17.9 | 9.8 | 8.1 | 54000 | 49500 | 91.67% | 1.75
214336704 | 4.29 | No | RHEEM | HRCU-A-CB (Split System: Heat Pump with Remote Outdoor Unit-Air-Source) | Centrally-Ducted | RD17AZ60AJ3N | CP61C34+TDR | R98MV1155A24UPS | 51500 | 17.9 | 9.8 | 8.1 | 54000 | 49500 | 91.67% | 1.75
214336699 | 4.29 | No | RHEEM | HRCU-A-CB (Split System: Heat Pump with Remote Outdoor Unit-Air-Source) | Centrally-Ducted | RD17AZ60AJ3N | CP61C34+TDR | R97MV0855A21DHS | 51500 | 17.9 | 9.8 | 8.1 | 54000 | 49500 | 91.67% | 1.75
214336687 | 4.29 | No | RHEEM | HRCU-A-CB (Split System: Heat Pump with Remote Outdoor Unit-Air-Source) | Centrally-Ducted | RD17AZ60AJ3N | CP61C34+TDR | R921V0855A21M4S | 51500 | 17 | 9.8 | 8.1 | 54000 | 49500 | 91.67% | 1.75
214336703 | 4.29 | No | RHEEM | HRCU-A-CB (Split System: Heat Pump with Remote Outdoor Unit-Air-Source) | Centrally-Ducted | RD17AZ60AJ3N | CP61C34+TDR | R98MV1005A21UPS | 51500 | 17 | 9.8 | 8.1 | 54500 | 49500 | 90.83% | 1.75
214336696 | 4.29 | No | RHEEM | HRCU-A-CB (Split System: Heat Pump with Remote Outdoor Unit-Air-Source) | Centrally-Ducted | RD17AZ60AJ3N | CP61C34+TDR | R962V0855A21M4S | 51500 | 17 | 9.8 | 8.1 | 54000 | 49500 | 91.67% | 1.75
214336693 | 4.29 | No | RHEEM | HRCU-A-CB (Split System: Heat Pump with Remote Outdoor Unit-Air-Source) | Centrally-Ducted | RD17AZ60AJ3N | CP61C34+TDR | R951V1005A21UHU | 51500 | 17.9 | 9.8 | 8.1 | 54000 | 49500 | 91.67% | 1.75
214336688 | 4.29 | No | RHEEM | HRCU-A-CB (Split System: Heat Pump with Remote Outdoor Unit-Air-Source) | Centrally-Ducted | RD17AZ60AJ3N | CP61C34+TDR | R921V1005A21M4S | 51500 | 17.9 | 9.8 | 8.1 | 54000 | 49500 | 91.67% | 1.75
214336686 | 4.29 | No | RHEEM | HRCU-A-CB (Split System: Heat Pump with Remote Outdoor Unit-Air-Source) | Centrally-Ducted | RD17AZ60AJ3N | CP61C34+TDR | R921V0705A21M4S | 51500 | 17.9 | 9.8 | 8.1 | 54000 | 49500 | 91.67% | 1.75
214336690 | 4.29 | No | RHEEM | HRCU-A-CB (Split System: Heat Pump with Remote Outdoor Unit-Air-Source) | Centrally-Ducted | RD17AZ60AJ3N | CP61C34+TDR | R951V0705A21M4S | 51500 | 17.9 | 9.8 | 8.1 | 54000 | 49500 | 91.67% | 1.75
214336697 | 4.29 | No | RHEEM | HRCU-A-CB (Split System: Heat Pump with Remote Outdoor Unit-Air-Source) | Centrally-Ducted | RD17AZ60AJ3N | CP61C34+TDR | R962V1005A21M4S | 51500 | 17.9 | 9.8 | 8.1 | 54000 | 49500 | 91.67% | 1.75
214336701 | 4.29 | No | RHEEM | HRCU-A-CB (Split System: Heat Pump with Remote Outdoor Unit-Air-Source) | Centrally-Ducted | RD17AZ60AJ3N | CP61C34+TDR | R97MV1155A24DHS | 51500 | 17.9 | 9.8 | 8.1 | 54000 | 49500 | 91.67% | 1.75
214394781 | 4.29 | No | RUUD | HRCU-A-CB (Split System: Heat Pump with Remote Outdoor Unit-Air-Source) | Centrally-Ducted | RD17AZ60AJ3N | D(A,C,E)60D34+TDR | U97MV1005A21DHS | 51500 | 17.8 | 9.8 | 8.1 | 54000 | 49500 | 91.67% | 1.75
214394777 | 4.29 | No | RUUD | HRCU-A-CB (Split System: Heat Pump with Remote Outdoor Unit-Air-Source) | Centrally-Ducted | RD17AZ60AJ3N | D(A,C,E)60D34+TDR | U97MV0855A21DHS | 51500 | 17.8 | 9.8 | 8.1 | 54000 | 49500 | 91.67% | 1.75
214394757 | 4.29 | No | RUUD | HRCU-A-CB (Split System: Heat Pump with Remote Outdoor Unit-Air-Source) | Centrally-Ducted | RD17AZ60AJ3N | D(A,C,E)60D34+TDR | R962V1005A21M4S | 51500 | 17.8 | 9.8 | 8.1 | 54000 | 49500 | 91.67% | 1.75
214394791 | 4.29 | No | RUUD | HRCU-A-CB (Split System: Heat Pump with Remote Outdoor Unit-Air-Source) | Centrally-Ducted | RD17AZ60AJ3N | D(A,C,E)60D34+TDR | U98MV1005A21UPS | 51500 | 16.9 | 9.8 | 8.1 | 54500 | 49500 | 90.83% | 1.75
214394719 | 4.29 | No | RUUD | HRCU-A-CB (Split System: Heat Pump with Remote Outdoor Unit-Air-Source) | Centrally-Ducted | RD17AZ60AJ3N | D(A,C,E)60D34+TDR | R921V0705A21M4S | 51500 | 17.8 | 9.8 | 8.1 | 54000 | 49500 | 91.67% | 1.75
214394733 | 4.29 | No | RUUD | HRCU-A-CB (Split System: Heat Pump with Remote Outdoor Unit-Air-Source) | Centrally-Ducted | RD17AZ60AJ3N | D(A,C,E)60D34+TDR | R951V0705A21M4S | 51500 | 17.8 | 9.8 | 8.1 | 54000 | 49500 | 91.67% | 1.75
214394735 | 4.29 | No | RUUD | HRCU-A-CB (Split System: Heat Pump with Remote Outdoor Unit-Air-Source) | Centrally-Ducted | RD17AZ60AJ3N | D(A,C,E)60D34+TDR | R951V0855A21M4S | 51500 | 16.9 | 9.8 | 8.1 | 54000 | 49500 | 91.67% | 1.75
214394753 | 4.29 | No | RUUD | HRCU-A-CB (Split System: Heat Pump with Remote Outdoor Unit-Air-Source) | Centrally-Ducted | RD17AZ60AJ3N | D(A,C,E)60D34+TDR | R962V0855A21M4S | 51500 | 16.9 | 9.8 | 8.1 | 54000 | 49500 | 91.67% | 1.75
214394751 | 4.29 | No | RUUD | HRCU-A-CB (Split System: Heat Pump with Remote Outdoor Unit-Air-Source) | Centrally-Ducted | RD17AZ60AJ3N | D(A,C,E)60D34+TDR | R962V0705A21M4S | 51500 | 17.8 | 9.8 | 8.1 | 54000 | 49500 | 91.67% | 1.75
214394725 | 4.29 | No | RUUD | HRCU-A-CB (Split System: Heat Pump with Remote Outdoor Unit-Air-Source) | Centrally-Ducted | RD17AZ60AJ3N | D(A,C,E)60D34+TDR | R921V1005A21M4S | 51500 | 17.8 | 9.8 | 8.1 | 54000 | 49500 | 91.67% | 1.75
214394721 | 4.29 | No | RUUD | HRCU-A-CB (Split System: Heat Pump with Remote Outdoor Unit-Air-Source) | Centrally-Ducted | RD17AZ60AJ3N | D(A,C,E)60D34+TDR | R921V0855A21M4S | 51500 | 16.9 | 9.8 | 8.1 | 54000 | 49500 | 91.67% | 1.75
214394739 | 4.29 | No | RUUD | HRCU-A-CB (Split System: Heat Pump with Remote Outdoor Unit-Air-Source) | Centrally-Ducted | RD17AZ60AJ3N | D(A,C,E)60D34+TDR | R951V1005A21M4S | 51500 | 17.8 | 9.8 | 8.1 | 54000 | 49500 | 91.67% | 1.75
214394785 | 4.29 | No | RUUD | HRCU-A-CB (Split System: Heat Pump with Remote Outdoor Unit-Air-Source) | Centrally-Ducted | RD17AZ60AJ3N | D(A,C,E)60D34+TDR | U97MV1155A24DHS | 51500 | 17.8 | 9.8 | 8.1 | 54000 | 49500 | 91.67% | 1.75
214394795 | 4.29 | No | RUUD | HRCU-A-CB (Split System: Heat Pump with Remote Outdoor Unit-Air-Source) | Centrally-Ducted | RD17AZ60AJ3N | D(A,C,E)60D34+TDR | U98MV1155A24UPS | 51500 | 17.8 | 9.8 | 8.1 | 54000 | 49500 | 91.67% | 1.75
214394789 | 4.29 | No | RUUD | HRCU-A-CB (Split System: Heat Pump with Remote Outdoor Unit-Air-Source) | Centrally-Ducted | RD17AZ60AJ3N | D(A,C,E)60D34+TDR | U98MV0855A21UPS | 51500 | 17.8 | 9.8 | 8.1 | 54000 | 49500 | 91.67% | 1.75
214394743 | 4.29 | No | RUUD | HRCU-A-CB (Split System: Heat Pump with Remote Outdoor Unit-Air-Source) | Centrally-Ducted | RD17AZ60AJ3N | D(A,C,E)60D34+TDR | R951V1005A21UHU | 51500 | 17.8 | 9.8 | 8.1 | 54000 | 49500 | 91.67% | 1.75
207526350 | 4.29 | Yes | TRANE | HRCU-A-CB (Split System: Heat Pump with Remote Outdoor Unit-Air-Source) | Centrally-Ducted | 4TWV0X60A1 | TEM8A0D60V51+TDR |  | 51500 | 18.5 | 11.5 | 8.7 | 50500 | 38500 | 76.24% | 1.85
207526363 | 4.29 | Yes | TRANE | HRCU-A-CB (Split System: Heat Pump with Remote Outdoor Unit-Air-Source) | Centrally-Ducted | 4TWV8X60A1 | TEM8A0D60V51+TDR |  | 51500 | 18 | 11.5 | 8.5 | 50500 | 38500 | 76.24% | 1.85
214776536 | 4.29 | Yes | YORK | HRCU-A-CB (Split System: Heat Pump with Remote Outdoor Unit-Air-Source) | Centrally-Ducted | HH860E2S11 | CH600D*C+TXV | TM9E120D20MP12 | 51500 | 18 | 10.5 | 8.3 | 52500 | 39000 | 74.29% | 1.96
214776774 | 4.29 | Yes | YORK | HRCU-A-CB (Split System: Heat Pump with Remote Outdoor Unit-Air-Source) | Centrally-Ducted | HH860E2S11 | CH600C*C+TXV | Y81E120C20SMPS1 | 51500 | 18 | 11 | 8.3 | 51500 | 38000 | 73.79% | 1.96
214776825 | 4.29 | Yes | YORK | HRCU-A-CB (Split System: Heat Pump with Remote Outdoor Unit-Air-Source) | Centrally-Ducted | HH860E2S11 | CV600**C+TXV | YP9C120D20MP13 | 51500 | 18 | 10.5 | 8.3 | 52500 | 39000 | 74.29% | 1.96
214776855 | 4.29 | Yes | YORK | HRCU-A-CB (Split System: Heat Pump with Remote Outdoor Unit-Air-Source) | Centrally-Ducted | HH860E2S11 | CV600**C+TXV | YPLC100C20MP13 | 51500 | 18 | 10.5 | 8.3 | 52000 | 38500 | 74.04% | 1.96
214776598 | 4.29 | Yes | YORK | HRCU-A-CB (Split System: Heat Pump with Remote Outdoor Unit-Air-Source) | Centrally-Ducted | HH860E2S11 | CH600D*C+TXV | TM9V120D20MP12 | 51500 | 18 | 10.5 | 8.3 | 52500 | 39000 | 74.29% | 1.96
214776763 | 4.29 | Yes | YORK | HRCU-A-CB (Split System: Heat Pump with Remote Outdoor Unit-Air-Source) | Centrally-Ducted | HH860E2S11 | CV600**C+TXV | Y81E100C20SMPS1 | 51500 | 18 | 11 | 8.3 | 51500 | 38000 | 73.79% | 1.96
214776749 | 4.29 | Yes | YORK | HRCU-A-CB (Split System: Heat Pump with Remote Outdoor Unit-Air-Source) | Centrally-Ducted | HH860E2S11 | CV600**C+TXV | Y81E080C20SMPS1 | 51500 | 18 | 10.5 | 8.3 | 52000 | 38500 | 74.04% | 1.96
214776673 | 4.29 | Yes | YORK | HRCU-A-CB (Split System: Heat Pump with Remote Outdoor Unit-Air-Source) | Centrally-Ducted | HH860E2S11 | CH600D*C+TXV | TMLE120C20MP11 | 51500 | 18 | 10.5 | 8.3 | 52500 | 39000 | 74.29% | 1.96
214776762 | 4.29 | Yes | YORK | HRCU-A-CB (Split System: Heat Pump with Remote Outdoor Unit-Air-Source) | Centrally-Ducted | HH860E2S11 | CH600D*C+TXV | Y81E100C20SMPS1 | 51500 | 18 | 11 | 8.3 | 51500 | 38000 | 73.79% | 1.96
214776599 | 4.29 | Yes | YORK | HRCU-A-CB (Split System: Heat Pump with Remote Outdoor Unit-Air-Source) | Centrally-Ducted | HH860E2S11 | CV600**C+TXV | TM9V120D20MP12 | 51500 | 18 | 10.5 | 8.3 | 52500 | 39000 | 74.29% | 1.96
214776674 | 4.29 | Yes | YORK | HRCU-A-CB (Split System: Heat Pump with Remote Outdoor Unit-Air-Source) | Centrally-Ducted | HH860E2S11 | CV600**C+TXV | TMLE120C20MP11 | 51500 | 18 | 10.5 | 8.3 | 52500 | 39000 | 74.29% | 1.96
214776824 | 4.29 | Yes | YORK | HRCU-A-CB (Split System: Heat Pump with Remote Outdoor Unit-Air-Source) | Centrally-Ducted | HH860E2S11 | CH600D*C+TXV | YP9C120D20MP13 | 51500 | 18 | 10.5 | 8.3 | 52500 | 39000 | 74.29% | 1.96
214776853 | 4.29 | Yes | YORK | HRCU-A-CB (Split System: Heat Pump with Remote Outdoor Unit-Air-Source) | Centrally-Ducted | HH860E2S11 | CH600D*C+TXV | YPLC100C20MP13 | 51500 | 18 | 10.5 | 8.3 | 52000 | 38500 | 74.04% | 1.96
214776719 | 4.29 | Yes | YORK | HRCU-A-CB (Split System: Heat Pump with Remote Outdoor Unit-Air-Source) | Centrally-Ducted | HH860E2S11 | CV600**C+TXV | TMLV120C20MP12 | 51500 | 18 | 10.5 | 8.3 | 52000 | 38500 | 74.04% | 1.96
214776537 | 4.29 | Yes | YORK | HRCU-A-CB (Split System: Heat Pump with Remote Outdoor Unit-Air-Source) | Centrally-Ducted | HH860E2S11 | CV600**C+TXV | TM9E120D20MP12 | 51500 | 18 | 10.5 | 8.3 | 52500 | 39000 | 74.29% | 1.96
214776884 | 4.29 | Yes | YORK | HRCU-A-CB (Split System: Heat Pump with Remote Outdoor Unit-Air-Source) | Centrally-Ducted | HH860E2S11 | CH600D*C+TXV | YPLC120C20MP13 | 51500 | 18 | 10.5 | 8.3 | 52000 | 38500 | 74.04% | 1.96
214776748 | 4.29 | Yes | YORK | HRCU-A-CB (Split System: Heat Pump with Remote Outdoor Unit-Air-Source) | Centrally-Ducted | HH860E2S11 | CH600D*C+TXV | Y81E080C20SMPS1 | 51500 | 18 | 10.5 | 8.3 | 52000 | 38500 | 74.04% | 1.96
214776718 | 4.29 | Yes | YORK | HRCU-A-CB (Split System: Heat Pump with Remote Outdoor Unit-Air-Source) | Centrally-Ducted | HH860E2S11 | CH600D*C+TXV | TMLV120C20MP12 | 51500 | 18 | 10.5 | 8.3 | 52000 | 38500 | 74.04% | 1.96
214776778 | 4.29 | Yes | YORK | HRCU-A-CB (Split System: Heat Pump with Remote Outdoor Unit-Air-Source) | Centrally-Ducted | HH860E2S11 | CV601**C+TXV | Y81E120C20SMPS1 | 51500 | 18 | 11 | 8.35 | 51500 | 38000 | 73.79% | 1.98
214776886 | 4.29 | Yes | YORK | HRCU-A-CB (Split System: Heat Pump with Remote Outdoor Unit-Air-Source) | Centrally-Ducted | HH860E2S11 | CV600**C+TXV | YPLC120C20MP13 | 51500 | 18 | 10.5 | 8.3 | 52000 | 38500 | 74.04% | 1.96
207590063 | 4.33 | Yes | AMERICAN STANDARD | HRCU-A-CB (Split System: Heat Pump with Remote Outdoor Unit-Air-Source) | Centrally-Ducted | 4A6V0X60A1 | TEM8A0D48V41+TDR |  | 52000 | 18.5 | 11.5 | 8.7 | 50500 | 38000 | 75.25% | 1.86
210636944 | 4.33 | Yes | AMERICAN STANDARD | HRCU-A-CB (Split System: Heat Pump with Remote Outdoor Unit-Air-Source) | Centrally-Ducted | 4A6V8X60A1 | TEM8A0D48V41+TDR |  | 52000 | 18 | 11.7 | 8.5 | 50500 | 38000 | 75.25% | 1.86
203025029 | 4.33 | No | BOSCH | HRCU-A-CB (Split System: Heat Pump with Remote Outdoor Unit-Air-Source) | Centrally-Ducted | BOVA-60HDN1-M20G | BMA*4860DNTF | BGH96M100D5A | 52000 | 18 | 11.7 | 8.5 | 54000 | 37800 | 70% | 1.85
203025032 | 4.33 | No | BOSCH | HRCU-A-CB (Split System: Heat Pump with Remote Outdoor Unit-Air-Source) | Centrally-Ducted | BOVA-60HDN1-M20G | BMA*4860DNTF | BGH96M120D5A | 52000 | 18 | 11.7 | 8.5 | 54000 | 37800 | 70% | 1.85
202868497 | 4.33 | No | BOSCH | HRCU-A-CB (Split System: Heat Pump with Remote Outdoor Unit-Air-Source) | Centrally-Ducted | BOVA-60HDN1-M20G | BVA-60WN1-M20 |  | 52000 | 18 | 11.7 | 9.5 | 55000 | 38500 | 70% | 2.02
207658525 | 4.33 | No | BOSCH | HRCU-A-CB (Split System: Heat Pump with Remote Outdoor Unit-Air-Source) | Centrally-Ducted | BOVB-60HDN1-M20G | BVA-60WN1-M20 |  | 52000 | 18 | 11.7 | 9.5 | 55000 | 38500 | 70% | 2.02
207454651 | 4.33 | No | BOSCH | HRCU-A-CB (Split System: Heat Pump with Remote Outdoor Unit-Air-Source) | Centrally-Ducted | BOVA-60HDN1-M20G | BMA*4860DNTF | BGH96M120D5B | 52000 | 18 | 11.7 | 8.5 | 54000 | 37800 | 70% | 1.85
207658560 | 4.33 | No | BOSCH | HRCU-A-CB (Split System: Heat Pump with Remote Outdoor Unit-Air-Source) | Centrally-Ducted | BOVB-60HDN1-M20G | BMA*4860DNTF | BGH96M120D5A | 52000 | 18 | 11.7 | 8.5 | 54000 | 37800 | 70% | 1.85
207658574 | 4.33 | No | BOSCH | HRCU-A-CB (Split System: Heat Pump with Remote Outdoor Unit-Air-Source) | Centrally-Ducted | BOVB-60HDN1-M20G | BMA*4860DNTF | BGH96M100D5B | 52000 | 18 | 11.7 | 8.5 | 54000 | 37800 | 70% | 1.85
207658575 | 4.33 | No | BOSCH | HRCU-A-CB (Split System: Heat Pump with Remote Outdoor Unit-Air-Source) | Centrally-Ducted | BOVB-60HDN1-M20G | BMA*4860DNTF | BGH96M120D5B | 52000 | 18 | 11.7 | 8.5 | 54000 | 37800 | 70% | 1.85
207454650 | 4.33 | No | BOSCH | HRCU-A-CB (Split System: Heat Pump with Remote Outdoor Unit-Air-Source) | Centrally-Ducted | BOVA-60HDN1-M20G | BMA*4860DNTF | BGH96M100D5B | 52000 | 18 | 11.7 | 8.5 | 54000 | 37800 | 70% | 1.85
207658559 | 4.33 | No | BOSCH | HRCU-A-CB (Split System: Heat Pump with Remote Outdoor Unit-Air-Source) | Centrally-Ducted | BOVB-60HDN1-M20G | BMA*4860DNTF | BGH96M100D5A | 52000 | 18 | 11.7 | 8.5 | 54000 | 37800 | 70% | 1.85
212675689 | 4.33 | Yes | BOSCH | HRCU-A-CB (Split System: Heat Pump with Remote Outdoor Unit-Air-Source) | Centrally-Ducted | BOVB-60HDN1-M20G | L(E,G)M60F4 |  | 52000 | 18 | 11.7 | 9.5 | 55000 | 48500 | 88.18% | 2.48
214771733 | 4.33 | No | BOSCH | HRCU-A-CB (Split System: Heat Pump with Remote Outdoor Unit-Air-Source) | Centrally-Ducted | BOVA-60RTB-M20S | BIVA-60RCB-M20X |  | 52000 | 18 | 11.7 | 9.5 | 55000 | 38500 | 70% | 2
212675691 | 4.33 | Yes | BOSCH | HRCU-A-CB (Split System: Heat Pump with Remote Outdoor Unit-Air-Source) | Centrally-Ducted | BOVA-60HDN1-M20G | L(E,G)M60F4 |  | 52000 | 18 | 11.7 | 9.5 | 55000 | 48500 | 88.18% | 2.48
211206910 | 4.33 | Yes | CHAMPION HEATING AND COOLING | HRCU-A-CB (Split System: Heat Pump with Remote Outdoor Unit-Air-Source) | Centrally-Ducted | HL20B6021 | XAMC60HE4N1+CC | TP9C100C20MP13 | 52000 | 18 | 11 | 8.5 | 55000 | 42000 | 76.36% | 2.16
211212527 | 4.33 | Yes | CHAMPION HEATING AND COOLING | HRCU-A-CB (Split System: Heat Pump with Remote Outdoor Unit-Air-Source) | Centrally-Ducted | HL20B6021 | JHVVC60HE4C2N1+CC |  | 52000 | 19 | 12 | 8.5 | 52500 | 40000 | 76.19% | 2
211206905 | 4.33 | Yes | CHAMPION HEATING AND COOLING | HRCU-A-CB (Split System: Heat Pump with Remote Outdoor Unit-Air-Source) | Centrally-Ducted | HL20B6021 | XAMC60HE4N1+CC | TM9V100C20MP12 | 52000 | 18 | 11 | 8.5 | 55000 | 42000 | 76.36% | 2.16
214397640 | 4.33 | Yes | CHAMPION HEATING AND COOLING | HRCU-A-CB (Split System: Heat Pump with Remote Outdoor Unit-Air-Source) | Centrally-Ducted | HH860E2S11 | CTF60D5CJS1 | TM9E120D20MP12 | 52000 | 18 | 11 | 8.5 | 54000 | 39000 | 72.22% | 2
214398454 | 4.33 | Yes | CHAMPION HEATING AND COOLING | HRCU-A-CB (Split System: Heat Pump with Remote Outdoor Unit-Air-Source) | Centrally-Ducted | HH860E2S11 | CTM60C5CHS1 | TL8E100C20UH11 | 52000 | 19 | 11 | 8.5 | 53500 | 38500 | 71.96% | 2
214398407 | 4.33 | Yes | CHAMPION HEATING AND COOLING | HRCU-A-CB (Split System: Heat Pump with Remote Outdoor Unit-Air-Source) | Centrally-Ducted | HH860E2S11 | CTM60C5CHS1 | TL9E100C20UH11 | 52000 | 19 | 11 | 8.5 | 53500 | 38500 | 71.96% | 2
214606524 | 4.33 | Yes | CHAMPION HEATING AND COOLING | HRCU-A-C (Split System: Heat Pump with Remote Outdoor Unit with No Indoor Fan --Air Source) | Centrally-Ducted | HH860E2S11 | CTF60D5CJS1 |  | 52000 | 15.2 | 10 | 8.5 | 55000 | 40000 | 72.73% | 2
214606525 | 4.33 | Yes | CHAMPION HEATING AND COOLING | HRCU-A-C (Split System: Heat Pump with Remote Outdoor Unit with No Indoor Fan --Air Source) | Centrally-Ducted | HH860E2S11 | CTM60D5CJS1 |  | 52000 | 15.2 | 10 | 8.5 | 55000 | 40000 | 72.73% | 2
214396778 | 4.33 | Yes | CHAMPION HEATING AND COOLING | HRCU-A-CB (Split System: Heat Pump with Remote Outdoor Unit-Air-Source) | Centrally-Ducted | HH860E2S11 | CTF60D5CJS1 | TMLE130D20MP11 | 52000 | 18 | 11 | 8.5 | 54000 | 39000 | 72.22% | 2
214396308 | 4.33 | Yes | CHAMPION HEATING AND COOLING | HRCU-A-CB (Split System: Heat Pump with Remote Outdoor Unit-Air-Source) | Centrally-Ducted | HH860E2S11 | CTF60C5CHS1 | TP9C100C20MP13 | 52000 | 19 | 11 | 8.5 | 53500 | 38500 | 71.96% | 2
214396773 | 4.33 | Yes | CHAMPION HEATING AND COOLING | HRCU-A-CB (Split System: Heat Pump with Remote Outdoor Unit-Air-Source) | Centrally-Ducted | HH860E2S11 | CTF60D5CJS1 | TM8E130D20MP11 | 52000 | 18 | 11 | 8.5 | 54000 | 39000 | 72.22% | 2
214396340 | 4.33 | Yes | CHAMPION HEATING AND COOLING | HRCU-A-CB (Split System: Heat Pump with Remote Outdoor Unit-Air-Source) | Centrally-Ducted | HH860E2S11 | CTM60C5CHS1 | TM9V100C20MP12 | 52000 | 19 | 11 | 8.5 | 53500 | 38500 | 71.96% | 2
214396302 | 4.33 | Yes | CHAMPION HEATING AND COOLING | HRCU-A-CB (Split System: Heat Pump with Remote Outdoor Unit-Air-Source) | Centrally-Ducted | HH860E2S11 | CTF60C5CHS1 | TM9V100C20MP12 | 52000 | 19 | 11 | 8.5 | 53500 | 38500 | 71.96% | 2
214396733 | 4.33 | Yes | CHAMPION HEATING AND COOLING | HRCU-A-CB (Split System: Heat Pump with Remote Outdoor Unit-Air-Source) | Centrally-Ducted | HH860E2S11 | CTF60C5CHS1 | TL8E100C20UH11 | 52000 | 19 | 11 | 8.5 | 53500 | 38500 | 71.96% | 2
214397165 | 4.33 | Yes | CHAMPION HEATING AND COOLING | HRCU-A-CB (Split System: Heat Pump with Remote Outdoor Unit-Air-Source) | Centrally-Ducted | HH860E2S11 | CTF60C5CHS1 | TM9Y100C20MP11 | 52000 | 18 | 11 | 8.5 | 54500 | 39500 | 72.48% | 2
214396345 | 4.33 | Yes | CHAMPION HEATING AND COOLING | HRCU-A-CB (Split System: Heat Pump with Remote Outdoor Unit-Air-Source) | Centrally-Ducted | HH860E2S11 | CTM60C5CHS1 | TP9C100C20MP13 | 52000 | 19 | 11 | 8.5 | 53500 | 38500 | 71.96% | 2
211206907 | 4.33 | Yes | COLEMAN | HRCU-A-CB (Split System: Heat Pump with Remote Outdoor Unit-Air-Source) | Centrally-Ducted | HC20B6021 | XAMC60HE4N1+CC | TP9C100C20MP13 | 52000 | 18 | 11 | 8.5 | 55000 | 42000 | 76.36% | 2.16
211206902 | 4.33 | Yes | COLEMAN | HRCU-A-CB (Split System: Heat Pump with Remote Outdoor Unit-Air-Source) | Centrally-Ducted | HC20B6021 | XAMC60HE4N1+CC | TM9V100C20MP12 | 52000 | 18 | 11 | 8.5 | 55000 | 42000 | 76.36% | 2.16
211206912 | 4.33 | Yes | COLEMAN | HRCU-A-CB (Split System: Heat Pump with Remote Outdoor Unit-Air-Source) | Centrally-Ducted | HC20B6021 | XAMC60HE4N1+CC | CP9C100C20MP13 | 52000 | 18 | 11 | 8.5 | 55000 | 42000 | 76.36% | 2.16
211212531 | 4.33 | Yes | COLEMAN | HRCU-A-CB (Split System: Heat Pump with Remote Outdoor Unit-Air-Source) | Centrally-Ducted | HC20B6021 | JHVVC60HE4C2N1+CC |  | 52000 | 19 | 12 | 8.5 | 52500 | 40000 | 76.19% | 2
214397637 | 4.33 | Yes | COLEMAN | HRCU-A-CB (Split System: Heat Pump with Remote Outdoor Unit-Air-Source) | Centrally-Ducted | HH860E2S11 | CTF60D5CJS1 | TM9E120D20MP12 | 52000 | 18 | 11 | 8.5 | 54000 | 39000 | 72.22% | 2
214398451 | 4.33 | Yes | COLEMAN | HRCU-A-CB (Split System: Heat Pump with Remote Outdoor Unit-Air-Source) | Centrally-Ducted | HH860E2S11 | CTM60C5CHS1 | TL8E100C20UH11 | 52000 | 19 | 11 | 8.5 | 53500 | 38500 | 71.96% | 2
214606520 | 4.33 | Yes | COLEMAN | HRCU-A-C (Split System: Heat Pump with Remote Outdoor Unit with No Indoor Fan --Air Source) | Centrally-Ducted | HH860E2S11 | CTF60D5CJS1 |  | 52000 | 15.2 | 10 | 8.5 | 55000 | 40000 | 72.73% | 2
214606521 | 4.33 | Yes | COLEMAN | HRCU-A-C (Split System: Heat Pump with Remote Outdoor Unit with No Indoor Fan --Air Source) | Centrally-Ducted | HH860E2S11 | CTM60D5CJS1 |  | 52000 | 15.2 | 10 | 8.5 | 55000 | 40000 | 72.73% | 2
214396342 | 4.33 | Yes | COLEMAN | HRCU-A-CB (Split System: Heat Pump with Remote Outdoor Unit-Air-Source) | Centrally-Ducted | HH860E2S11 | CTM60C5CHS1 | TP9C100C20MP13 | 52000 | 19 | 11 | 8.5 | 53500 | 38500 | 71.96% | 2
214396299 | 4.33 | Yes | COLEMAN | HRCU-A-CB (Split System: Heat Pump with Remote Outdoor Unit-Air-Source) | Centrally-Ducted | HH860E2S11 | CTF60C5CHS1 | TM9V100C20MP12 | 52000 | 19 | 11 | 8.5 | 53500 | 38500 | 71.96% | 2
214396347 | 4.33 | Yes | COLEMAN | HRCU-A-CB (Split System: Heat Pump with Remote Outdoor Unit-Air-Source) | Centrally-Ducted | HH860E2S11 | CTM60C5CHS1 | CP9C100C20MP13 | 52000 | 19 | 11 | 8.5 | 53500 | 38500 | 71.96% | 2
214396770 | 4.33 | Yes | COLEMAN | HRCU-A-CB (Split System: Heat Pump with Remote Outdoor Unit-Air-Source) | Centrally-Ducted | HH860E2S11 | CTF60D5CJS1 | TM8E130D20MP11 | 52000 | 18 | 11 | 8.5 | 54000 | 39000 | 72.22% | 2
214396305 | 4.33 | Yes | COLEMAN | HRCU-A-CB (Split System: Heat Pump with Remote Outdoor Unit-Air-Source) | Centrally-Ducted | HH860E2S11 | CTF60C5CHS1 | TP9C100C20MP13 | 52000 | 19 | 11 | 8.5 | 53500 | 38500 | 71.96% | 2
214396310 | 4.33 | Yes | COLEMAN | HRCU-A-CB (Split System: Heat Pump with Remote Outdoor Unit-Air-Source) | Centrally-Ducted | HH860E2S11 | CTF60C5CHS1 | CP9C100C20MP13 | 52000 | 19 | 11 | 8.5 | 53500 | 38500 | 71.96% | 2
214396775 | 4.33 | Yes | COLEMAN | HRCU-A-CB (Split System: Heat Pump with Remote Outdoor Unit-Air-Source) | Centrally-Ducted | HH860E2S11 | CTF60D5CJS1 | TMLE130D20MP11 | 52000 | 18 | 11 | 8.5 | 54000 | 39000 | 72.22% | 2
214397162 | 4.33 | Yes | COLEMAN | HRCU-A-CB (Split System: Heat Pump with Remote Outdoor Unit-Air-Source) | Centrally-Ducted | HH860E2S11 | CTF60C5CHS1 | TM9Y100C20MP11 | 52000 | 18 | 11 | 8.5 | 54500 | 39500 | 72.48% | 2
214396337 | 4.33 | Yes | COLEMAN | HRCU-A-CB (Split System: Heat Pump with Remote Outdoor Unit-Air-Source) | Centrally-Ducted | HH860E2S11 | CTM60C5CHS1 | TM9V100C20MP12 | 52000 | 19 | 11 | 8.5 | 53500 | 38500 | 71.96% | 2
214398404 | 4.33 | Yes | COLEMAN | HRCU-A-CB (Split System: Heat Pump with Remote Outdoor Unit-Air-Source) | Centrally-Ducted | HH860E2S11 | CTM60C5CHS1 | TL9E100C20UH11 | 52000 | 19 | 11 | 8.5 | 53500 | 38500 | 71.96% | 2
214396730 | 4.33 | Yes | COLEMAN | HRCU-A-CB (Split System: Heat Pump with Remote Outdoor Unit-Air-Source) | Centrally-Ducted | HH860E2S11 | CTF60C5CHS1 | TL8E100C20UH11 | 52000 | 19 | 11 | 8.5 | 53500 | 38500 | 71.96% | 2
208141158 | 4.33 | No | ECOER | HRCU-A-CB (Split System: Heat Pump with Remote Outdoor Unit-Air-Source) | Centrally-Ducted | EODA18H-4860B | GNC4860DPT | MGH96M100D5A | 52000 | 16.5 | 10 | 8.5 | 54000 | 37800 | 70% | 1.9
208141157 | 4.33 | No | ECOER | HRCU-A-CB (Split System: Heat Pump with Remote Outdoor Unit-Air-Source) | Centrally-Ducted | EODA18H-4860B | GNC4860DPT | MGH96M120D5A | 52000 | 16.5 | 10 | 8.5 | 54000 | 37800 | 70% | 1.9
214303516 | 4.33 | Yes | ECOER | HRCU-A-C (Split System: Heat Pump with Remote Outdoor Unit with No Indoor Fan --Air Source) | Centrally-Ducted | EODA19H-4860A | GNC4860CPT+DK |  | 52000 | 15.2 | 10.8 | 8.6 | 53000 | 37200 | 70.19% | 1.9
214303531 | 4.33 | No | ECOER | HRCU-A-CB (Split System: Heat Pump with Remote Outdoor Unit-Air-Source) | Centrally-Ducted | EODA19H-4860A | GNC4860DPT | MGH96M120D5A | 52000 | 18 | 11.7 | 8.7 | 54000 | 37800 | 70% | 1.9
214303530 | 4.33 | No | ECOER | HRCU-A-CB (Split System: Heat Pump with Remote Outdoor Unit-Air-Source) | Centrally-Ducted | EODA19H-4860A | GNC4860CPT | MGH96M100C5A | 52000 | 18 | 11.4 | 8.7 | 54000 | 37800 | 70% | 1.9
214660207 | 4.33 | No | ECOER | HRCU-A-CB (Split System: Heat Pump with Remote Outdoor Unit-Air-Source) | Centrally-Ducted | EODA18H-4860BAA | EBCT4860DAA | MGH96M100C5A | 52000 | 16.5 | 10 | 8.5 | 54000 | 37800 | 70% | 1.9
214660184 | 4.33 | No | ECOER | HRCU-A-CB (Split System: Heat Pump with Remote Outdoor Unit-Air-Source) | Centrally-Ducted | EODA18H-4860BAA | D(A,C,E)60B44+TDR | MGH96M100D5A | 52000 | 16.5 | 10 | 8.5 | 54000 | 37800 | 70% | 1.9
214660201 | 4.33 | No | ECOER | HRCU-A-CB (Split System: Heat Pump with Remote Outdoor Unit-Air-Source) | Centrally-Ducted | EODA18H-4860BAA | EBCT4860CAA | MGH96M100C5A | 52000 | 16.5 | 10 | 8.5 | 54000 | 37800 | 70% | 1.9
214660547 | 4.33 | Yes | ECOER | HRCU-A-C (Split System: Heat Pump with Remote Outdoor Unit with No Indoor Fan --Air Source) | Centrally-Ducted | EODA19H-4860AA* | GNC4860CPT+DK |  | 52000 | 15.2 | 10.8 | 8.6 | 53000 | 37200 | 70.19% | 1.9
214303517 | 4.33 | Yes | ECOER | HRCU-A-C (Split System: Heat Pump with Remote Outdoor Unit with No Indoor Fan --Air Source) | Centrally-Ducted | EODA19H-4860A | GNC4860DPT+DK |  | 52000 | 15.2 | 10.8 | 8.6 | 53000 | 37200 | 70.19% | 1.9
214660182 | 4.33 | No | ECOER | HRCU-A-CB (Split System: Heat Pump with Remote Outdoor Unit-Air-Source) | Centrally-Ducted | EODA18H-4860BAA | D(A,C,E)60B44+TDR | MGH96M100C5A | 52000 | 16.5 | 10 | 8.5 | 54000 | 37800 | 70% | 1.9
214660209 | 4.33 | No | ECOER | HRCU-A-CB (Split System: Heat Pump with Remote Outdoor Unit-Air-Source) | Centrally-Ducted | EODA18H-4860BAA | EBCT4860DAA | MGH96M100D5A | 52000 | 16.5 | 10 | 8.5 | 54000 | 37800 | 70% | 1.9
214660563 | 4.33 | No | ECOER | HRCU-A-CB (Split System: Heat Pump with Remote Outdoor Unit-Air-Source) | Centrally-Ducted | EODA19H-4860AA* | GNC4860DPT | MGH96M100D5A | 52000 | 18 | 11.7 | 8.7 | 54000 | 37800 | 70% | 1.9
214660208 | 4.33 | No | ECOER | HRCU-A-CB (Split System: Heat Pump with Remote Outdoor Unit-Air-Source) | Centrally-Ducted | EODA18H-4860BAA | EBCT4860DAA | MGH96M120D5A | 52000 | 16.5 | 10 | 8.5 | 54000 | 37800 | 70% | 1.9
214660203 | 4.33 | No | ECOER | HRCU-A-CB (Split System: Heat Pump with Remote Outdoor Unit-Air-Source) | Centrally-Ducted | EODA18H-4860BAA | EBCT4860CAA | MGH96M100D5A | 52000 | 16.5 | 10 | 8.5 | 54000 | 37800 | 70% | 1.9
214660548 | 4.33 | Yes | ECOER | HRCU-A-C (Split System: Heat Pump with Remote Outdoor Unit with No Indoor Fan --Air Source) | Centrally-Ducted | EODA19H-4860AA* | GNC4860DPT+DK |  | 52000 | 15.2 | 10.8 | 8.6 | 53000 | 37200 | 70.19% | 1.9
214660561 | 4.33 | No | ECOER | HRCU-A-CB (Split System: Heat Pump with Remote Outdoor Unit-Air-Source) | Centrally-Ducted | EODA19H-4860AA* | GNC4860CPT | MGH96M100C5A | 52000 | 18 | 11.4 | 8.7 | 54000 | 37800 | 70% | 1.9
214303532 | 4.33 | No | ECOER | HRCU-A-CB (Split System: Heat Pump with Remote Outdoor Unit-Air-Source) | Centrally-Ducted | EODA19H-4860A | GNC4860DPT | MGH96M100D5A | 52000 | 18 | 11.7 | 8.7 | 54000 | 37800 | 70% | 1.9
214660202 | 4.33 | No | ECOER | HRCU-A-CB (Split System: Heat Pump with Remote Outdoor Unit-Air-Source) | Centrally-Ducted | EODA18H-4860BAA | EBCT4860CAA | MGH96M120D5A | 52000 | 16.5 | 10 | 8.5 | 54000 | 37800 | 70% | 1.9
214660183 | 4.33 | No | ECOER | HRCU-A-CB (Split System: Heat Pump with Remote Outdoor Unit-Air-Source) | Centrally-Ducted | EODA18H-4860BAA | D(A,C,E)60B44+TDR | MGH96M120D5A | 52000 | 16.5 | 10 | 8.5 | 54000 | 37800 | 70% | 1.9
214660562 | 4.33 | No | ECOER | HRCU-A-CB (Split System: Heat Pump with Remote Outdoor Unit-Air-Source) | Centrally-Ducted | EODA19H-4860AA* | GNC4860DPT | MGH96M120D5A | 52000 | 18 | 11.7 | 8.7 | 54000 | 37800 | 70% | 1.9
214333177 | 4.33 | Yes | ECOER | HRCU-A-C (Split System: Heat Pump with Remote Outdoor Unit with No Indoor Fan --Air Source) | Centrally-Ducted | EODA18H-4860B | GNC4860CPT+DK |  | 52000 | 15.2 | 10 | 8.5 | 53000 | 37200 | 70.19% | 1.9
214333178 | 4.33 | Yes | ECOER | HRCU-A-C (Split System: Heat Pump with Remote Outdoor Unit with No Indoor Fan --Air Source) | Centrally-Ducted | EODA18H-4860B | GNC4860DPT+DK |  | 52000 | 15.2 | 10 | 8.5 | 53000 | 37200 | 70.19% | 1.9
214731843 | 4.33 | No | ECOER | HRCU-A-CB (Split System: Heat Pump with Remote Outdoor Unit-Air-Source) | Centrally-Ducted | EODA18H-4860BAA | GNC4860CPT | FG7SA-108C-T35C* | 52000 | 16 | 10 | 8.2 | 54000 | 37800 | 70% | 1.9
214592622 | 4.33 | No | ECOER | HRCU-A-CB (Split System: Heat Pump with Remote Outdoor Unit-Air-Source) | Centrally-Ducted | EODA18H-4860B | EBCT4860DAA | MGH96M120D5A | 52000 | 16.5 | 10 | 8.5 | 54000 | 37800 | 70% | 1.9
214592621 | 4.33 | No | ECOER | HRCU-A-CB (Split System: Heat Pump with Remote Outdoor Unit-Air-Source) | Centrally-Ducted | EODA18H-4860B | EBCT4860DAA | MGH96M100D5A | 52000 | 16.5 | 10 | 8.5 | 54000 | 37800 | 70% | 1.9
214592567 | 4.33 | No | ECOER | HRCU-A-CB (Split System: Heat Pump with Remote Outdoor Unit-Air-Source) | Centrally-Ducted | EODA18H-4860B | D(A,C,E)60B44+TDR | MGH96M100C5A | 52000 | 16.5 | 10 | 8.5 | 54000 | 37800 | 70% | 1.9
214592569 | 4.33 | No | ECOER | HRCU-A-CB (Split System: Heat Pump with Remote Outdoor Unit-Air-Source) | Centrally-Ducted | EODA18H-4860B | D(A,C,E)60B44+TDR | MGH96M120D5A | 52000 | 16.5 | 10 | 8.5 | 54000 | 37800 | 70% | 1.9
214608222 | 4.33 | Yes | ECOER | HRCU-A-C (Split System: Heat Pump with Remote Outdoor Unit with No Indoor Fan --Air Source) | Centrally-Ducted | EODA18H-4860BAA | GNC4860CPT+DK |  | 52000 | 15.2 | 10 | 8.5 | 53000 | 37200 | 70.19% | 1.9
214608232 | 4.33 | No | ECOER | HRCU-A-CB (Split System: Heat Pump with Remote Outdoor Unit-Air-Source) | Centrally-Ducted | EODA18H-4860BAA | GNC4860DPT | MGH96M120D5A | 52000 | 16.5 | 10 | 8.5 | 54000 | 37800 | 70% | 1.9
214608233 | 4.33 | No | ECOER | HRCU-A-CB (Split System: Heat Pump with Remote Outdoor Unit-Air-Source) | Centrally-Ducted | EODA18H-4860BAA | GNC4860DPT | MGH96M100D5A | 52000 | 16.5 | 10 | 8.5 | 54000 | 37800 | 70% | 1.9
214608223 | 4.33 | Yes | ECOER | HRCU-A-C (Split System: Heat Pump with Remote Outdoor Unit with No Indoor Fan --Air Source) | Centrally-Ducted | EODA18H-4860BAA | GNC4860DPT+DK |  | 52000 | 15.2 | 10 | 8.5 | 53000 | 37200 | 70.19% | 1.9
214592568 | 4.33 | No | ECOER | HRCU-A-CB (Split System: Heat Pump with Remote Outdoor Unit-Air-Source) | Centrally-Ducted | EODA18H-4860B | D(A,C,E)60B44+TDR | MGH96M100D5A | 52000 | 16.5 | 10 | 8.5 | 54000 | 37800 | 70% | 1.9
214592620 | 4.33 | No | ECOER | HRCU-A-CB (Split System: Heat Pump with Remote Outdoor Unit-Air-Source) | Centrally-Ducted | EODA18H-4860B | EBCT4860CAA | MGH96M100C5A | 52000 | 16.5 | 10 | 8.5 | 54000 | 37800 | 70% | 1.9
211206909 | 4.33 | Yes | FRASER-JOHNSTON | HRCU-A-CB (Split System: Heat Pump with Remote Outdoor Unit-Air-Source) | Centrally-Ducted | HL20B6021 | XAMC60HE4N1+CC | TP9C100C20MP13 | 52000 | 18 | 11 | 8.5 | 55000 | 42000 | 76.36% | 2.16
211206904 | 4.33 | Yes | FRASER-JOHNSTON | HRCU-A-CB (Split System: Heat Pump with Remote Outdoor Unit-Air-Source) | Centrally-Ducted | HL20B6021 | XAMC60HE4N1+CC | TM9V100C20MP12 | 52000 | 18 | 11 | 8.5 | 55000 | 42000 | 76.36% | 2.16
211212528 | 4.33 | Yes | FRASER-JOHNSTON | HRCU-A-CB (Split System: Heat Pump with Remote Outdoor Unit-Air-Source) | Centrally-Ducted | HL20B6021 | JHVVC60HE4C2N1+CC |  | 52000 | 19 | 12 | 8.5 | 52500 | 40000 | 76.19% | 2
214397639 | 4.33 | Yes | FRASER-JOHNSTON | HRCU-A-CB (Split System: Heat Pump with Remote Outdoor Unit-Air-Source) | Centrally-Ducted | HH860E2S11 | CTF60D5CJS1 | TM9E120D20MP12 | 52000 | 18 | 11 | 8.5 | 54000 | 39000 | 72.22% | 2
214398453 | 4.33 | Yes | FRASER-JOHNSTON | HRCU-A-CB (Split System: Heat Pump with Remote Outdoor Unit-Air-Source) | Centrally-Ducted | HH860E2S11 | CTM60C5CHS1 | TL8E100C20UH11 | 52000 | 19 | 11 | 8.5 | 53500 | 38500 | 71.96% | 2
214398406 | 4.33 | Yes | FRASER-JOHNSTON | HRCU-A-CB (Split System: Heat Pump with Remote Outdoor Unit-Air-Source) | Centrally-Ducted | HH860E2S11 | CTM60C5CHS1 | TL9E100C20UH11 | 52000 | 19 | 11 | 8.5 | 53500 | 38500 | 71.96% | 2
214606527 | 4.33 | Yes | FRASER-JOHNSTON | HRCU-A-C (Split System: Heat Pump with Remote Outdoor Unit with No Indoor Fan --Air Source) | Centrally-Ducted | HH860E2S11 | CTM60D5CJS1 |  | 52000 | 15.2 | 10 | 8.5 | 55000 | 40000 | 72.73% | 2
214606526 | 4.33 | Yes | FRASER-JOHNSTON | HRCU-A-C (Split System: Heat Pump with Remote Outdoor Unit with No Indoor Fan --Air Source) | Centrally-Ducted | HH860E2S11 | CTF60D5CJS1 |  | 52000 | 15.2 | 10 | 8.5 | 55000 | 40000 | 72.73% | 2
214396344 | 4.33 | Yes | FRASER-JOHNSTON | HRCU-A-CB (Split System: Heat Pump with Remote Outdoor Unit-Air-Source) | Centrally-Ducted | HH860E2S11 | CTM60C5CHS1 | TP9C100C20MP13 | 52000 | 19 | 11 | 8.5 | 53500 | 38500 | 71.96% | 2
214396777 | 4.33 | Yes | FRASER-JOHNSTON | HRCU-A-CB (Split System: Heat Pump with Remote Outdoor Unit-Air-Source) | Centrally-Ducted | HH860E2S11 | CTF60D5CJS1 | TMLE130D20MP11 | 52000 | 18 | 11 | 8.5 | 54000 | 39000 | 72.22% | 2
214396301 | 4.33 | Yes | FRASER-JOHNSTON | HRCU-A-CB (Split System: Heat Pump with Remote Outdoor Unit-Air-Source) | Centrally-Ducted | HH860E2S11 | CTF60C5CHS1 | TM9V100C20MP12 | 52000 | 19 | 11 | 8.5 | 53500 | 38500 | 71.96% | 2
214396732 | 4.33 | Yes | FRASER-JOHNSTON | HRCU-A-CB (Split System: Heat Pump with Remote Outdoor Unit-Air-Source) | Centrally-Ducted | HH860E2S11 | CTF60C5CHS1 | TL8E100C20UH11 | 52000 | 19 | 11 | 8.5 | 53500 | 38500 | 71.96% | 2
214396339 | 4.33 | Yes | FRASER-JOHNSTON | HRCU-A-CB (Split System: Heat Pump with Remote Outdoor Unit-Air-Source) | Centrally-Ducted | HH860E2S11 | CTM60C5CHS1 | TM9V100C20MP12 | 52000 | 19 | 11 | 8.5 | 53500 | 38500 | 71.96% | 2
214397164 | 4.33 | Yes | FRASER-JOHNSTON | HRCU-A-CB (Split System: Heat Pump with Remote Outdoor Unit-Air-Source) | Centrally-Ducted | HH860E2S11 | CTF60C5CHS1 | TM9Y100C20MP11 | 52000 | 18 | 11 | 8.5 | 54500 | 39500 | 72.48% | 2
214396307 | 4.33 | Yes | FRASER-JOHNSTON | HRCU-A-CB (Split System: Heat Pump with Remote Outdoor Unit-Air-Source) | Centrally-Ducted | HH860E2S11 | CTF60C5CHS1 | TP9C100C20MP13 | 52000 | 19 | 11 | 8.5 | 53500 | 38500 | 71.96% | 2
214396772 | 4.33 | Yes | FRASER-JOHNSTON | HRCU-A-CB (Split System: Heat Pump with Remote Outdoor Unit-Air-Source) | Centrally-Ducted | HH860E2S11 | CTF60D5CJS1 | TM8E130D20MP11 | 52000 | 18 | 11 | 8.5 | 54000 | 39000 | 72.22% | 2
211206911 | 4.33 | Yes | JOHNSON CONTROLS | HRCU-A-CB (Split System: Heat Pump with Remote Outdoor Unit-Air-Source) | Centrally-Ducted | HL20B6021 | XAMC60HE4N1+CC | TP9C100C20MP13 | 52000 | 18 | 11 | 8.5 | 55000 | 42000 | 76.36% | 2.16
211212532 | 4.33 | Yes | JOHNSON CONTROLS | HRCU-A-CB (Split System: Heat Pump with Remote Outdoor Unit-Air-Source) | Centrally-Ducted | HL20B6021 | JHVVC60HE4C2N1+CC |  | 52000 | 19 | 12 | 8.5 | 52500 | 40000 | 76.19% | 2
211206906 | 4.33 | Yes | JOHNSON CONTROLS | HRCU-A-CB (Split System: Heat Pump with Remote Outdoor Unit-Air-Source) | Centrally-Ducted | HL20B6021 | XAMC60HE4N1+CC | TM9V100C20MP12 | 52000 | 18 | 11 | 8.5 | 55000 | 42000 | 76.36% | 2.16
214398408 | 4.33 | Yes | JOHNSON CONTROLS | HRCU-A-CB (Split System: Heat Pump with Remote Outdoor Unit-Air-Source) | Centrally-Ducted | HH860E2S11 | CTM60C5CHS1 | TL9E100C20UH11 | 52000 | 19 | 11 | 8.5 | 53500 | 38500 | 71.96% | 2
214397641 | 4.33 | Yes | JOHNSON CONTROLS | HRCU-A-CB (Split System: Heat Pump with Remote Outdoor Unit-Air-Source) | Centrally-Ducted | HH860E2S11 | CTF60D5CJS1 | TM9E120D20MP12 | 52000 | 18 | 11 | 8.5 | 54000 | 39000 | 72.22% | 2
214606522 | 4.33 | Yes | JOHNSON CONTROLS | HRCU-A-C (Split System: Heat Pump with Remote Outdoor Unit with No Indoor Fan --Air Source) | Centrally-Ducted | HH860E2S11 | CTF60D5CJS1 |  | 52000 | 15.2 | 10 | 8.5 | 55000 | 40000 | 72.73% | 2
214606523 | 4.33 | Yes | JOHNSON CONTROLS | HRCU-A-C (Split System: Heat Pump with Remote Outdoor Unit with No Indoor Fan --Air Source) | Centrally-Ducted | HH860E2S11 | CTM60D5CJS1 |  | 52000 | 15.2 | 10 | 8.5 | 55000 | 40000 | 72.73% | 2
214396309 | 4.33 | Yes | JOHNSON CONTROLS | HRCU-A-CB (Split System: Heat Pump with Remote Outdoor Unit-Air-Source) | Centrally-Ducted | HH860E2S11 | CTF60C5CHS1 | TP9C100C20MP13 | 52000 | 19 | 11 | 8.5 | 53500 | 38500 | 71.96% | 2
214397166 | 4.33 | Yes | JOHNSON CONTROLS | HRCU-A-CB (Split System: Heat Pump with Remote Outdoor Unit-Air-Source) | Centrally-Ducted | HH860E2S11 | CTF60C5CHS1 | TM9Y100C20MP11 | 52000 | 18 | 11 | 8.5 | 54500 | 39500 | 72.48% | 2
214396303 | 4.33 | Yes | JOHNSON CONTROLS | HRCU-A-CB (Split System: Heat Pump with Remote Outdoor Unit-Air-Source) | Centrally-Ducted | HH860E2S11 | CTF60C5CHS1 | TM9V100C20MP12 | 52000 | 19 | 11 | 8.5 | 53500 | 38500 | 71.96% | 2
214396346 | 4.33 | Yes | JOHNSON CONTROLS | HRCU-A-CB (Split System: Heat Pump with Remote Outdoor Unit-Air-Source) | Centrally-Ducted | HH860E2S11 | CTM60C5CHS1 | TP9C100C20MP13 | 52000 | 19 | 11 | 8.5 | 53500 | 38500 | 71.96% | 2
214396774 | 4.33 | Yes | JOHNSON CONTROLS | HRCU-A-CB (Split System: Heat Pump with Remote Outdoor Unit-Air-Source) | Centrally-Ducted | HH860E2S11 | CTF60D5CJS1 | TM8E130D20MP11 | 52000 | 18 | 11 | 8.5 | 54000 | 39000 | 72.22% | 2
214396779 | 4.33 | Yes | JOHNSON CONTROLS | HRCU-A-CB (Split System: Heat Pump with Remote Outdoor Unit-Air-Source) | Centrally-Ducted | HH860E2S11 | CTF60D5CJS1 | TMLE130D20MP11 | 52000 | 18 | 11 | 8.5 | 54000 | 39000 | 72.22% | 2
214396734 | 4.33 | Yes | JOHNSON CONTROLS | HRCU-A-CB (Split System: Heat Pump with Remote Outdoor Unit-Air-Source) | Centrally-Ducted | HH860E2S11 | CTF60C5CHS1 | TL8E100C20UH11 | 52000 | 19 | 11 | 8.5 | 53500 | 38500 | 71.96% | 2
214396341 | 4.33 | Yes | JOHNSON CONTROLS | HRCU-A-CB (Split System: Heat Pump with Remote Outdoor Unit-Air-Source) | Centrally-Ducted | HH860E2S11 | CTM60C5CHS1 | TM9V100C20MP12 | 52000 | 19 | 11 | 8.5 | 53500 | 38500 | 71.96% | 2
214398455 | 4.33 | Yes | JOHNSON CONTROLS | HRCU-A-CB (Split System: Heat Pump with Remote Outdoor Unit-Air-Source) | Centrally-Ducted | HH860E2S11 | CTM60C5CHS1 | TL8E100C20UH11 | 52000 | 19 | 11 | 8.5 | 53500 | 38500 | 71.96% | 2
211206908 | 4.33 | Yes | LUXAIRE | HRCU-A-CB (Split System: Heat Pump with Remote Outdoor Unit-Air-Source) | Centrally-Ducted | HL20B6021 | XAMC60HE4N1+CC | TP9C100C20MP13 | 52000 | 18 | 11 | 8.5 | 55000 | 42000 | 76.36% | 2.16
211206913 | 4.33 | Yes | LUXAIRE | HRCU-A-CB (Split System: Heat Pump with Remote Outdoor Unit-Air-Source) | Centrally-Ducted | HL20B6021 | XAMC60HE4N1+CC | LP9C100C20MP13 | 52000 | 18 | 11 | 8.5 | 55000 | 42000 | 76.36% | 2.16
211206903 | 4.33 | Yes | LUXAIRE | HRCU-A-CB (Split System: Heat Pump with Remote Outdoor Unit-Air-Source) | Centrally-Ducted | HL20B6021 | XAMC60HE4N1+CC | TM9V100C20MP12 | 52000 | 18 | 11 | 8.5 | 55000 | 42000 | 76.36% | 2.16
211212530 | 4.33 | Yes | LUXAIRE | HRCU-A-CB (Split System: Heat Pump with Remote Outdoor Unit-Air-Source) | Centrally-Ducted | HL20B6021 | JHVVC60HE4C2N1+CC |  | 52000 | 19 | 12 | 8.5 | 52500 | 40000 | 76.19% | 2
214397638 | 4.33 | Yes | LUXAIRE | HRCU-A-CB (Split System: Heat Pump with Remote Outdoor Unit-Air-Source) | Centrally-Ducted | HH860E2S11 | CTF60D5CJS1 | TM9E120D20MP12 | 52000 | 18 | 11 | 8.5 | 54000 | 39000 | 72.22% | 2
214398452 | 4.33 | Yes | LUXAIRE | HRCU-A-CB (Split System: Heat Pump with Remote Outdoor Unit-Air-Source) | Centrally-Ducted | HH860E2S11 | CTM60C5CHS1 | TL8E100C20UH11 | 52000 | 19 | 11 | 8.5 | 53500 | 38500 | 71.96% | 2
214398405 | 4.33 | Yes | LUXAIRE | HRCU-A-CB (Split System: Heat Pump with Remote Outdoor Unit-Air-Source) | Centrally-Ducted | HH860E2S11 | CTM60C5CHS1 | TL9E100C20UH11 | 52000 | 19 | 11 | 8.5 | 53500 | 38500 | 71.96% | 2
214606529 | 4.33 | Yes | LUXAIRE | HRCU-A-C (Split System: Heat Pump with Remote Outdoor Unit with No Indoor Fan --Air Source) | Centrally-Ducted | HH860E2S11 | CTM60D5CJS1 |  | 52000 | 15.2 | 10 | 8.5 | 55000 | 40000 | 72.73% | 2
214606528 | 4.33 | Yes | LUXAIRE | HRCU-A-C (Split System: Heat Pump with Remote Outdoor Unit with No Indoor Fan --Air Source) | Centrally-Ducted | HH860E2S11 | CTF60D5CJS1 |  | 52000 | 15.2 | 10 | 8.5 | 55000 | 40000 | 72.73% | 2
214396306 | 4.33 | Yes | LUXAIRE | HRCU-A-CB (Split System: Heat Pump with Remote Outdoor Unit-Air-Source) | Centrally-Ducted | HH860E2S11 | CTF60C5CHS1 | TP9C100C20MP13 | 52000 | 19 | 11 | 8.5 | 53500 | 38500 | 71.96% | 2
214396776 | 4.33 | Yes | LUXAIRE | HRCU-A-CB (Split System: Heat Pump with Remote Outdoor Unit-Air-Source) | Centrally-Ducted | HH860E2S11 | CTF60D5CJS1 | TMLE130D20MP11 | 52000 | 18 | 11 | 8.5 | 54000 | 39000 | 72.22% | 2
214397163 | 4.33 | Yes | LUXAIRE | HRCU-A-CB (Split System: Heat Pump with Remote Outdoor Unit-Air-Source) | Centrally-Ducted | HH860E2S11 | CTF60C5CHS1 | TM9Y100C20MP11 | 52000 | 18 | 11 | 8.5 | 54500 | 39500 | 72.48% | 2
214396300 | 4.33 | Yes | LUXAIRE | HRCU-A-CB (Split System: Heat Pump with Remote Outdoor Unit-Air-Source) | Centrally-Ducted | HH860E2S11 | CTF60C5CHS1 | TM9V100C20MP12 | 52000 | 19 | 11 | 8.5 | 53500 | 38500 | 71.96% | 2
214396311 | 4.33 | Yes | LUXAIRE | HRCU-A-CB (Split System: Heat Pump with Remote Outdoor Unit-Air-Source) | Centrally-Ducted | HH860E2S11 | CTF60C5CHS1 | LP9C100C20MP13 | 52000 | 19 | 11 | 8.5 | 53500 | 38500 | 71.96% | 2
214396348 | 4.33 | Yes | LUXAIRE | HRCU-A-CB (Split System: Heat Pump with Remote Outdoor Unit-Air-Source) | Centrally-Ducted | HH860E2S11 | CTM60C5CHS1 | LP9C100C20MP13 | 52000 | 19 | 11 | 8.5 | 53500 | 38500 | 71.96% | 2
214396343 | 4.33 | Yes | LUXAIRE | HRCU-A-CB (Split System: Heat Pump with Remote Outdoor Unit-Air-Source) | Centrally-Ducted | HH860E2S11 | CTM60C5CHS1 | TP9C100C20MP13 | 52000 | 19 | 11 | 8.5 | 53500 | 38500 | 71.96% | 2
214396771 | 4.33 | Yes | LUXAIRE | HRCU-A-CB (Split System: Heat Pump with Remote Outdoor Unit-Air-Source) | Centrally-Ducted | HH860E2S11 | CTF60D5CJS1 | TM8E130D20MP11 | 52000 | 18 | 11 | 8.5 | 54000 | 39000 | 72.22% | 2
214396338 | 4.33 | Yes | LUXAIRE | HRCU-A-CB (Split System: Heat Pump with Remote Outdoor Unit-Air-Source) | Centrally-Ducted | HH860E2S11 | CTM60C5CHS1 | TM9V100C20MP12 | 52000 | 19 | 11 | 8.5 | 53500 | 38500 | 71.96% | 2
214396731 | 4.33 | Yes | LUXAIRE | HRCU-A-CB (Split System: Heat Pump with Remote Outdoor Unit-Air-Source) | Centrally-Ducted | HH860E2S11 | CTF60C5CHS1 | TL8E100C20UH11 | 52000 | 19 | 11 | 8.5 | 53500 | 38500 | 71.96% | 2
202902433 | 4.33 | No | MIDEA | HRCU-A-CB (Split System: Heat Pump with Remote Outdoor Unit-Air-Source) | Centrally-Ducted | MOVA-60HDN1-M20G | MC**4860DNTF | MGH96M120D5A | 52000 | 18 | 11.7 | 8.5 | 54000 | 37800 | 70% | 1.85
202850900 | 4.33 | No | MIDEA | HRCU-A-CB (Split System: Heat Pump with Remote Outdoor Unit-Air-Source) | Centrally-Ducted | MOVA-60HDN1-M20G | MVME60C2MN1TA |  | 52000 | 18 | 11.7 | 9.5 | 55000 | 38500 | 70% | 2.02
202902431 | 4.33 | No | MIDEA | HRCU-A-CB (Split System: Heat Pump with Remote Outdoor Unit-Air-Source) | Centrally-Ducted | MOVA-60HDN1-M20G | MC**4860DNTF | MGH96M100D5A | 52000 | 18 | 11.7 | 8.5 | 54000 | 37800 | 70% | 1.85
214771657 | 4.33 | No | MIDEA | HRCU-A-CB (Split System: Heat Pump with Remote Outdoor Unit-Air-Source) | Centrally-Ducted | MOVB-60HDN10-M20G | MVME60C2MN10TB |  | 52000 | 18 | 11.7 | 9.5 | 55000 | 38500 | 70% | 2
205301886 | 4.33 | No | PIONEER | HRCU-A-CB (Split System: Heat Pump with Remote Outdoor Unit-Air-Source) | Centrally-Ducted | YD060GMFI20MR2 | DC060GMFI20HT2 |  | 52000 | 18 | 11.7 | 9.5 | 55000 | 38500 | 70% | 2.02
214336684 | 4.33 | No | RHEEM | HRCU-A-CB (Split System: Heat Pump with Remote Outdoor Unit-Air-Source) | Centrally-Ducted | RD17AZ60AJ3N | CP61C34+TDR | R802VA125524M | 52000 | 18.9 | 9.8 | 8.1 | 53500 | 49000 | 91.59% | 1.75
214336689 | 4.33 | No | RHEEM | HRCU-A-CB (Split System: Heat Pump with Remote Outdoor Unit-Air-Source) | Centrally-Ducted | RD17AZ60AJ3N | CP61C34+TDR | R921V1155A24M4S | 52000 | 17.9 | 9.8 | 8.1 | 54000 | 49000 | 90.74% | 1.75
214336662 | 4.33 | No | RHEEM | HRCU-A-CB (Split System: Heat Pump with Remote Outdoor Unit-Air-Source) | Centrally-Ducted | RD17AZ60AJ3N | CP61C34+TDR | R801V0755A21UHN | 52000 | 17.9 | 9.8 | 8.1 | 54000 | 49500 | 91.67% | 1.75
214336673 | 4.33 | No | RHEEM | HRCU-A-CB (Split System: Heat Pump with Remote Outdoor Unit-Air-Source) | Centrally-Ducted | RD17AZ60AJ3N | CP61C34+TDR | R802V0755A21UHS | 52000 | 17.9 | 9.8 | 8.1 | 54000 | 49500 | 91.67% | 1.75
214336698 | 4.33 | No | RHEEM | HRCU-A-CB (Split System: Heat Pump with Remote Outdoor Unit-Air-Source) | Centrally-Ducted | RD17AZ60AJ3N | CP61C34+TDR | R962V1155A24M4S | 52000 | 17.9 | 9.8 | 8.1 | 54000 | 49000 | 90.74% | 1.75
214336678 | 4.33 | No | RHEEM | HRCU-A-CB (Split System: Heat Pump with Remote Outdoor Unit-Air-Source) | Centrally-Ducted | RD17AZ60AJ3N | CP61C34+TDR | R802V1255A24UHN | 52000 | 17.9 | 9.8 | 8.1 | 53500 | 49000 | 91.59% | 1.75
214336666 | 4.33 | No | RHEEM | HRCU-A-CB (Split System: Heat Pump with Remote Outdoor Unit-Air-Source) | Centrally-Ducted | RD17AZ60AJ3N | CP61C34+TDR | R801V1005A21UHS | 52000 | 17.9 | 9.8 | 8.1 | 53500 | 49000 | 91.59% | 1.75
214336667 | 4.33 | No | RHEEM | HRCU-A-CB (Split System: Heat Pump with Remote Outdoor Unit-Air-Source) | Centrally-Ducted | RD17AZ60AJ3N | CP61C34+TDR | R801V1005A21UHU | 52000 | 17.9 | 9.8 | 8.1 | 54000 | 49000 | 90.74% | 1.75
214336674 | 4.33 | No | RHEEM | HRCU-A-CB (Split System: Heat Pump with Remote Outdoor Unit-Air-Source) | Centrally-Ducted | RD17AZ60AJ3N | CP61C34+TDR | R802V1005A21DZ | 52000 | 17.9 | 9.8 | 8.1 | 53500 | 49000 | 91.59% | 1.75
214336670 | 4.33 | No | RHEEM | HRCU-A-CB (Split System: Heat Pump with Remote Outdoor Unit-Air-Source) | Centrally-Ducted | RD17AZ60AJ3N | CP61C34+TDR | R801V1505A24UH | 52000 | 17.9 | 9.8 | 8.1 | 53500 | 49000 | 91.59% | 1.75
214336672 | 4.33 | No | RHEEM | HRCU-A-CB (Split System: Heat Pump with Remote Outdoor Unit-Air-Source) | Centrally-Ducted | RD17AZ60AJ3N | CP61C34+TDR | R802V0755A21UHN | 52000 | 17.9 | 9.8 | 8.1 | 54000 | 49500 | 91.67% | 1.75
214336681 | 4.33 | No | RHEEM | HRCU-A-CB (Split System: Heat Pump with Remote Outdoor Unit-Air-Source) | Centrally-Ducted | RD17AZ60AJ3N | CP61C34+TDR | R802V1505A24UHS | 52000 | 17.9 | 9.8 | 8.1 | 53500 | 49000 | 91.59% | 1.75
214336675 | 4.33 | No | RHEEM | HRCU-A-CB (Split System: Heat Pump with Remote Outdoor Unit-Air-Source) | Centrally-Ducted | RD17AZ60AJ3N | CP61C34+TDR | R802V1005A21UHN | 52000 | 17.9 | 9.8 | 8.1 | 53500 | 49000 | 91.59% | 1.75
214336676 | 4.33 | No | RHEEM | HRCU-A-CB (Split System: Heat Pump with Remote Outdoor Unit-Air-Source) | Centrally-Ducted | RD17AZ60AJ3N | CP61C34+TDR | R802V1005A21UHS | 52000 | 17.9 | 9.8 | 8.1 | 53500 | 49000 | 91.59% | 1.75
214336669 | 4.33 | No | RHEEM | HRCU-A-CB (Split System: Heat Pump with Remote Outdoor Unit-Air-Source) | Centrally-Ducted | RD17AZ60AJ3N | CP61C34+TDR | R801V1255A24UH | 52000 | 17.9 | 9.8 | 8.1 | 53500 | 49000 | 91.59% | 1.75
214336679 | 4.33 | No | RHEEM | HRCU-A-CB (Split System: Heat Pump with Remote Outdoor Unit-Air-Source) | Centrally-Ducted | RD17AZ60AJ3N | CP61C34+TDR | R802V1255A24UHS | 52000 | 17.9 | 9.8 | 8.1 | 53500 | 49000 | 91.59% | 1.75
214336668 | 4.33 | No | RHEEM | HRCU-A-CB (Split System: Heat Pump with Remote Outdoor Unit-Air-Source) | Centrally-Ducted | RD17AZ60AJ3N | CP61C34+TDR | R801V1255A24DZ | 52000 | 17.9 | 9.8 | 8.1 | 53500 | 49000 | 91.59% | 1.75
214336664 | 4.33 | No | RHEEM | HRCU-A-CB (Split System: Heat Pump with Remote Outdoor Unit-Air-Source) | Centrally-Ducted | RD17AZ60AJ3N | CP61C34+TDR | R801V1005A21DZ | 52000 | 17.9 | 9.8 | 8.1 | 53500 | 49000 | 91.59% | 1.75
214336680 | 4.33 | No | RHEEM | HRCU-A-CB (Split System: Heat Pump with Remote Outdoor Unit-Air-Source) | Centrally-Ducted | RD17AZ60AJ3N | CP61C34+TDR | R802V1505A24UHN | 52000 | 17.9 | 9.8 | 8.1 | 53500 | 49000 | 91.59% | 1.75
214336671 | 4.33 | No | RHEEM | HRCU-A-CB (Split System: Heat Pump with Remote Outdoor Unit-Air-Source) | Centrally-Ducted | RD17AZ60AJ3N | CP61C34+TDR | R802V0755A21DZ | 52000 | 17.9 | 9.8 | 8.1 | 54000 | 49000 | 90.74% | 1.75
214336677 | 4.33 | No | RHEEM | HRCU-A-CB (Split System: Heat Pump with Remote Outdoor Unit-Air-Source) | Centrally-Ducted | RD17AZ60AJ3N | CP61C34+TDR | R802V1255A24DZ | 52000 | 17.9 | 9.8 | 8.1 | 53500 | 49000 | 91.59% | 1.75
214336694 | 4.33 | No | RHEEM | HRCU-A-CB (Split System: Heat Pump with Remote Outdoor Unit-Air-Source) | Centrally-Ducted | RD17AZ60AJ3N | CP61C34+TDR | R951V1155A24M4S | 52000 | 17.9 | 9.8 | 8.1 | 54000 | 49000 | 90.74% | 1.75
214336663 | 4.33 | No | RHEEM | HRCU-A-CB (Split System: Heat Pump with Remote Outdoor Unit-Air-Source) | Centrally-Ducted | RD17AZ60AJ3N | CP61C34+TDR | R801V0755A21UHS | 52000 | 17.9 | 9.8 | 8.1 | 54000 | 49500 | 91.67% | 1.75
214336661 | 4.33 | No | RHEEM | HRCU-A-CB (Split System: Heat Pump with Remote Outdoor Unit-Air-Source) | Centrally-Ducted | RD17AZ60AJ3N | CP61C34+TDR | R801V0755A21DZ | 52000 | 17.9 | 9.8 | 8.1 | 54000 | 49000 | 90.74% | 1.75
214336665 | 4.33 | No | RHEEM | HRCU-A-CB (Split System: Heat Pump with Remote Outdoor Unit-Air-Source) | Centrally-Ducted | RD17AZ60AJ3N | CP61C34+TDR | R801V1005A21UHN | 52000 | 17.9 | 9.8 | 8.1 | 53500 | 49000 | 91.59% | 1.75
214336682 | 4.33 | No | RHEEM | HRCU-A-CB (Split System: Heat Pump with Remote Outdoor Unit-Air-Source) | Centrally-Ducted | RD17AZ60AJ3N | CP61C34+TDR | R802VA100521M | 52000 | 18.9 | 9.8 | 8.1 | 53500 | 49000 | 91.59% | 1.75
214336683 | 4.33 | No | RHEEM | HRCU-A-CB (Split System: Heat Pump with Remote Outdoor Unit-Air-Source) | Centrally-Ducted | RD17AZ60AJ3N | CP61C34+TDR | R802VA100521Z | 52000 | 17.9 | 9.8 | 8.1 | 53500 | 49000 | 91.59% | 1.75
214336685 | 4.33 | No | RHEEM | HRCU-A-CB (Split System: Heat Pump with Remote Outdoor Unit-Air-Source) | Centrally-Ducted | RD17AZ60AJ3N | CP61C34+TDR | R802VA125524Z | 52000 | 17.9 | 9.8 | 8.1 | 53500 | 49000 | 91.59% | 1.75
214394692 | 4.33 | No | RUUD | HRCU-A-CB (Split System: Heat Pump with Remote Outdoor Unit-Air-Source) | Centrally-Ducted | RD17AZ60AJ3N | D(A,C,E)60D44+TDR | R802V1005A21UHN | 52000 | 17.9 | 9.8 | 8.1 | 53500 | 49000 | 91.59% | 1.75
214394688 | 4.33 | No | RUUD | HRCU-A-CB (Split System: Heat Pump with Remote Outdoor Unit-Air-Source) | Centrally-Ducted | RD17AZ60AJ3N | D(A,C,E)60D44+TDR | R802V1005A21DZ | 52000 | 17.9 | 9.8 | 8.1 | 53500 | 49000 | 91.59% | 1.75
214394704 | 4.33 | No | RUUD | HRCU-A-CB (Split System: Heat Pump with Remote Outdoor Unit-Air-Source) | Centrally-Ducted | RD17AZ60AJ3N | D(A,C,E)60D44+TDR | R802V1255A24UHN | 52000 | 17.9 | 9.8 | 8.1 | 53500 | 49000 | 91.59% | 1.75
214394640 | 4.33 | No | RUUD | HRCU-A-CB (Split System: Heat Pump with Remote Outdoor Unit-Air-Source) | Centrally-Ducted | RD17AZ60AJ3N | D(A,C,E)60D44+TDR | R801V0755A21UHN | 52000 | 17.9 | 9.8 | 8.1 | 54000 | 49500 | 91.67% | 1.75
214394679 | 4.33 | No | RUUD | HRCU-A-CB (Split System: Heat Pump with Remote Outdoor Unit-Air-Source) | Centrally-Ducted | RD17AZ60AJ3N | D(A,C,E)60D34+TDR | R802V0755A21UHN | 52000 | 17.8 | 9.8 | 8.1 | 54000 | 49500 | 91.67% | 1.75
214394740 | 4.33 | No | RUUD | HRCU-A-CB (Split System: Heat Pump with Remote Outdoor Unit-Air-Source) | Centrally-Ducted | RD17AZ60AJ3N | D(A,C,E)60D44+TDR | R951V1005A21M4S | 52000 | 17.9 | 9.8 | 8.1 | 54000 | 49500 | 91.67% | 1.75
214394715 | 4.33 | No | RUUD | HRCU-A-CB (Split System: Heat Pump with Remote Outdoor Unit-Air-Source) | Centrally-Ducted | RD17AZ60AJ3N | D(A,C,E)60D34+TDR | R802V1505A24UHS | 52000 | 17.8 | 9.8 | 8.1 | 53500 | 49000 | 91.59% | 1.75
214394652 | 4.33 | No | RUUD | HRCU-A-CB (Split System: Heat Pump with Remote Outdoor Unit-Air-Source) | Centrally-Ducted | RD17AZ60AJ3N | D(A,C,E)60D44+TDR | R801V1005A21UHN | 52000 | 17.9 | 9.8 | 8.1 | 53500 | 49000 | 91.59% | 1.75
214394683 | 4.33 | No | RUUD | HRCU-A-CB (Split System: Heat Pump with Remote Outdoor Unit-Air-Source) | Centrally-Ducted | RD17AZ60AJ3N | D(A,C,E)60D34+TDR | R802V0755A21UHS | 52000 | 17.8 | 9.8 | 8.1 | 54000 | 49500 | 91.67% | 1.75
214394684 | 4.33 | No | RUUD | HRCU-A-CB (Split System: Heat Pump with Remote Outdoor Unit-Air-Source) | Centrally-Ducted | RD17AZ60AJ3N | D(A,C,E)60D44+TDR | R802V0755A21UHS | 52000 | 17.9 | 9.8 | 8.1 | 54000 | 49500 | 91.67% | 1.75
214394700 | 4.33 | No | RUUD | HRCU-A-CB (Split System: Heat Pump with Remote Outdoor Unit-Air-Source) | Centrally-Ducted | RD17AZ60AJ3N | D(A,C,E)60D44+TDR | R802V1255A24DZ | 52000 | 17.9 | 9.8 | 8.1 | 53500 | 49000 | 91.59% | 1.75
214394734 | 4.33 | No | RUUD | HRCU-A-CB (Split System: Heat Pump with Remote Outdoor Unit-Air-Source) | Centrally-Ducted | RD17AZ60AJ3N | D(A,C,E)60D44+TDR | R951V0705A21M4S | 52000 | 17.9 | 9.8 | 8.1 | 54000 | 49500 | 91.67% | 1.75
214394752 | 4.33 | No | RUUD | HRCU-A-CB (Split System: Heat Pump with Remote Outdoor Unit-Air-Source) | Centrally-Ducted | RD17AZ60AJ3N | D(A,C,E)60D44+TDR | R962V0705A21M4S | 52000 | 17.9 | 9.8 | 8.1 | 54000 | 49500 | 91.67% | 1.75
214394766 | 4.33 | No | RUUD | HRCU-A-CB (Split System: Heat Pump with Remote Outdoor Unit-Air-Source) | Centrally-Ducted | RD17AZ60AJ3N | D(A,C,E)60D44+TDR | U802VA100521M | 52000 | 18.9 | 9.8 | 8.1 | 53500 | 49000 | 91.59% | 1.75
214394656 | 4.33 | No | RUUD | HRCU-A-CB (Split System: Heat Pump with Remote Outdoor Unit-Air-Source) | Centrally-Ducted | RD17AZ60AJ3N | D(A,C,E)60D44+TDR | R801V1005A21UHS | 52000 | 17.9 | 9.8 | 8.1 | 53500 | 49000 | 91.59% | 1.75
214394663 | 4.33 | No | RUUD | HRCU-A-CB (Split System: Heat Pump with Remote Outdoor Unit-Air-Source) | Centrally-Ducted | RD17AZ60AJ3N | D(A,C,E)60D34+TDR | R801V1255A24DZ | 52000 | 17.8 | 9.8 | 8.1 | 53500 | 49000 | 91.59% | 1.75
214394695 | 4.33 | No | RUUD | HRCU-A-CB (Split System: Heat Pump with Remote Outdoor Unit-Air-Source) | Centrally-Ducted | RD17AZ60AJ3N | D(A,C,E)60D34+TDR | R802V1005A21UHS | 52000 | 17.8 | 9.8 | 8.1 | 53500 | 49000 | 91.59% | 1.75
214394747 | 4.33 | No | RUUD | HRCU-A-CB (Split System: Heat Pump with Remote Outdoor Unit-Air-Source) | Centrally-Ducted | RD17AZ60AJ3N | D(A,C,E)60D34+TDR | R951V1155A24M4S | 52000 | 17.8 | 9.8 | 8.1 | 54000 | 49000 | 90.74% | 1.75
214394754 | 4.33 | No | RUUD | HRCU-A-CB (Split System: Heat Pump with Remote Outdoor Unit-Air-Source) | Centrally-Ducted | RD17AZ60AJ3N | D(A,C,E)60D44+TDR | R962V0855A21M4S | 52000 | 17 | 9.8 | 8.1 | 54000 | 49500 | 91.67% | 1.75
214394765 | 4.33 | No | RUUD | HRCU-A-CB (Split System: Heat Pump with Remote Outdoor Unit-Air-Source) | Centrally-Ducted | RD17AZ60AJ3N | D(A,C,E)60D34+TDR | U802VA100521M | 52000 | 18.8 | 9.8 | 8.1 | 53500 | 49000 | 91.59% | 1.75
214394790 | 4.33 | No | RUUD | HRCU-A-CB (Split System: Heat Pump with Remote Outdoor Unit-Air-Source) | Centrally-Ducted | RD17AZ60AJ3N | D(A,C,E)60D44+TDR | U98MV0855A21UPS | 52000 | 17.9 | 9.8 | 8.1 | 54000 | 49500 | 91.67% | 1.75
214394699 | 4.33 | No | RUUD | HRCU-A-CB (Split System: Heat Pump with Remote Outdoor Unit-Air-Source) | Centrally-Ducted | RD17AZ60AJ3N | D(A,C,E)60D34+TDR | R802V1255A24DZ | 52000 | 17.8 | 9.8 | 8.1 | 53500 | 49000 | 91.59% | 1.75
214394729 | 4.33 | No | RUUD | HRCU-A-CB (Split System: Heat Pump with Remote Outdoor Unit-Air-Source) | Centrally-Ducted | RD17AZ60AJ3N | D(A,C,E)60D34+TDR | R921V1155A24M4S | 52000 | 17.8 | 9.8 | 8.1 | 54000 | 49000 | 90.74% | 1.75
214394639 | 4.33 | No | RUUD | HRCU-A-CB (Split System: Heat Pump with Remote Outdoor Unit-Air-Source) | Centrally-Ducted | RD17AZ60AJ3N | D(A,C,E)60D34+TDR | R801V0755A21UHN | 52000 | 17.8 | 9.8 | 8.1 | 54000 | 49500 | 91.67% | 1.75
214394648 | 4.33 | No | RUUD | HRCU-A-CB (Split System: Heat Pump with Remote Outdoor Unit-Air-Source) | Centrally-Ducted | RD17AZ60AJ3N | D(A,C,E)60D44+TDR | R801V1005A21DZ | 52000 | 17.9 | 9.8 | 8.1 | 53500 | 49000 | 91.59% | 1.75
214394671 | 4.33 | No | RUUD | HRCU-A-CB (Split System: Heat Pump with Remote Outdoor Unit-Air-Source) | Centrally-Ducted | RD17AZ60AJ3N | D(A,C,E)60D34+TDR | R801V1505A24UH | 52000 | 17.8 | 9.8 | 8.1 | 53500 | 49000 | 91.59% | 1.75
214394730 | 4.33 | No | RUUD | HRCU-A-CB (Split System: Heat Pump with Remote Outdoor Unit-Air-Source) | Centrally-Ducted | RD17AZ60AJ3N | D(A,C,E)60D44+TDR | R921V1155A24M4S | 52000 | 17.9 | 9.8 | 8.1 | 54000 | 49000 | 90.74% | 1.75
214394762 | 4.33 | No | RUUD | HRCU-A-CB (Split System: Heat Pump with Remote Outdoor Unit-Air-Source) | Centrally-Ducted | RD17AZ60AJ3N | D(A,C,E)60D44+TDR | R962V1155A24M4S | 52000 | 17.9 | 9.8 | 8.1 | 54000 | 49000 | 90.74% | 1.75
214394774 | 4.33 | No | RUUD | HRCU-A-CB (Split System: Heat Pump with Remote Outdoor Unit-Air-Source) | Centrally-Ducted | RD17AZ60AJ3N | D(A,C,E)60D44+TDR | U802VA125524Z | 52000 | 17.9 | 9.8 | 8.1 | 53500 | 49000 | 91.59% | 1.75
214394680 | 4.33 | No | RUUD | HRCU-A-CB (Split System: Heat Pump with Remote Outdoor Unit-Air-Source) | Centrally-Ducted | RD17AZ60AJ3N | D(A,C,E)60D44+TDR | R802V0755A21UHN | 52000 | 17.9 | 9.8 | 8.1 | 54000 | 49500 | 91.67% | 1.75
214394687 | 4.33 | No | RUUD | HRCU-A-CB (Split System: Heat Pump with Remote Outdoor Unit-Air-Source) | Centrally-Ducted | RD17AZ60AJ3N | D(A,C,E)60D34+TDR | R802V1005A21DZ | 52000 | 17.8 | 9.8 | 8.1 | 53500 | 49000 | 91.59% | 1.75
214394796 | 4.33 | No | RUUD | HRCU-A-CB (Split System: Heat Pump with Remote Outdoor Unit-Air-Source) | Centrally-Ducted | RD17AZ60AJ3N | D(A,C,E)60D44+TDR | U98MV1155A24UPS | 52000 | 17.9 | 9.8 | 8.1 | 54000 | 49500 | 91.67% | 1.75
214394647 | 4.33 | No | RUUD | HRCU-A-CB (Split System: Heat Pump with Remote Outdoor Unit-Air-Source) | Centrally-Ducted | RD17AZ60AJ3N | D(A,C,E)60D34+TDR | R801V1005A21DZ | 52000 | 17.8 | 9.8 | 8.1 | 53500 | 49000 | 91.59% | 1.75
214394672 | 4.33 | No | RUUD | HRCU-A-CB (Split System: Heat Pump with Remote Outdoor Unit-Air-Source) | Centrally-Ducted | RD17AZ60AJ3N | D(A,C,E)60D44+TDR | R801V1505A24UH | 52000 | 17.9 | 9.8 | 8.1 | 53500 | 49000 | 91.59% | 1.75
214394722 | 4.33 | No | RUUD | HRCU-A-CB (Split System: Heat Pump with Remote Outdoor Unit-Air-Source) | Centrally-Ducted | RD17AZ60AJ3N | D(A,C,E)60D44+TDR | R921V0855A21M4S | 52000 | 17 | 9.8 | 8.1 | 54000 | 49500 | 91.67% | 1.75
214394667 | 4.33 | No | RUUD | HRCU-A-CB (Split System: Heat Pump with Remote Outdoor Unit-Air-Source) | Centrally-Ducted | RD17AZ60AJ3N | D(A,C,E)60D34+TDR | R801V1255A24UH | 52000 | 17.8 | 9.8 | 8.1 | 53500 | 49000 | 91.59% | 1.75
214394716 | 4.33 | No | RUUD | HRCU-A-CB (Split System: Heat Pump with Remote Outdoor Unit-Air-Source) | Centrally-Ducted | RD17AZ60AJ3N | D(A,C,E)60D44+TDR | R802V1505A24UHS | 52000 | 17.9 | 9.8 | 8.1 | 53500 | 49000 | 91.59% | 1.75
214394786 | 4.33 | No | RUUD | HRCU-A-CB (Split System: Heat Pump with Remote Outdoor Unit-Air-Source) | Centrally-Ducted | RD17AZ60AJ3N | D(A,C,E)60D44+TDR | U97MV1155A24DHS | 52000 | 17.9 | 9.8 | 8.1 | 54000 | 49500 | 91.67% | 1.75
214394635 | 4.33 | No | RUUD | HRCU-A-CB (Split System: Heat Pump with Remote Outdoor Unit-Air-Source) | Centrally-Ducted | RD17AZ60AJ3N | D(A,C,E)60D34+TDR | R801V0755A21DZ | 52000 | 17.8 | 9.8 | 8.1 | 54000 | 49000 | 90.74% | 1.75
214394644 | 4.33 | No | RUUD | HRCU-A-CB (Split System: Heat Pump with Remote Outdoor Unit-Air-Source) | Centrally-Ducted | RD17AZ60AJ3N | D(A,C,E)60D44+TDR | R801V0755A21UHS | 52000 | 17.9 | 9.8 | 8.1 | 54000 | 49500 | 91.67% | 1.75
214394636 | 4.33 | No | RUUD | HRCU-A-CB (Split System: Heat Pump with Remote Outdoor Unit-Air-Source) | Centrally-Ducted | RD17AZ60AJ3N | D(A,C,E)60D44+TDR | R801V0755A21DZ | 52000 | 17.9 | 9.8 | 8.1 | 54000 | 49000 | 90.74% | 1.75
214394668 | 4.33 | No | RUUD | HRCU-A-CB (Split System: Heat Pump with Remote Outdoor Unit-Air-Source) | Centrally-Ducted | RD17AZ60AJ3N | D(A,C,E)60D44+TDR | R801V1255A24UH | 52000 | 17.9 | 9.8 | 8.1 | 53500 | 49000 | 91.59% | 1.75
214394770 | 4.33 | No | RUUD | HRCU-A-CB (Split System: Heat Pump with Remote Outdoor Unit-Air-Source) | Centrally-Ducted | RD17AZ60AJ3N | D(A,C,E)60D44+TDR | U802VA125524M | 52000 | 18.9 | 9.8 | 8.1 | 53500 | 49000 | 91.59% | 1.75
214394769 | 4.33 | No | RUUD | HRCU-A-CB (Split System: Heat Pump with Remote Outdoor Unit-Air-Source) | Centrally-Ducted | RD17AZ60AJ3N | D(A,C,E)60D34+TDR | U802VA125524M | 52000 | 18.8 | 9.8 | 8.1 | 53500 | 49000 | 91.59% | 1.75
214394707 | 4.33 | No | RUUD | HRCU-A-CB (Split System: Heat Pump with Remote Outdoor Unit-Air-Source) | Centrally-Ducted | RD17AZ60AJ3N | D(A,C,E)60D34+TDR | R802V1255A24UHS | 52000 | 17.8 | 9.8 | 8.1 | 53500 | 49000 | 91.59% | 1.75
214394712 | 4.33 | No | RUUD | HRCU-A-CB (Split System: Heat Pump with Remote Outdoor Unit-Air-Source) | Centrally-Ducted | RD17AZ60AJ3N | D(A,C,E)60D44+TDR | R802V1505A24UHN | 52000 | 17.9 | 9.8 | 8.1 | 53500 | 49000 | 91.59% | 1.75
214394643 | 4.33 | No | RUUD | HRCU-A-CB (Split System: Heat Pump with Remote Outdoor Unit-Air-Source) | Centrally-Ducted | RD17AZ60AJ3N | D(A,C,E)60D34+TDR | R801V0755A21UHS | 52000 | 17.8 | 9.8 | 8.1 | 54000 | 49500 | 91.67% | 1.75
214394676 | 4.33 | No | RUUD | HRCU-A-CB (Split System: Heat Pump with Remote Outdoor Unit-Air-Source) | Centrally-Ducted | RD17AZ60AJ3N | D(A,C,E)60D44+TDR | R802V0755A21DZ | 52000 | 17.9 | 9.8 | 8.1 | 54000 | 49000 | 90.74% | 1.75
214394691 | 4.33 | No | RUUD | HRCU-A-CB (Split System: Heat Pump with Remote Outdoor Unit-Air-Source) | Centrally-Ducted | RD17AZ60AJ3N | D(A,C,E)60D34+TDR | R802V1005A21UHN | 52000 | 17.8 | 9.8 | 8.1 | 53500 | 49000 | 91.59% | 1.75
214394651 | 4.33 | No | RUUD | HRCU-A-CB (Split System: Heat Pump with Remote Outdoor Unit-Air-Source) | Centrally-Ducted | RD17AZ60AJ3N | D(A,C,E)60D34+TDR | R801V1005A21UHN | 52000 | 17.8 | 9.8 | 8.1 | 53500 | 49000 | 91.59% | 1.75
214394778 | 4.33 | No | RUUD | HRCU-A-CB (Split System: Heat Pump with Remote Outdoor Unit-Air-Source) | Centrally-Ducted | RD17AZ60AJ3N | D(A,C,E)60D44+TDR | U97MV0855A21DHS | 52000 | 17.9 | 9.8 | 8.1 | 54000 | 49500 | 91.67% | 1.75
214394711 | 4.33 | No | RUUD | HRCU-A-CB (Split System: Heat Pump with Remote Outdoor Unit-Air-Source) | Centrally-Ducted | RD17AZ60AJ3N | D(A,C,E)60D34+TDR | R802V1505A24UHN | 52000 | 17.8 | 9.8 | 8.1 | 53500 | 49000 | 91.59% | 1.75
214394744 | 4.33 | No | RUUD | HRCU-A-CB (Split System: Heat Pump with Remote Outdoor Unit-Air-Source) | Centrally-Ducted | RD17AZ60AJ3N | D(A,C,E)60D44+TDR | R951V1005A21UHU | 52000 | 17.9 | 9.8 | 8.1 | 54000 | 49500 | 91.67% | 1.75
214394758 | 4.33 | No | RUUD | HRCU-A-CB (Split System: Heat Pump with Remote Outdoor Unit-Air-Source) | Centrally-Ducted | RD17AZ60AJ3N | D(A,C,E)60D44+TDR | R962V1005A21M4S | 52000 | 17.9 | 9.8 | 8.1 | 54000 | 49500 | 91.67% | 1.75
214394761 | 4.33 | No | RUUD | HRCU-A-CB (Split System: Heat Pump with Remote Outdoor Unit-Air-Source) | Centrally-Ducted | RD17AZ60AJ3N | D(A,C,E)60D34+TDR | R962V1155A24M4S | 52000 | 17.8 | 9.8 | 8.1 | 54000 | 49000 | 90.74% | 1.75
214394703 | 4.33 | No | RUUD | HRCU-A-CB (Split System: Heat Pump with Remote Outdoor Unit-Air-Source) | Centrally-Ducted | RD17AZ60AJ3N | D(A,C,E)60D34+TDR | R802V1255A24UHN | 52000 | 17.8 | 9.8 | 8.1 | 53500 | 49000 | 91.59% | 1.75
214394720 | 4.33 | No | RUUD | HRCU-A-CB (Split System: Heat Pump with Remote Outdoor Unit-Air-Source) | Centrally-Ducted | RD17AZ60AJ3N | D(A,C,E)60D44+TDR | R921V0705A21M4S | 52000 | 17.9 | 9.8 | 8.1 | 54000 | 49500 | 91.67% | 1.75
214394736 | 4.33 | No | RUUD | HRCU-A-CB (Split System: Heat Pump with Remote Outdoor Unit-Air-Source) | Centrally-Ducted | RD17AZ60AJ3N | D(A,C,E)60D44+TDR | R951V0855A21M4S | 52000 | 17 | 9.8 | 8.1 | 54000 | 49500 | 91.67% | 1.75
214394659 | 4.33 | No | RUUD | HRCU-A-CB (Split System: Heat Pump with Remote Outdoor Unit-Air-Source) | Centrally-Ducted | RD17AZ60AJ3N | D(A,C,E)60D34+TDR | R801V1005A21UHU | 52000 | 17.8 | 9.8 | 8.1 | 54000 | 49000 | 90.74% | 1.75
214394675 | 4.33 | No | RUUD | HRCU-A-CB (Split System: Heat Pump with Remote Outdoor Unit-Air-Source) | Centrally-Ducted | RD17AZ60AJ3N | D(A,C,E)60D34+TDR | R802V0755A21DZ | 52000 | 17.8 | 9.8 | 8.1 | 54000 | 49000 | 90.74% | 1.75
214394655 | 4.33 | No | RUUD | HRCU-A-CB (Split System: Heat Pump with Remote Outdoor Unit-Air-Source) | Centrally-Ducted | RD17AZ60AJ3N | D(A,C,E)60D34+TDR | R801V1005A21UHS | 52000 | 17.8 | 9.8 | 8.1 | 53500 | 49000 | 91.59% | 1.75
214394664 | 4.33 | No | RUUD | HRCU-A-CB (Split System: Heat Pump with Remote Outdoor Unit-Air-Source) | Centrally-Ducted | RD17AZ60AJ3N | D(A,C,E)60D44+TDR | R801V1255A24DZ | 52000 | 17.9 | 9.8 | 8.1 | 53500 | 49000 | 91.59% | 1.75
214394696 | 4.33 | No | RUUD | HRCU-A-CB (Split System: Heat Pump with Remote Outdoor Unit-Air-Source) | Centrally-Ducted | RD17AZ60AJ3N | D(A,C,E)60D44+TDR | R802V1005A21UHS | 52000 | 17.9 | 9.8 | 8.1 | 53500 | 49000 | 91.59% | 1.75
214394748 | 4.33 | No | RUUD | HRCU-A-CB (Split System: Heat Pump with Remote Outdoor Unit-Air-Source) | Centrally-Ducted | RD17AZ60AJ3N | D(A,C,E)60D44+TDR | R951V1155A24M4S | 52000 | 17.9 | 9.8 | 8.1 | 54000 | 49000 | 90.74% | 1.75
214394773 | 4.33 | No | RUUD | HRCU-A-CB (Split System: Heat Pump with Remote Outdoor Unit-Air-Source) | Centrally-Ducted | RD17AZ60AJ3N | D(A,C,E)60D34+TDR | U802VA125524Z | 52000 | 17.8 | 9.8 | 8.1 | 53500 | 49000 | 91.59% | 1.75
214394782 | 4.33 | No | RUUD | HRCU-A-CB (Split System: Heat Pump with Remote Outdoor Unit-Air-Source) | Centrally-Ducted | RD17AZ60AJ3N | D(A,C,E)60D44+TDR | U97MV1005A21DHS | 52000 | 17.9 | 9.8 | 8.1 | 54000 | 49500 | 91.67% | 1.75
214394660 | 4.33 | No | RUUD | HRCU-A-CB (Split System: Heat Pump with Remote Outdoor Unit-Air-Source) | Centrally-Ducted | RD17AZ60AJ3N | D(A,C,E)60D44+TDR | R801V1005A21UHU | 52000 | 17.9 | 9.8 | 8.1 | 54000 | 49000 | 90.74% | 1.75
214394708 | 4.33 | No | RUUD | HRCU-A-CB (Split System: Heat Pump with Remote Outdoor Unit-Air-Source) | Centrally-Ducted | RD17AZ60AJ3N | D(A,C,E)60D44+TDR | R802V1255A24UHS | 52000 | 17.9 | 9.8 | 8.1 | 53500 | 49000 | 91.59% | 1.75
214394726 | 4.33 | No | RUUD | HRCU-A-CB (Split System: Heat Pump with Remote Outdoor Unit-Air-Source) | Centrally-Ducted | RD17AZ60AJ3N | D(A,C,E)60D44+TDR | R921V1005A21M4S | 52000 | 17.9 | 9.8 | 8.1 | 54000 | 49500 | 91.67% | 1.75
214394792 | 4.33 | No | RUUD | HRCU-A-CB (Split System: Heat Pump with Remote Outdoor Unit-Air-Source) | Centrally-Ducted | RD17AZ60AJ3N | D(A,C,E)60D44+TDR | U98MV1005A21UPS | 52000 | 17 | 9.8 | 8.1 | 54500 | 49500 | 90.83% | 1.75
208141143 | 4.33 | No | TCL | HRCU-A-CB (Split System: Heat Pump with Remote Outdoor Unit-Air-Source) | Centrally-Ducted | TCU-60D7HEWA/DV2O | TCE-4860D6HWA/DVOE(04) | MGH96M100D5A | 52000 | 16.5 | 10 | 8.5 | 54000 | 37800 | 70% | 1.9
208141142 | 4.33 | No | TCL | HRCU-A-CB (Split System: Heat Pump with Remote Outdoor Unit-Air-Source) | Centrally-Ducted | TCU-60D7HEWA/DV2O | TCE-4860D6HWA/DVOE(04) | MGH96M120D5A | 52000 | 16.5 | 10 | 8.5 | 54000 | 37800 | 70% | 1.9
214331614 | 4.33 | Yes | TCL | HRCU-A-C (Split System: Heat Pump with Remote Outdoor Unit with No Indoor Fan --Air Source) | Centrally-Ducted | TCU-60D7HEWA/DV2O | TCE-4860D6HWA/DVOE(03)+DK |  | 52000 | 15.2 | 10 | 8.5 | 53000 | 37200 | 70.19% | 1.9
214331615 | 4.33 | Yes | TCL | HRCU-A-C (Split System: Heat Pump with Remote Outdoor Unit with No Indoor Fan --Air Source) | Centrally-Ducted | TCU-60D7HEWA/DV2O | TCE-4860D6HWA/DVOE(04)+DK |  | 52000 | 15.2 | 10 | 8.5 | 53000 | 37200 | 70.19% | 1.9
214731830 | 4.33 | No | TCL | HRCU-A-CB (Split System: Heat Pump with Remote Outdoor Unit-Air-Source) | Centrally-Ducted | TCU-60D7HEWA/DV2O | TCE-4860D6HWA/DVOE(03) | FG7SA-108C-T35C* | 52000 | 16 | 10 | 8.2 | 54000 | 37800 | 70% | 1.9
207526349 | 4.33 | Yes | TRANE | HRCU-A-CB (Split System: Heat Pump with Remote Outdoor Unit-Air-Source) | Centrally-Ducted | 4TWV0X60A1 | TEM8A0D48V41+TDR |  | 52000 | 18.5 | 11.5 | 8.7 | 50500 | 38000 | 75.25% | 1.86
210636929 | 4.33 | Yes | TRANE | HRCU-A-CB (Split System: Heat Pump with Remote Outdoor Unit-Air-Source) | Centrally-Ducted | 4TWV8X60A1 | TEM8A0D48V41+TDR |  | 52000 | 18 | 11.7 | 8.5 | 50500 | 38000 | 75.25% | 1.86
214290134 | 4.33 | Yes | YISO | HRCU-A-C (Split System: Heat Pump with Remote Outdoor Unit with No Indoor Fan --Air Source) | Centrally-Ducted | YOHA2-60AA | YLCN2-4860CA+DK |  | 52000 | 15.2 | 10.8 | 8.6 | 53000 | 37200 | 70.19% | 1.9
214290135 | 4.33 | Yes | YISO | HRCU-A-C (Split System: Heat Pump with Remote Outdoor Unit with No Indoor Fan --Air Source) | Centrally-Ducted | YOHA2-60AA | YLCN2-4860DA+DK |  | 52000 | 15.2 | 10.8 | 8.6 | 53000 | 37200 | 70.19% | 1.9
214290150 | 4.33 | No | YISO | HRCU-A-CB (Split System: Heat Pump with Remote Outdoor Unit-Air-Source) | Centrally-Ducted | YOHA2-60AA | YLCN2-4860DA | MGH96M100D5A | 52000 | 18 | 11.7 | 8.7 | 54000 | 37800 | 70% | 1.9
214290148 | 4.33 | No | YISO | HRCU-A-CB (Split System: Heat Pump with Remote Outdoor Unit-Air-Source) | Centrally-Ducted | YOHA2-60AA | YLCN2-4860CA | MGH96M100C5A | 52000 | 18 | 11.4 | 8.7 | 54000 | 37800 | 70% | 1.9
214290149 | 4.33 | No | YISO | HRCU-A-CB (Split System: Heat Pump with Remote Outdoor Unit-Air-Source) | Centrally-Ducted | YOHA2-60AA | YLCN2-4860DA | MGH96M120D5A | 52000 | 18 | 11.7 | 8.7 | 54000 | 37800 | 70% | 1.9
211207025 | 4.33 | Yes | YORK | HRCU-A-CB (Split System: Heat Pump with Remote Outdoor Unit-Air-Source) | Centrally-Ducted | YZV60B21 | XAMC60HE4N1+CC | TM9V100C20MP12 | 52000 | 18 | 11 | 8.5 | 55000 | 42000 | 76.36% | 2.16
211207027 | 4.33 | Yes | YORK | HRCU-A-CB (Split System: Heat Pump with Remote Outdoor Unit-Air-Source) | Centrally-Ducted | YZV60B21 | XAMC60HE4N1+CC | YP9C100C20MP13 | 52000 | 18 | 11 | 8.5 | 55000 | 42000 | 76.36% | 2.16
211207026 | 4.33 | Yes | YORK | HRCU-A-CB (Split System: Heat Pump with Remote Outdoor Unit-Air-Source) | Centrally-Ducted | YZV60B21 | XAMC60HE4N1+CC | TP9C100C20MP13 | 52000 | 18 | 11 | 8.5 | 55000 | 42000 | 76.36% | 2.16
211212440 | 4.33 | Yes | YORK | HRCU-A-CB (Split System: Heat Pump with Remote Outdoor Unit-Air-Source) | Centrally-Ducted | YZV60B21 | JHVVC60HE4C2N1+CC |  | 52000 | 19 | 12 | 8.5 | 52500 | 40000 | 76.19% | 2
214776459 | 4.33 | Yes | YORK | HRCU-A-CB (Split System: Heat Pump with Remote Outdoor Unit-Air-Source) | Centrally-Ducted | HH860E2S11 | CH604**C+TXV | TL9E100C20UH11 | 52000 | 19 | 11 | 8.5 | 51500 | 38000 | 73.79% | 2
214776470 | 4.33 | Yes | YORK | HRCU-A-CB (Split System: Heat Pump with Remote Outdoor Unit-Air-Source) | Centrally-Ducted | HH860E2S11 | CV602D*A+TXV | TL9E100C20UH11 | 52000 | 19 | 11 | 8.5 | 51500 | 38000 | 73.79% | 2
214776820 | 4.33 | Yes | YORK | HRCU-A-CB (Split System: Heat Pump with Remote Outdoor Unit-Air-Source) | Centrally-Ducted | HH860E2S11 | CV602D*A+TXV | YP9C100C20MP13 | 52000 | 19 | 11 | 8.5 | 51500 | 38000 | 73.79% | 2
214776464 | 4.33 | Yes | YORK | HRCU-A-CB (Split System: Heat Pump with Remote Outdoor Unit-Air-Source) | Centrally-Ducted | HH860E2S11 | CH605D*C+TXV | TL9E100C20UH11 | 52000 | 18 | 11 | 8.5 | 51500 | 38000 | 73.79% | 2
214776465 | 4.33 | Yes | YORK | HRCU-A-CB (Split System: Heat Pump with Remote Outdoor Unit-Air-Source) | Centrally-Ducted | HH860E2S11 | CV605**C+TXV | TL9E100C20UH11 | 52000 | 18 | 11 | 8.5 | 51500 | 38000 | 73.79% | 2
214776437 | 4.33 | Yes | YORK | HRCU-A-CB (Split System: Heat Pump with Remote Outdoor Unit-Air-Source) | Centrally-Ducted | HH860E2S11 | CV607**C+TXV | TL8E100C20UH11 | 52000 | 19 | 11 | 8.5 | 51500 | 38000 | 73.79% | 2
214776522 | 4.33 | Yes | YORK | HRCU-A-CB (Split System: Heat Pump with Remote Outdoor Unit-Air-Source) | Centrally-Ducted | HH860E2S11 | CH600D*C+TXV | TM9E100C20MP12 | 52000 | 18 | 10.5 | 8.3 | 53000 | 39500 | 74.53% | 1.96
214776591 | 4.33 | Yes | YORK | HRCU-A-CB (Split System: Heat Pump with Remote Outdoor Unit-Air-Source) | Centrally-Ducted | HH860E2S11 | CV603**A+TXV | TM9V100C20MP12 | 52000 | 19 | 11 | 8.5 | 51500 | 38000 | 73.79% | 2
214776675 | 4.33 | Yes | YORK | HRCU-A-CB (Split System: Heat Pump with Remote Outdoor Unit-Air-Source) | Centrally-Ducted | HH860E2S11 | CV601**C+TXV | TMLE120C20MP11 | 52000 | 18 | 10.5 | 8.35 | 52500 | 39000 | 74.29% | 1.98
214776822 | 4.33 | Yes | YORK | HRCU-A-CB (Split System: Heat Pump with Remote Outdoor Unit-Air-Source) | Centrally-Ducted | HH860E2S11 | CH600C*C+TXV | YP9C120D20MP13 | 52000 | 18 | 10.5 | 8.3 | 52000 | 38500 | 74.04% | 1.96
214776439 | 4.33 | Yes | YORK | HRCU-A-CB (Split System: Heat Pump with Remote Outdoor Unit-Air-Source) | Centrally-Ducted | HH860E2S11 | CV602D*A+TXV | TL8E100C20UH11 | 52000 | 19 | 11 | 8.5 | 51500 | 38000 | 73.79% | 2
214776440 | 4.33 | Yes | YORK | HRCU-A-CB (Split System: Heat Pump with Remote Outdoor Unit-Air-Source) | Centrally-Ducted | HH860E2S11 | CV609**A+TXV | TL8E100C20UH11 | 52000 | 19 | 11 | 8.5 | 51500 | 38000 | 73.79% | 2
214776463 | 4.33 | Yes | YORK | HRCU-A-CB (Split System: Heat Pump with Remote Outdoor Unit-Air-Source) | Centrally-Ducted | HH860E2S11 | CX601C*35+TXV | TL9E100C20UH11 | 52000 | 19 | 11 | 8.5 | 51500 | 38000 | 73.79% | 2
214776583 | 4.33 | Yes | YORK | HRCU-A-CB (Split System: Heat Pump with Remote Outdoor Unit-Air-Source) | Centrally-Ducted | HH860E2S11 | CH604**C+TXV | TM9V100C20MP12 | 52000 | 19 | 11 | 8.5 | 51500 | 38000 | 73.79% | 2
214776538 | 4.33 | Yes | YORK | HRCU-A-CB (Split System: Heat Pump with Remote Outdoor Unit-Air-Source) | Centrally-Ducted | HH860E2S11 | CV601**C+TXV | TM9E120D20MP12 | 52000 | 18 | 10.5 | 8.35 | 52500 | 39000 | 74.29% | 1.98
214776590 | 4.33 | Yes | YORK | HRCU-A-CB (Split System: Heat Pump with Remote Outdoor Unit-Air-Source) | Centrally-Ducted | HH860E2S11 | CV606**C+TXV | TM9V100C20MP12 | 52000 | 19 | 11 | 8.5 | 51500 | 38000 | 73.79% | 2
214776671 | 4.33 | Yes | YORK | HRCU-A-CB (Split System: Heat Pump with Remote Outdoor Unit-Air-Source) | Centrally-Ducted | HH860E2S11 | CH600C*C+TXV | TMLE120C20MP11 | 52000 | 18 | 10.5 | 8.3 | 52500 | 39000 | 74.29% | 1.96
214776750 | 4.33 | Yes | YORK | HRCU-A-CB (Split System: Heat Pump with Remote Outdoor Unit-Air-Source) | Centrally-Ducted | HH860E2S11 | CV601**C+TXV | Y81E080C20SMPS1 | 52000 | 18 | 10.5 | 8.35 | 52000 | 38500 | 74.04% | 1.98
214776764 | 4.33 | Yes | YORK | HRCU-A-CB (Split System: Heat Pump with Remote Outdoor Unit-Air-Source) | Centrally-Ducted | HH860E2S11 | CV601**C+TXV | Y81E100C20SMPS1 | 52000 | 18 | 11 | 8.35 | 51500 | 38000 | 73.79% | 1.98
214776880 | 4.33 | Yes | YORK | HRCU-A-CB (Split System: Heat Pump with Remote Outdoor Unit-Air-Source) | Centrally-Ducted | HH860E2S11 | CH600C*C+TXV | YPLC120C20MP13 | 52000 | 18 | 10.5 | 8.3 | 52000 | 38500 | 74.04% | 1.96
214776436 | 4.33 | Yes | YORK | HRCU-A-CB (Split System: Heat Pump with Remote Outdoor Unit-Air-Source) | Centrally-Ducted | HH860E2S11 | CV603**A+TXV | TL8E100C20UH11 | 52000 | 19 | 11 | 8.5 | 51500 | 38000 | 73.79% | 2
214776659 | 4.33 | Yes | YORK | HRCU-A-CB (Split System: Heat Pump with Remote Outdoor Unit-Air-Source) | Centrally-Ducted | HH860E2S11 | CH600D*C+TXV | TMLE100C20MP11 | 52000 | 18 | 10.5 | 8.3 | 53000 | 39500 | 74.53% | 1.96
214776818 | 4.33 | Yes | YORK | HRCU-A-CB (Split System: Heat Pump with Remote Outdoor Unit-Air-Source) | Centrally-Ducted | HH860E2S11 | CV607**C+TXV | YP9C100C20MP13 | 52000 | 19 | 11 | 8.5 | 51500 | 38000 | 73.79% | 2
214776857 | 4.33 | Yes | YORK | HRCU-A-CB (Split System: Heat Pump with Remote Outdoor Unit-Air-Source) | Centrally-Ducted | HH860E2S11 | CV601**C+TXV | YPLC100C20MP13 | 52000 | 18 | 10.5 | 8.35 | 52000 | 38500 | 74.04% | 1.98
214777223 | 4.33 | Yes | YORK | HRCU-A-CB (Split System: Heat Pump with Remote Outdoor Unit-Air-Source) | Centrally-Ducted | HH860E2S11 | CV602C*A+TXV | YP9C100C20MP13 | 52000 | 19 | 11 | 8.5 | 51500 | 38000 | 73.79% | 2
214776435 | 4.33 | Yes | YORK | HRCU-A-CB (Split System: Heat Pump with Remote Outdoor Unit-Air-Source) | Centrally-Ducted | HH860E2S11 | CV606**C+TXV | TL8E100C20UH11 | 52000 | 19 | 11 | 8.5 | 51500 | 38000 | 73.79% | 2
214776469 | 4.33 | Yes | YORK | HRCU-A-CB (Split System: Heat Pump with Remote Outdoor Unit-Air-Source) | Centrally-Ducted | HH860E2S11 | CH602**A+TXV | TL9E100C20UH11 | 52000 | 19 | 11 | 8.5 | 51500 | 38000 | 73.79% | 2
214776592 | 4.33 | Yes | YORK | HRCU-A-CB (Split System: Heat Pump with Remote Outdoor Unit-Air-Source) | Centrally-Ducted | HH860E2S11 | CV607**C+TXV | TM9V100C20MP12 | 52000 | 19 | 11 | 8.5 | 51500 | 38000 | 73.79% | 2
214776819 | 4.33 | Yes | YORK | HRCU-A-CB (Split System: Heat Pump with Remote Outdoor Unit-Air-Source) | Centrally-Ducted | HH860E2S11 | CH602**A+TXV | YP9C100C20MP13 | 52000 | 19 | 11 | 8.5 | 51500 | 38000 | 73.79% | 2
214776746 | 4.33 | Yes | YORK | HRCU-A-CB (Split System: Heat Pump with Remote Outdoor Unit-Air-Source) | Centrally-Ducted | HH860E2S11 | CH600C*C+TXV | Y81E080C20SMPS1 | 52000 | 18 | 10.5 | 8.3 | 52000 | 38500 | 74.04% | 1.96
214776627 | 4.33 | Yes | YORK | HRCU-A-CB (Split System: Heat Pump with Remote Outdoor Unit-Air-Source) | Centrally-Ducted | HH860E2S11 | CH600D*C+TXV | TMLE080C20MP11 | 52000 | 18 | 10.5 | 8.3 | 53000 | 39500 | 74.53% | 1.96
214776432 | 4.33 | Yes | YORK | HRCU-A-CB (Split System: Heat Pump with Remote Outdoor Unit-Air-Source) | Centrally-Ducted | HH860E2S11 | CX601C*35+TXV | TL8E100C20UH11 | 52000 | 19 | 11 | 8.5 | 51500 | 38000 | 73.79% | 2
214776817 | 4.33 | Yes | YORK | HRCU-A-CB (Split System: Heat Pump with Remote Outdoor Unit-Air-Source) | Centrally-Ducted | HH860E2S11 | CV603**A+TXV | YP9C100C20MP13 | 52000 | 19 | 11 | 8.5 | 51500 | 38000 | 73.79% | 2
214776468 | 4.33 | Yes | YORK | HRCU-A-CB (Split System: Heat Pump with Remote Outdoor Unit-Air-Source) | Centrally-Ducted | HH860E2S11 | CV607**C+TXV | TL9E100C20UH11 | 52000 | 19 | 11 | 8.5 | 51500 | 38000 | 73.79% | 2
214776600 | 4.33 | Yes | YORK | HRCU-A-CB (Split System: Heat Pump with Remote Outdoor Unit-Air-Source) | Centrally-Ducted | HH860E2S11 | CV601**C+TXV | TM9V120D20MP12 | 52000 | 18 | 10.5 | 8.35 | 52500 | 39000 | 74.29% | 1.98
214776471 | 4.33 | Yes | YORK | HRCU-A-CB (Split System: Heat Pump with Remote Outdoor Unit-Air-Source) | Centrally-Ducted | HH860E2S11 | CV609**A+TXV | TL9E100C20UH11 | 52000 | 19 | 11 | 8.5 | 51500 | 38000 | 73.79% | 2
214776594 | 4.33 | Yes | YORK | HRCU-A-CB (Split System: Heat Pump with Remote Outdoor Unit-Air-Source) | Centrally-Ducted | HH860E2S11 | CV602D*A+TXV | TM9V100C20MP12 | 52000 | 19 | 11 | 8.5 | 51500 | 38000 | 73.79% | 2
214776628 | 4.33 | Yes | YORK | HRCU-A-CB (Split System: Heat Pump with Remote Outdoor Unit-Air-Source) | Centrally-Ducted | HH860E2S11 | CV600**C+TXV | TMLE080C20MP11 | 52000 | 18 | 10.5 | 8.3 | 53000 | 39500 | 74.53% | 1.96
214776660 | 4.33 | Yes | YORK | HRCU-A-CB (Split System: Heat Pump with Remote Outdoor Unit-Air-Source) | Centrally-Ducted | HH860E2S11 | CV600**C+TXV | TMLE100C20MP11 | 52000 | 18 | 10.5 | 8.3 | 53000 | 39500 | 74.53% | 1.96
214776826 | 4.33 | Yes | YORK | HRCU-A-CB (Split System: Heat Pump with Remote Outdoor Unit-Air-Source) | Centrally-Ducted | HH860E2S11 | CV601**C+TXV | YP9C120D20MP13 | 52000 | 18 | 10.5 | 8.35 | 52500 | 39000 | 74.29% | 1.98
214776466 | 4.33 | Yes | YORK | HRCU-A-CB (Split System: Heat Pump with Remote Outdoor Unit-Air-Source) | Centrally-Ducted | HH860E2S11 | CV606**C+TXV | TL9E100C20UH11 | 52000 | 19 | 11 | 8.5 | 51500 | 38000 | 73.79% | 2
214776596 | 4.33 | Yes | YORK | HRCU-A-CB (Split System: Heat Pump with Remote Outdoor Unit-Air-Source) | Centrally-Ducted | HH860E2S11 | CH600C*C+TXV | TM9V120D20MP12 | 52000 | 18 | 10.5 | 8.3 | 52000 | 38500 | 74.04% | 1.96
214776813 | 4.33 | Yes | YORK | HRCU-A-CB (Split System: Heat Pump with Remote Outdoor Unit-Air-Source) | Centrally-Ducted | HH860E2S11 | CX601C*35+TXV | YP9C100C20MP13 | 52000 | 19 | 11 | 8.5 | 51500 | 38000 | 73.79% | 2
214776816 | 4.33 | Yes | YORK | HRCU-A-CB (Split System: Heat Pump with Remote Outdoor Unit-Air-Source) | Centrally-Ducted | HH860E2S11 | CV606**C+TXV | YP9C100C20MP13 | 52000 | 19 | 11 | 8.5 | 51500 | 38000 | 73.79% | 2
214776428 | 4.33 | Yes | YORK | HRCU-A-CB (Split System: Heat Pump with Remote Outdoor Unit-Air-Source) | Centrally-Ducted | HH860E2S11 | CH604**C+TXV | TL8E100C20UH11 | 52000 | 19 | 11 | 8.5 | 51500 | 38000 | 73.79% | 2
214776467 | 4.33 | Yes | YORK | HRCU-A-CB (Split System: Heat Pump with Remote Outdoor Unit-Air-Source) | Centrally-Ducted | HH860E2S11 | CV603**A+TXV | TL9E100C20UH11 | 52000 | 19 | 11 | 8.5 | 51500 | 38000 | 73.79% | 2
214776587 | 4.33 | Yes | YORK | HRCU-A-CB (Split System: Heat Pump with Remote Outdoor Unit-Air-Source) | Centrally-Ducted | HH860E2S11 | CX601C*35+TXV | TM9V100C20MP12 | 52000 | 19 | 11 | 8.5 | 51500 | 38000 | 73.79% | 2
214777198 | 4.33 | Yes | YORK | HRCU-A-CB (Split System: Heat Pump with Remote Outdoor Unit-Air-Source) | Centrally-Ducted | HH860E2S11 | CV602C*A+TXV | TL8E100C20UH11 | 52000 | 19 | 11 | 8.5 | 51500 | 38000 | 73.79% | 2
214776760 | 4.33 | Yes | YORK | HRCU-A-CB (Split System: Heat Pump with Remote Outdoor Unit-Air-Source) | Centrally-Ducted | HH860E2S11 | CH600C*C+TXV | Y81E100C20SMPS1 | 52000 | 18 | 11 | 8.3 | 51500 | 38000 | 73.79% | 1.96
214776534 | 4.33 | Yes | YORK | HRCU-A-CB (Split System: Heat Pump with Remote Outdoor Unit-Air-Source) | Centrally-Ducted | HH860E2S11 | CH600C*C+TXV | TM9E120D20MP12 | 52000 | 18 | 10.5 | 8.3 | 52500 | 39000 | 74.29% | 1.96
214776593 | 4.33 | Yes | YORK | HRCU-A-CB (Split System: Heat Pump with Remote Outdoor Unit-Air-Source) | Centrally-Ducted | HH860E2S11 | CH602**A+TXV | TM9V100C20MP12 | 52000 | 19 | 11 | 8.5 | 51500 | 38000 | 73.79% | 2
214776595 | 4.33 | Yes | YORK | HRCU-A-CB (Split System: Heat Pump with Remote Outdoor Unit-Air-Source) | Centrally-Ducted | HH860E2S11 | CV609**A+TXV | TM9V100C20MP12 | 52000 | 19 | 11 | 8.5 | 51500 | 38000 | 73.79% | 2
214776821 | 4.33 | Yes | YORK | HRCU-A-CB (Split System: Heat Pump with Remote Outdoor Unit-Air-Source) | Centrally-Ducted | HH860E2S11 | CV609**A+TXV | YP9C100C20MP13 | 52000 | 19 | 11 | 8.5 | 51500 | 38000 | 73.79% | 2
214776851 | 4.33 | Yes | YORK | HRCU-A-CB (Split System: Heat Pump with Remote Outdoor Unit-Air-Source) | Centrally-Ducted | HH860E2S11 | CH600C*C+TXV | YPLC100C20MP13 | 52000 | 18 | 10.5 | 8.3 | 52000 | 38500 | 74.04% | 1.96
214776809 | 4.33 | Yes | YORK | HRCU-A-CB (Split System: Heat Pump with Remote Outdoor Unit-Air-Source) | Centrally-Ducted | HH860E2S11 | CH604**C+TXV | YP9C100C20MP13 | 52000 | 19 | 11 | 8.5 | 51500 | 38000 | 73.79% | 2
214776716 | 4.33 | Yes | YORK | HRCU-A-CB (Split System: Heat Pump with Remote Outdoor Unit-Air-Source) | Centrally-Ducted | HH860E2S11 | CH600C*C+TXV | TMLV120C20MP12 | 52000 | 18 | 10.5 | 8.3 | 52000 | 38500 | 74.04% | 1.96
214777200 | 4.33 | Yes | YORK | HRCU-A-CB (Split System: Heat Pump with Remote Outdoor Unit-Air-Source) | Centrally-Ducted | HH860E2S11 | CV602C*A+TXV | TL9E100C20UH11 | 52000 | 19 | 11 | 8.5 | 51500 | 38000 | 73.79% | 2
214776492 | 4.33 | Yes | YORK | HRCU-A-CB (Split System: Heat Pump with Remote Outdoor Unit-Air-Source) | Centrally-Ducted | HH860E2S11 | CV600**C+TXV | TM9E080C20MP12 | 52000 | 18 | 10.5 | 8.3 | 53000 | 39500 | 74.53% | 1.96
214776438 | 4.33 | Yes | YORK | HRCU-A-CB (Split System: Heat Pump with Remote Outdoor Unit-Air-Source) | Centrally-Ducted | HH860E2S11 | CH602**A+TXV | TL8E100C20UH11 | 52000 | 19 | 11 | 8.5 | 51500 | 38000 | 73.79% | 2
214776523 | 4.33 | Yes | YORK | HRCU-A-CB (Split System: Heat Pump with Remote Outdoor Unit-Air-Source) | Centrally-Ducted | HH860E2S11 | CV600**C+TXV | TM9E100C20MP12 | 52000 | 18 | 10.5 | 8.3 | 53000 | 39500 | 74.53% | 1.96
214776720 | 4.33 | Yes | YORK | HRCU-A-CB (Split System: Heat Pump with Remote Outdoor Unit-Air-Source) | Centrally-Ducted | HH860E2S11 | CV601**C+TXV | TMLV120C20MP12 | 52000 | 18 | 10.5 | 8.35 | 52000 | 38500 | 74.04% | 1.98
214777208 | 4.33 | Yes | YORK | HRCU-A-CB (Split System: Heat Pump with Remote Outdoor Unit-Air-Source) | Centrally-Ducted | HH860E2S11 | CV602C*A+TXV | TM9V100C20MP12 | 52000 | 19 | 11 | 8.5 | 51500 | 38000 | 73.79% | 2
214606519 | 4.33 | Yes | YORK | HRCU-A-C (Split System: Heat Pump with Remote Outdoor Unit with No Indoor Fan --Air Source) | Centrally-Ducted | HH860E2S11 | CTM60D5CJS1 |  | 52000 | 15.2 | 10 | 8.5 | 55000 | 40000 | 72.73% | 2
214606578 | 4.33 | Yes | YORK | HRCU-A-C (Split System: Heat Pump with Remote Outdoor Unit with No Indoor Fan --Air Source) | Centrally-Ducted | HH860E2S11 | CTF60D5CJS1 |  | 52000 | 15.2 | 10 | 8.5 | 55000 | 40000 | 72.73% | 2
214395892 | 4.33 | Yes | YORK | HRCU-A-CB (Split System: Heat Pump with Remote Outdoor Unit-Air-Source) | Centrally-Ducted | HH860E2S11 | CTM60C5CHS1 | TL8E100C20UH11 | 52000 | 19 | 11 | 8.5 | 53500 | 38500 | 71.96% | 2
214396092 | 4.33 | Yes | YORK | HRCU-A-CB (Split System: Heat Pump with Remote Outdoor Unit-Air-Source) | Centrally-Ducted | HH860E2S11 | CTF60D5CJS1 | TM8E130D20MP11 | 52000 | 18 | 11 | 8.5 | 54000 | 39000 | 72.22% | 2
214395688 | 4.33 | Yes | YORK | HRCU-A-CB (Split System: Heat Pump with Remote Outdoor Unit-Air-Source) | Centrally-Ducted | HH860E2S11 | CTF60D5CJS1 | TM9E120D20MP12 | 52000 | 18 | 11 | 8.5 | 54000 | 39000 | 72.22% | 2
214395990 | 4.33 | Yes | YORK | HRCU-A-CB (Split System: Heat Pump with Remote Outdoor Unit-Air-Source) | Centrally-Ducted | HH860E2S11 | CTM60C5CHS1 | YP9C100C20MP13 | 52000 | 19 | 11 | 8.5 | 53500 | 38500 | 71.96% | 2
214395979 | 4.33 | Yes | YORK | HRCU-A-CB (Split System: Heat Pump with Remote Outdoor Unit-Air-Source) | Centrally-Ducted | HH860E2S11 | CTF60C5CHS1 | TM9V100C20MP12 | 52000 | 19 | 11 | 8.5 | 53500 | 38500 | 71.96% | 2
214396082 | 4.33 | Yes | YORK | HRCU-A-CB (Split System: Heat Pump with Remote Outdoor Unit-Air-Source) | Centrally-Ducted | HH860E2S11 | CTF60C5CHS1 | TL8E100C20UH11 | 52000 | 19 | 11 | 8.5 | 53500 | 38500 | 71.96% | 2
214396180 | 4.33 | Yes | YORK | HRCU-A-CB (Split System: Heat Pump with Remote Outdoor Unit-Air-Source) | Centrally-Ducted | HH860E2S11 | CTF60C5CHS1 | TM9Y100C20MP11 | 52000 | 18 | 11 | 8.5 | 54500 | 39500 | 72.48% | 2
214395882 | 4.33 | Yes | YORK | HRCU-A-CB (Split System: Heat Pump with Remote Outdoor Unit-Air-Source) | Centrally-Ducted | HH860E2S11 | CTM60C5CHS1 | TL9E100C20UH11 | 52000 | 19 | 11 | 8.5 | 53500 | 38500 | 71.96% | 2
214395989 | 4.33 | Yes | YORK | HRCU-A-CB (Split System: Heat Pump with Remote Outdoor Unit-Air-Source) | Centrally-Ducted | HH860E2S11 | CTM60C5CHS1 | TP9C100C20MP13 | 52000 | 19 | 11 | 8.5 | 53500 | 38500 | 71.96% | 2
214395980 | 4.33 | Yes | YORK | HRCU-A-CB (Split System: Heat Pump with Remote Outdoor Unit-Air-Source) | Centrally-Ducted | HH860E2S11 | CTF60C5CHS1 | TP9C100C20MP13 | 52000 | 19 | 11 | 8.5 | 53500 | 38500 | 71.96% | 2
214395981 | 4.33 | Yes | YORK | HRCU-A-CB (Split System: Heat Pump with Remote Outdoor Unit-Air-Source) | Centrally-Ducted | HH860E2S11 | CTF60C5CHS1 | YP9C100C20MP13 | 52000 | 19 | 11 | 8.5 | 53500 | 38500 | 71.96% | 2
214395988 | 4.33 | Yes | YORK | HRCU-A-CB (Split System: Heat Pump with Remote Outdoor Unit-Air-Source) | Centrally-Ducted | HH860E2S11 | CTM60C5CHS1 | TM9V100C20MP12 | 52000 | 19 | 11 | 8.5 | 53500 | 38500 | 71.96% | 2
214396093 | 4.33 | Yes | YORK | HRCU-A-CB (Split System: Heat Pump with Remote Outdoor Unit-Air-Source) | Centrally-Ducted | HH860E2S11 | CTF60D5CJS1 | TMLE130D20MP11 | 52000 | 18 | 11 | 8.5 | 54000 | 39000 | 72.22% | 2
214776491 | 4.33 | Yes | YORK | HRCU-A-CB (Split System: Heat Pump with Remote Outdoor Unit-Air-Source) | Centrally-Ducted | HH860E2S11 | CH600D*C+TXV | TM9E080C20MP12 | 52000 | 18 | 10.5 | 8.3 | 53000 | 39500 | 74.53% | 1.96
214776889 | 4.33 | Yes | YORK | HRCU-A-CB (Split System: Heat Pump with Remote Outdoor Unit-Air-Source) | Centrally-Ducted | HH860E2S11 | CV601**C+TXV | YPLC120C20MP13 | 52000 | 18 | 10.5 | 8.35 | 52000 | 38500 | 74.04% | 1.98
211010184 | 4.38 | Yes | CHAMPION HEATING AND COOLING | HRCU-A-CB (Split System: Heat Pump with Remote Outdoor Unit-Air-Source) | Centrally-Ducted | HL20B6021 | JHVVD60HE4C2N1+CC |  | 52500 | 19 | 12 | 8.5 | 54500 | 42000 | 77.06% | 2.24
214584669 | 4.38 | Yes | CHAMPION HEATING AND COOLING | HRCU-A-CB (Split System: Heat Pump with Remote Outdoor Unit-Air-Source) | Centrally-Ducted | HH860E2S11 | CTF60C5CHS1 | Z8ES100C20SMPS1 | 52500 | 19 | 11.7 | 8.5 | 53500 | 38500 | 71.96% | 2
214584579 | 4.38 | Yes | CHAMPION HEATING AND COOLING | HRCU-A-CB (Split System: Heat Pump with Remote Outdoor Unit-Air-Source) | Centrally-Ducted | HH860E2S11 | CTM60C5CHS1 | Z8ES120C20SMPS1 | 52500 | 19 | 11.7 | 8.5 | 53500 | 38500 | 71.96% | 2
214584634 | 4.38 | Yes | CHAMPION HEATING AND COOLING | HRCU-A-CB (Split System: Heat Pump with Remote Outdoor Unit-Air-Source) | Centrally-Ducted | HH860E2S11 | CTF60C5CHS1 | Z8ES120C20SMPS1 | 52500 | 19 | 11.7 | 8.5 | 53500 | 38500 | 71.96% | 2
214398429 | 4.38 | Yes | CHAMPION HEATING AND COOLING | HRCU-A-CB (Split System: Heat Pump with Remote Outdoor Unit-Air-Source) | Centrally-Ducted | HH860E2S11 | CTM60C5CHS1+JMVT17CC2N1 |  | 52500 | 19 | 11.7 | 8.5 | 53000 | 38000 | 71.7% | 2
214398069 | 4.38 | Yes | CHAMPION HEATING AND COOLING | HRCU-A-CB (Split System: Heat Pump with Remote Outdoor Unit-Air-Source) | Centrally-Ducted | HH860E2S11 | CTF60D5CJS1+JMC20D2SN1 |  | 52500 | 19 | 11 | 8.5 | 54000 | 39000 | 72.22% | 2
214397600 | 4.38 | Yes | CHAMPION HEATING AND COOLING | HRCU-A-CB (Split System: Heat Pump with Remote Outdoor Unit-Air-Source) | Centrally-Ducted | HH860E2S11 | CTF60C5CHS1+JMVT17CC2N1 |  | 52500 | 19 | 11.7 | 8.5 | 53000 | 38000 | 71.7% | 2
214398469 | 4.38 | Yes | CHAMPION HEATING AND COOLING | HRCU-A-CB (Split System: Heat Pump with Remote Outdoor Unit-Air-Source) | Centrally-Ducted | HH860E2S11 | CTF60D5CJS1 | TM9Y120D20MP11 | 52500 | 19 | 10 | 8.5 | 55500 | 40000 | 72.07% | 2
214398464 | 4.38 | Yes | CHAMPION HEATING AND COOLING | HRCU-A-CB (Split System: Heat Pump with Remote Outdoor Unit-Air-Source) | Centrally-Ducted | HH860E2S11 | CTM60D5CJS1+JMVT20DC2N1 |  | 52500 | 19 | 11 | 8.5 | 54000 | 39000 | 72.22% | 2
214421519 | 4.38 | Yes | CHAMPION HEATING AND COOLING | HRCU-A-CB (Split System: Heat Pump with Remote Outdoor Unit-Air-Source) | Centrally-Ducted | HH860E2S11 | CTF60D5CJS1+JMVT20DC2N1 |  | 52500 | 19 | 11 | 8.5 | 54000 | 39000 | 72.22% | 2
214421554 | 4.38 | Yes | CHAMPION HEATING AND COOLING | HRCU-A-CB (Split System: Heat Pump with Remote Outdoor Unit-Air-Source) | Centrally-Ducted | HH860E2S11 | CTM60D5CJS1+JMET18DS2N1 |  | 52500 | 19 | 11 | 8.5 | 54000 | 39000 | 72.22% | 2
214396763 | 4.38 | Yes | CHAMPION HEATING AND COOLING | HRCU-A-CB (Split System: Heat Pump with Remote Outdoor Unit-Air-Source) | Centrally-Ducted | HH860E2S11 | JHC60D5CH2SS1 |  | 52500 | 19 | 12 | 8.5 | 53000 | 38000 | 71.7% | 2
214396325 | 4.38 | Yes | CHAMPION HEATING AND COOLING | HRCU-A-CB (Split System: Heat Pump with Remote Outdoor Unit-Air-Source) | Centrally-Ducted | HH860E2S11 | CTM60C5CHS1+JMC17C2SN1 |  | 52500 | 19 | 11.7 | 8.5 | 53000 | 38000 | 71.7% | 2
214396297 | 4.38 | Yes | CHAMPION HEATING AND COOLING | HRCU-A-CB (Split System: Heat Pump with Remote Outdoor Unit-Air-Source) | Centrally-Ducted | HH860E2S11 | CTM60C5CHS1 | TM9Y100C20MP11 | 52500 | 18 | 11 | 8.5 | 54500 | 39500 | 72.48% | 2
214396728 | 4.38 | Yes | CHAMPION HEATING AND COOLING | HRCU-A-CB (Split System: Heat Pump with Remote Outdoor Unit-Air-Source) | Centrally-Ducted | HH860E2S11 | CTM60D5CHS1 | TM9E120D20MP12 | 52500 | 19 | 11 | 8.5 | 54500 | 39500 | 72.48% | 2
214396357 | 4.38 | Yes | CHAMPION HEATING AND COOLING | HRCU-A-CB (Split System: Heat Pump with Remote Outdoor Unit-Air-Source) | Centrally-Ducted | HH860E2S11 | CTM60D5CJS1+JMC20D2SN1 |  | 52500 | 19 | 11 | 8.5 | 54000 | 39000 | 72.22% | 2
211010194 | 4.38 | Yes | COLEMAN | HRCU-A-CB (Split System: Heat Pump with Remote Outdoor Unit-Air-Source) | Centrally-Ducted | HC20B6021 | JHVVD60HE4C2N1+CC |  | 52500 | 19 | 12 | 8.5 | 54500 | 42000 | 77.06% | 2.24
214584666 | 4.38 | Yes | COLEMAN | HRCU-A-CB (Split System: Heat Pump with Remote Outdoor Unit-Air-Source) | Centrally-Ducted | HH860E2S11 | CTF60C5CHS1 | Z8ES100C20SMPS1 | 52500 | 19 | 11.7 | 8.5 | 53500 | 38500 | 71.96% | 2
214584576 | 4.38 | Yes | COLEMAN | HRCU-A-CB (Split System: Heat Pump with Remote Outdoor Unit-Air-Source) | Centrally-Ducted | HH860E2S11 | CTM60C5CHS1 | Z8ES120C20SMPS1 | 52500 | 19 | 11.7 | 8.5 | 53500 | 38500 | 71.96% | 2
214584631 | 4.38 | Yes | COLEMAN | HRCU-A-CB (Split System: Heat Pump with Remote Outdoor Unit-Air-Source) | Centrally-Ducted | HH860E2S11 | CTF60C5CHS1 | Z8ES120C20SMPS1 | 52500 | 19 | 11.7 | 8.5 | 53500 | 38500 | 71.96% | 2
214397597 | 4.38 | Yes | COLEMAN | HRCU-A-CB (Split System: Heat Pump with Remote Outdoor Unit-Air-Source) | Centrally-Ducted | HH860E2S11 | CTF60C5CHS1+JMVT17CC2N1 |  | 52500 | 19 | 11.7 | 8.5 | 53000 | 38000 | 71.7% | 2
214398461 | 4.38 | Yes | COLEMAN | HRCU-A-CB (Split System: Heat Pump with Remote Outdoor Unit-Air-Source) | Centrally-Ducted | HH860E2S11 | CTM60D5CJS1+JMVT20DC2N1 |  | 52500 | 19 | 11 | 8.5 | 54000 | 39000 | 72.22% | 2
214398066 | 4.38 | Yes | COLEMAN | HRCU-A-CB (Split System: Heat Pump with Remote Outdoor Unit-Air-Source) | Centrally-Ducted | HH860E2S11 | CTF60D5CJS1+JMC20D2SN1 |  | 52500 | 19 | 11 | 8.5 | 54000 | 39000 | 72.22% | 2
214398426 | 4.38 | Yes | COLEMAN | HRCU-A-CB (Split System: Heat Pump with Remote Outdoor Unit-Air-Source) | Centrally-Ducted | HH860E2S11 | CTM60C5CHS1+JMVT17CC2N1 |  | 52500 | 19 | 11.7 | 8.5 | 53000 | 38000 | 71.7% | 2
214398466 | 4.38 | Yes | COLEMAN | HRCU-A-CB (Split System: Heat Pump with Remote Outdoor Unit-Air-Source) | Centrally-Ducted | HH860E2S11 | CTF60D5CJS1 | TM9Y120D20MP11 | 52500 | 19 | 10 | 8.5 | 55500 | 40000 | 72.07% | 2
214421516 | 4.38 | Yes | COLEMAN | HRCU-A-CB (Split System: Heat Pump with Remote Outdoor Unit-Air-Source) | Centrally-Ducted | HH860E2S11 | CTF60D5CJS1+JMVT20DC2N1 |  | 52500 | 19 | 11 | 8.5 | 54000 | 39000 | 72.22% | 2
214421551 | 4.38 | Yes | COLEMAN | HRCU-A-CB (Split System: Heat Pump with Remote Outdoor Unit-Air-Source) | Centrally-Ducted | HH860E2S11 | CTM60D5CJS1+JMET18DS2N1 |  | 52500 | 19 | 11 | 8.5 | 54000 | 39000 | 72.22% | 2
214396294 | 4.38 | Yes | COLEMAN | HRCU-A-CB (Split System: Heat Pump with Remote Outdoor Unit-Air-Source) | Centrally-Ducted | HH860E2S11 | CTM60C5CHS1 | TM9Y100C20MP11 | 52500 | 18 | 11 | 8.5 | 54500 | 39500 | 72.48% | 2
214396322 | 4.38 | Yes | COLEMAN | HRCU-A-CB (Split System: Heat Pump with Remote Outdoor Unit-Air-Source) | Centrally-Ducted | HH860E2S11 | CTM60C5CHS1+JMC17C2SN1 |  | 52500 | 19 | 11.7 | 8.5 | 53000 | 38000 | 71.7% | 2
214396760 | 4.38 | Yes | COLEMAN | HRCU-A-CB (Split System: Heat Pump with Remote Outdoor Unit-Air-Source) | Centrally-Ducted | HH860E2S11 | JHC60D5CH2SS1 |  | 52500 | 19 | 12 | 8.5 | 53000 | 38000 | 71.7% | 2
214396354 | 4.38 | Yes | COLEMAN | HRCU-A-CB (Split System: Heat Pump with Remote Outdoor Unit-Air-Source) | Centrally-Ducted | HH860E2S11 | CTM60D5CJS1+JMC20D2SN1 |  | 52500 | 19 | 11 | 8.5 | 54000 | 39000 | 72.22% | 2
214396725 | 4.38 | Yes | COLEMAN | HRCU-A-CB (Split System: Heat Pump with Remote Outdoor Unit-Air-Source) | Centrally-Ducted | HH860E2S11 | CTM60D5CHS1 | TM9E120D20MP12 | 52500 | 19 | 11 | 8.5 | 54500 | 39500 | 72.48% | 2
214660171 | 4.38 | No | ECOER | HRCU-A-CB (Split System: Heat Pump with Remote Outdoor Unit-Air-Source) | Centrally-Ducted | EODA18H-4860BAA | AFM594+TDR |  | 52500 | 17.5 | 10 | 9 | 55000 | 38500 | 70% | 1.9
214660190 | 4.38 | No | ECOER | HRCU-A-CB (Split System: Heat Pump with Remote Outdoor Unit-Air-Source) | Centrally-Ducted | EODA18H-4860BAA | EAHETN-60HA |  | 52500 | 17.5 | 10 | 9 | 55000 | 38500 | 70% | 1.9
214447342 | 4.38 | No | ECOER | HRCU-A-CB (Split System: Heat Pump with Remote Outdoor Unit-Air-Source) | Centrally-Ducted | EODA18H-4860B | AFM594+TDR |  | 52500 | 17.5 | 10 | 9 | 55000 | 38500 | 70% | 1.9
214592550 | 4.38 | No | ECOER | HRCU-A-CB (Split System: Heat Pump with Remote Outdoor Unit-Air-Source) | Centrally-Ducted | EODA18H-4860B | EAHETN-60HA |  | 52500 | 17.5 | 10 | 9 | 55000 | 38500 | 70% | 1.9
211010187 | 4.38 | Yes | FRASER-JOHNSTON | HRCU-A-CB (Split System: Heat Pump with Remote Outdoor Unit-Air-Source) | Centrally-Ducted | HL20B6021 | JHVVD60HE4C2N1+CC |  | 52500 | 19 | 12 | 8.5 | 54500 | 42000 | 77.06% | 2.24
214584578 | 4.38 | Yes | FRASER-JOHNSTON | HRCU-A-CB (Split System: Heat Pump with Remote Outdoor Unit-Air-Source) | Centrally-Ducted | HH860E2S11 | CTM60C5CHS1 | Z8ES120C20SMPS1 | 52500 | 19 | 11.7 | 8.5 | 53500 | 38500 | 71.96% | 2
214584633 | 4.38 | Yes | FRASER-JOHNSTON | HRCU-A-CB (Split System: Heat Pump with Remote Outdoor Unit-Air-Source) | Centrally-Ducted | HH860E2S11 | CTF60C5CHS1 | Z8ES120C20SMPS1 | 52500 | 19 | 11.7 | 8.5 | 53500 | 38500 | 71.96% | 2
214584668 | 4.38 | Yes | FRASER-JOHNSTON | HRCU-A-CB (Split System: Heat Pump with Remote Outdoor Unit-Air-Source) | Centrally-Ducted | HH860E2S11 | CTF60C5CHS1 | Z8ES100C20SMPS1 | 52500 | 19 | 11.7 | 8.5 | 53500 | 38500 | 71.96% | 2
214398428 | 4.38 | Yes | FRASER-JOHNSTON | HRCU-A-CB (Split System: Heat Pump with Remote Outdoor Unit-Air-Source) | Centrally-Ducted | HH860E2S11 | CTM60C5CHS1+JMVT17CC2N1 |  | 52500 | 19 | 11.7 | 8.5 | 53000 | 38000 | 71.7% | 2
214398463 | 4.38 | Yes | FRASER-JOHNSTON | HRCU-A-CB (Split System: Heat Pump with Remote Outdoor Unit-Air-Source) | Centrally-Ducted | HH860E2S11 | CTM60D5CJS1+JMVT20DC2N1 |  | 52500 | 19 | 11 | 8.5 | 54000 | 39000 | 72.22% | 2
214397599 | 4.38 | Yes | FRASER-JOHNSTON | HRCU-A-CB (Split System: Heat Pump with Remote Outdoor Unit-Air-Source) | Centrally-Ducted | HH860E2S11 | CTF60C5CHS1+JMVT17CC2N1 |  | 52500 | 19 | 11.7 | 8.5 | 53000 | 38000 | 71.7% | 2
214398068 | 4.38 | Yes | FRASER-JOHNSTON | HRCU-A-CB (Split System: Heat Pump with Remote Outdoor Unit-Air-Source) | Centrally-Ducted | HH860E2S11 | CTF60D5CJS1+JMC20D2SN1 |  | 52500 | 19 | 11 | 8.5 | 54000 | 39000 | 72.22% | 2
214398468 | 4.38 | Yes | FRASER-JOHNSTON | HRCU-A-CB (Split System: Heat Pump with Remote Outdoor Unit-Air-Source) | Centrally-Ducted | HH860E2S11 | CTF60D5CJS1 | TM9Y120D20MP11 | 52500 | 19 | 10 | 8.5 | 55500 | 40000 | 72.07% | 2
214421518 | 4.38 | Yes | FRASER-JOHNSTON | HRCU-A-CB (Split System: Heat Pump with Remote Outdoor Unit-Air-Source) | Centrally-Ducted | HH860E2S11 | CTF60D5CJS1+JMVT20DC2N1 |  | 52500 | 19 | 11 | 8.5 | 54000 | 39000 | 72.22% | 2
214421553 | 4.38 | Yes | FRASER-JOHNSTON | HRCU-A-CB (Split System: Heat Pump with Remote Outdoor Unit-Air-Source) | Centrally-Ducted | HH860E2S11 | CTM60D5CJS1+JMET18DS2N1 |  | 52500 | 19 | 11 | 8.5 | 54000 | 39000 | 72.22% | 2
214396762 | 4.38 | Yes | FRASER-JOHNSTON | HRCU-A-CB (Split System: Heat Pump with Remote Outdoor Unit-Air-Source) | Centrally-Ducted | HH860E2S11 | JHC60D5CH2SS1 |  | 52500 | 19 | 12 | 8.5 | 53000 | 38000 | 71.7% | 2
214396324 | 4.38 | Yes | FRASER-JOHNSTON | HRCU-A-CB (Split System: Heat Pump with Remote Outdoor Unit-Air-Source) | Centrally-Ducted | HH860E2S11 | CTM60C5CHS1+JMC17C2SN1 |  | 52500 | 19 | 11.7 | 8.5 | 53000 | 38000 | 71.7% | 2
214396356 | 4.38 | Yes | FRASER-JOHNSTON | HRCU-A-CB (Split System: Heat Pump with Remote Outdoor Unit-Air-Source) | Centrally-Ducted | HH860E2S11 | CTM60D5CJS1+JMC20D2SN1 |  | 52500 | 19 | 11 | 8.5 | 54000 | 39000 | 72.22% | 2
214396727 | 4.38 | Yes | FRASER-JOHNSTON | HRCU-A-CB (Split System: Heat Pump with Remote Outdoor Unit-Air-Source) | Centrally-Ducted | HH860E2S11 | CTM60D5CHS1 | TM9E120D20MP12 | 52500 | 19 | 11 | 8.5 | 54500 | 39500 | 72.48% | 2
214396296 | 4.38 | Yes | FRASER-JOHNSTON | HRCU-A-CB (Split System: Heat Pump with Remote Outdoor Unit-Air-Source) | Centrally-Ducted | HH860E2S11 | CTM60C5CHS1 | TM9Y100C20MP11 | 52500 | 18 | 11 | 8.5 | 54500 | 39500 | 72.48% | 2
214610148 | 4.38 | Yes | FRIEDRICH | HRCU-A-CB (Split System: Heat Pump with Remote Outdoor Unit-Air-Source) | Centrally-Ducted | FRP18AZ60AJVC | TCFZ6021SEAAM | FR97MV1005A21DH | 52500 | 18 | 10 | 8.1 | 52500 | 50500 | 96.19% | 1.9
214610146 | 4.38 | Yes | FRIEDRICH | HRCU-A-CB (Split System: Heat Pump with Remote Outdoor Unit-Air-Source) | Centrally-Ducted | FRP18AZ60AJVC | TCFZ6021SEAAM | FR962V1005A21M4 | 52500 | 18 | 10 | 8.1 | 52500 | 50500 | 96.19% | 1.9
214610150 | 4.38 | Yes | FRIEDRICH | HRCU-A-CB (Split System: Heat Pump with Remote Outdoor Unit-Air-Source) | Centrally-Ducted | FRP18AZ60AJVC | TCFZ6021SEAAM | FR98MV1005A21UP | 52500 | 18 | 10 | 8.1 | 52000 | 49500 | 95.19% | 2
214610151 | 4.38 | Yes | FRIEDRICH | HRCU-A-CB (Split System: Heat Pump with Remote Outdoor Unit-Air-Source) | Centrally-Ducted | FRP18AZ60AJVC | TCFZ6021SEAAM | FR802V0755A21UH | 52500 | 18 | 10 | 8.1 | 52500 | 50500 | 96.19% | 1.9
214610149 | 4.38 | Yes | FRIEDRICH | HRCU-A-CB (Split System: Heat Pump with Remote Outdoor Unit-Air-Source) | Centrally-Ducted | FRP18AZ60AJVC | TCFZ6021SEAAM | FR962V0855A21M4 | 52500 | 18 | 10 | 8.1 | 52500 | 50500 | 96.19% | 1.9
214610147 | 4.38 | Yes | FRIEDRICH | HRCU-A-CB (Split System: Heat Pump with Remote Outdoor Unit-Air-Source) | Centrally-Ducted | FRP18AZ60AJVC | TCFZ6021SEAAM | FR962V0705A21M4 | 52500 | 18 | 10 | 8.1 | 52500 | 50500 | 96.19% | 1.9
209880048 | 4.38 | Yes | FUJITSU | HRCU-A-CB (Split System: Heat Pump with Remote Outdoor Unit-Air-Source) | Centrally-Ducted | FOP1860MJAZCA | FCCA6021SZEA | FF96TV507021M4S*A | 52500 | 18 | 10 | 8.1 | 52500 | 50500 | 96.19% | 1.9
209880049 | 4.38 | Yes | FUJITSU | HRCU-A-CB (Split System: Heat Pump with Remote Outdoor Unit-Air-Source) | Centrally-Ducted | FOP1860MJAZCA | FCCA6021SZEA | FF96TV510021M4S*A | 52500 | 18 | 10 | 8.1 | 52500 | 50500 | 96.19% | 1.9
209880050 | 4.38 | Yes | FUJITSU | HRCU-A-CB (Split System: Heat Pump with Remote Outdoor Unit-Air-Source) | Centrally-Ducted | FOP1860MJAZCA | FCCA6021SZEA | FF97MV510021DHS*A | 52500 | 18 | 10 | 8.1 | 52500 | 50500 | 96.19% | 1.9
211197886 | 4.38 | Yes | FUJITSU | HRCU-A-CB (Split System: Heat Pump with Remote Outdoor Unit-Air-Source) | Centrally-Ducted | FOP1860MJAZCA | FCCA6021SZEA | FF98MV510021UPS*A | 52500 | 18 | 10 | 8.1 | 52000 | 49500 | 95.19% | 2
211010181 | 4.38 | Yes | JOHNSON CONTROLS | HRCU-A-CB (Split System: Heat Pump with Remote Outdoor Unit-Air-Source) | Centrally-Ducted | HL20B6021 | JHVVD60HE4C2N1+CC |  | 52500 | 19 | 12 | 8.5 | 54500 | 42000 | 77.06% | 2.24
214584670 | 4.38 | Yes | JOHNSON CONTROLS | HRCU-A-CB (Split System: Heat Pump with Remote Outdoor Unit-Air-Source) | Centrally-Ducted | HH860E2S11 | CTF60C5CHS1 | Z8ES100C20SMPS1 | 52500 | 19 | 11.7 | 8.5 | 53500 | 38500 | 71.96% | 2
214584580 | 4.38 | Yes | JOHNSON CONTROLS | HRCU-A-CB (Split System: Heat Pump with Remote Outdoor Unit-Air-Source) | Centrally-Ducted | HH860E2S11 | CTM60C5CHS1 | Z8ES120C20SMPS1 | 52500 | 19 | 11.7 | 8.5 | 53500 | 38500 | 71.96% | 2
214584635 | 4.38 | Yes | JOHNSON CONTROLS | HRCU-A-CB (Split System: Heat Pump with Remote Outdoor Unit-Air-Source) | Centrally-Ducted | HH860E2S11 | CTF60C5CHS1 | Z8ES120C20SMPS1 | 52500 | 19 | 11.7 | 8.5 | 53500 | 38500 | 71.96% | 2
214398465 | 4.38 | Yes | JOHNSON CONTROLS | HRCU-A-CB (Split System: Heat Pump with Remote Outdoor Unit-Air-Source) | Centrally-Ducted | HH860E2S11 | CTM60D5CJS1+JMVT20DC2N1 |  | 52500 | 19 | 11 | 8.5 | 54000 | 39000 | 72.22% | 2
214397601 | 4.38 | Yes | JOHNSON CONTROLS | HRCU-A-CB (Split System: Heat Pump with Remote Outdoor Unit-Air-Source) | Centrally-Ducted | HH860E2S11 | CTF60C5CHS1+JMVT17CC2N1 |  | 52500 | 19 | 11.7 | 8.5 | 53000 | 38000 | 71.7% | 2
214398470 | 4.38 | Yes | JOHNSON CONTROLS | HRCU-A-CB (Split System: Heat Pump with Remote Outdoor Unit-Air-Source) | Centrally-Ducted | HH860E2S11 | CTF60D5CJS1 | TM9Y120D20MP11 | 52500 | 19 | 10 | 8.5 | 55500 | 40000 | 72.07% | 2
214398430 | 4.38 | Yes | JOHNSON CONTROLS | HRCU-A-CB (Split System: Heat Pump with Remote Outdoor Unit-Air-Source) | Centrally-Ducted | HH860E2S11 | CTM60C5CHS1+JMVT17CC2N1 |  | 52500 | 19 | 11.7 | 8.5 | 53000 | 38000 | 71.7% | 2
214398070 | 4.38 | Yes | JOHNSON CONTROLS | HRCU-A-CB (Split System: Heat Pump with Remote Outdoor Unit-Air-Source) | Centrally-Ducted | HH860E2S11 | CTF60D5CJS1+JMC20D2SN1 |  | 52500 | 19 | 11 | 8.5 | 54000 | 39000 | 72.22% | 2
214421555 | 4.38 | Yes | JOHNSON CONTROLS | HRCU-A-CB (Split System: Heat Pump with Remote Outdoor Unit-Air-Source) | Centrally-Ducted | HH860E2S11 | CTM60D5CJS1+JMET18DS2N1 |  | 52500 | 19 | 11 | 8.5 | 54000 | 39000 | 72.22% | 2
214421520 | 4.38 | Yes | JOHNSON CONTROLS | HRCU-A-CB (Split System: Heat Pump with Remote Outdoor Unit-Air-Source) | Centrally-Ducted | HH860E2S11 | CTF60D5CJS1+JMVT20DC2N1 |  | 52500 | 19 | 11 | 8.5 | 54000 | 39000 | 72.22% | 2
214396358 | 4.38 | Yes | JOHNSON CONTROLS | HRCU-A-CB (Split System: Heat Pump with Remote Outdoor Unit-Air-Source) | Centrally-Ducted | HH860E2S11 | CTM60D5CJS1+JMC20D2SN1 |  | 52500 | 19 | 11 | 8.5 | 54000 | 39000 | 72.22% | 2
214396298 | 4.38 | Yes | JOHNSON CONTROLS | HRCU-A-CB (Split System: Heat Pump with Remote Outdoor Unit-Air-Source) | Centrally-Ducted | HH860E2S11 | CTM60C5CHS1 | TM9Y100C20MP11 | 52500 | 18 | 11 | 8.5 | 54500 | 39500 | 72.48% | 2
214396764 | 4.38 | Yes | JOHNSON CONTROLS | HRCU-A-CB (Split System: Heat Pump with Remote Outdoor Unit-Air-Source) | Centrally-Ducted | HH860E2S11 | JHC60D5CH2SS1 |  | 52500 | 19 | 12 | 8.5 | 53000 | 38000 | 71.7% | 2
214396326 | 4.38 | Yes | JOHNSON CONTROLS | HRCU-A-CB (Split System: Heat Pump with Remote Outdoor Unit-Air-Source) | Centrally-Ducted | HH860E2S11 | CTM60C5CHS1+JMC17C2SN1 |  | 52500 | 19 | 11.7 | 8.5 | 53000 | 38000 | 71.7% | 2
214396729 | 4.38 | Yes | JOHNSON CONTROLS | HRCU-A-CB (Split System: Heat Pump with Remote Outdoor Unit-Air-Source) | Centrally-Ducted | HH860E2S11 | CTM60D5CHS1 | TM9E120D20MP12 | 52500 | 19 | 11 | 8.5 | 54500 | 39500 | 72.48% | 2
213361981 | 4.38 | Yes | LG | HRCU-A-CB | Mini-Splits(Ducted) | LUU601HV | LVN600HV |  | 52500 | 16.5 | 11.7 | 9.2 | 56500 | 41500 | 73.45% | 1.8
211010191 | 4.38 | Yes | LUXAIRE | HRCU-A-CB (Split System: Heat Pump with Remote Outdoor Unit-Air-Source) | Centrally-Ducted | HL20B6021 | JHVVD60HE4C2N1+CC |  | 52500 | 19 | 12 | 8.5 | 54500 | 42000 | 77.06% | 2.24
214584577 | 4.38 | Yes | LUXAIRE | HRCU-A-CB (Split System: Heat Pump with Remote Outdoor Unit-Air-Source) | Centrally-Ducted | HH860E2S11 | CTM60C5CHS1 | Z8ES120C20SMPS1 | 52500 | 19 | 11.7 | 8.5 | 53500 | 38500 | 71.96% | 2
214584632 | 4.38 | Yes | LUXAIRE | HRCU-A-CB (Split System: Heat Pump with Remote Outdoor Unit-Air-Source) | Centrally-Ducted | HH860E2S11 | CTF60C5CHS1 | Z8ES120C20SMPS1 | 52500 | 19 | 11.7 | 8.5 | 53500 | 38500 | 71.96% | 2
214584667 | 4.38 | Yes | LUXAIRE | HRCU-A-CB (Split System: Heat Pump with Remote Outdoor Unit-Air-Source) | Centrally-Ducted | HH860E2S11 | CTF60C5CHS1 | Z8ES100C20SMPS1 | 52500 | 19 | 11.7 | 8.5 | 53500 | 38500 | 71.96% | 2
214398427 | 4.38 | Yes | LUXAIRE | HRCU-A-CB (Split System: Heat Pump with Remote Outdoor Unit-Air-Source) | Centrally-Ducted | HH860E2S11 | CTM60C5CHS1+JMVT17CC2N1 |  | 52500 | 19 | 11.7 | 8.5 | 53000 | 38000 | 71.7% | 2
214398462 | 4.38 | Yes | LUXAIRE | HRCU-A-CB (Split System: Heat Pump with Remote Outdoor Unit-Air-Source) | Centrally-Ducted | HH860E2S11 | CTM60D5CJS1+JMVT20DC2N1 |  | 52500 | 19 | 11 | 8.5 | 54000 | 39000 | 72.22% | 2
214398467 | 4.38 | Yes | LUXAIRE | HRCU-A-CB (Split System: Heat Pump with Remote Outdoor Unit-Air-Source) | Centrally-Ducted | HH860E2S11 | CTF60D5CJS1 | TM9Y120D20MP11 | 52500 | 19 | 10 | 8.5 | 55500 | 40000 | 72.07% | 2
214398067 | 4.38 | Yes | LUXAIRE | HRCU-A-CB (Split System: Heat Pump with Remote Outdoor Unit-Air-Source) | Centrally-Ducted | HH860E2S11 | CTF60D5CJS1+JMC20D2SN1 |  | 52500 | 19 | 11 | 8.5 | 54000 | 39000 | 72.22% | 2
214397598 | 4.38 | Yes | LUXAIRE | HRCU-A-CB (Split System: Heat Pump with Remote Outdoor Unit-Air-Source) | Centrally-Ducted | HH860E2S11 | CTF60C5CHS1+JMVT17CC2N1 |  | 52500 | 19 | 11.7 | 8.5 | 53000 | 38000 | 71.7% | 2
214421517 | 4.38 | Yes | LUXAIRE | HRCU-A-CB (Split System: Heat Pump with Remote Outdoor Unit-Air-Source) | Centrally-Ducted | HH860E2S11 | CTF60D5CJS1+JMVT20DC2N1 |  | 52500 | 19 | 11 | 8.5 | 54000 | 39000 | 72.22% | 2
214421552 | 4.38 | Yes | LUXAIRE | HRCU-A-CB (Split System: Heat Pump with Remote Outdoor Unit-Air-Source) | Centrally-Ducted | HH860E2S11 | CTM60D5CJS1+JMET18DS2N1 |  | 52500 | 19 | 11 | 8.5 | 54000 | 39000 | 72.22% | 2
214396726 | 4.38 | Yes | LUXAIRE | HRCU-A-CB (Split System: Heat Pump with Remote Outdoor Unit-Air-Source) | Centrally-Ducted | HH860E2S11 | CTM60D5CHS1 | TM9E120D20MP12 | 52500 | 19 | 11 | 8.5 | 54500 | 39500 | 72.48% | 2
214396323 | 4.38 | Yes | LUXAIRE | HRCU-A-CB (Split System: Heat Pump with Remote Outdoor Unit-Air-Source) | Centrally-Ducted | HH860E2S11 | CTM60C5CHS1+JMC17C2SN1 |  | 52500 | 19 | 11.7 | 8.5 | 53000 | 38000 | 71.7% | 2
214396355 | 4.38 | Yes | LUXAIRE | HRCU-A-CB (Split System: Heat Pump with Remote Outdoor Unit-Air-Source) | Centrally-Ducted | HH860E2S11 | CTM60D5CJS1+JMC20D2SN1 |  | 52500 | 19 | 11 | 8.5 | 54000 | 39000 | 72.22% | 2
214396295 | 4.38 | Yes | LUXAIRE | HRCU-A-CB (Split System: Heat Pump with Remote Outdoor Unit-Air-Source) | Centrally-Ducted | HH860E2S11 | CTM60C5CHS1 | TM9Y100C20MP11 | 52500 | 18 | 11 | 8.5 | 54500 | 39500 | 72.48% | 2
214396761 | 4.38 | Yes | LUXAIRE | HRCU-A-CB (Split System: Heat Pump with Remote Outdoor Unit-Air-Source) | Centrally-Ducted | HH860E2S11 | JHC60D5CH2SS1 |  | 52500 | 19 | 12 | 8.5 | 53000 | 38000 | 71.7% | 2
209872735 | 4.38 | Yes | RHEEM | HRCU-A-CB (Split System: Heat Pump with Remote Outdoor Unit-Air-Source) | Centrally-Ducted | RP18AZ60AJVC | RCFZ6021SEAAM | R962V1005A21M4S | 52500 | 18 | 10 | 8.1 | 52500 | 50500 | 96.19% | 1.9
209872736 | 4.38 | Yes | RHEEM | HRCU-A-CB (Split System: Heat Pump with Remote Outdoor Unit-Air-Source) | Centrally-Ducted | RP18AZ60AJVC | RCFZ6021SEAAM | R97MV1005A21DHS | 52500 | 18 | 10 | 8.1 | 52500 | 50500 | 96.19% | 1.9
209872733 | 4.38 | Yes | RHEEM | HRCU-A-CB (Split System: Heat Pump with Remote Outdoor Unit-Air-Source) | Centrally-Ducted | RP18AZ60AJVC | RCFZ6021SEAAM | R962V0705A21M4S | 52500 | 18 | 10 | 8.1 | 52500 | 50500 | 96.19% | 1.9
211176751 | 4.38 | Yes | RHEEM | HRCU-A-CB (Split System: Heat Pump with Remote Outdoor Unit-Air-Source) | Centrally-Ducted | RP18AZ60AJVC | RCFZ6021SEAAM | R98MV1005A21UPS | 52500 | 18 | 10 | 8.1 | 52000 | 49500 | 95.19% | 2
213372392 | 4.38 | Yes | RHEEM | HRCU-A-CB (Split System: Heat Pump with Remote Outdoor Unit-Air-Source) | Centrally-Ducted | RP18AZ60AJVC | RCFZ6021SEAAM | R951V1005A21UHU | 52500 | 18 | 10 | 8.1 | 52500 | 50500 | 96.19% | 1.9
212609412 | 4.38 | Yes | RHEEM | HRCU-A-CB (Split System: Heat Pump with Remote Outdoor Unit-Air-Source) | Centrally-Ducted | RP18AZ60AJVC | RCFZ6021SEAAM | R802V0755A21UHN | 52500 | 18 | 10 | 8.1 | 52500 | 50500 | 96.19% | 1.9
212609409 | 4.38 | Yes | RHEEM | HRCU-A-CB (Split System: Heat Pump with Remote Outdoor Unit-Air-Source) | Centrally-Ducted | RP18AZ60AJVC | RCFZ6021SEAAM | R802V0755A21UHS | 52500 | 18 | 10 | 8.1 | 52500 | 50500 | 96.19% | 1.9
214640117 | 4.38 | No | RHEEM | HRCU-A-CB (Split System: Heat Pump with Remote Outdoor Unit-Air-Source) | Centrally-Ducted | RD17AZ60AJ3N | H,RE49960 | R951V1005A21UHU | 52500 | 17 | 9.5 | 8.1 | 52000 | 49000 | 94.23% | 1.75
214640121 | 4.38 | No | RHEEM | HRCU-A-CB (Split System: Heat Pump with Remote Outdoor Unit-Air-Source) | Centrally-Ducted | RD17AZ60AJ3N | H,RE49960 | R98MV1005A21UPS | 52500 | 16 | 9.5 | 8.1 | 52500 | 49000 | 93.33% | 1.75
214640122 | 4.38 | No | RHEEM | HRCU-A-CB (Split System: Heat Pump with Remote Outdoor Unit-Air-Source) | Centrally-Ducted | RD17AZ60AJ3N | H,RE49960 | R98MV1155A24UPS | 52500 | 17 | 9.5 | 8.1 | 52000 | 49000 | 94.23% | 1.75
214640119 | 4.38 | No | RHEEM | HRCU-A-CB (Split System: Heat Pump with Remote Outdoor Unit-Air-Source) | Centrally-Ducted | RD17AZ60AJ3N | H,RE49960 | R962V1005A21M4S | 52500 | 17 | 9.5 | 8.1 | 52000 | 49000 | 94.23% | 1.75
213164014 | 4.38 | Yes | RHEEM | HRCU-A-CB (Split System: Heat Pump with Remote Outdoor Unit-Air-Source) | Centrally-Ducted | RP18AZ60AJVC | RCFZ6021SEAAM | R97VA100M521K | 52500 | 18 | 10 | 8.1 | 52500 | 50500 | 96.19% | 1.9
210106989 | 4.38 | Yes | RUSSELL | HRCU-A-CB (Split System: Heat Pump with Remote Outdoor Unit-Air-Source) | Centrally-Ducted | SP18AZ60AJVC | TCFZ6021SEAAM | S962V1005A21M4S | 52500 | 18 | 10 | 8.1 | 52500 | 50500 | 96.19% | 1.9
210106992 | 4.38 | Yes | RUSSELL | HRCU-A-CB (Split System: Heat Pump with Remote Outdoor Unit-Air-Source) | Centrally-Ducted | SP18AZ60AJVC | TCFZ6021SEAAM | S97MV1005A21DHS | 52500 | 18 | 10 | 8.1 | 52500 | 50500 | 96.19% | 1.9
210106984 | 4.38 | Yes | RUSSELL | HRCU-A-CB (Split System: Heat Pump with Remote Outdoor Unit-Air-Source) | Centrally-Ducted | SP18AZ60AJVC | TCFZ6021SEAAM | S962V0705A21M4S | 52500 | 18 | 10 | 8.1 | 52500 | 50500 | 96.19% | 1.9
211902798 | 4.38 | Yes | RUSSELL | HRCU-A-CB (Split System: Heat Pump with Remote Outdoor Unit-Air-Source) | Centrally-Ducted | SP18AZ60AJVC | TCFZ6021SEAAM | S98MV1005A21UPS | 52500 | 18 | 10 | 8.1 | 52000 | 49500 | 95.19% | 2
213372394 | 4.38 | Yes | RUSSELL | HRCU-A-CB (Split System: Heat Pump with Remote Outdoor Unit-Air-Source) | Centrally-Ducted | SP18AZ60AJVC | TCFZ6021SEAAM | S951V1005A21UHU | 52500 | 18 | 10 | 8.1 | 52500 | 50500 | 96.19% | 1.9
212609414 | 4.38 | Yes | RUSSELL | HRCU-A-CB (Split System: Heat Pump with Remote Outdoor Unit-Air-Source) | Centrally-Ducted | SP18AZ60AJVC | TCFZ6021SEAAM | S802V0755A21UHN | 52500 | 18 | 10 | 8.1 | 52500 | 50500 | 96.19% | 1.9
212609405 | 4.38 | Yes | RUSSELL | HRCU-A-CB (Split System: Heat Pump with Remote Outdoor Unit-Air-Source) | Centrally-Ducted | SP18AZ60AJVC | TCFZ6021SEAAM | S802V0755A21UHS | 52500 | 18 | 10 | 8.1 | 52500 | 50500 | 96.19% | 1.9
213164010 | 4.38 | Yes | RUSSELL | HRCU-A-CB (Split System: Heat Pump with Remote Outdoor Unit-Air-Source) | Centrally-Ducted | SP18AZ60AJVC | TCFZ6021SEAAM | S97VA100M521K | 52500 | 18 | 10 | 8.1 | 52500 | 50500 | 96.19% | 1.9
209872739 | 4.38 | Yes | RUUD | HRCU-A-CB (Split System: Heat Pump with Remote Outdoor Unit-Air-Source) | Centrally-Ducted | UP18AZ60AJVC | RCFZ6021SEAAM | R962V1005A21M4S | 52500 | 18 | 10 | 8.1 | 52500 | 50500 | 96.19% | 1.9
209872737 | 4.38 | Yes | RUUD | HRCU-A-CB (Split System: Heat Pump with Remote Outdoor Unit-Air-Source) | Centrally-Ducted | UP18AZ60AJVC | RCFZ6021SEAAM | R962V0705A21M4S | 52500 | 18 | 10 | 8.1 | 52500 | 50500 | 96.19% | 1.9
209872740 | 4.38 | Yes | RUUD | HRCU-A-CB (Split System: Heat Pump with Remote Outdoor Unit-Air-Source) | Centrally-Ducted | UP18AZ60AJVC | RCFZ6021SEAAM | U97MV1005A21DHS | 52500 | 18 | 10 | 8.1 | 52500 | 50500 | 96.19% | 1.9
211176752 | 4.38 | Yes | RUUD | HRCU-A-CB (Split System: Heat Pump with Remote Outdoor Unit-Air-Source) | Centrally-Ducted | UP18AZ60AJVC | RCFZ6021SEAAM | U98MV1005A21UPS | 52500 | 18 | 10 | 8.1 | 52000 | 49500 | 95.19% | 2
213372391 | 4.38 | Yes | RUUD | HRCU-A-CB (Split System: Heat Pump with Remote Outdoor Unit-Air-Source) | Centrally-Ducted | UP18AZ60AJVC | RCFZ6021SEAAM | R951V1005A21UHU | 52500 | 18 | 10 | 8.1 | 52500 | 50500 | 96.19% | 1.9
212609406 | 4.38 | Yes | RUUD | HRCU-A-CB (Split System: Heat Pump with Remote Outdoor Unit-Air-Source) | Centrally-Ducted | UP18AZ60AJVC | RCFZ6021SEAAM | R802V0755A21UHN | 52500 | 18 | 10 | 8.1 | 52500 | 50500 | 96.19% | 1.9
212609407 | 4.38 | Yes | RUUD | HRCU-A-CB (Split System: Heat Pump with Remote Outdoor Unit-Air-Source) | Centrally-Ducted | UP18AZ60AJVC | RCFZ6021SEAAM | R802V0755A21UHS | 52500 | 18 | 10 | 8.1 | 52500 | 50500 | 96.19% | 1.9
213164013 | 4.38 | Yes | RUUD | HRCU-A-CB (Split System: Heat Pump with Remote Outdoor Unit-Air-Source) | Centrally-Ducted | UP18AZ60AJVC | RCFZ6021SEAAM | U97VA100M521K | 52500 | 18 | 10 | 8.1 | 52500 | 50500 | 96.19% | 1.9
210106804 | 4.38 | Yes | SURE | HRCU-A-CB (Split System: Heat Pump with Remote Outdoor Unit-Air-Source) | Centrally-Ducted | SP18AZ60AJVC | TCFZ6021SEAAM | S962V1005A21M4S | 52500 | 18 | 10 | 8.1 | 52500 | 50500 | 96.19% | 1.9
210106807 | 4.38 | Yes | SURE | HRCU-A-CB (Split System: Heat Pump with Remote Outdoor Unit-Air-Source) | Centrally-Ducted | SP18AZ60AJVC | TCFZ6021SEAAM | S97MV1005A21DHS | 52500 | 18 | 10 | 8.1 | 52500 | 50500 | 96.19% | 1.9
210106798 | 4.38 | Yes | SURE | HRCU-A-CB (Split System: Heat Pump with Remote Outdoor Unit-Air-Source) | Centrally-Ducted | SP18AZ60AJVC | TCFZ6021SEAAM | S962V0705A21M4S | 52500 | 18 | 10 | 8.1 | 52500 | 50500 | 96.19% | 1.9
211902763 | 4.38 | Yes | SURE | HRCU-A-CB (Split System: Heat Pump with Remote Outdoor Unit-Air-Source) | Centrally-Ducted | SP18AZ60AJVC | TCFZ6021SEAAM | S98MV1005A21UPS | 52500 | 18 | 10 | 8.1 | 52000 | 49500 | 95.19% | 2
212609408 | 4.38 | Yes | SURE | HRCU-A-CB (Split System: Heat Pump with Remote Outdoor Unit-Air-Source) | Centrally-Ducted | SP18AZ60AJVC | TCFZ6021SEAAM | S802V0755A21UHS | 52500 | 18 | 10 | 8.1 | 52500 | 50500 | 96.19% | 1.9
212609411 | 4.38 | Yes | SURE | HRCU-A-CB (Split System: Heat Pump with Remote Outdoor Unit-Air-Source) | Centrally-Ducted | SP18AZ60AJVC | TCFZ6021SEAAM | S802V0755A21UHN | 52500 | 18 | 10 | 8.1 | 52500 | 50500 | 96.19% | 1.9
213372393 | 4.38 | Yes | SURE | HRCU-A-CB (Split System: Heat Pump with Remote Outdoor Unit-Air-Source) | Centrally-Ducted | SP18AZ60AJVC | TCFZ6021SEAAM | S951V1005A21UHU | 52500 | 18 | 10 | 8.1 | 52500 | 50500 | 96.19% | 1.9
211010174 | 4.38 | Yes | YORK | HRCU-A-CB (Split System: Heat Pump with Remote Outdoor Unit-Air-Source) | Centrally-Ducted | YZV60B21 | JHVVD60HE4C2N1+CC |  | 52500 | 19 | 12 | 8.5 | 54500 | 42000 | 77.06% | 2.24
214776625 | 4.38 | Yes | YORK | HRCU-A-CB (Split System: Heat Pump with Remote Outdoor Unit-Air-Source) | Centrally-Ducted | HH860E2S11 | CH600C*C+TXV | TMLE080C20MP11 | 52500 | 18 | 10.5 | 8.3 | 53000 | 39500 | 74.53% | 1.96
214776786 | 4.38 | Yes | YORK | HRCU-A-CB (Split System: Heat Pump with Remote Outdoor Unit-Air-Source) | Centrally-Ducted | HH860E2S11 | CV602D*A+TXV | Y81E120C20SMPS1 | 52500 | 19 | 11.7 | 8.5 | 51500 | 38000 | 73.79% | 2
214776775 | 4.38 | Yes | YORK | HRCU-A-CB (Split System: Heat Pump with Remote Outdoor Unit-Air-Source) | Centrally-Ducted | HH860E2S11 | CH604**C+TXV | Y81E120C20SMPS1 | 52500 | 19 | 11.7 | 8.5 | 51500 | 38000 | 73.79% | 2
214776489 | 4.38 | Yes | YORK | HRCU-A-CB (Split System: Heat Pump with Remote Outdoor Unit-Air-Source) | Centrally-Ducted | HH860E2S11 | CH600C*C+TXV | TM9E080C20MP12 | 52500 | 18 | 10.5 | 8.3 | 53000 | 39500 | 74.53% | 1.96
214776780 | 4.38 | Yes | YORK | HRCU-A-CB (Split System: Heat Pump with Remote Outdoor Unit-Air-Source) | Centrally-Ducted | HH860E2S11 | CH605D*C+TXV | Y81E120C20SMPS1 | 52500 | 18 | 11.7 | 8.5 | 51500 | 38000 | 73.79% | 2
214776781 | 4.38 | Yes | YORK | HRCU-A-CB (Split System: Heat Pump with Remote Outdoor Unit-Air-Source) | Centrally-Ducted | HH860E2S11 | CV605**C+TXV | Y81E120C20SMPS1 | 52500 | 18 | 11.7 | 8.5 | 51500 | 38000 | 73.79% | 2
214776783 | 4.38 | Yes | YORK | HRCU-A-CB (Split System: Heat Pump with Remote Outdoor Unit-Air-Source) | Centrally-Ducted | HH860E2S11 | CV603**A+TXV | Y81E120C20SMPS1 | 52500 | 19 | 11.7 | 8.5 | 51500 | 38000 | 73.79% | 2
214776688 | 4.38 | Yes | YORK | HRCU-A-CB (Split System: Heat Pump with Remote Outdoor Unit-Air-Source) | Centrally-Ducted | HH860E2S11 | CV600**C+TXV | TMLE130D20MP11 | 52500 | 18 | 10.5 | 8.3 | 53000 | 39500 | 74.53% | 1.96
214776661 | 4.38 | Yes | YORK | HRCU-A-CB (Split System: Heat Pump with Remote Outdoor Unit-Air-Source) | Centrally-Ducted | HH860E2S11 | CV601**C+TXV | TMLE100C20MP11 | 52500 | 18 | 10.5 | 8.35 | 53000 | 39500 | 74.53% | 1.98
214776779 | 4.38 | Yes | YORK | HRCU-A-CB (Split System: Heat Pump with Remote Outdoor Unit-Air-Source) | Centrally-Ducted | HH860E2S11 | CX601C*35+TXV | Y81E120C20SMPS1 | 52500 | 19 | 11.7 | 8.5 | 51500 | 38000 | 73.79% | 2
214776787 | 4.38 | Yes | YORK | HRCU-A-CB (Split System: Heat Pump with Remote Outdoor Unit-Air-Source) | Centrally-Ducted | HH860E2S11 | CV609**A+TXV | Y81E120C20SMPS1 | 52500 | 19 | 11.7 | 8.5 | 51500 | 38000 | 73.79% | 2
214776493 | 4.38 | Yes | YORK | HRCU-A-CB (Split System: Heat Pump with Remote Outdoor Unit-Air-Source) | Centrally-Ducted | HH860E2S11 | CV601**C+TXV | TM9E080C20MP12 | 52500 | 18 | 10.5 | 8.35 | 53000 | 39500 | 74.53% | 1.98
214776520 | 4.38 | Yes | YORK | HRCU-A-CB (Split System: Heat Pump with Remote Outdoor Unit-Air-Source) | Centrally-Ducted | HH860E2S11 | CH600C*C+TXV | TM9E100C20MP12 | 52500 | 18 | 10.5 | 8.3 | 53000 | 39500 | 74.53% | 1.96
214776629 | 4.38 | Yes | YORK | HRCU-A-CB (Split System: Heat Pump with Remote Outdoor Unit-Air-Source) | Centrally-Ducted | HH860E2S11 | CV601**C+TXV | TMLE080C20MP11 | 52500 | 18 | 10.5 | 8.35 | 53000 | 39500 | 74.53% | 1.98
214776524 | 4.38 | Yes | YORK | HRCU-A-CB (Split System: Heat Pump with Remote Outdoor Unit-Air-Source) | Centrally-Ducted | HH860E2S11 | CV601**C+TXV | TM9E100C20MP12 | 52500 | 18 | 10.5 | 8.35 | 53000 | 39500 | 74.53% | 1.98
214777221 | 4.38 | Yes | YORK | HRCU-A-CB (Split System: Heat Pump with Remote Outdoor Unit-Air-Source) | Centrally-Ducted | HH860E2S11 | CV602C*A+TXV | Y81E120C20SMPS1 | 52500 | 19 | 11.7 | 8.5 | 51500 | 38000 | 73.79% | 2
214776687 | 4.38 | Yes | YORK | HRCU-A-CB (Split System: Heat Pump with Remote Outdoor Unit-Air-Source) | Centrally-Ducted | HH860E2S11 | CH600D*C+TXV | TMLE130D20MP11 | 52500 | 18 | 10.5 | 8.3 | 53000 | 39500 | 74.53% | 1.96
214776785 | 4.38 | Yes | YORK | HRCU-A-CB (Split System: Heat Pump with Remote Outdoor Unit-Air-Source) | Centrally-Ducted | HH860E2S11 | CH602**A+TXV | Y81E120C20SMPS1 | 52500 | 19 | 11.7 | 8.5 | 51500 | 38000 | 73.79% | 2
214776782 | 4.38 | Yes | YORK | HRCU-A-CB (Split System: Heat Pump with Remote Outdoor Unit-Air-Source) | Centrally-Ducted | HH860E2S11 | CV606**C+TXV | Y81E120C20SMPS1 | 52500 | 19 | 11.7 | 8.5 | 51500 | 38000 | 73.79% | 2
214776657 | 4.38 | Yes | YORK | HRCU-A-CB (Split System: Heat Pump with Remote Outdoor Unit-Air-Source) | Centrally-Ducted | HH860E2S11 | CH600C*C+TXV | TMLE100C20MP11 | 52500 | 18 | 10.5 | 8.3 | 53000 | 39500 | 74.53% | 1.96
214776784 | 4.38 | Yes | YORK | HRCU-A-CB (Split System: Heat Pump with Remote Outdoor Unit-Air-Source) | Centrally-Ducted | HH860E2S11 | CV607**C+TXV | Y81E120C20SMPS1 | 52500 | 19 | 11.7 | 8.5 | 51500 | 38000 | 73.79% | 2
214421497 | 4.38 | Yes | YORK | HRCU-A-CB (Split System: Heat Pump with Remote Outdoor Unit-Air-Source) | Centrally-Ducted | HH860E2S11 | CTF60D5CJS1+JMVT20DC2N1 |  | 52500 | 19 | 11 | 8.5 | 54000 | 39000 | 72.22% | 2
214421503 | 4.38 | Yes | YORK | HRCU-A-CB (Split System: Heat Pump with Remote Outdoor Unit-Air-Source) | Centrally-Ducted | HH860E2S11 | CTM60D5CJS1+JMET18DS2N1 |  | 52500 | 19 | 11 | 8.5 | 54000 | 39000 | 72.22% | 2
214395985 | 4.38 | Yes | YORK | HRCU-A-CB (Split System: Heat Pump with Remote Outdoor Unit-Air-Source) | Centrally-Ducted | HH860E2S11 | CTM60C5CHS1 | Y81E120C20SMPS1 | 52500 | 19 | 11.7 | 8.5 | 53500 | 38500 | 71.96% | 2
214395984 | 4.38 | Yes | YORK | HRCU-A-CB (Split System: Heat Pump with Remote Outdoor Unit-Air-Source) | Centrally-Ducted | HH860E2S11 | CTM60C5CHS1+JMC17C2SN1 |  | 52500 | 19 | 11.7 | 8.5 | 53000 | 38000 | 71.7% | 2
214395978 | 4.38 | Yes | YORK | HRCU-A-CB (Split System: Heat Pump with Remote Outdoor Unit-Air-Source) | Centrally-Ducted | HH860E2S11 | CTM60C5CHS1 | TM9Y100C20MP11 | 52500 | 18 | 11 | 8.5 | 54500 | 39500 | 72.48% | 2
214395993 | 4.38 | Yes | YORK | HRCU-A-CB (Split System: Heat Pump with Remote Outdoor Unit-Air-Source) | Centrally-Ducted | HH860E2S11 | CTM60D5CJS1+JMC20D2SN1 |  | 52500 | 19 | 11 | 8.5 | 54000 | 39000 | 72.22% | 2
214395679 | 4.38 | Yes | YORK | HRCU-A-CB (Split System: Heat Pump with Remote Outdoor Unit-Air-Source) | Centrally-Ducted | HH860E2S11 | CTF60C5CHS1+JMVT17CC2N1 |  | 52500 | 19 | 11.7 | 8.5 | 53000 | 38000 | 71.7% | 2
214395887 | 4.38 | Yes | YORK | HRCU-A-CB (Split System: Heat Pump with Remote Outdoor Unit-Air-Source) | Centrally-Ducted | HH860E2S11 | CTM60C5CHS1+JMVT17CC2N1 |  | 52500 | 19 | 11.7 | 8.5 | 53000 | 38000 | 71.7% | 2
214396087 | 4.38 | Yes | YORK | HRCU-A-CB (Split System: Heat Pump with Remote Outdoor Unit-Air-Source) | Centrally-Ducted | HH860E2S11 | CTF60C5CHS1 | Y81E120C20SMPS1 | 52500 | 19 | 11.7 | 8.5 | 53500 | 38500 | 71.96% | 2
214396089 | 4.38 | Yes | YORK | HRCU-A-CB (Split System: Heat Pump with Remote Outdoor Unit-Air-Source) | Centrally-Ducted | HH860E2S11 | JHC60D5CH2SS1 |  | 52500 | 19 | 12 | 8.5 | 53000 | 38000 | 71.7% | 2
214395893 | 4.38 | Yes | YORK | HRCU-A-CB (Split System: Heat Pump with Remote Outdoor Unit-Air-Source) | Centrally-Ducted | HH860E2S11 | CTF60C5CHS1 | Y81E100C20SMPS1 | 52500 | 19 | 11.7 | 8.5 | 53500 | 38500 | 71.96% | 2
214395895 | 4.38 | Yes | YORK | HRCU-A-CB (Split System: Heat Pump with Remote Outdoor Unit-Air-Source) | Centrally-Ducted | HH860E2S11 | CTM60D5CJS1+JMVT20DC2N1 |  | 52500 | 19 | 11 | 8.5 | 54000 | 39000 | 72.22% | 2
214396081 | 4.38 | Yes | YORK | HRCU-A-CB (Split System: Heat Pump with Remote Outdoor Unit-Air-Source) | Centrally-Ducted | HH860E2S11 | CTM60D5CHS1 | TM9E120D20MP12 | 52500 | 19 | 11 | 8.5 | 54500 | 39500 | 72.48% | 2
214395796 | 4.38 | Yes | YORK | HRCU-A-CB (Split System: Heat Pump with Remote Outdoor Unit-Air-Source) | Centrally-Ducted | HH860E2S11 | CTF60D5CJS1+JMC20D2SN1 |  | 52500 | 19 | 11 | 8.5 | 54000 | 39000 | 72.22% | 2
214395896 | 4.38 | Yes | YORK | HRCU-A-CB (Split System: Heat Pump with Remote Outdoor Unit-Air-Source) | Centrally-Ducted | HH860E2S11 | CTF60D5CJS1 | TM9Y120D20MP11 | 52500 | 19 | 10 | 8.5 | 55500 | 40000 | 72.07% | 2
207590044 | 4.42 | Yes | AMERICAN STANDARD | HRCU-A-CB (Split System: Heat Pump with Remote Outdoor Unit-Air-Source) | Centrally-Ducted | 4A6V0X60A1 | TAM9A0C60V51 |  | 53000 | 19 | 12 | 8.2 | 50000 | 39500 | 79% | 1.76
207590076 | 4.42 | Yes | AMERICAN STANDARD | HRCU-A-CB (Split System: Heat Pump with Remote Outdoor Unit-Air-Source) | Centrally-Ducted | 4A6V8X60A1 | TEM8A0C60V51+TDR |  | 53000 | 18 | 11.7 | 8.5 | 51000 | 38000 | 74.51% | 1.8
207590050 | 4.42 | Yes | AMERICAN STANDARD | HRCU-A-CB (Split System: Heat Pump with Remote Outdoor Unit-Air-Source) | Centrally-Ducted | 4A6V8X60A1 | TAM9A0C60V51 |  | 53000 | 18 | 12 | 8.2 | 50000 | 39500 | 79% | 1.76
207590062 | 4.42 | Yes | AMERICAN STANDARD | HRCU-A-CB (Split System: Heat Pump with Remote Outdoor Unit-Air-Source) | Centrally-Ducted | 4A6V0X60A1 | TEM8A0C60V51+TDR |  | 53000 | 19.5 | 11.7 | 8.5 | 51000 | 38000 | 74.51% | 1.8
212396768 | 4.42 | No | American Standard | HRCU-A-C (Split System: Heat Pump with Remote Outdoor Unit with No Indoor Fan --Air Source) | Centrally-Ducted | 4TXD2060A10NU** | H,TG52960+TD |  | 53000 | 15.2 | 9.5 | 8.5 | 51000 | 37200 | 72.94% | 1.8
212396770 | 4.42 | No | American Standard | HRCU-A-C (Split System: Heat Pump with Remote Outdoor Unit with No Indoor Fan --Air Source) | Centrally-Ducted | 4TXD2060A10NU** | H,TE88960+TD |  | 53000 | 15.2 | 9.5 | 8.5 | 51000 | 37200 | 72.94% | 1.8
210929586 | 4.42 | Yes | AMERICAN STANDARD | HRCU-A-CB (Split System: Heat Pump with Remote Outdoor Unit-Air-Source) | Centrally-Ducted | 4A6V8X60A1 | TAMXB0C60V51 |  | 53000 | 18 | 12 | 8.2 | 50000 | 39500 | 79% | 1.76
212391372 | 4.42 | Yes | AMERICAN STANDARD | HRCU-A-CB (Split System: Heat Pump with Remote Outdoor Unit-Air-Source) | Centrally-Ducted | 4A6V7X60A1 | TAMXA0C60V51 |  | 53000 | 17 | 12 | 8.2 | 54000 | 39000 | 72.22% | 1.82
212396769 | 4.42 | No | American Standard | HRCU-A-C (Split System: Heat Pump with Remote Outdoor Unit with No Indoor Fan --Air Source) | Centrally-Ducted | 4TXD2060A10NU** | H,TE86960+TD |  | 53000 | 15.2 | 9.5 | 8.5 | 51000 | 37200 | 72.94% | 1.8
210929580 | 4.42 | Yes | AMERICAN STANDARD | HRCU-A-CB (Split System: Heat Pump with Remote Outdoor Unit-Air-Source) | Centrally-Ducted | 4A6V0X60A1 | TAMXB0C60V51 |  | 53000 | 19 | 12 | 8.2 | 50000 | 39500 | 79% | 1.76
214650503 | 4.42 | Yes | CHAMPION HEATING AND COOLING | HRCU-A-CB (Split System: Heat Pump with Remote Outdoor Unit-Air-Source) | Centrally-Ducted | HH860E2S11 | CTU60D5XHS1+TXV | TM9V120D20MP12 | 53000 | 19 | 11 | 8.5 | 54500 | 39500 | 72.48% | 2
214650728 | 4.42 | Yes | CHAMPION HEATING AND COOLING | HRCU-A-CB (Split System: Heat Pump with Remote Outdoor Unit-Air-Source) | Centrally-Ducted | HH860E2S11 | CTU60D5XHS1+TXV | TM9E120D20MP12 | 53000 | 19 | 11 | 8.5 | 54500 | 39500 | 72.48% | 2
214584554 | 4.42 | Yes | CHAMPION HEATING AND COOLING | HRCU-A-CB (Split System: Heat Pump with Remote Outdoor Unit-Air-Source) | Centrally-Ducted | HH860E2S11 | CTM60C5CHS1 | Z8ES100C20SMPS1 | 53000 | 19 | 11.7 | 8.5 | 53500 | 38500 | 71.96% | 2
214650523 | 4.42 | Yes | CHAMPION HEATING AND COOLING | HRCU-A-CB (Split System: Heat Pump with Remote Outdoor Unit-Air-Source) | Centrally-Ducted | HH860E2S11 | CTU60D5XHS1+TXV | TP9C120D20MP13 | 53000 | 19 | 11 | 8.5 | 54500 | 39500 | 72.48% | 2
214650392 | 4.42 | Yes | CHAMPION HEATING AND COOLING | HRCU-A-CB (Split System: Heat Pump with Remote Outdoor Unit-Air-Source) | Centrally-Ducted | HH860E2S11 | CTU60D5XHS1+TXV | TM9Y120D20MP11 | 53000 | 19 | 11 | 8.5 | 54500 | 39500 | 72.48% | 2
214398417 | 4.42 | Yes | CHAMPION HEATING AND COOLING | HRCU-A-CB (Split System: Heat Pump with Remote Outdoor Unit-Air-Source) | Centrally-Ducted | HH860E2S11 | CTF60D5CHS1 | TP9C120D20MP13 | 53000 | 19 | 11 | 8.5 | 54500 | 39500 | 72.48% | 2
214397630 | 4.42 | Yes | CHAMPION HEATING AND COOLING | HRCU-A-CB (Split System: Heat Pump with Remote Outdoor Unit-Air-Source) | Centrally-Ducted | HH860E2S11 | CTM60C5CHS1 | TMLE120C20MP11 | 53000 | 19 | 11 | 8.5 | 54000 | 39000 | 72.22% | 2
214397595 | 4.42 | Yes | CHAMPION HEATING AND COOLING | HRCU-A-CB (Split System: Heat Pump with Remote Outdoor Unit-Air-Source) | Centrally-Ducted | HH860E2S11 | CTM60D5CHS1+JMVT20DC2N1 |  | 53000 | 19 | 11.7 | 8.5 | 53000 | 38000 | 71.7% | 2
214397590 | 4.42 | Yes | CHAMPION HEATING AND COOLING | HRCU-A-CB (Split System: Heat Pump with Remote Outdoor Unit-Air-Source) | Centrally-Ducted | HH860E2S11 | CTF60D5CHS1+JMET18DS2N1 |  | 53000 | 19 | 11.7 | 8.5 | 53500 | 38500 | 71.96% | 2
214398064 | 4.42 | Yes | CHAMPION HEATING AND COOLING | HRCU-A-CB (Split System: Heat Pump with Remote Outdoor Unit-Air-Source) | Centrally-Ducted | HH860E2S11 | CTM60C5CHS1 | TM9E080C20MP12 | 53000 | 19 | 11 | 8.5 | 54000 | 39500 | 73.15% | 2
214398459 | 4.42 | Yes | CHAMPION HEATING AND COOLING | HRCU-A-CB (Split System: Heat Pump with Remote Outdoor Unit-Air-Source) | Centrally-Ducted | HH860E2S11 | JHE60D5CJ2SS1 |  | 53000 | 19 | 11 | 8.5 | 54000 | 39000 | 72.22% | 2
214398040 | 4.42 | Yes | CHAMPION HEATING AND COOLING | HRCU-A-CB (Split System: Heat Pump with Remote Outdoor Unit-Air-Source) | Centrally-Ducted | HH860E2S11 | CTM60C5CHS1 | TM8V100C20MP12 | 53000 | 19 | 11 | 8.5 | 54000 | 39000 | 72.22% | 2
214398010 | 4.42 | Yes | CHAMPION HEATING AND COOLING | HRCU-A-CB (Split System: Heat Pump with Remote Outdoor Unit-Air-Source) | Centrally-Ducted | HH860E2S11 | CTM60D5CHS1+JMC20D2SN1 |  | 53000 | 19 | 11.7 | 8.5 | 53000 | 38000 | 71.7% | 2
214397625 | 4.42 | Yes | CHAMPION HEATING AND COOLING | HRCU-A-CB (Split System: Heat Pump with Remote Outdoor Unit-Air-Source) | Centrally-Ducted | HH860E2S11 | CTM60C5CHS1 | TM8E120C20MP11 | 53000 | 19 | 11 | 8.5 | 54000 | 39000 | 72.22% | 2
214398045 | 4.42 | Yes | CHAMPION HEATING AND COOLING | HRCU-A-CB (Split System: Heat Pump with Remote Outdoor Unit-Air-Source) | Centrally-Ducted | HH860E2S11 | CTM60C5CHS1 | TMLV120C20MP12 | 53000 | 19 | 11 | 8.5 | 54000 | 39000 | 72.22% | 2
214398412 | 4.42 | Yes | CHAMPION HEATING AND COOLING | HRCU-A-CB (Split System: Heat Pump with Remote Outdoor Unit-Air-Source) | Centrally-Ducted | HH860E2S11 | CTF60D5CHS1 | TM9V120D20MP12 | 53000 | 19 | 11 | 8.5 | 54500 | 39500 | 72.48% | 2
214398030 | 4.42 | Yes | CHAMPION HEATING AND COOLING | HRCU-A-CB (Split System: Heat Pump with Remote Outdoor Unit-Air-Source) | Centrally-Ducted | HH860E2S11 | CTM60C5CHS1 | TMLE080C20MP11 | 53000 | 19 | 11 | 8.5 | 54000 | 39000 | 72.22% | 2
214398000 | 4.42 | Yes | CHAMPION HEATING AND COOLING | HRCU-A-CB (Split System: Heat Pump with Remote Outdoor Unit-Air-Source) | Centrally-Ducted | HH860E2S11 | CTF60C5CHS1+JMC17C2SN1 |  | 53000 | 19 | 11.7 | 8.5 | 53500 | 38500 | 71.96% | 2
214595012 | 4.42 | Yes | CHAMPION HEATING AND COOLING | HRCU-A-CB (Split System: Heat Pump with Remote Outdoor Unit-Air-Source) | Centrally-Ducted | HH860E2S11 | CTF60D5CJS1 | Z8ES130D20SMPS1 | 53000 | 19 | 11 | 8.5 | 54500 | 39000 | 71.56% | 2
214594997 | 4.42 | Yes | CHAMPION HEATING AND COOLING | HRCU-A-CB (Split System: Heat Pump with Remote Outdoor Unit-Air-Source) | Centrally-Ducted | HH860E2S11 | CTM60C5CHS1 | Z8ES080C20SMPS1 | 53000 | 19 | 11 | 8.5 | 54000 | 39000 | 72.22% | 2
214397580 | 4.42 | Yes | CHAMPION HEATING AND COOLING | HRCU-A-CB (Split System: Heat Pump with Remote Outdoor Unit-Air-Source) | Centrally-Ducted | HH860E2S11 | CTF60C5CHS1 | TM8E120C20MP11 | 53000 | 19 | 11 | 8.5 | 54500 | 39500 | 72.48% | 2
214398005 | 4.42 | Yes | CHAMPION HEATING AND COOLING | HRCU-A-CB (Split System: Heat Pump with Remote Outdoor Unit-Air-Source) | Centrally-Ducted | HH860E2S11 | CTF60D5CHS1 | TM9Y120D20MP11 | 53000 | 19 | 11 | 8.5 | 54500 | 39500 | 72.48% | 2
214398424 | 4.42 | Yes | CHAMPION HEATING AND COOLING | HRCU-A-CB (Split System: Heat Pump with Remote Outdoor Unit-Air-Source) | Centrally-Ducted | HH860E2S11 | CTF60C5CHS1+JME16C2SN1 |  | 53000 | 19 | 11.7 | 8.5 | 53500 | 38500 | 71.96% | 2
214398055 | 4.42 | Yes | CHAMPION HEATING AND COOLING | HRCU-A-CB (Split System: Heat Pump with Remote Outdoor Unit-Air-Source) | Centrally-Ducted | HH860E2S11 | CTM60C5CHS1 | TPLC120C20MP13 | 53000 | 19 | 11 | 8.5 | 54000 | 39000 | 72.22% | 2
214595042 | 4.42 | Yes | CHAMPION HEATING AND COOLING | HRCU-A-CB (Split System: Heat Pump with Remote Outdoor Unit-Air-Source) | Centrally-Ducted | HH860E2S11 | CTF60C5CHS1 | Z8ES080C20SMPS1 | 53000 | 19 | 11 | 8.5 | 54000 | 39000 | 72.22% | 2
214398025 | 4.42 | Yes | CHAMPION HEATING AND COOLING | HRCU-A-CB (Split System: Heat Pump with Remote Outdoor Unit-Air-Source) | Centrally-Ducted | HH860E2S11 | CTM60C5CHS1 | TM8E080C20MP11 | 53000 | 19 | 11 | 8.5 | 54000 | 39000 | 72.22% | 2
214421514 | 4.42 | Yes | CHAMPION HEATING AND COOLING | HRCU-A-CB (Split System: Heat Pump with Remote Outdoor Unit-Air-Source) | Centrally-Ducted | HH860E2S11 | CTF60C5CHS1+JMET16CS2N1 |  | 53000 | 19 | 11.7 | 8.5 | 53500 | 38500 | 71.96% | 2
214421539 | 4.42 | Yes | CHAMPION HEATING AND COOLING | HRCU-A-CB (Split System: Heat Pump with Remote Outdoor Unit-Air-Source) | Centrally-Ducted | HH860E2S11 | CTM60C5CHS1+JMET16CS2N1 |  | 53000 | 19 | 11.7 | 8.5 | 53500 | 38500 | 71.96% | 2
214609051 | 4.42 | Yes | CHAMPION HEATING AND COOLING | HRCU-A-CB (Split System: Heat Pump with Remote Outdoor Unit-Air-Source) | Centrally-Ducted | HH860E2S11 | CTF60C5CHS1 | Z9ES100C20SMPS1 | 53000 | 18 | 11 | 8.5 | 54000 | 39000 | 72.22% | 2
214396362 | 4.42 | Yes | CHAMPION HEATING AND COOLING | HRCU-A-CB (Split System: Heat Pump with Remote Outdoor Unit-Air-Source) | Centrally-Ducted | HH860E2S11 | CTF60D5CJS1 | TM9V120D20MP12 | 53000 | 19 | 11 | 8.5 | 55000 | 39500 | 71.82% | 2
214396367 | 4.42 | Yes | CHAMPION HEATING AND COOLING | HRCU-A-CB (Split System: Heat Pump with Remote Outdoor Unit-Air-Source) | Centrally-Ducted | HH860E2S11 | CTF60D5CJS1 | TP9C120D20MP13 | 53000 | 19 | 11 | 8.5 | 55000 | 39500 | 71.82% | 2
214397185 | 4.42 | Yes | CHAMPION HEATING AND COOLING | HRCU-A-CB (Split System: Heat Pump with Remote Outdoor Unit-Air-Source) | Centrally-Ducted | HH860E2S11 | CTM60D5CHS1 | TP9C120D20MP13 | 53000 | 19 | 11 | 8.5 | 54000 | 39000 | 72.22% | 2
214397212 | 4.42 | Yes | CHAMPION HEATING AND COOLING | HRCU-A-CB (Split System: Heat Pump with Remote Outdoor Unit-Air-Source) | Centrally-Ducted | HH860E2S11 | CTM60D5CJS1+JME18D2SN1 |  | 53000 | 19 | 11 | 8.5 | 54000 | 39000 | 72.22% | 2
214397175 | 4.42 | Yes | CHAMPION HEATING AND COOLING | HRCU-A-CB (Split System: Heat Pump with Remote Outdoor Unit-Air-Source) | Centrally-Ducted | HH860E2S11 | CTM60D5CHS1+JME18D2SN1 |  | 53000 | 19 | 12 | 8.5 | 53500 | 38500 | 71.96% | 2
214396352 | 4.42 | Yes | CHAMPION HEATING AND COOLING | HRCU-A-CB (Split System: Heat Pump with Remote Outdoor Unit-Air-Source) | Centrally-Ducted | HH860E2S11 | JHC60D5CJ2SS1 |  | 53000 | 19 | 11 | 8.5 | 54000 | 39000 | 72.22% | 2
214396743 | 4.42 | Yes | CHAMPION HEATING AND COOLING | HRCU-A-CB (Split System: Heat Pump with Remote Outdoor Unit-Air-Source) | Centrally-Ducted | HH860E2S11 | CTF60D5CHS1+JME18D2SN1 |  | 53000 | 19 | 12 | 8.5 | 53500 | 38500 | 71.96% | 2
214397180 | 4.42 | Yes | CHAMPION HEATING AND COOLING | HRCU-A-CB (Split System: Heat Pump with Remote Outdoor Unit-Air-Source) | Centrally-Ducted | HH860E2S11 | CTM60D5CHS1 | TM9V120D20MP12 | 53000 | 19 | 11 | 8.5 | 54000 | 39000 | 72.22% | 2
214396320 | 4.42 | Yes | CHAMPION HEATING AND COOLING | HRCU-A-CB (Split System: Heat Pump with Remote Outdoor Unit-Air-Source) | Centrally-Ducted | HH860E2S11 | CTM60C5CHS1+JME16C2SN1 |  | 53000 | 19 | 11.7 | 8.5 | 53500 | 38500 | 71.96% | 2
214396738 | 4.42 | Yes | CHAMPION HEATING AND COOLING | HRCU-A-CB (Split System: Heat Pump with Remote Outdoor Unit-Air-Source) | Centrally-Ducted | HH860E2S11 | CTF60D5CHS1+JMVT20DC2N1 |  | 53000 | 19 | 12 | 8.5 | 53000 | 38000 | 71.7% | 2
214397170 | 4.42 | Yes | CHAMPION HEATING AND COOLING | HRCU-A-CB (Split System: Heat Pump with Remote Outdoor Unit-Air-Source) | Centrally-Ducted | HH860E2S11 | CTF60D5CHS1+JMC20D2SN1 |  | 53000 | 19 | 12 | 8.5 | 53000 | 38000 | 71.7% | 2
214397207 | 4.42 | Yes | CHAMPION HEATING AND COOLING | HRCU-A-CB (Split System: Heat Pump with Remote Outdoor Unit-Air-Source) | Centrally-Ducted | HH860E2S11 | CTF60D5CJS1+JMET18DS2N1 |  | 53000 | 19 | 11 | 8.5 | 54000 | 39000 | 72.22% | 2
214396768 | 4.42 | Yes | CHAMPION HEATING AND COOLING | HRCU-A-CB (Split System: Heat Pump with Remote Outdoor Unit-Air-Source) | Centrally-Ducted | HH860E2S11 | CTF60D5CJS1+JME18D2SN1 |  | 53000 | 19 | 11 | 8.5 | 54000 | 39000 | 72.22% | 2
214397197 | 4.42 | Yes | CHAMPION HEATING AND COOLING | HRCU-A-CB (Split System: Heat Pump with Remote Outdoor Unit-Air-Source) | Centrally-Ducted | HH860E2S11 | CTF60D5CHS1 | TM9E120D20MP12 | 53000 | 19 | 11 | 8.5 | 54500 | 39500 | 72.48% | 2
214397585 | 4.42 | Yes | CHAMPION HEATING AND COOLING | HRCU-A-CB (Split System: Heat Pump with Remote Outdoor Unit-Air-Source) | Centrally-Ducted | HH860E2S11 | CTF60C5CHS1 | TMLE120C20MP11 | 53000 | 19 | 11 | 8.5 | 54500 | 39500 | 72.48% | 2
214398035 | 4.42 | Yes | CHAMPION HEATING AND COOLING | HRCU-A-CB (Split System: Heat Pump with Remote Outdoor Unit-Air-Source) | Centrally-Ducted | HH860E2S11 | CTM60C5CHS1 | TM8V120C20MP12 | 53000 | 19 | 11 | 8.5 | 54000 | 39000 | 72.22% | 2
214398050 | 4.42 | Yes | CHAMPION HEATING AND COOLING | HRCU-A-CB (Split System: Heat Pump with Remote Outdoor Unit-Air-Source) | Centrally-Ducted | HH860E2S11 | CTM60C5CHS1 | TPLC100C20MP13 | 53000 | 19 | 11 | 8.5 | 54000 | 39000 | 72.22% | 2
214421549 | 4.42 | Yes | CHAMPION HEATING AND COOLING | HRCU-A-CB (Split System: Heat Pump with Remote Outdoor Unit-Air-Source) | Centrally-Ducted | HH860E2S11 | CTM60D5CHS1+JMET18DS2N1 |  | 53000 | 19 | 11.7 | 8.5 | 53500 | 38500 | 71.96% | 2
214609163 | 4.42 | Yes | CHAMPION HEATING AND COOLING | HRCU-A-CB (Split System: Heat Pump with Remote Outdoor Unit-Air-Source) | Centrally-Ducted | HH860E2S11 | CTM60C5CHS1 | Z9ES100C20SMPS1 | 53000 | 18 | 11 | 8.5 | 54000 | 39000 | 72.22% | 2
214396315 | 4.42 | Yes | CHAMPION HEATING AND COOLING | HRCU-A-CB (Split System: Heat Pump with Remote Outdoor Unit-Air-Source) | Centrally-Ducted | HH860E2S11 | CTM60D5CHS1 | TM9Y120D20MP11 | 53000 | 19 | 11 | 8.5 | 54500 | 39500 | 72.48% | 2
214584551 | 4.42 | Yes | COLEMAN | HRCU-A-CB (Split System: Heat Pump with Remote Outdoor Unit-Air-Source) | Centrally-Ducted | HH860E2S11 | CTM60C5CHS1 | Z8ES100C20SMPS1 | 53000 | 19 | 11.7 | 8.5 | 53500 | 38500 | 71.96% | 2
214650379 | 4.42 | Yes | COLEMAN | HRCU-A-CB (Split System: Heat Pump with Remote Outdoor Unit-Air-Source) | Centrally-Ducted | HH860E2S11 | CTU60D5XHS1+TXV | TM9Y120D20MP11 | 53000 | 19 | 11 | 8.5 | 54500 | 39500 | 72.48% | 2
214650719 | 4.42 | Yes | COLEMAN | HRCU-A-CB (Split System: Heat Pump with Remote Outdoor Unit-Air-Source) | Centrally-Ducted | HH860E2S11 | CTU60D5XHS1+TXV | TM9E120D20MP12 | 53000 | 19 | 11 | 8.5 | 54500 | 39500 | 72.48% | 2
214650491 | 4.42 | Yes | COLEMAN | HRCU-A-CB (Split System: Heat Pump with Remote Outdoor Unit-Air-Source) | Centrally-Ducted | HH860E2S11 | CTU60D5XHS1+TXV | TM9V120D20MP12 | 53000 | 19 | 11 | 8.5 | 54500 | 39500 | 72.48% | 2
214650532 | 4.42 | Yes | COLEMAN | HRCU-A-CB (Split System: Heat Pump with Remote Outdoor Unit-Air-Source) | Centrally-Ducted | HH860E2S11 | CTU60D5XHS1+TXV | CP9C120D20MP13 | 53000 | 19 | 11 | 8.5 | 54500 | 39500 | 72.48% | 2
214650511 | 4.42 | Yes | COLEMAN | HRCU-A-CB (Split System: Heat Pump with Remote Outdoor Unit-Air-Source) | Centrally-Ducted | HH860E2S11 | CTU60D5XHS1+TXV | TP9C120D20MP13 | 53000 | 19 | 11 | 8.5 | 54500 | 39500 | 72.48% | 2
214398047 | 4.42 | Yes | COLEMAN | HRCU-A-CB (Split System: Heat Pump with Remote Outdoor Unit-Air-Source) | Centrally-Ducted | HH860E2S11 | CTM60C5CHS1 | TPLC100C20MP13 | 53000 | 19 | 11 | 8.5 | 54000 | 39000 | 72.22% | 2
214397622 | 4.42 | Yes | COLEMAN | HRCU-A-CB (Split System: Heat Pump with Remote Outdoor Unit-Air-Source) | Centrally-Ducted | HH860E2S11 | CTM60C5CHS1 | TM8E120C20MP11 | 53000 | 19 | 11 | 8.5 | 54000 | 39000 | 72.22% | 2
214397592 | 4.42 | Yes | COLEMAN | HRCU-A-CB (Split System: Heat Pump with Remote Outdoor Unit-Air-Source) | Centrally-Ducted | HH860E2S11 | CTM60D5CHS1+JMVT20DC2N1 |  | 53000 | 19 | 11.7 | 8.5 | 53000 | 38000 | 71.7% | 2
214398022 | 4.42 | Yes | COLEMAN | HRCU-A-CB (Split System: Heat Pump with Remote Outdoor Unit-Air-Source) | Centrally-Ducted | HH860E2S11 | CTM60C5CHS1 | TM8E080C20MP11 | 53000 | 19 | 11 | 8.5 | 54000 | 39000 | 72.22% | 2
214398007 | 4.42 | Yes | COLEMAN | HRCU-A-CB (Split System: Heat Pump with Remote Outdoor Unit-Air-Source) | Centrally-Ducted | HH860E2S11 | CTM60D5CHS1+JMC20D2SN1 |  | 53000 | 19 | 11.7 | 8.5 | 53000 | 38000 | 71.7% | 2
214397997 | 4.42 | Yes | COLEMAN | HRCU-A-CB (Split System: Heat Pump with Remote Outdoor Unit-Air-Source) | Centrally-Ducted | HH860E2S11 | CTF60C5CHS1+JMC17C2SN1 |  | 53000 | 19 | 11.7 | 8.5 | 53500 | 38500 | 71.96% | 2
214398419 | 4.42 | Yes | COLEMAN | HRCU-A-CB (Split System: Heat Pump with Remote Outdoor Unit-Air-Source) | Centrally-Ducted | HH860E2S11 | CTF60D5CHS1 | CP9C120D20MP13 | 53000 | 19 | 11 | 8.5 | 54500 | 39500 | 72.48% | 2
214398057 | 4.42 | Yes | COLEMAN | HRCU-A-CB (Split System: Heat Pump with Remote Outdoor Unit-Air-Source) | Centrally-Ducted | HH860E2S11 | CTM60C5CHS1 | CPLC100C20MP13 | 53000 | 19 | 11 | 8.5 | 54000 | 39000 | 72.22% | 2
214397582 | 4.42 | Yes | COLEMAN | HRCU-A-CB (Split System: Heat Pump with Remote Outdoor Unit-Air-Source) | Centrally-Ducted | HH860E2S11 | CTF60C5CHS1 | TMLE120C20MP11 | 53000 | 19 | 11 | 8.5 | 54500 | 39500 | 72.48% | 2
214397587 | 4.42 | Yes | COLEMAN | HRCU-A-CB (Split System: Heat Pump with Remote Outdoor Unit-Air-Source) | Centrally-Ducted | HH860E2S11 | CTF60D5CHS1+JMET18DS2N1 |  | 53000 | 19 | 11.7 | 8.5 | 53500 | 38500 | 71.96% | 2
214398042 | 4.42 | Yes | COLEMAN | HRCU-A-CB (Split System: Heat Pump with Remote Outdoor Unit-Air-Source) | Centrally-Ducted | HH860E2S11 | CTM60C5CHS1 | TMLV120C20MP12 | 53000 | 19 | 11 | 8.5 | 54000 | 39000 | 72.22% | 2
214398059 | 4.42 | Yes | COLEMAN | HRCU-A-CB (Split System: Heat Pump with Remote Outdoor Unit-Air-Source) | Centrally-Ducted | HH860E2S11 | CTM60C5CHS1 | CPLC120C20MP13 | 53000 | 19 | 11 | 8.5 | 54000 | 39000 | 72.22% | 2
214398421 | 4.42 | Yes | COLEMAN | HRCU-A-CB (Split System: Heat Pump with Remote Outdoor Unit-Air-Source) | Centrally-Ducted | HH860E2S11 | CTF60C5CHS1+JME16C2SN1 |  | 53000 | 19 | 11.7 | 8.5 | 53500 | 38500 | 71.96% | 2
214398409 | 4.42 | Yes | COLEMAN | HRCU-A-CB (Split System: Heat Pump with Remote Outdoor Unit-Air-Source) | Centrally-Ducted | HH860E2S11 | CTF60D5CHS1 | TM9V120D20MP12 | 53000 | 19 | 11 | 8.5 | 54500 | 39500 | 72.48% | 2
214398414 | 4.42 | Yes | COLEMAN | HRCU-A-CB (Split System: Heat Pump with Remote Outdoor Unit-Air-Source) | Centrally-Ducted | HH860E2S11 | CTF60D5CHS1 | TP9C120D20MP13 | 53000 | 19 | 11 | 8.5 | 54500 | 39500 | 72.48% | 2
214398037 | 4.42 | Yes | COLEMAN | HRCU-A-CB (Split System: Heat Pump with Remote Outdoor Unit-Air-Source) | Centrally-Ducted | HH860E2S11 | CTM60C5CHS1 | TM8V100C20MP12 | 53000 | 19 | 11 | 8.5 | 54000 | 39000 | 72.22% | 2
214595039 | 4.42 | Yes | COLEMAN | HRCU-A-CB (Split System: Heat Pump with Remote Outdoor Unit-Air-Source) | Centrally-Ducted | HH860E2S11 | CTF60C5CHS1 | Z8ES080C20SMPS1 | 53000 | 19 | 11 | 8.5 | 54000 | 39000 | 72.22% | 2
214398052 | 4.42 | Yes | COLEMAN | HRCU-A-CB (Split System: Heat Pump with Remote Outdoor Unit-Air-Source) | Centrally-Ducted | HH860E2S11 | CTM60C5CHS1 | TPLC120C20MP13 | 53000 | 19 | 11 | 8.5 | 54000 | 39000 | 72.22% | 2
214398032 | 4.42 | Yes | COLEMAN | HRCU-A-CB (Split System: Heat Pump with Remote Outdoor Unit-Air-Source) | Centrally-Ducted | HH860E2S11 | CTM60C5CHS1 | TM8V120C20MP12 | 53000 | 19 | 11 | 8.5 | 54000 | 39000 | 72.22% | 2
214398456 | 4.42 | Yes | COLEMAN | HRCU-A-CB (Split System: Heat Pump with Remote Outdoor Unit-Air-Source) | Centrally-Ducted | HH860E2S11 | JHE60D5CJ2SS1 |  | 53000 | 19 | 11 | 8.5 | 54000 | 39000 | 72.22% | 2
214397577 | 4.42 | Yes | COLEMAN | HRCU-A-CB (Split System: Heat Pump with Remote Outdoor Unit-Air-Source) | Centrally-Ducted | HH860E2S11 | CTF60C5CHS1 | TM8E120C20MP11 | 53000 | 19 | 11 | 8.5 | 54500 | 39500 | 72.48% | 2
214397627 | 4.42 | Yes | COLEMAN | HRCU-A-CB (Split System: Heat Pump with Remote Outdoor Unit-Air-Source) | Centrally-Ducted | HH860E2S11 | CTM60C5CHS1 | TMLE120C20MP11 | 53000 | 19 | 11 | 8.5 | 54000 | 39000 | 72.22% | 2
214595009 | 4.42 | Yes | COLEMAN | HRCU-A-CB (Split System: Heat Pump with Remote Outdoor Unit-Air-Source) | Centrally-Ducted | HH860E2S11 | CTF60D5CJS1 | Z8ES130D20SMPS1 | 53000 | 19 | 11 | 8.5 | 54500 | 39000 | 71.56% | 2
214398027 | 4.42 | Yes | COLEMAN | HRCU-A-CB (Split System: Heat Pump with Remote Outdoor Unit-Air-Source) | Centrally-Ducted | HH860E2S11 | CTM60C5CHS1 | TMLE080C20MP11 | 53000 | 19 | 11 | 8.5 | 54000 | 39000 | 72.22% | 2
214398061 | 4.42 | Yes | COLEMAN | HRCU-A-CB (Split System: Heat Pump with Remote Outdoor Unit-Air-Source) | Centrally-Ducted | HH860E2S11 | CTM60C5CHS1 | TM9E080C20MP12 | 53000 | 19 | 11 | 8.5 | 54000 | 39500 | 73.15% | 2
214594994 | 4.42 | Yes | COLEMAN | HRCU-A-CB (Split System: Heat Pump with Remote Outdoor Unit-Air-Source) | Centrally-Ducted | HH860E2S11 | CTM60C5CHS1 | Z8ES080C20SMPS1 | 53000 | 19 | 11 | 8.5 | 54000 | 39000 | 72.22% | 2
214421536 | 4.42 | Yes | COLEMAN | HRCU-A-CB (Split System: Heat Pump with Remote Outdoor Unit-Air-Source) | Centrally-Ducted | HH860E2S11 | CTM60C5CHS1+JMET16CS2N1 |  | 53000 | 19 | 11.7 | 8.5 | 53500 | 38500 | 71.96% | 2
214421511 | 4.42 | Yes | COLEMAN | HRCU-A-CB (Split System: Heat Pump with Remote Outdoor Unit-Air-Source) | Centrally-Ducted | HH860E2S11 | CTF60C5CHS1+JMET16CS2N1 |  | 53000 | 19 | 11.7 | 8.5 | 53500 | 38500 | 71.96% | 2
214421546 | 4.42 | Yes | COLEMAN | HRCU-A-CB (Split System: Heat Pump with Remote Outdoor Unit-Air-Source) | Centrally-Ducted | HH860E2S11 | CTM60D5CHS1+JMET18DS2N1 |  | 53000 | 19 | 11.7 | 8.5 | 53500 | 38500 | 71.96% | 2
214609136 | 4.42 | Yes | COLEMAN | HRCU-A-CB (Split System: Heat Pump with Remote Outdoor Unit-Air-Source) | Centrally-Ducted | HH860E2S11 | CTF60C5CHS1 | Z9ES100C20SMPS1 | 53000 | 18 | 11 | 8.5 | 54000 | 39000 | 72.22% | 2
214396317 | 4.42 | Yes | COLEMAN | HRCU-A-CB (Split System: Heat Pump with Remote Outdoor Unit-Air-Source) | Centrally-Ducted | HH860E2S11 | CTM60C5CHS1+JME16C2SN1 |  | 53000 | 19 | 11.7 | 8.5 | 53500 | 38500 | 71.96% | 2
214397177 | 4.42 | Yes | COLEMAN | HRCU-A-CB (Split System: Heat Pump with Remote Outdoor Unit-Air-Source) | Centrally-Ducted | HH860E2S11 | CTM60D5CHS1 | TM9V120D20MP12 | 53000 | 19 | 11 | 8.5 | 54000 | 39000 | 72.22% | 2
214397182 | 4.42 | Yes | COLEMAN | HRCU-A-CB (Split System: Heat Pump with Remote Outdoor Unit-Air-Source) | Centrally-Ducted | HH860E2S11 | CTM60D5CHS1 | TP9C120D20MP13 | 53000 | 19 | 11 | 8.5 | 54000 | 39000 | 72.22% | 2
214396735 | 4.42 | Yes | COLEMAN | HRCU-A-CB (Split System: Heat Pump with Remote Outdoor Unit-Air-Source) | Centrally-Ducted | HH860E2S11 | CTF60D5CHS1+JMVT20DC2N1 |  | 53000 | 19 | 12 | 8.5 | 53000 | 38000 | 71.7% | 2
214609077 | 4.42 | Yes | COLEMAN | HRCU-A-CB (Split System: Heat Pump with Remote Outdoor Unit-Air-Source) | Centrally-Ducted | HH860E2S11 | CTM60C5CHS1 | Z9ES100C20SMPS1 | 53000 | 18 | 11 | 8.5 | 54000 | 39000 | 72.22% | 2
214396765 | 4.42 | Yes | COLEMAN | HRCU-A-CB (Split System: Heat Pump with Remote Outdoor Unit-Air-Source) | Centrally-Ducted | HH860E2S11 | CTF60D5CJS1+JME18D2SN1 |  | 53000 | 19 | 11 | 8.5 | 54000 | 39000 | 72.22% | 2
214397167 | 4.42 | Yes | COLEMAN | HRCU-A-CB (Split System: Heat Pump with Remote Outdoor Unit-Air-Source) | Centrally-Ducted | HH860E2S11 | CTF60D5CHS1+JMC20D2SN1 |  | 53000 | 19 | 12 | 8.5 | 53000 | 38000 | 71.7% | 2
214397187 | 4.42 | Yes | COLEMAN | HRCU-A-CB (Split System: Heat Pump with Remote Outdoor Unit-Air-Source) | Centrally-Ducted | HH860E2S11 | CTM60D5CHS1 | CP9C120D20MP13 | 53000 | 19 | 11 | 8.5 | 54000 | 39000 | 72.22% | 2
214396359 | 4.42 | Yes | COLEMAN | HRCU-A-CB (Split System: Heat Pump with Remote Outdoor Unit-Air-Source) | Centrally-Ducted | HH860E2S11 | CTF60D5CJS1 | TM9V120D20MP12 | 53000 | 19 | 11 | 8.5 | 55000 | 39500 | 71.82% | 2
214397172 | 4.42 | Yes | COLEMAN | HRCU-A-CB (Split System: Heat Pump with Remote Outdoor Unit-Air-Source) | Centrally-Ducted | HH860E2S11 | CTM60D5CHS1+JME18D2SN1 |  | 53000 | 19 | 12 | 8.5 | 53500 | 38500 | 71.96% | 2
214397204 | 4.42 | Yes | COLEMAN | HRCU-A-CB (Split System: Heat Pump with Remote Outdoor Unit-Air-Source) | Centrally-Ducted | HH860E2S11 | CTF60D5CJS1+JMET18DS2N1 |  | 53000 | 19 | 11 | 8.5 | 54000 | 39000 | 72.22% | 2
214396349 | 4.42 | Yes | COLEMAN | HRCU-A-CB (Split System: Heat Pump with Remote Outdoor Unit-Air-Source) | Centrally-Ducted | HH860E2S11 | JHC60D5CJ2SS1 |  | 53000 | 19 | 11 | 8.5 | 54000 | 39000 | 72.22% | 2
214397209 | 4.42 | Yes | COLEMAN | HRCU-A-CB (Split System: Heat Pump with Remote Outdoor Unit-Air-Source) | Centrally-Ducted | HH860E2S11 | CTM60D5CJS1+JME18D2SN1 |  | 53000 | 19 | 11 | 8.5 | 54000 | 39000 | 72.22% | 2
214396369 | 4.42 | Yes | COLEMAN | HRCU-A-CB (Split System: Heat Pump with Remote Outdoor Unit-Air-Source) | Centrally-Ducted | HH860E2S11 | CTF60D5CJS1 | CP9C120D20MP13 | 53000 | 19 | 11 | 8.5 | 55000 | 39500 | 71.82% | 2
214396364 | 4.42 | Yes | COLEMAN | HRCU-A-CB (Split System: Heat Pump with Remote Outdoor Unit-Air-Source) | Centrally-Ducted | HH860E2S11 | CTF60D5CJS1 | TP9C120D20MP13 | 53000 | 19 | 11 | 8.5 | 55000 | 39500 | 71.82% | 2
214396740 | 4.42 | Yes | COLEMAN | HRCU-A-CB (Split System: Heat Pump with Remote Outdoor Unit-Air-Source) | Centrally-Ducted | HH860E2S11 | CTF60D5CHS1+JME18D2SN1 |  | 53000 | 19 | 12 | 8.5 | 53500 | 38500 | 71.96% | 2
214397194 | 4.42 | Yes | COLEMAN | HRCU-A-CB (Split System: Heat Pump with Remote Outdoor Unit-Air-Source) | Centrally-Ducted | HH860E2S11 | CTF60D5CHS1 | TM9E120D20MP12 | 53000 | 19 | 11 | 8.5 | 54500 | 39500 | 72.48% | 2
214398002 | 4.42 | Yes | COLEMAN | HRCU-A-CB (Split System: Heat Pump with Remote Outdoor Unit-Air-Source) | Centrally-Ducted | HH860E2S11 | CTF60D5CHS1 | TM9Y120D20MP11 | 53000 | 19 | 11 | 8.5 | 54500 | 39500 | 72.48% | 2
214396312 | 4.42 | Yes | COLEMAN | HRCU-A-CB (Split System: Heat Pump with Remote Outdoor Unit-Air-Source) | Centrally-Ducted | HH860E2S11 | CTM60D5CHS1 | TM9Y120D20MP11 | 53000 | 19 | 11 | 8.5 | 54500 | 39500 | 72.48% | 2
214779004 | 4.42 | Yes | ECOER | HRCU-A-CB (Split System: Heat Pump with Remote Outdoor Unit-Air-Source) | Centrally-Ducted | EODA19H-4860A | HG88960+AEFE5* |  | 53000 | 18 | 11.5 | 9.5 | 53000 | 38000 | 71.7% | 1.9
214779010 | 4.42 | No | ECOER | HRCU-A-CB (Split System: Heat Pump with Remote Outdoor Unit-Air-Source) | Centrally-Ducted | EODA18H-4860B | HG88960+AEFE5* |  | 53000 | 17 | 9.5 | 9 | 53000 | 38000 | 71.7% | 1.9
214779006 | 4.42 | Yes | ECOER | HRCU-A-CB (Split System: Heat Pump with Remote Outdoor Unit-Air-Source) | Centrally-Ducted | EODA19H-4860AA* | HG88960+AEFE5* |  | 53000 | 18 | 11.5 | 9.5 | 53000 | 38000 | 71.7% | 1.9
214650388 | 4.42 | Yes | FRASER-JOHNSTON | HRCU-A-CB (Split System: Heat Pump with Remote Outdoor Unit-Air-Source) | Centrally-Ducted | HH860E2S11 | CTU60D5XHS1+TXV | TM9Y120D20MP11 | 53000 | 19 | 11 | 8.5 | 54500 | 39500 | 72.48% | 2
214650499 | 4.42 | Yes | FRASER-JOHNSTON | HRCU-A-CB (Split System: Heat Pump with Remote Outdoor Unit-Air-Source) | Centrally-Ducted | HH860E2S11 | CTU60D5XHS1+TXV | TM9V120D20MP12 | 53000 | 19 | 11 | 8.5 | 54500 | 39500 | 72.48% | 2
214650725 | 4.42 | Yes | FRASER-JOHNSTON | HRCU-A-CB (Split System: Heat Pump with Remote Outdoor Unit-Air-Source) | Centrally-Ducted | HH860E2S11 | CTU60D5XHS1+TXV | TM9E120D20MP12 | 53000 | 19 | 11 | 8.5 | 54500 | 39500 | 72.48% | 2
214584553 | 4.42 | Yes | FRASER-JOHNSTON | HRCU-A-CB (Split System: Heat Pump with Remote Outdoor Unit-Air-Source) | Centrally-Ducted | HH860E2S11 | CTM60C5CHS1 | Z8ES100C20SMPS1 | 53000 | 19 | 11.7 | 8.5 | 53500 | 38500 | 71.96% | 2
214650520 | 4.42 | Yes | FRASER-JOHNSTON | HRCU-A-CB (Split System: Heat Pump with Remote Outdoor Unit-Air-Source) | Centrally-Ducted | HH860E2S11 | CTU60D5XHS1+TXV | TP9C120D20MP13 | 53000 | 19 | 11 | 8.5 | 54500 | 39500 | 72.48% | 2
214398049 | 4.42 | Yes | FRASER-JOHNSTON | HRCU-A-CB (Split System: Heat Pump with Remote Outdoor Unit-Air-Source) | Centrally-Ducted | HH860E2S11 | CTM60C5CHS1 | TPLC100C20MP13 | 53000 | 19 | 11 | 8.5 | 54000 | 39000 | 72.22% | 2
214398063 | 4.42 | Yes | FRASER-JOHNSTON | HRCU-A-CB (Split System: Heat Pump with Remote Outdoor Unit-Air-Source) | Centrally-Ducted | HH860E2S11 | CTM60C5CHS1 | TM9E080C20MP12 | 53000 | 19 | 11 | 8.5 | 54000 | 39500 | 73.15% | 2
214397629 | 4.42 | Yes | FRASER-JOHNSTON | HRCU-A-CB (Split System: Heat Pump with Remote Outdoor Unit-Air-Source) | Centrally-Ducted | HH860E2S11 | CTM60C5CHS1 | TMLE120C20MP11 | 53000 | 19 | 11 | 8.5 | 54000 | 39000 | 72.22% | 2
214398054 | 4.42 | Yes | FRASER-JOHNSTON | HRCU-A-CB (Split System: Heat Pump with Remote Outdoor Unit-Air-Source) | Centrally-Ducted | HH860E2S11 | CTM60C5CHS1 | TPLC120C20MP13 | 53000 | 19 | 11 | 8.5 | 54000 | 39000 | 72.22% | 2
214398416 | 4.42 | Yes | FRASER-JOHNSTON | HRCU-A-CB (Split System: Heat Pump with Remote Outdoor Unit-Air-Source) | Centrally-Ducted | HH860E2S11 | CTF60D5CHS1 | TP9C120D20MP13 | 53000 | 19 | 11 | 8.5 | 54500 | 39500 | 72.48% | 2
214398423 | 4.42 | Yes | FRASER-JOHNSTON | HRCU-A-CB (Split System: Heat Pump with Remote Outdoor Unit-Air-Source) | Centrally-Ducted | HH860E2S11 | CTF60C5CHS1+JME16C2SN1 |  | 53000 | 19 | 11.7 | 8.5 | 53500 | 38500 | 71.96% | 2
214397579 | 4.42 | Yes | FRASER-JOHNSTON | HRCU-A-CB (Split System: Heat Pump with Remote Outdoor Unit-Air-Source) | Centrally-Ducted | HH860E2S11 | CTF60C5CHS1 | TM8E120C20MP11 | 53000 | 19 | 11 | 8.5 | 54500 | 39500 | 72.48% | 2
214397594 | 4.42 | Yes | FRASER-JOHNSTON | HRCU-A-CB (Split System: Heat Pump with Remote Outdoor Unit-Air-Source) | Centrally-Ducted | HH860E2S11 | CTM60D5CHS1+JMVT20DC2N1 |  | 53000 | 19 | 11.7 | 8.5 | 53000 | 38000 | 71.7% | 2
214398044 | 4.42 | Yes | FRASER-JOHNSTON | HRCU-A-CB (Split System: Heat Pump with Remote Outdoor Unit-Air-Source) | Centrally-Ducted | HH860E2S11 | CTM60C5CHS1 | TMLV120C20MP12 | 53000 | 19 | 11 | 8.5 | 54000 | 39000 | 72.22% | 2
214398009 | 4.42 | Yes | FRASER-JOHNSTON | HRCU-A-CB (Split System: Heat Pump with Remote Outdoor Unit-Air-Source) | Centrally-Ducted | HH860E2S11 | CTM60D5CHS1+JMC20D2SN1 |  | 53000 | 19 | 11.7 | 8.5 | 53000 | 38000 | 71.7% | 2
214398411 | 4.42 | Yes | FRASER-JOHNSTON | HRCU-A-CB (Split System: Heat Pump with Remote Outdoor Unit-Air-Source) | Centrally-Ducted | HH860E2S11 | CTF60D5CHS1 | TM9V120D20MP12 | 53000 | 19 | 11 | 8.5 | 54500 | 39500 | 72.48% | 2
214398029 | 4.42 | Yes | FRASER-JOHNSTON | HRCU-A-CB (Split System: Heat Pump with Remote Outdoor Unit-Air-Source) | Centrally-Ducted | HH860E2S11 | CTM60C5CHS1 | TMLE080C20MP11 | 53000 | 19 | 11 | 8.5 | 54000 | 39000 | 72.22% | 2
214398458 | 4.42 | Yes | FRASER-JOHNSTON | HRCU-A-CB (Split System: Heat Pump with Remote Outdoor Unit-Air-Source) | Centrally-Ducted | HH860E2S11 | JHE60D5CJ2SS1 |  | 53000 | 19 | 11 | 8.5 | 54000 | 39000 | 72.22% | 2
214398039 | 4.42 | Yes | FRASER-JOHNSTON | HRCU-A-CB (Split System: Heat Pump with Remote Outdoor Unit-Air-Source) | Centrally-Ducted | HH860E2S11 | CTM60C5CHS1 | TM8V100C20MP12 | 53000 | 19 | 11 | 8.5 | 54000 | 39000 | 72.22% | 2
214397624 | 4.42 | Yes | FRASER-JOHNSTON | HRCU-A-CB (Split System: Heat Pump with Remote Outdoor Unit-Air-Source) | Centrally-Ducted | HH860E2S11 | CTM60C5CHS1 | TM8E120C20MP11 | 53000 | 19 | 11 | 8.5 | 54000 | 39000 | 72.22% | 2
214398004 | 4.42 | Yes | FRASER-JOHNSTON | HRCU-A-CB (Split System: Heat Pump with Remote Outdoor Unit-Air-Source) | Centrally-Ducted | HH860E2S11 | CTF60D5CHS1 | TM9Y120D20MP11 | 53000 | 19 | 11 | 8.5 | 54500 | 39500 | 72.48% | 2
214397584 | 4.42 | Yes | FRASER-JOHNSTON | HRCU-A-CB (Split System: Heat Pump with Remote Outdoor Unit-Air-Source) | Centrally-Ducted | HH860E2S11 | CTF60C5CHS1 | TMLE120C20MP11 | 53000 | 19 | 11 | 8.5 | 54500 | 39500 | 72.48% | 2
214398034 | 4.42 | Yes | FRASER-JOHNSTON | HRCU-A-CB (Split System: Heat Pump with Remote Outdoor Unit-Air-Source) | Centrally-Ducted | HH860E2S11 | CTM60C5CHS1 | TM8V120C20MP12 | 53000 | 19 | 11 | 8.5 | 54000 | 39000 | 72.22% | 2
214397999 | 4.42 | Yes | FRASER-JOHNSTON | HRCU-A-CB (Split System: Heat Pump with Remote Outdoor Unit-Air-Source) | Centrally-Ducted | HH860E2S11 | CTF60C5CHS1+JMC17C2SN1 |  | 53000 | 19 | 11.7 | 8.5 | 53500 | 38500 | 71.96% | 2
214398024 | 4.42 | Yes | FRASER-JOHNSTON | HRCU-A-CB (Split System: Heat Pump with Remote Outdoor Unit-Air-Source) | Centrally-Ducted | HH860E2S11 | CTM60C5CHS1 | TM8E080C20MP11 | 53000 | 19 | 11 | 8.5 | 54000 | 39000 | 72.22% | 2
214397589 | 4.42 | Yes | FRASER-JOHNSTON | HRCU-A-CB (Split System: Heat Pump with Remote Outdoor Unit-Air-Source) | Centrally-Ducted | HH860E2S11 | CTF60D5CHS1+JMET18DS2N1 |  | 53000 | 19 | 11.7 | 8.5 | 53500 | 38500 | 71.96% | 2
214595011 | 4.42 | Yes | FRASER-JOHNSTON | HRCU-A-CB (Split System: Heat Pump with Remote Outdoor Unit-Air-Source) | Centrally-Ducted | HH860E2S11 | CTF60D5CJS1 | Z8ES130D20SMPS1 | 53000 | 19 | 11 | 8.5 | 54500 | 39000 | 71.56% | 2
214595041 | 4.42 | Yes | FRASER-JOHNSTON | HRCU-A-CB (Split System: Heat Pump with Remote Outdoor Unit-Air-Source) | Centrally-Ducted | HH860E2S11 | CTF60C5CHS1 | Z8ES080C20SMPS1 | 53000 | 19 | 11 | 8.5 | 54000 | 39000 | 72.22% | 2
214594996 | 4.42 | Yes | FRASER-JOHNSTON | HRCU-A-CB (Split System: Heat Pump with Remote Outdoor Unit-Air-Source) | Centrally-Ducted | HH860E2S11 | CTM60C5CHS1 | Z8ES080C20SMPS1 | 53000 | 19 | 11 | 8.5 | 54000 | 39000 | 72.22% | 2
214421548 | 4.42 | Yes | FRASER-JOHNSTON | HRCU-A-CB (Split System: Heat Pump with Remote Outdoor Unit-Air-Source) | Centrally-Ducted | HH860E2S11 | CTM60D5CHS1+JMET18DS2N1 |  | 53000 | 19 | 11.7 | 8.5 | 53500 | 38500 | 71.96% | 2
214421513 | 4.42 | Yes | FRASER-JOHNSTON | HRCU-A-CB (Split System: Heat Pump with Remote Outdoor Unit-Air-Source) | Centrally-Ducted | HH860E2S11 | CTF60C5CHS1+JMET16CS2N1 |  | 53000 | 19 | 11.7 | 8.5 | 53500 | 38500 | 71.96% | 2
214421538 | 4.42 | Yes | FRASER-JOHNSTON | HRCU-A-CB (Split System: Heat Pump with Remote Outdoor Unit-Air-Source) | Centrally-Ducted | HH860E2S11 | CTM60C5CHS1+JMET16CS2N1 |  | 53000 | 19 | 11.7 | 8.5 | 53500 | 38500 | 71.96% | 2
214609192 | 4.42 | Yes | FRASER-JOHNSTON | HRCU-A-CB (Split System: Heat Pump with Remote Outdoor Unit-Air-Source) | Centrally-Ducted | HH860E2S11 | CTM60C5CHS1 | Z9ES100C20SMPS1 | 53000 | 18 | 11 | 8.5 | 54000 | 39000 | 72.22% | 2
214397196 | 4.42 | Yes | FRASER-JOHNSTON | HRCU-A-CB (Split System: Heat Pump with Remote Outdoor Unit-Air-Source) | Centrally-Ducted | HH860E2S11 | CTF60D5CHS1 | TM9E120D20MP12 | 53000 | 19 | 11 | 8.5 | 54500 | 39500 | 72.48% | 2
214396319 | 4.42 | Yes | FRASER-JOHNSTON | HRCU-A-CB (Split System: Heat Pump with Remote Outdoor Unit-Air-Source) | Centrally-Ducted | HH860E2S11 | CTM60C5CHS1+JME16C2SN1 |  | 53000 | 19 | 11.7 | 8.5 | 53500 | 38500 | 71.96% | 2
214396351 | 4.42 | Yes | FRASER-JOHNSTON | HRCU-A-CB (Split System: Heat Pump with Remote Outdoor Unit-Air-Source) | Centrally-Ducted | HH860E2S11 | JHC60D5CJ2SS1 |  | 53000 | 19 | 11 | 8.5 | 54000 | 39000 | 72.22% | 2
214397184 | 4.42 | Yes | FRASER-JOHNSTON | HRCU-A-CB (Split System: Heat Pump with Remote Outdoor Unit-Air-Source) | Centrally-Ducted | HH860E2S11 | CTM60D5CHS1 | TP9C120D20MP13 | 53000 | 19 | 11 | 8.5 | 54000 | 39000 | 72.22% | 2
214396361 | 4.42 | Yes | FRASER-JOHNSTON | HRCU-A-CB (Split System: Heat Pump with Remote Outdoor Unit-Air-Source) | Centrally-Ducted | HH860E2S11 | CTF60D5CJS1 | TM9V120D20MP12 | 53000 | 19 | 11 | 8.5 | 55000 | 39500 | 71.82% | 2
214609079 | 4.42 | Yes | FRASER-JOHNSTON | HRCU-A-CB (Split System: Heat Pump with Remote Outdoor Unit-Air-Source) | Centrally-Ducted | HH860E2S11 | CTF60C5CHS1 | Z9ES100C20SMPS1 | 53000 | 18 | 11 | 8.5 | 54000 | 39000 | 72.22% | 2
214397169 | 4.42 | Yes | FRASER-JOHNSTON | HRCU-A-CB (Split System: Heat Pump with Remote Outdoor Unit-Air-Source) | Centrally-Ducted | HH860E2S11 | CTF60D5CHS1+JMC20D2SN1 |  | 53000 | 19 | 12 | 8.5 | 53000 | 38000 | 71.7% | 2
214397179 | 4.42 | Yes | FRASER-JOHNSTON | HRCU-A-CB (Split System: Heat Pump with Remote Outdoor Unit-Air-Source) | Centrally-Ducted | HH860E2S11 | CTM60D5CHS1 | TM9V120D20MP12 | 53000 | 19 | 11 | 8.5 | 54000 | 39000 | 72.22% | 2
214397206 | 4.42 | Yes | FRASER-JOHNSTON | HRCU-A-CB (Split System: Heat Pump with Remote Outdoor Unit-Air-Source) | Centrally-Ducted | HH860E2S11 | CTF60D5CJS1+JMET18DS2N1 |  | 53000 | 19 | 11 | 8.5 | 54000 | 39000 | 72.22% | 2
214396737 | 4.42 | Yes | FRASER-JOHNSTON | HRCU-A-CB (Split System: Heat Pump with Remote Outdoor Unit-Air-Source) | Centrally-Ducted | HH860E2S11 | CTF60D5CHS1+JMVT20DC2N1 |  | 53000 | 19 | 12 | 8.5 | 53000 | 38000 | 71.7% | 2
214396366 | 4.42 | Yes | FRASER-JOHNSTON | HRCU-A-CB (Split System: Heat Pump with Remote Outdoor Unit-Air-Source) | Centrally-Ducted | HH860E2S11 | CTF60D5CJS1 | TP9C120D20MP13 | 53000 | 19 | 11 | 8.5 | 55000 | 39500 | 71.82% | 2
214396767 | 4.42 | Yes | FRASER-JOHNSTON | HRCU-A-CB (Split System: Heat Pump with Remote Outdoor Unit-Air-Source) | Centrally-Ducted | HH860E2S11 | CTF60D5CJS1+JME18D2SN1 |  | 53000 | 19 | 11 | 8.5 | 54000 | 39000 | 72.22% | 2
214396742 | 4.42 | Yes | FRASER-JOHNSTON | HRCU-A-CB (Split System: Heat Pump with Remote Outdoor Unit-Air-Source) | Centrally-Ducted | HH860E2S11 | CTF60D5CHS1+JME18D2SN1 |  | 53000 | 19 | 12 | 8.5 | 53500 | 38500 | 71.96% | 2
214397174 | 4.42 | Yes | FRASER-JOHNSTON | HRCU-A-CB (Split System: Heat Pump with Remote Outdoor Unit-Air-Source) | Centrally-Ducted | HH860E2S11 | CTM60D5CHS1+JME18D2SN1 |  | 53000 | 19 | 12 | 8.5 | 53500 | 38500 | 71.96% | 2
214397211 | 4.42 | Yes | FRASER-JOHNSTON | HRCU-A-CB (Split System: Heat Pump with Remote Outdoor Unit-Air-Source) | Centrally-Ducted | HH860E2S11 | CTM60D5CJS1+JME18D2SN1 |  | 53000 | 19 | 11 | 8.5 | 54000 | 39000 | 72.22% | 2
214396314 | 4.42 | Yes | FRASER-JOHNSTON | HRCU-A-CB (Split System: Heat Pump with Remote Outdoor Unit-Air-Source) | Centrally-Ducted | HH860E2S11 | CTM60D5CHS1 | TM9Y120D20MP11 | 53000 | 19 | 11 | 8.5 | 54500 | 39500 | 72.48% | 2
213087293 | 4.42 | Yes | FRIEDRICH | HRCU-A-CB (Split System: Heat Pump with Remote Outdoor Unit-Air-Source) | Centrally-Ducted | FRP18AZ60AJVC | FRHMVZ6021SEACA |  | 53000 | 19 | 10 | 8.1 | 48500 | 45500 | 93.81% | 1.8
214327254 | 4.42 | Yes | FRIEDRICH | HRCU-A-CB (Split System: Heat Pump with Remote Outdoor Unit-Air-Source) | Centrally-Ducted | FRP18AZ60AJVC | RCFZ6021SEAAM | FR801V1005A21UHU | 53000 | 19 | 10 | 8.1 | 53000 | 50500 | 95.28% | 1.9
213829751 | 4.42 | Yes | FRIEDRICH | HRCU-A-CB (Split System: Heat Pump with Remote Outdoor Unit-Air-Source) | Centrally-Ducted | FRP18AZ60AJVC | TCFZ6021SEAAM | FR801V1005A21UHU | 53000 | 19 | 10 | 8.1 | 53000 | 50500 | 95.28% | 1.9
208587414 | 4.42 | Yes | FUJITSU | HRCU-A-CB (Split System: Heat Pump with Remote Outdoor Unit-Air-Source) | Centrally-Ducted | FOP1860MJAZCA1 | FHRAVM6021SJZECA |  | 53000 | 19 | 10 | 8.1 | 48500 | 45500 | 93.81% | 1.8
209880051 | 4.42 | Yes | FUJITSU | HRCU-A-CB (Split System: Heat Pump with Remote Outdoor Unit-Air-Source) | Centrally-Ducted | FOP1860MJAZCA | FCCA6021SZEA | FF96TV508521M4S*A | 53000 | 18 | 10 | 8.1 | 53000 | 50500 | 95.28% | 1.9
210868919 | 4.42 | Yes | FUJITSU | HRCU-A-CB (Split System: Heat Pump with Remote Outdoor Unit-Air-Source) | Centrally-Ducted | FOP1860MJAZCA | FCCA6021SZEA | FF100215LT80X | 53000 | 19 | 10 | 8.1 | 52500 | 50000 | 95.24% | 1.9
210868920 | 4.42 | Yes | FUJITSU | HRCU-A-CB (Split System: Heat Pump with Remote Outdoor Unit-Air-Source) | Centrally-Ducted | FOP1860MJAZCA | FCCA6021SZEA | FF100215LT80Y | 53000 | 19 | 10 | 8.1 | 53000 | 50000 | 94.34% | 1.9
214650731 | 4.42 | Yes | JOHNSON CONTROLS | HRCU-A-CB (Split System: Heat Pump with Remote Outdoor Unit-Air-Source) | Centrally-Ducted | HH860E2S11 | CTU60D5XHS1+TXV | TM9E120D20MP12 | 53000 | 19 | 11 | 8.5 | 54500 | 39500 | 72.48% | 2
214650507 | 4.42 | Yes | JOHNSON CONTROLS | HRCU-A-CB (Split System: Heat Pump with Remote Outdoor Unit-Air-Source) | Centrally-Ducted | HH860E2S11 | CTU60D5XHS1+TXV | TM9V120D20MP12 | 53000 | 19 | 11 | 8.5 | 54500 | 39500 | 72.48% | 2
214584555 | 4.42 | Yes | JOHNSON CONTROLS | HRCU-A-CB (Split System: Heat Pump with Remote Outdoor Unit-Air-Source) | Centrally-Ducted | HH860E2S11 | CTM60C5CHS1 | Z8ES100C20SMPS1 | 53000 | 19 | 11.7 | 8.5 | 53500 | 38500 | 71.96% | 2
214650397 | 4.42 | Yes | JOHNSON CONTROLS | HRCU-A-CB (Split System: Heat Pump with Remote Outdoor Unit-Air-Source) | Centrally-Ducted | HH860E2S11 | CTU60D5XHS1+TXV | TM9Y120D20MP11 | 53000 | 19 | 11 | 8.5 | 54500 | 39500 | 72.48% | 2
214650528 | 4.42 | Yes | JOHNSON CONTROLS | HRCU-A-CB (Split System: Heat Pump with Remote Outdoor Unit-Air-Source) | Centrally-Ducted | HH860E2S11 | CTU60D5XHS1+TXV | TP9C120D20MP13 | 53000 | 19 | 11 | 8.5 | 54500 | 39500 | 72.48% | 2
214398006 | 4.42 | Yes | JOHNSON CONTROLS | HRCU-A-CB (Split System: Heat Pump with Remote Outdoor Unit-Air-Source) | Centrally-Ducted | HH860E2S11 | CTF60D5CHS1 | TM9Y120D20MP11 | 53000 | 19 | 11 | 8.5 | 54500 | 39500 | 72.48% | 2
214398031 | 4.42 | Yes | JOHNSON CONTROLS | HRCU-A-CB (Split System: Heat Pump with Remote Outdoor Unit-Air-Source) | Centrally-Ducted | HH860E2S11 | CTM60C5CHS1 | TMLE080C20MP11 | 53000 | 19 | 11 | 8.5 | 54000 | 39000 | 72.22% | 2
214398065 | 4.42 | Yes | JOHNSON CONTROLS | HRCU-A-CB (Split System: Heat Pump with Remote Outdoor Unit-Air-Source) | Centrally-Ducted | HH860E2S11 | CTM60C5CHS1 | TM9E080C20MP12 | 53000 | 19 | 11 | 8.5 | 54000 | 39500 | 73.15% | 2
214397596 | 4.42 | Yes | JOHNSON CONTROLS | HRCU-A-CB (Split System: Heat Pump with Remote Outdoor Unit-Air-Source) | Centrally-Ducted | HH860E2S11 | CTM60D5CHS1+JMVT20DC2N1 |  | 53000 | 19 | 11.7 | 8.5 | 53000 | 38000 | 71.7% | 2
214398460 | 4.42 | Yes | JOHNSON CONTROLS | HRCU-A-CB (Split System: Heat Pump with Remote Outdoor Unit-Air-Source) | Centrally-Ducted | HH860E2S11 | JHE60D5CJ2SS1 |  | 53000 | 19 | 11 | 8.5 | 54000 | 39000 | 72.22% | 2
214397631 | 4.42 | Yes | JOHNSON CONTROLS | HRCU-A-CB (Split System: Heat Pump with Remote Outdoor Unit-Air-Source) | Centrally-Ducted | HH860E2S11 | CTM60C5CHS1 | TMLE120C20MP11 | 53000 | 19 | 11 | 8.5 | 54000 | 39000 | 72.22% | 2
214398026 | 4.42 | Yes | JOHNSON CONTROLS | HRCU-A-CB (Split System: Heat Pump with Remote Outdoor Unit-Air-Source) | Centrally-Ducted | HH860E2S11 | CTM60C5CHS1 | TM8E080C20MP11 | 53000 | 19 | 11 | 8.5 | 54000 | 39000 | 72.22% | 2
214397591 | 4.42 | Yes | JOHNSON CONTROLS | HRCU-A-CB (Split System: Heat Pump with Remote Outdoor Unit-Air-Source) | Centrally-Ducted | HH860E2S11 | CTF60D5CHS1+JMET18DS2N1 |  | 53000 | 19 | 11.7 | 8.5 | 53500 | 38500 | 71.96% | 2
214397626 | 4.42 | Yes | JOHNSON CONTROLS | HRCU-A-CB (Split System: Heat Pump with Remote Outdoor Unit-Air-Source) | Centrally-Ducted | HH860E2S11 | CTM60C5CHS1 | TM8E120C20MP11 | 53000 | 19 | 11 | 8.5 | 54000 | 39000 | 72.22% | 2
214398056 | 4.42 | Yes | JOHNSON CONTROLS | HRCU-A-CB (Split System: Heat Pump with Remote Outdoor Unit-Air-Source) | Centrally-Ducted | HH860E2S11 | CTM60C5CHS1 | TPLC120C20MP13 | 53000 | 19 | 11 | 8.5 | 54000 | 39000 | 72.22% | 2
214398011 | 4.42 | Yes | JOHNSON CONTROLS | HRCU-A-CB (Split System: Heat Pump with Remote Outdoor Unit-Air-Source) | Centrally-Ducted | HH860E2S11 | CTM60D5CHS1+JMC20D2SN1 |  | 53000 | 19 | 11.7 | 8.5 | 53000 | 38000 | 71.7% | 2
214398413 | 4.42 | Yes | JOHNSON CONTROLS | HRCU-A-CB (Split System: Heat Pump with Remote Outdoor Unit-Air-Source) | Centrally-Ducted | HH860E2S11 | CTF60D5CHS1 | TM9V120D20MP12 | 53000 | 19 | 11 | 8.5 | 54500 | 39500 | 72.48% | 2
214397586 | 4.42 | Yes | JOHNSON CONTROLS | HRCU-A-CB (Split System: Heat Pump with Remote Outdoor Unit-Air-Source) | Centrally-Ducted | HH860E2S11 | CTF60C5CHS1 | TMLE120C20MP11 | 53000 | 19 | 11 | 8.5 | 54500 | 39500 | 72.48% | 2
214398001 | 4.42 | Yes | JOHNSON CONTROLS | HRCU-A-CB (Split System: Heat Pump with Remote Outdoor Unit-Air-Source) | Centrally-Ducted | HH860E2S11 | CTF60C5CHS1+JMC17C2SN1 |  | 53000 | 19 | 11.7 | 8.5 | 53500 | 38500 | 71.96% | 2
214398036 | 4.42 | Yes | JOHNSON CONTROLS | HRCU-A-CB (Split System: Heat Pump with Remote Outdoor Unit-Air-Source) | Centrally-Ducted | HH860E2S11 | CTM60C5CHS1 | TM8V120C20MP12 | 53000 | 19 | 11 | 8.5 | 54000 | 39000 | 72.22% | 2
214398051 | 4.42 | Yes | JOHNSON CONTROLS | HRCU-A-CB (Split System: Heat Pump with Remote Outdoor Unit-Air-Source) | Centrally-Ducted | HH860E2S11 | CTM60C5CHS1 | TPLC100C20MP13 | 53000 | 19 | 11 | 8.5 | 54000 | 39000 | 72.22% | 2
214398425 | 4.42 | Yes | JOHNSON CONTROLS | HRCU-A-CB (Split System: Heat Pump with Remote Outdoor Unit-Air-Source) | Centrally-Ducted | HH860E2S11 | CTF60C5CHS1+JME16C2SN1 |  | 53000 | 19 | 11.7 | 8.5 | 53500 | 38500 | 71.96% | 2
214398418 | 4.42 | Yes | JOHNSON CONTROLS | HRCU-A-CB (Split System: Heat Pump with Remote Outdoor Unit-Air-Source) | Centrally-Ducted | HH860E2S11 | CTF60D5CHS1 | TP9C120D20MP13 | 53000 | 19 | 11 | 8.5 | 54500 | 39500 | 72.48% | 2
214594998 | 4.42 | Yes | JOHNSON CONTROLS | HRCU-A-CB (Split System: Heat Pump with Remote Outdoor Unit-Air-Source) | Centrally-Ducted | HH860E2S11 | CTM60C5CHS1 | Z8ES080C20SMPS1 | 53000 | 19 | 11 | 8.5 | 54000 | 39000 | 72.22% | 2
214397581 | 4.42 | Yes | JOHNSON CONTROLS | HRCU-A-CB (Split System: Heat Pump with Remote Outdoor Unit-Air-Source) | Centrally-Ducted | HH860E2S11 | CTF60C5CHS1 | TM8E120C20MP11 | 53000 | 19 | 11 | 8.5 | 54500 | 39500 | 72.48% | 2
214398041 | 4.42 | Yes | JOHNSON CONTROLS | HRCU-A-CB (Split System: Heat Pump with Remote Outdoor Unit-Air-Source) | Centrally-Ducted | HH860E2S11 | CTM60C5CHS1 | TM8V100C20MP12 | 53000 | 19 | 11 | 8.5 | 54000 | 39000 | 72.22% | 2
214398046 | 4.42 | Yes | JOHNSON CONTROLS | HRCU-A-CB (Split System: Heat Pump with Remote Outdoor Unit-Air-Source) | Centrally-Ducted | HH860E2S11 | CTM60C5CHS1 | TMLV120C20MP12 | 53000 | 19 | 11 | 8.5 | 54000 | 39000 | 72.22% | 2
214595043 | 4.42 | Yes | JOHNSON CONTROLS | HRCU-A-CB (Split System: Heat Pump with Remote Outdoor Unit-Air-Source) | Centrally-Ducted | HH860E2S11 | CTF60C5CHS1 | Z8ES080C20SMPS1 | 53000 | 19 | 11 | 8.5 | 54000 | 39000 | 72.22% | 2
214595013 | 4.42 | Yes | JOHNSON CONTROLS | HRCU-A-CB (Split System: Heat Pump with Remote Outdoor Unit-Air-Source) | Centrally-Ducted | HH860E2S11 | CTF60D5CJS1 | Z8ES130D20SMPS1 | 53000 | 19 | 11 | 8.5 | 54500 | 39000 | 71.56% | 2
214421550 | 4.42 | Yes | JOHNSON CONTROLS | HRCU-A-CB (Split System: Heat Pump with Remote Outdoor Unit-Air-Source) | Centrally-Ducted | HH860E2S11 | CTM60D5CHS1+JMET18DS2N1 |  | 53000 | 19 | 11.7 | 8.5 | 53500 | 38500 | 71.96% | 2
214421540 | 4.42 | Yes | JOHNSON CONTROLS | HRCU-A-CB (Split System: Heat Pump with Remote Outdoor Unit-Air-Source) | Centrally-Ducted | HH860E2S11 | CTM60C5CHS1+JMET16CS2N1 |  | 53000 | 19 | 11.7 | 8.5 | 53500 | 38500 | 71.96% | 2
214396744 | 4.42 | Yes | JOHNSON CONTROLS | HRCU-A-CB (Split System: Heat Pump with Remote Outdoor Unit-Air-Source) | Centrally-Ducted | HH860E2S11 | CTF60D5CHS1+JME18D2SN1 |  | 53000 | 19 | 12 | 8.5 | 53500 | 38500 | 71.96% | 2
214609135 | 4.42 | Yes | JOHNSON CONTROLS | HRCU-A-CB (Split System: Heat Pump with Remote Outdoor Unit-Air-Source) | Centrally-Ducted | HH860E2S11 | CTM60C5CHS1 | Z9ES100C20SMPS1 | 53000 | 18 | 11 | 8.5 | 54000 | 39000 | 72.22% | 2
214609194 | 4.42 | Yes | JOHNSON CONTROLS | HRCU-A-CB (Split System: Heat Pump with Remote Outdoor Unit-Air-Source) | Centrally-Ducted | HH860E2S11 | CTF60C5CHS1 | Z9ES100C20SMPS1 | 53000 | 18 | 11 | 8.5 | 54000 | 39000 | 72.22% | 2
214396769 | 4.42 | Yes | JOHNSON CONTROLS | HRCU-A-CB (Split System: Heat Pump with Remote Outdoor Unit-Air-Source) | Centrally-Ducted | HH860E2S11 | CTF60D5CJS1+JME18D2SN1 |  | 53000 | 19 | 11 | 8.5 | 54000 | 39000 | 72.22% | 2
214397181 | 4.42 | Yes | JOHNSON CONTROLS | HRCU-A-CB (Split System: Heat Pump with Remote Outdoor Unit-Air-Source) | Centrally-Ducted | HH860E2S11 | CTM60D5CHS1 | TM9V120D20MP12 | 53000 | 19 | 11 | 8.5 | 54000 | 39000 | 72.22% | 2
214397198 | 4.42 | Yes | JOHNSON CONTROLS | HRCU-A-CB (Split System: Heat Pump with Remote Outdoor Unit-Air-Source) | Centrally-Ducted | HH860E2S11 | CTF60D5CHS1 | TM9E120D20MP12 | 53000 | 19 | 11 | 8.5 | 54500 | 39500 | 72.48% | 2
214397186 | 4.42 | Yes | JOHNSON CONTROLS | HRCU-A-CB (Split System: Heat Pump with Remote Outdoor Unit-Air-Source) | Centrally-Ducted | HH860E2S11 | CTM60D5CHS1 | TP9C120D20MP13 | 53000 | 19 | 11 | 8.5 | 54000 | 39000 | 72.22% | 2
214396353 | 4.42 | Yes | JOHNSON CONTROLS | HRCU-A-CB (Split System: Heat Pump with Remote Outdoor Unit-Air-Source) | Centrally-Ducted | HH860E2S11 | JHC60D5CJ2SS1 |  | 53000 | 19 | 11 | 8.5 | 54000 | 39000 | 72.22% | 2
214397176 | 4.42 | Yes | JOHNSON CONTROLS | HRCU-A-CB (Split System: Heat Pump with Remote Outdoor Unit-Air-Source) | Centrally-Ducted | HH860E2S11 | CTM60D5CHS1+JME18D2SN1 |  | 53000 | 19 | 12 | 8.5 | 53500 | 38500 | 71.96% | 2
214396316 | 4.42 | Yes | JOHNSON CONTROLS | HRCU-A-CB (Split System: Heat Pump with Remote Outdoor Unit-Air-Source) | Centrally-Ducted | HH860E2S11 | CTM60D5CHS1 | TM9Y120D20MP11 | 53000 | 19 | 11 | 8.5 | 54500 | 39500 | 72.48% | 2
214396363 | 4.42 | Yes | JOHNSON CONTROLS | HRCU-A-CB (Split System: Heat Pump with Remote Outdoor Unit-Air-Source) | Centrally-Ducted | HH860E2S11 | CTF60D5CJS1 | TM9V120D20MP12 | 53000 | 19 | 11 | 8.5 | 55000 | 39500 | 71.82% | 2
214396368 | 4.42 | Yes | JOHNSON CONTROLS | HRCU-A-CB (Split System: Heat Pump with Remote Outdoor Unit-Air-Source) | Centrally-Ducted | HH860E2S11 | CTF60D5CJS1 | TP9C120D20MP13 | 53000 | 19 | 11 | 8.5 | 55000 | 39500 | 71.82% | 2
214396321 | 4.42 | Yes | JOHNSON CONTROLS | HRCU-A-CB (Split System: Heat Pump with Remote Outdoor Unit-Air-Source) | Centrally-Ducted | HH860E2S11 | CTM60C5CHS1+JME16C2SN1 |  | 53000 | 19 | 11.7 | 8.5 | 53500 | 38500 | 71.96% | 2
214397171 | 4.42 | Yes | JOHNSON CONTROLS | HRCU-A-CB (Split System: Heat Pump with Remote Outdoor Unit-Air-Source) | Centrally-Ducted | HH860E2S11 | CTF60D5CHS1+JMC20D2SN1 |  | 53000 | 19 | 12 | 8.5 | 53000 | 38000 | 71.7% | 2
214397208 | 4.42 | Yes | JOHNSON CONTROLS | HRCU-A-CB (Split System: Heat Pump with Remote Outdoor Unit-Air-Source) | Centrally-Ducted | HH860E2S11 | CTF60D5CJS1+JMET18DS2N1 |  | 53000 | 19 | 11 | 8.5 | 54000 | 39000 | 72.22% | 2
214396739 | 4.42 | Yes | JOHNSON CONTROLS | HRCU-A-CB (Split System: Heat Pump with Remote Outdoor Unit-Air-Source) | Centrally-Ducted | HH860E2S11 | CTF60D5CHS1+JMVT20DC2N1 |  | 53000 | 19 | 12 | 8.5 | 53000 | 38000 | 71.7% | 2
214397213 | 4.42 | Yes | JOHNSON CONTROLS | HRCU-A-CB (Split System: Heat Pump with Remote Outdoor Unit-Air-Source) | Centrally-Ducted | HH860E2S11 | CTM60D5CJS1+JME18D2SN1 |  | 53000 | 19 | 11 | 8.5 | 54000 | 39000 | 72.22% | 2
214421515 | 4.42 | Yes | JOHNSON CONTROLS | HRCU-A-CB (Split System: Heat Pump with Remote Outdoor Unit-Air-Source) | Centrally-Ducted | HH860E2S11 | CTF60C5CHS1+JMET16CS2N1 |  | 53000 | 19 | 11.7 | 8.5 | 53500 | 38500 | 71.96% | 2
214650722 | 4.42 | Yes | LUXAIRE | HRCU-A-CB (Split System: Heat Pump with Remote Outdoor Unit-Air-Source) | Centrally-Ducted | HH860E2S11 | CTU60D5XHS1+TXV | TM9E120D20MP12 | 53000 | 19 | 11 | 8.5 | 54500 | 39500 | 72.48% | 2
214650495 | 4.42 | Yes | LUXAIRE | HRCU-A-CB (Split System: Heat Pump with Remote Outdoor Unit-Air-Source) | Centrally-Ducted | HH860E2S11 | CTU60D5XHS1+TXV | TM9V120D20MP12 | 53000 | 19 | 11 | 8.5 | 54500 | 39500 | 72.48% | 2
214650515 | 4.42 | Yes | LUXAIRE | HRCU-A-CB (Split System: Heat Pump with Remote Outdoor Unit-Air-Source) | Centrally-Ducted | HH860E2S11 | CTU60D5XHS1+TXV | TP9C120D20MP13 | 53000 | 19 | 11 | 8.5 | 54500 | 39500 | 72.48% | 2
214584552 | 4.42 | Yes | LUXAIRE | HRCU-A-CB (Split System: Heat Pump with Remote Outdoor Unit-Air-Source) | Centrally-Ducted | HH860E2S11 | CTM60C5CHS1 | Z8ES100C20SMPS1 | 53000 | 19 | 11.7 | 8.5 | 53500 | 38500 | 71.96% | 2
214650536 | 4.42 | Yes | LUXAIRE | HRCU-A-CB (Split System: Heat Pump with Remote Outdoor Unit-Air-Source) | Centrally-Ducted | HH860E2S11 | CTU60D5XHS1+TXV | LP9C120D20MP13 | 53000 | 19 | 11 | 8.5 | 54500 | 39500 | 72.48% | 2
214650383 | 4.42 | Yes | LUXAIRE | HRCU-A-CB (Split System: Heat Pump with Remote Outdoor Unit-Air-Source) | Centrally-Ducted | HH860E2S11 | CTU60D5XHS1+TXV | TM9Y120D20MP11 | 53000 | 19 | 11 | 8.5 | 54500 | 39500 | 72.48% | 2
214397588 | 4.42 | Yes | LUXAIRE | HRCU-A-CB (Split System: Heat Pump with Remote Outdoor Unit-Air-Source) | Centrally-Ducted | HH860E2S11 | CTF60D5CHS1+JMET18DS2N1 |  | 53000 | 19 | 11.7 | 8.5 | 53500 | 38500 | 71.96% | 2
214397578 | 4.42 | Yes | LUXAIRE | HRCU-A-CB (Split System: Heat Pump with Remote Outdoor Unit-Air-Source) | Centrally-Ducted | HH860E2S11 | CTF60C5CHS1 | TM8E120C20MP11 | 53000 | 19 | 11 | 8.5 | 54500 | 39500 | 72.48% | 2
214397628 | 4.42 | Yes | LUXAIRE | HRCU-A-CB (Split System: Heat Pump with Remote Outdoor Unit-Air-Source) | Centrally-Ducted | HH860E2S11 | CTM60C5CHS1 | TMLE120C20MP11 | 53000 | 19 | 11 | 8.5 | 54000 | 39000 | 72.22% | 2
214398033 | 4.42 | Yes | LUXAIRE | HRCU-A-CB (Split System: Heat Pump with Remote Outdoor Unit-Air-Source) | Centrally-Ducted | HH860E2S11 | CTM60C5CHS1 | TM8V120C20MP12 | 53000 | 19 | 11 | 8.5 | 54000 | 39000 | 72.22% | 2
214398457 | 4.42 | Yes | LUXAIRE | HRCU-A-CB (Split System: Heat Pump with Remote Outdoor Unit-Air-Source) | Centrally-Ducted | HH860E2S11 | JHE60D5CJ2SS1 |  | 53000 | 19 | 11 | 8.5 | 54000 | 39000 | 72.22% | 2
214398058 | 4.42 | Yes | LUXAIRE | HRCU-A-CB (Split System: Heat Pump with Remote Outdoor Unit-Air-Source) | Centrally-Ducted | HH860E2S11 | CTM60C5CHS1 | LPLC100C20MP13 | 53000 | 19 | 11 | 8.5 | 54000 | 39000 | 72.22% | 2
214398422 | 4.42 | Yes | LUXAIRE | HRCU-A-CB (Split System: Heat Pump with Remote Outdoor Unit-Air-Source) | Centrally-Ducted | HH860E2S11 | CTF60C5CHS1+JME16C2SN1 |  | 53000 | 19 | 11.7 | 8.5 | 53500 | 38500 | 71.96% | 2
214398038 | 4.42 | Yes | LUXAIRE | HRCU-A-CB (Split System: Heat Pump with Remote Outdoor Unit-Air-Source) | Centrally-Ducted | HH860E2S11 | CTM60C5CHS1 | TM8V100C20MP12 | 53000 | 19 | 11 | 8.5 | 54000 | 39000 | 72.22% | 2
214398048 | 4.42 | Yes | LUXAIRE | HRCU-A-CB (Split System: Heat Pump with Remote Outdoor Unit-Air-Source) | Centrally-Ducted | HH860E2S11 | CTM60C5CHS1 | TPLC100C20MP13 | 53000 | 19 | 11 | 8.5 | 54000 | 39000 | 72.22% | 2
214398008 | 4.42 | Yes | LUXAIRE | HRCU-A-CB (Split System: Heat Pump with Remote Outdoor Unit-Air-Source) | Centrally-Ducted | HH860E2S11 | CTM60D5CHS1+JMC20D2SN1 |  | 53000 | 19 | 11.7 | 8.5 | 53000 | 38000 | 71.7% | 2
214398043 | 4.42 | Yes | LUXAIRE | HRCU-A-CB (Split System: Heat Pump with Remote Outdoor Unit-Air-Source) | Centrally-Ducted | HH860E2S11 | CTM60C5CHS1 | TMLV120C20MP12 | 53000 | 19 | 11 | 8.5 | 54000 | 39000 | 72.22% | 2
214398410 | 4.42 | Yes | LUXAIRE | HRCU-A-CB (Split System: Heat Pump with Remote Outdoor Unit-Air-Source) | Centrally-Ducted | HH860E2S11 | CTF60D5CHS1 | TM9V120D20MP12 | 53000 | 19 | 11 | 8.5 | 54500 | 39500 | 72.48% | 2
214398415 | 4.42 | Yes | LUXAIRE | HRCU-A-CB (Split System: Heat Pump with Remote Outdoor Unit-Air-Source) | Centrally-Ducted | HH860E2S11 | CTF60D5CHS1 | TP9C120D20MP13 | 53000 | 19 | 11 | 8.5 | 54500 | 39500 | 72.48% | 2
214397623 | 4.42 | Yes | LUXAIRE | HRCU-A-CB (Split System: Heat Pump with Remote Outdoor Unit-Air-Source) | Centrally-Ducted | HH860E2S11 | CTM60C5CHS1 | TM8E120C20MP11 | 53000 | 19 | 11 | 8.5 | 54000 | 39000 | 72.22% | 2
214398023 | 4.42 | Yes | LUXAIRE | HRCU-A-CB (Split System: Heat Pump with Remote Outdoor Unit-Air-Source) | Centrally-Ducted | HH860E2S11 | CTM60C5CHS1 | TM8E080C20MP11 | 53000 | 19 | 11 | 8.5 | 54000 | 39000 | 72.22% | 2
214397583 | 4.42 | Yes | LUXAIRE | HRCU-A-CB (Split System: Heat Pump with Remote Outdoor Unit-Air-Source) | Centrally-Ducted | HH860E2S11 | CTF60C5CHS1 | TMLE120C20MP11 | 53000 | 19 | 11 | 8.5 | 54500 | 39500 | 72.48% | 2
214398420 | 4.42 | Yes | LUXAIRE | HRCU-A-CB (Split System: Heat Pump with Remote Outdoor Unit-Air-Source) | Centrally-Ducted | HH860E2S11 | CTF60D5CHS1 | LP9C120D20MP13 | 53000 | 19 | 11 | 8.5 | 54500 | 39500 | 72.48% | 2
214397998 | 4.42 | Yes | LUXAIRE | HRCU-A-CB (Split System: Heat Pump with Remote Outdoor Unit-Air-Source) | Centrally-Ducted | HH860E2S11 | CTF60C5CHS1+JMC17C2SN1 |  | 53000 | 19 | 11.7 | 8.5 | 53500 | 38500 | 71.96% | 2
214398062 | 4.42 | Yes | LUXAIRE | HRCU-A-CB (Split System: Heat Pump with Remote Outdoor Unit-Air-Source) | Centrally-Ducted | HH860E2S11 | CTM60C5CHS1 | TM9E080C20MP12 | 53000 | 19 | 11 | 8.5 | 54000 | 39500 | 73.15% | 2
214398003 | 4.42 | Yes | LUXAIRE | HRCU-A-CB (Split System: Heat Pump with Remote Outdoor Unit-Air-Source) | Centrally-Ducted | HH860E2S11 | CTF60D5CHS1 | TM9Y120D20MP11 | 53000 | 19 | 11 | 8.5 | 54500 | 39500 | 72.48% | 2
214594995 | 4.42 | Yes | LUXAIRE | HRCU-A-CB (Split System: Heat Pump with Remote Outdoor Unit-Air-Source) | Centrally-Ducted | HH860E2S11 | CTM60C5CHS1 | Z8ES080C20SMPS1 | 53000 | 19 | 11 | 8.5 | 54000 | 39000 | 72.22% | 2
214595010 | 4.42 | Yes | LUXAIRE | HRCU-A-CB (Split System: Heat Pump with Remote Outdoor Unit-Air-Source) | Centrally-Ducted | HH860E2S11 | CTF60D5CJS1 | Z8ES130D20SMPS1 | 53000 | 19 | 11 | 8.5 | 54500 | 39000 | 71.56% | 2
214397593 | 4.42 | Yes | LUXAIRE | HRCU-A-CB (Split System: Heat Pump with Remote Outdoor Unit-Air-Source) | Centrally-Ducted | HH860E2S11 | CTM60D5CHS1+JMVT20DC2N1 |  | 53000 | 19 | 11.7 | 8.5 | 53000 | 38000 | 71.7% | 2
214398028 | 4.42 | Yes | LUXAIRE | HRCU-A-CB (Split System: Heat Pump with Remote Outdoor Unit-Air-Source) | Centrally-Ducted | HH860E2S11 | CTM60C5CHS1 | TMLE080C20MP11 | 53000 | 19 | 11 | 8.5 | 54000 | 39000 | 72.22% | 2
214398060 | 4.42 | Yes | LUXAIRE | HRCU-A-CB (Split System: Heat Pump with Remote Outdoor Unit-Air-Source) | Centrally-Ducted | HH860E2S11 | CTM60C5CHS1 | LPLC120C20MP13 | 53000 | 19 | 11 | 8.5 | 54000 | 39000 | 72.22% | 2
214595040 | 4.42 | Yes | LUXAIRE | HRCU-A-CB (Split System: Heat Pump with Remote Outdoor Unit-Air-Source) | Centrally-Ducted | HH860E2S11 | CTF60C5CHS1 | Z8ES080C20SMPS1 | 53000 | 19 | 11 | 8.5 | 54000 | 39000 | 72.22% | 2
214421512 | 4.42 | Yes | LUXAIRE | HRCU-A-CB (Split System: Heat Pump with Remote Outdoor Unit-Air-Source) | Centrally-Ducted | HH860E2S11 | CTF60C5CHS1+JMET16CS2N1 |  | 53000 | 19 | 11.7 | 8.5 | 53500 | 38500 | 71.96% | 2
214421537 | 4.42 | Yes | LUXAIRE | HRCU-A-CB (Split System: Heat Pump with Remote Outdoor Unit-Air-Source) | Centrally-Ducted | HH860E2S11 | CTM60C5CHS1+JMET16CS2N1 |  | 53000 | 19 | 11.7 | 8.5 | 53500 | 38500 | 71.96% | 2
214421547 | 4.42 | Yes | LUXAIRE | HRCU-A-CB (Split System: Heat Pump with Remote Outdoor Unit-Air-Source) | Centrally-Ducted | HH860E2S11 | CTM60D5CHS1+JMET18DS2N1 |  | 53000 | 19 | 11.7 | 8.5 | 53500 | 38500 | 71.96% | 2
214396360 | 4.42 | Yes | LUXAIRE | HRCU-A-CB (Split System: Heat Pump with Remote Outdoor Unit-Air-Source) | Centrally-Ducted | HH860E2S11 | CTF60D5CJS1 | TM9V120D20MP12 | 53000 | 19 | 11 | 8.5 | 55000 | 39500 | 71.82% | 2
214396736 | 4.42 | Yes | LUXAIRE | HRCU-A-CB (Split System: Heat Pump with Remote Outdoor Unit-Air-Source) | Centrally-Ducted | HH860E2S11 | CTF60D5CHS1+JMVT20DC2N1 |  | 53000 | 19 | 12 | 8.5 | 53000 | 38000 | 71.7% | 2
214397178 | 4.42 | Yes | LUXAIRE | HRCU-A-CB (Split System: Heat Pump with Remote Outdoor Unit-Air-Source) | Centrally-Ducted | HH860E2S11 | CTM60D5CHS1 | TM9V120D20MP12 | 53000 | 19 | 11 | 8.5 | 54000 | 39000 | 72.22% | 2
214396741 | 4.42 | Yes | LUXAIRE | HRCU-A-CB (Split System: Heat Pump with Remote Outdoor Unit-Air-Source) | Centrally-Ducted | HH860E2S11 | CTF60D5CHS1+JME18D2SN1 |  | 53000 | 19 | 12 | 8.5 | 53500 | 38500 | 71.96% | 2
214609049 | 4.42 | Yes | LUXAIRE | HRCU-A-CB (Split System: Heat Pump with Remote Outdoor Unit-Air-Source) | Centrally-Ducted | HH860E2S11 | CTM60C5CHS1 | Z9ES100C20SMPS1 | 53000 | 18 | 11 | 8.5 | 54000 | 39000 | 72.22% | 2
214396766 | 4.42 | Yes | LUXAIRE | HRCU-A-CB (Split System: Heat Pump with Remote Outdoor Unit-Air-Source) | Centrally-Ducted | HH860E2S11 | CTF60D5CJS1+JME18D2SN1 |  | 53000 | 19 | 11 | 8.5 | 54000 | 39000 | 72.22% | 2
214397173 | 4.42 | Yes | LUXAIRE | HRCU-A-CB (Split System: Heat Pump with Remote Outdoor Unit-Air-Source) | Centrally-Ducted | HH860E2S11 | CTM60D5CHS1+JME18D2SN1 |  | 53000 | 19 | 12 | 8.5 | 53500 | 38500 | 71.96% | 2
214609107 | 4.42 | Yes | LUXAIRE | HRCU-A-CB (Split System: Heat Pump with Remote Outdoor Unit-Air-Source) | Centrally-Ducted | HH860E2S11 | CTF60C5CHS1 | Z9ES100C20SMPS1 | 53000 | 18 | 11 | 8.5 | 54000 | 39000 | 72.22% | 2
214397183 | 4.42 | Yes | LUXAIRE | HRCU-A-CB (Split System: Heat Pump with Remote Outdoor Unit-Air-Source) | Centrally-Ducted | HH860E2S11 | CTM60D5CHS1 | TP9C120D20MP13 | 53000 | 19 | 11 | 8.5 | 54000 | 39000 | 72.22% | 2
214396365 | 4.42 | Yes | LUXAIRE | HRCU-A-CB (Split System: Heat Pump with Remote Outdoor Unit-Air-Source) | Centrally-Ducted | HH860E2S11 | CTF60D5CJS1 | TP9C120D20MP13 | 53000 | 19 | 11 | 8.5 | 55000 | 39500 | 71.82% | 2
214396370 | 4.42 | Yes | LUXAIRE | HRCU-A-CB (Split System: Heat Pump with Remote Outdoor Unit-Air-Source) | Centrally-Ducted | HH860E2S11 | CTF60D5CJS1 | LP9C120D20MP13 | 53000 | 19 | 11 | 8.5 | 55000 | 39500 | 71.82% | 2
214397210 | 4.42 | Yes | LUXAIRE | HRCU-A-CB (Split System: Heat Pump with Remote Outdoor Unit-Air-Source) | Centrally-Ducted | HH860E2S11 | CTM60D5CJS1+JME18D2SN1 |  | 53000 | 19 | 11 | 8.5 | 54000 | 39000 | 72.22% | 2
214396318 | 4.42 | Yes | LUXAIRE | HRCU-A-CB (Split System: Heat Pump with Remote Outdoor Unit-Air-Source) | Centrally-Ducted | HH860E2S11 | CTM60C5CHS1+JME16C2SN1 |  | 53000 | 19 | 11.7 | 8.5 | 53500 | 38500 | 71.96% | 2
214397188 | 4.42 | Yes | LUXAIRE | HRCU-A-CB (Split System: Heat Pump with Remote Outdoor Unit-Air-Source) | Centrally-Ducted | HH860E2S11 | CTM60D5CHS1 | LP9C120D20MP13 | 53000 | 19 | 11 | 8.5 | 54000 | 39000 | 72.22% | 2
214397205 | 4.42 | Yes | LUXAIRE | HRCU-A-CB (Split System: Heat Pump with Remote Outdoor Unit-Air-Source) | Centrally-Ducted | HH860E2S11 | CTF60D5CJS1+JMET18DS2N1 |  | 53000 | 19 | 11 | 8.5 | 54000 | 39000 | 72.22% | 2
214396350 | 4.42 | Yes | LUXAIRE | HRCU-A-CB (Split System: Heat Pump with Remote Outdoor Unit-Air-Source) | Centrally-Ducted | HH860E2S11 | JHC60D5CJ2SS1 |  | 53000 | 19 | 11 | 8.5 | 54000 | 39000 | 72.22% | 2
214397195 | 4.42 | Yes | LUXAIRE | HRCU-A-CB (Split System: Heat Pump with Remote Outdoor Unit-Air-Source) | Centrally-Ducted | HH860E2S11 | CTF60D5CHS1 | TM9E120D20MP12 | 53000 | 19 | 11 | 8.5 | 54500 | 39500 | 72.48% | 2
214398053 | 4.42 | Yes | LUXAIRE | HRCU-A-CB (Split System: Heat Pump with Remote Outdoor Unit-Air-Source) | Centrally-Ducted | HH860E2S11 | CTM60C5CHS1 | TPLC120C20MP13 | 53000 | 19 | 11 | 8.5 | 54000 | 39000 | 72.22% | 2
214396313 | 4.42 | Yes | LUXAIRE | HRCU-A-CB (Split System: Heat Pump with Remote Outdoor Unit-Air-Source) | Centrally-Ducted | HH860E2S11 | CTM60D5CHS1 | TM9Y120D20MP11 | 53000 | 19 | 11 | 8.5 | 54500 | 39500 | 72.48% | 2
214397168 | 4.42 | Yes | LUXAIRE | HRCU-A-CB (Split System: Heat Pump with Remote Outdoor Unit-Air-Source) | Centrally-Ducted | HH860E2S11 | CTF60D5CHS1+JMC20D2SN1 |  | 53000 | 19 | 12 | 8.5 | 53000 | 38000 | 71.7% | 2
211641650 | 4.42 | Yes | MAINLINE | HRCU-A-CB (Split System: Heat Pump with Remote Outdoor Unit-Air-Source) | Centrally-Ducted | MLP18AZ60AJVC | MLHMVZ6021SEACA |  | 53000 | 18 | 10.5 | 8.5 | 48500 | 45500 | 93.81% | 1.8
214775804 | 4.42 | No | NAPOLEON | HRCU-A-CB (Split System: Heat Pump with Remote Outdoor Unit-Air-Source) | Centrally-Ducted | WSEHV4860RA1-N | H,DE48960 | WPV100T5BA | 53000 | 15.2 | 9.5 | 8.4 | 56000 | 40500 | 72.32% | 1.78
214775803 | 4.42 | No | NAPOLEON | HRCU-A-CB (Split System: Heat Pump with Remote Outdoor Unit-Air-Source) | Centrally-Ducted | WSEHV4860RA1-N | H,DE48960 | WPV090T5BA | 53000 | 15.2 | 9.5 | 8.4 | 56000 | 40500 | 72.32% | 1.78
208552862 | 4.42 | Yes | RHEEM | HRCU-A-CB (Split System: Heat Pump with Remote Outdoor Unit-Air-Source) | Centrally-Ducted | RP18AZ60AJVC | RHMVZ6021SEACA |  | 53000 | 19 | 10 | 8.1 | 48500 | 45500 | 93.81% | 1.8
209872734 | 4.42 | Yes | RHEEM | HRCU-A-CB (Split System: Heat Pump with Remote Outdoor Unit-Air-Source) | Centrally-Ducted | RP18AZ60AJVC | RCFZ6021SEAAM | R962V0855A21M4S | 53000 | 18 | 10 | 8.1 | 53000 | 50500 | 95.28% | 1.9
210589357 | 4.42 | Yes | RHEEM | HRCU-A-CB (Split System: Heat Pump with Remote Outdoor Unit-Air-Source) | Centrally-Ducted | RP18AZ60AJVC | RCFZ6021SEAAM | R802VA100521Z | 53000 | 19 | 10 | 8.1 | 53000 | 50000 | 94.34% | 1.9
210589356 | 4.42 | Yes | RHEEM | HRCU-A-CB (Split System: Heat Pump with Remote Outdoor Unit-Air-Source) | Centrally-Ducted | RP18AZ60AJVC | RCFZ6021SEAAM | R802VA100521M | 53000 | 19 | 10 | 8.1 | 52500 | 50000 | 95.24% | 1.9
213366257 | 4.42 | Yes | RHEEM | HRCU-A-CB (Split System: Heat Pump with Remote Outdoor Unit-Air-Source) | Centrally-Ducted | RP18AZ60AJVC | RCFZ6021SEAAM | R802V1005A21UHS | 53000 | 19 | 10 | 8.1 | 52500 | 50000 | 95.24% | 1.9
213164015 | 4.42 | Yes | RHEEM | HRCU-A-CB (Split System: Heat Pump with Remote Outdoor Unit-Air-Source) | Centrally-Ducted | RP18AZ60AJVC | RCFZ6021SEAAM | R802V0755A21DZ | 53000 | 19 | 10 | 8.1 | 53000 | 50000 | 94.34% | 1.9
212609404 | 4.42 | Yes | RHEEM | HRCU-A-CB (Split System: Heat Pump with Remote Outdoor Unit-Air-Source) | Centrally-Ducted | RP18AZ60AJVC | RCFZ6021SEAAM | R802V1005A21DZ | 53000 | 19 | 10 | 8.1 | 52500 | 50000 | 95.24% | 1.9
214640120 | 4.42 | No | RHEEM | HRCU-A-CB (Split System: Heat Pump with Remote Outdoor Unit-Air-Source) | Centrally-Ducted | RD17AZ60AJ3N | H,RE49960 | R962V1155A24M4S | 53000 | 17 | 9.5 | 8.1 | 52000 | 48500 | 93.27% | 1.75
214640118 | 4.42 | No | RHEEM | HRCU-A-CB (Split System: Heat Pump with Remote Outdoor Unit-Air-Source) | Centrally-Ducted | RD17AZ60AJ3N | H,RE49960 | R951V1155A24M4S | 53000 | 17 | 9.5 | 8.1 | 52000 | 48500 | 93.27% | 1.75
213829753 | 4.42 | Yes | RHEEM | HRCU-A-CB (Split System: Heat Pump with Remote Outdoor Unit-Air-Source) | Centrally-Ducted | RP18AZ60AJVC | RCFZ6021SEAAM | R801V1005A21UHU | 53000 | 19 | 10 | 8.1 | 53000 | 50500 | 95.28% | 1.9
210106907 | 4.42 | Yes | RUSSELL | HRCU-A-CB (Split System: Heat Pump with Remote Outdoor Unit-Air-Source) | Centrally-Ducted | SP18AZ60AJVC | SHMVZ6021SEACA |  | 53000 | 18 | 10.5 | 8.5 | 48500 | 45500 | 93.81% | 1.8
210106986 | 4.42 | Yes | RUSSELL | HRCU-A-CB (Split System: Heat Pump with Remote Outdoor Unit-Air-Source) | Centrally-Ducted | SP18AZ60AJVC | TCFZ6021SEAAM | S962V0855A21M4S | 53000 | 18 | 10 | 8.1 | 53000 | 50500 | 95.28% | 1.9
210589358 | 4.42 | Yes | RUSSELL | HRCU-A-CB (Split System: Heat Pump with Remote Outdoor Unit-Air-Source) | Centrally-Ducted | SP18AZ60AJVC | TCFZ6021SEAAM | S802VA100521Z | 53000 | 19 | 10 | 8.1 | 53000 | 50000 | 94.34% | 1.9
213366260 | 4.42 | Yes | RUSSELL | HRCU-A-CB (Split System: Heat Pump with Remote Outdoor Unit-Air-Source) | Centrally-Ducted | SP18AZ60AJVC | TCFZ6021SEAAM | S802V1005A21UHS | 53000 | 19 | 10 | 8.1 | 52500 | 50000 | 95.24% | 1.9
211902797 | 4.42 | Yes | RUSSELL | HRCU-A-CB (Split System: Heat Pump with Remote Outdoor Unit-Air-Source) | Centrally-Ducted | SP18AZ60AJVC | TCFZ6021SEAAM | S802VA100521M | 53000 | 19 | 10 | 8.1 | 52500 | 50000 | 95.24% | 1.9
213164012 | 4.42 | Yes | RUSSELL | HRCU-A-CB (Split System: Heat Pump with Remote Outdoor Unit-Air-Source) | Centrally-Ducted | SP18AZ60AJVC | TCFZ6021SEAAM | S802V0755A21DZ | 53000 | 19 | 10 | 8.1 | 53000 | 50000 | 94.34% | 1.9
212609410 | 4.42 | Yes | RUSSELL | HRCU-A-CB (Split System: Heat Pump with Remote Outdoor Unit-Air-Source) | Centrally-Ducted | SP18AZ60AJVC | TCFZ6021SEAAM | S802V1005A21DZ | 53000 | 19 | 10 | 8.1 | 52500 | 50000 | 95.24% | 1.9
213829754 | 4.42 | Yes | RUSSELL | HRCU-A-CB (Split System: Heat Pump with Remote Outdoor Unit-Air-Source) | Centrally-Ducted | SP18AZ60AJVC | TCFZ6021SEAAM | S801V1005A21UHU | 53000 | 19 | 10 | 8.1 | 53000 | 50500 | 95.28% | 1.9
208553299 | 4.42 | Yes | RUUD | HRCU-A-CB (Split System: Heat Pump with Remote Outdoor Unit-Air-Source) | Centrally-Ducted | UP18AZ60AJVC | RHMVZ6021SEACA |  | 53000 | 19 | 10 | 8.1 | 48500 | 45500 | 93.81% | 1.8
209872738 | 4.42 | Yes | RUUD | HRCU-A-CB (Split System: Heat Pump with Remote Outdoor Unit-Air-Source) | Centrally-Ducted | UP18AZ60AJVC | RCFZ6021SEAAM | R962V0855A21M4S | 53000 | 18 | 10 | 8.1 | 53000 | 50500 | 95.28% | 1.9
210589360 | 4.42 | Yes | RUUD | HRCU-A-CB (Split System: Heat Pump with Remote Outdoor Unit-Air-Source) | Centrally-Ducted | UP18AZ60AJVC | RCFZ6021SEAAM | U802VA100521M | 53000 | 19 | 10 | 8.1 | 52500 | 50000 | 95.24% | 1.9
210589401 | 4.42 | Yes | RUUD | HRCU-A-CB (Split System: Heat Pump with Remote Outdoor Unit-Air-Source) | Centrally-Ducted | UP18AZ60AJVC | RCFZ6021SEAAM | U802VA100521Z | 53000 | 19 | 10 | 8.1 | 53000 | 50000 | 94.34% | 1.9
213366263 | 4.42 | Yes | RUUD | HRCU-A-CB (Split System: Heat Pump with Remote Outdoor Unit-Air-Source) | Centrally-Ducted | UP18AZ60AJVC | RCFZ6021SEAAM | R802V1005A21UHS | 53000 | 19 | 10 | 8.1 | 52500 | 50000 | 95.24% | 1.9
213164011 | 4.42 | Yes | RUUD | HRCU-A-CB (Split System: Heat Pump with Remote Outdoor Unit-Air-Source) | Centrally-Ducted | UP18AZ60AJVC | RCFZ6021SEAAM | R802V0755A21DZ | 53000 | 19 | 10 | 8.1 | 53000 | 50000 | 94.34% | 1.9
212609415 | 4.42 | Yes | RUUD | HRCU-A-CB (Split System: Heat Pump with Remote Outdoor Unit-Air-Source) | Centrally-Ducted | UP18AZ60AJVC | RCFZ6021SEAAM | R802V1005A21DZ | 53000 | 19 | 10 | 8.1 | 52500 | 50000 | 95.24% | 1.9
213829750 | 4.42 | Yes | RUUD | HRCU-A-CB (Split System: Heat Pump with Remote Outdoor Unit-Air-Source) | Centrally-Ducted | UP18AZ60AJVC | RCFZ6021SEAAM | R801V1005A21UHU | 53000 | 19 | 10 | 8.1 | 53000 | 50500 | 95.28% | 1.9
205230040 | 4.42 | Yes | SAMSUNG | HMSR-A-CB-O | Non-Ducted Indoor Units | AM053TXMDCH |  |  | 53000 | 20 | 11.5 | 10 | 61000 | 43000 | 70.49% | 2
202083810 | 4.42 | Yes | SAMSUNG | HMSV-A-CB-O | Non-Ducted Indoor Units | AM053NXMDCR |  |  | 53000 | 20 | 11.5 | 10 | 61000 | 43000 | 70.49% | 2
202083811 | 4.42 | No | SAMSUNG | HMSV-A-CB | Ducted Indoor Units | AM053NXMDCR |  |  | 53000 | 17.5 | 9.45 | 8.8 | 61000 | 43000 | 70.49% | 1.9
205142812 | 4.42 | No | SAMSUNG | HMSR-A-CB | Ducted Indoor Units | AM053TXMDCH |  |  | 53000 | 17.5 | 9.45 | 8.8 | 61000 | 43000 | 70.49% | 1.9
206918727 | 4.42 | Yes | SAMSUNG | HMSV-A-CB | Mixed Ducted and Non-Ducted Indoor Units | AM053NXMDCR |  |  | 53000 | 18.6 | 10.45 | 9.4 | 61000 | 43000 | 70.49% | 1.95
206918728 | 4.42 | Yes | SAMSUNG | HMSR-A-CB | Mixed Ducted and Non-Ducted Indoor Units | AM053TXMDCH |  |  | 53000 | 18.6 | 10.45 | 9.4 | 61000 | 43000 | 70.49% | 1.95
210106801 | 4.42 | Yes | SURE | HRCU-A-CB (Split System: Heat Pump with Remote Outdoor Unit-Air-Source) | Centrally-Ducted | SP18AZ60AJVC | TCFZ6021SEAAM | S962V0855A21M4S | 53000 | 18 | 10 | 8.1 | 53000 | 50500 | 95.28% | 1.9
210589359 | 4.42 | Yes | SURE | HRCU-A-CB (Split System: Heat Pump with Remote Outdoor Unit-Air-Source) | Centrally-Ducted | SP18AZ60AJVC | TCFZ6021SEAAM | S802VA100521Z | 53000 | 19 | 10 | 8.1 | 53000 | 50000 | 94.34% | 1.9
210106720 | 4.42 | Yes | SURE | HRCU-A-CB (Split System: Heat Pump with Remote Outdoor Unit-Air-Source) | Centrally-Ducted | SP18AZ60AJVC | SHMVZ6021SEACA |  | 53000 | 18 | 10.5 | 8.5 | 48500 | 45500 | 93.81% | 1.8
213366261 | 4.42 | Yes | SURE | HRCU-A-CB (Split System: Heat Pump with Remote Outdoor Unit-Air-Source) | Centrally-Ducted | SP18AZ60AJVC | TCFZ6021SEAAM | S802V1005A21UHS | 53000 | 19 | 10 | 8.1 | 52500 | 50000 | 95.24% | 1.9
211902762 | 4.42 | Yes | SURE | HRCU-A-CB (Split System: Heat Pump with Remote Outdoor Unit-Air-Source) | Centrally-Ducted | SP18AZ60AJVC | TCFZ6021SEAAM | S802VA100521M | 53000 | 19 | 10 | 8.1 | 52500 | 50000 | 95.24% | 1.9
213164016 | 4.42 | Yes | SURE | HRCU-A-CB (Split System: Heat Pump with Remote Outdoor Unit-Air-Source) | Centrally-Ducted | SP18AZ60AJVC | TCFZ6021SEAAM | S802V0755A21DZ | 53000 | 19 | 10 | 8.1 | 53000 | 50000 | 94.34% | 1.9
212609413 | 4.42 | Yes | SURE | HRCU-A-CB (Split System: Heat Pump with Remote Outdoor Unit-Air-Source) | Centrally-Ducted | SP18AZ60AJVC | TCFZ6021SEAAM | S802V1005A21DZ | 53000 | 19 | 10 | 8.1 | 52500 | 50000 | 95.24% | 1.9
213829752 | 4.42 | Yes | SURE | HRCU-A-CB (Split System: Heat Pump with Remote Outdoor Unit-Air-Source) | Centrally-Ducted | SP18AZ60AJVC | TCFZ6021SEAAM | S801V1005A21UHU | 53000 | 19 | 10 | 8.1 | 53000 | 50500 | 95.28% | 1.9
207690036 | 4.42 | Yes | TRANE | HRCU-A-CB (Split System: Heat Pump with Remote Outdoor Unit-Air-Source) | Centrally-Ducted | 4TWV0X60A1 | TAMXA0C60V51 |  | 53000 | 19 | 12 | 8.2 | 50000 | 39500 | 79% | 1.76
207526348 | 4.42 | Yes | TRANE | HRCU-A-CB (Split System: Heat Pump with Remote Outdoor Unit-Air-Source) | Centrally-Ducted | 4TWV0X60A1 | TEM8A0C60V51+TDR |  | 53000 | 19.5 | 11.7 | 8.5 | 51000 | 38000 | 74.51% | 1.8
207526336 | 4.42 | Yes | TRANE | HRCU-A-CB (Split System: Heat Pump with Remote Outdoor Unit-Air-Source) | Centrally-Ducted | 4TWV8X60A1 | TAM9A0C60V51 |  | 53000 | 18 | 12 | 8.2 | 50000 | 39500 | 79% | 1.76
207526362 | 4.42 | Yes | TRANE | HRCU-A-CB (Split System: Heat Pump with Remote Outdoor Unit-Air-Source) | Centrally-Ducted | 4TWV8X60A1 | TEM8A0C60V51+TDR |  | 53000 | 18 | 11.7 | 8.5 | 51000 | 38000 | 74.51% | 1.8
207526328 | 4.42 | Yes | TRANE | HRCU-A-CB (Split System: Heat Pump with Remote Outdoor Unit-Air-Source) | Centrally-Ducted | 4TWV0X60A1 | TAM9A0C60V51 |  | 53000 | 19 | 12 | 8.2 | 50000 | 39500 | 79% | 1.76
212396766 | 4.42 | No | TRANE | HRCU-A-C (Split System: Heat Pump with Remote Outdoor Unit with No Indoor Fan --Air Source) | Centrally-Ducted | 4TXD2060A10NU** | H,TE88960+TD |  | 53000 | 15.2 | 9.5 | 8.5 | 51000 | 37200 | 72.94% | 1.8
212396765 | 4.42 | No | TRANE | HRCU-A-C (Split System: Heat Pump with Remote Outdoor Unit with No Indoor Fan --Air Source) | Centrally-Ducted | 4TXD2060A10NU** | H,TE86960+TD |  | 53000 | 15.2 | 9.5 | 8.5 | 51000 | 37200 | 72.94% | 1.8
212396764 | 4.42 | No | TRANE | HRCU-A-C (Split System: Heat Pump with Remote Outdoor Unit with No Indoor Fan --Air Source) | Centrally-Ducted | 4TXD2060A10NU** | H,TG52960+TD |  | 53000 | 15.2 | 9.5 | 8.5 | 51000 | 37200 | 72.94% | 1.8
210929573 | 4.42 | Yes | TRANE | HRCU-A-CB (Split System: Heat Pump with Remote Outdoor Unit-Air-Source) | Centrally-Ducted | 4TWV8X60A1 | TAMXB0C60V51 |  | 53000 | 18 | 12 | 8.2 | 50000 | 39500 | 79% | 1.76
210929567 | 4.42 | Yes | TRANE | HRCU-A-CB (Split System: Heat Pump with Remote Outdoor Unit-Air-Source) | Centrally-Ducted | 4TWV0X60A1 | TAMXB0C60V51 |  | 53000 | 19 | 12 | 8.2 | 50000 | 39500 | 79% | 1.76
212391307 | 4.42 | Yes | TRANE | HRCU-A-CB (Split System: Heat Pump with Remote Outdoor Unit-Air-Source) | Centrally-Ducted | 4TWV7X60A1 | TAMXA0C60V51 |  | 53000 | 17 | 12 | 8.2 | 54000 | 39000 | 72.22% | 1.82
214650240 | 4.42 | Yes | YORK | HRCU-A-CB (Split System: Heat Pump with Remote Outdoor Unit-Air-Source) | Centrally-Ducted | HH860E2S11 | CTU60D5XHS1+TXV | TP9C120D20MP13 | 53000 | 19 | 11 | 8.5 | 54500 | 39500 | 72.48% | 2
214650286 | 4.42 | Yes | YORK | HRCU-A-CB (Split System: Heat Pump with Remote Outdoor Unit-Air-Source) | Centrally-Ducted | HH860E2S11 | CTU60D5XHS1+TXV | TM9E120D20MP12 | 53000 | 19 | 11 | 8.5 | 54500 | 39500 | 72.48% | 2
214650236 | 4.42 | Yes | YORK | HRCU-A-CB (Split System: Heat Pump with Remote Outdoor Unit-Air-Source) | Centrally-Ducted | HH860E2S11 | CTU60D5XHS1+TXV | TM9V120D20MP12 | 53000 | 19 | 11 | 8.5 | 54500 | 39500 | 72.48% | 2
214650214 | 4.42 | Yes | YORK | HRCU-A-CB (Split System: Heat Pump with Remote Outdoor Unit-Air-Source) | Centrally-Ducted | HH860E2S11 | CTU60D5XHS1+TXV | TM9Y120D20MP11 | 53000 | 19 | 11 | 8.5 | 54500 | 39500 | 72.48% | 2
214650244 | 4.42 | Yes | YORK | HRCU-A-CB (Split System: Heat Pump with Remote Outdoor Unit-Air-Source) | Centrally-Ducted | HH860E2S11 | CTU60D5XHS1+TXV | YP9C120D20MP13 | 53000 | 19 | 11 | 8.5 | 54500 | 39500 | 72.48% | 2
214776679 | 4.42 | Yes | YORK | HRCU-A-CB (Split System: Heat Pump with Remote Outdoor Unit-Air-Source) | Centrally-Ducted | HH860E2S11 | CV606**C+TXV | TMLE120C20MP11 | 53000 | 19 | 11 | 8.5 | 52500 | 39000 | 74.29% | 2
214776859 | 4.42 | Yes | YORK | HRCU-A-CB (Split System: Heat Pump with Remote Outdoor Unit-Air-Source) | Centrally-Ducted | HH860E2S11 | CX601C*35+TXV | YPLC100C20MP13 | 53000 | 19 | 11 | 8.5 | 52000 | 38500 | 74.04% | 2
214776547 | 4.42 | Yes | YORK | HRCU-A-CB (Split System: Heat Pump with Remote Outdoor Unit-Air-Source) | Centrally-Ducted | HH860E2S11 | CV609**A+TXV | TM9E120D20MP12 | 53000 | 19 | 11 | 8.5 | 52500 | 39000 | 74.29% | 2
214776540 | 4.42 | Yes | YORK | HRCU-A-CB (Split System: Heat Pump with Remote Outdoor Unit-Air-Source) | Centrally-Ducted | HH860E2S11 | CH605D*C+TXV | TM9E120D20MP12 | 53000 | 18 | 11 | 8.5 | 52500 | 39000 | 74.29% | 2
214776607 | 4.42 | Yes | YORK | HRCU-A-CB (Split System: Heat Pump with Remote Outdoor Unit-Air-Source) | Centrally-Ducted | HH860E2S11 | CV609**A+TXV | TM9V120D20MP12 | 53000 | 19 | 11 | 8.5 | 52500 | 39000 | 74.29% | 2
214776689 | 4.42 | Yes | YORK | HRCU-A-CB (Split System: Heat Pump with Remote Outdoor Unit-Air-Source) | Centrally-Ducted | HH860E2S11 | CV601**C+TXV | TMLE130D20MP11 | 53000 | 18 | 10.5 | 8.35 | 53000 | 39500 | 74.53% | 1.98
214776756 | 4.42 | Yes | YORK | HRCU-A-CB (Split System: Heat Pump with Remote Outdoor Unit-Air-Source) | Centrally-Ducted | HH860E2S11 | CV607**C+TXV | Y81E080C20SMPS1 | 53000 | 19 | 11 | 8.5 | 52000 | 38500 | 74.04% | 2
214776758 | 4.42 | Yes | YORK | HRCU-A-CB (Split System: Heat Pump with Remote Outdoor Unit-Air-Source) | Centrally-Ducted | HH860E2S11 | CV602D*A+TXV | Y81E080C20SMPS1 | 53000 | 19 | 11 | 8.5 | 52000 | 38500 | 74.04% | 2
214777220 | 4.42 | Yes | YORK | HRCU-A-CB (Split System: Heat Pump with Remote Outdoor Unit-Air-Source) | Centrally-Ducted | HH860E2S11 | CV602C*A+TXV | Y81E100C20SMPS1 | 53000 | 19 | 11.7 | 8.5 | 51500 | 38000 | 73.79% | 2
214776788 | 4.42 | Yes | YORK | HRCU-A-CB (Split System: Heat Pump with Remote Outdoor Unit-Air-Source) | Centrally-Ducted | HH860E2S11 | CH600C*C+TXV | Y81E130D20SMPS1 | 53000 | 18 | 11 | 8.3 | 52500 | 39000 | 74.29% | 1.96
214776823 | 4.42 | Yes | YORK | HRCU-A-CB (Split System: Heat Pump with Remote Outdoor Unit-Air-Source) | Centrally-Ducted | HH860E2S11 | CH604**C+TXV | YP9C120D20MP13 | 53000 | 19 | 11 | 8.5 | 52500 | 39000 | 74.29% | 2
214776680 | 4.42 | Yes | YORK | HRCU-A-CB (Split System: Heat Pump with Remote Outdoor Unit-Air-Source) | Centrally-Ducted | HH860E2S11 | CV603**A+TXV | TMLE120C20MP11 | 53000 | 19 | 11 | 8.5 | 52500 | 39000 | 74.29% | 2
214776546 | 4.42 | Yes | YORK | HRCU-A-CB (Split System: Heat Pump with Remote Outdoor Unit-Air-Source) | Centrally-Ducted | HH860E2S11 | CV602D*A+TXV | TM9E120D20MP12 | 53000 | 19 | 11 | 8.5 | 52500 | 39000 | 74.29% | 2
214776597 | 4.42 | Yes | YORK | HRCU-A-CB (Split System: Heat Pump with Remote Outdoor Unit-Air-Source) | Centrally-Ducted | HH860E2S11 | CH604**C+TXV | TM9V120D20MP12 | 53000 | 19 | 11 | 8.5 | 52500 | 39000 | 74.29% | 2
214776747 | 4.42 | Yes | YORK | HRCU-A-CB (Split System: Heat Pump with Remote Outdoor Unit-Air-Source) | Centrally-Ducted | HH860E2S11 | CH604**C+TXV | Y81E080C20SMPS1 | 53000 | 19 | 11 | 8.5 | 52000 | 38500 | 74.04% | 2
214776541 | 4.42 | Yes | YORK | HRCU-A-CB (Split System: Heat Pump with Remote Outdoor Unit-Air-Source) | Centrally-Ducted | HH860E2S11 | CV605**C+TXV | TM9E120D20MP12 | 53000 | 18 | 11 | 8.5 | 52500 | 39000 | 74.29% | 2
214776765 | 4.42 | Yes | YORK | HRCU-A-CB (Split System: Heat Pump with Remote Outdoor Unit-Air-Source) | Centrally-Ducted | HH860E2S11 | CX601C*35+TXV | Y81E100C20SMPS1 | 53000 | 19 | 11.7 | 8.5 | 51500 | 38000 | 73.79% | 2
214776882 | 4.42 | Yes | YORK | HRCU-A-CB (Split System: Heat Pump with Remote Outdoor Unit-Air-Source) | Centrally-Ducted | HH860E2S11 | CH604**C+TXV | YPLC120C20MP13 | 53000 | 19 | 11 | 8.5 | 52000 | 38500 | 74.04% | 2
214776831 | 4.42 | Yes | YORK | HRCU-A-CB (Split System: Heat Pump with Remote Outdoor Unit-Air-Source) | Centrally-Ducted | HH860E2S11 | CH602**A+TXV | YP9C120D20MP13 | 53000 | 19 | 11 | 8.5 | 53000 | 39000 | 73.58% | 2
214776672 | 4.42 | Yes | YORK | HRCU-A-CB (Split System: Heat Pump with Remote Outdoor Unit-Air-Source) | Centrally-Ducted | HH860E2S11 | CH604**C+TXV | TMLE120C20MP11 | 53000 | 19 | 11 | 8.5 | 52500 | 39000 | 74.29% | 2
214776722 | 4.42 | Yes | YORK | HRCU-A-CB (Split System: Heat Pump with Remote Outdoor Unit-Air-Source) | Centrally-Ducted | HH860E2S11 | CV606**C+TXV | TMLV120C20MP12 | 53000 | 19 | 11 | 8.5 | 52000 | 38500 | 74.04% | 2
214776723 | 4.42 | Yes | YORK | HRCU-A-CB (Split System: Heat Pump with Remote Outdoor Unit-Air-Source) | Centrally-Ducted | HH860E2S11 | CV603**A+TXV | TMLV120C20MP12 | 53000 | 19 | 11 | 8.5 | 52000 | 38500 | 74.04% | 2
214776725 | 4.42 | Yes | YORK | HRCU-A-CB (Split System: Heat Pump with Remote Outdoor Unit-Air-Source) | Centrally-Ducted | HH860E2S11 | CH602**A+TXV | TMLV120C20MP12 | 53000 | 19 | 11 | 8.5 | 52000 | 38500 | 74.04% | 2
214776772 | 4.42 | Yes | YORK | HRCU-A-CB (Split System: Heat Pump with Remote Outdoor Unit-Air-Source) | Centrally-Ducted | HH860E2S11 | CV602D*A+TXV | Y81E100C20SMPS1 | 53000 | 19 | 11.7 | 8.5 | 51500 | 38000 | 73.79% | 2
214776684 | 4.42 | Yes | YORK | HRCU-A-CB (Split System: Heat Pump with Remote Outdoor Unit-Air-Source) | Centrally-Ducted | HH860E2S11 | CV609**A+TXV | TMLE120C20MP11 | 53000 | 19 | 11 | 8.5 | 52500 | 39000 | 74.29% | 2
214776754 | 4.42 | Yes | YORK | HRCU-A-CB (Split System: Heat Pump with Remote Outdoor Unit-Air-Source) | Centrally-Ducted | HH860E2S11 | CV606**C+TXV | Y81E080C20SMPS1 | 53000 | 19 | 11 | 8.5 | 52000 | 38500 | 74.04% | 2
214776827 | 4.42 | Yes | YORK | HRCU-A-CB (Split System: Heat Pump with Remote Outdoor Unit-Air-Source) | Centrally-Ducted | HH860E2S11 | CX601C*35+TXV | YP9C120D20MP13 | 53000 | 19 | 11 | 8.5 | 52500 | 39000 | 74.29% | 2
214776872 | 4.42 | Yes | YORK | HRCU-A-CB (Split System: Heat Pump with Remote Outdoor Unit-Air-Source) | Centrally-Ducted | HH860E2S11 | CH602**A+TXV | YPLC100C20MP13 | 53000 | 19 | 11 | 8.5 | 52000 | 38500 | 74.04% | 2
214777209 | 4.42 | Yes | YORK | HRCU-A-CB (Split System: Heat Pump with Remote Outdoor Unit-Air-Source) | Centrally-Ducted | HH860E2S11 | CV602C*A+TXV | TM9V120D20MP12 | 53000 | 19 | 11 | 8.5 | 52500 | 39000 | 74.29% | 2
214776877 | 4.42 | Yes | YORK | HRCU-A-CB (Split System: Heat Pump with Remote Outdoor Unit-Air-Source) | Centrally-Ducted | HH860E2S11 | CV609**A+TXV | YPLC100C20MP13 | 53000 | 19 | 11 | 8.5 | 52000 | 38500 | 74.04% | 2
214777217 | 4.42 | Yes | YORK | HRCU-A-CB (Split System: Heat Pump with Remote Outdoor Unit-Air-Source) | Centrally-Ducted | HH860E2S11 | CV602C*A+TXV | TMLV120C20MP12 | 53000 | 19 | 11 | 8.5 | 52000 | 38500 | 74.04% | 2
214777226 | 4.42 | Yes | YORK | HRCU-A-CB (Split System: Heat Pump with Remote Outdoor Unit-Air-Source) | Centrally-Ducted | HH860E2S11 | CV602C*A+TXV | YPLC100C20MP13 | 53000 | 19 | 11 | 8.5 | 52000 | 38500 | 74.04% | 2
214776891 | 4.42 | Yes | YORK | HRCU-A-CB (Split System: Heat Pump with Remote Outdoor Unit-Air-Source) | Centrally-Ducted | HH860E2S11 | CX601C*35+TXV | YPLC120C20MP13 | 53000 | 19 | 11 | 8.5 | 52000 | 38500 | 74.04% | 2
214776544 | 4.42 | Yes | YORK | HRCU-A-CB (Split System: Heat Pump with Remote Outdoor Unit-Air-Source) | Centrally-Ducted | HH860E2S11 | CV607**C+TXV | TM9E120D20MP12 | 53000 | 19 | 11 | 8.5 | 52500 | 39000 | 74.29% | 2
214776603 | 4.42 | Yes | YORK | HRCU-A-CB (Split System: Heat Pump with Remote Outdoor Unit-Air-Source) | Centrally-Ducted | HH860E2S11 | CV603**A+TXV | TM9V120D20MP12 | 53000 | 19 | 11 | 8.5 | 52500 | 39000 | 74.29% | 2
214776676 | 4.42 | Yes | YORK | HRCU-A-CB (Split System: Heat Pump with Remote Outdoor Unit-Air-Source) | Centrally-Ducted | HH860E2S11 | CX601C*35+TXV | TMLE120C20MP11 | 53000 | 19 | 11 | 8.5 | 52500 | 39000 | 74.29% | 2
214776685 | 4.42 | Yes | YORK | HRCU-A-CB (Split System: Heat Pump with Remote Outdoor Unit-Air-Source) | Centrally-Ducted | HH860E2S11 | CH600C*C+TXV | TMLE130D20MP11 | 53000 | 18 | 10.5 | 8.3 | 53000 | 39500 | 74.53% | 1.96
214776721 | 4.42 | Yes | YORK | HRCU-A-CB (Split System: Heat Pump with Remote Outdoor Unit-Air-Source) | Centrally-Ducted | HH860E2S11 | CX601C*35+TXV | TMLV120C20MP12 | 53000 | 19 | 11 | 8.5 | 52000 | 38500 | 74.04% | 2
214776726 | 4.42 | Yes | YORK | HRCU-A-CB (Split System: Heat Pump with Remote Outdoor Unit-Air-Source) | Centrally-Ducted | HH860E2S11 | CV602D*A+TXV | TMLV120C20MP12 | 53000 | 19 | 11 | 8.5 | 52000 | 38500 | 74.04% | 2
214776751 | 4.42 | Yes | YORK | HRCU-A-CB (Split System: Heat Pump with Remote Outdoor Unit-Air-Source) | Centrally-Ducted | HH860E2S11 | CX601C*35+TXV | Y81E080C20SMPS1 | 53000 | 19 | 11 | 8.5 | 52000 | 38500 | 74.04% | 2
214776602 | 4.42 | Yes | YORK | HRCU-A-CB (Split System: Heat Pump with Remote Outdoor Unit-Air-Source) | Centrally-Ducted | HH860E2S11 | CV606**C+TXV | TM9V120D20MP12 | 53000 | 19 | 11 | 8.5 | 52500 | 39000 | 74.29% | 2
214776604 | 4.42 | Yes | YORK | HRCU-A-CB (Split System: Heat Pump with Remote Outdoor Unit-Air-Source) | Centrally-Ducted | HH860E2S11 | CV607**C+TXV | TM9V120D20MP12 | 53000 | 19 | 11 | 8.5 | 52500 | 39000 | 74.29% | 2
214776677 | 4.42 | Yes | YORK | HRCU-A-CB (Split System: Heat Pump with Remote Outdoor Unit-Air-Source) | Centrally-Ducted | HH860E2S11 | CH605D*C+TXV | TMLE120C20MP11 | 53000 | 18 | 11 | 8.5 | 52500 | 39000 | 74.29% | 2
214776727 | 4.42 | Yes | YORK | HRCU-A-CB (Split System: Heat Pump with Remote Outdoor Unit-Air-Source) | Centrally-Ducted | HH860E2S11 | CV609**A+TXV | TMLV120C20MP12 | 53000 | 19 | 11 | 8.5 | 52000 | 38500 | 74.04% | 2
214776681 | 4.42 | Yes | YORK | HRCU-A-CB (Split System: Heat Pump with Remote Outdoor Unit-Air-Source) | Centrally-Ducted | HH860E2S11 | CV607**C+TXV | TMLE120C20MP11 | 53000 | 19 | 11 | 8.5 | 52500 | 39000 | 74.29% | 2
214776830 | 4.42 | Yes | YORK | HRCU-A-CB (Split System: Heat Pump with Remote Outdoor Unit-Air-Source) | Centrally-Ducted | HH860E2S11 | CV607**C+TXV | YP9C120D20MP13 | 53000 | 19 | 11 | 8.5 | 52500 | 39000 | 74.29% | 2
214776866 | 4.42 | Yes | YORK | HRCU-A-CB (Split System: Heat Pump with Remote Outdoor Unit-Air-Source) | Centrally-Ducted | HH860E2S11 | CV606**C+TXV | YPLC100C20MP13 | 53000 | 19 | 11 | 8.5 | 52000 | 38500 | 74.04% | 2
214776755 | 4.42 | Yes | YORK | HRCU-A-CB (Split System: Heat Pump with Remote Outdoor Unit-Air-Source) | Centrally-Ducted | HH860E2S11 | CV603**A+TXV | Y81E080C20SMPS1 | 53000 | 19 | 11 | 8.5 | 52000 | 38500 | 74.04% | 2
214776757 | 4.42 | Yes | YORK | HRCU-A-CB (Split System: Heat Pump with Remote Outdoor Unit-Air-Source) | Centrally-Ducted | HH860E2S11 | CH602**A+TXV | Y81E080C20SMPS1 | 53000 | 19 | 11 | 8.5 | 52000 | 38500 | 74.04% | 2
214777205 | 4.42 | Yes | YORK | HRCU-A-CB (Split System: Heat Pump with Remote Outdoor Unit-Air-Source) | Centrally-Ducted | HH860E2S11 | CV602C*A+TXV | TM9E120D20MP12 | 53000 | 19 | 11 | 8.5 | 52500 | 39000 | 74.29% | 2
214777224 | 4.42 | Yes | YORK | HRCU-A-CB (Split System: Heat Pump with Remote Outdoor Unit-Air-Source) | Centrally-Ducted | HH860E2S11 | CV602C*A+TXV | YP9C120D20MP13 | 53000 | 19 | 11 | 8.5 | 52500 | 39000 | 74.29% | 2
214776769 | 4.42 | Yes | YORK | HRCU-A-CB (Split System: Heat Pump with Remote Outdoor Unit-Air-Source) | Centrally-Ducted | HH860E2S11 | CV603**A+TXV | Y81E100C20SMPS1 | 53000 | 19 | 11.7 | 8.5 | 51500 | 38000 | 73.79% | 2
214776828 | 4.42 | Yes | YORK | HRCU-A-CB (Split System: Heat Pump with Remote Outdoor Unit-Air-Source) | Centrally-Ducted | HH860E2S11 | CV606**C+TXV | YP9C120D20MP13 | 53000 | 19 | 11 | 8.5 | 52500 | 39000 | 74.29% | 2
214776682 | 4.42 | Yes | YORK | HRCU-A-CB (Split System: Heat Pump with Remote Outdoor Unit-Air-Source) | Centrally-Ducted | HH860E2S11 | CH602**A+TXV | TMLE120C20MP11 | 53000 | 19 | 11 | 8.5 | 52000 | 38500 | 74.04% | 2
214776683 | 4.42 | Yes | YORK | HRCU-A-CB (Split System: Heat Pump with Remote Outdoor Unit-Air-Source) | Centrally-Ducted | HH860E2S11 | CV602D*A+TXV | TMLE120C20MP11 | 53000 | 19 | 11 | 8.5 | 52500 | 39000 | 74.29% | 2
214777214 | 4.42 | Yes | YORK | HRCU-A-CB (Split System: Heat Pump with Remote Outdoor Unit-Air-Source) | Centrally-Ducted | HH860E2S11 | CV602C*A+TXV | TMLE120C20MP11 | 53000 | 19 | 11 | 8.5 | 52500 | 39000 | 74.29% | 2
214777219 | 4.42 | Yes | YORK | HRCU-A-CB (Split System: Heat Pump with Remote Outdoor Unit-Air-Source) | Centrally-Ducted | HH860E2S11 | CV602C*A+TXV | Y81E080C20SMPS1 | 53000 | 19 | 11 | 8.5 | 52000 | 38500 | 74.04% | 2
214776542 | 4.42 | Yes | YORK | HRCU-A-CB (Split System: Heat Pump with Remote Outdoor Unit-Air-Source) | Centrally-Ducted | HH860E2S11 | CV606**C+TXV | TM9E120D20MP12 | 53000 | 19 | 11 | 8.5 | 52500 | 39000 | 74.29% | 2
214776717 | 4.42 | Yes | YORK | HRCU-A-CB (Split System: Heat Pump with Remote Outdoor Unit-Air-Source) | Centrally-Ducted | HH860E2S11 | CH604**C+TXV | TMLV120C20MP12 | 53000 | 19 | 11 | 8.5 | 52000 | 38500 | 74.04% | 2
214776771 | 4.42 | Yes | YORK | HRCU-A-CB (Split System: Heat Pump with Remote Outdoor Unit-Air-Source) | Centrally-Ducted | HH860E2S11 | CH602**A+TXV | Y81E100C20SMPS1 | 53000 | 19 | 11.7 | 8.5 | 51500 | 38000 | 73.79% | 2
214776543 | 4.42 | Yes | YORK | HRCU-A-CB (Split System: Heat Pump with Remote Outdoor Unit-Air-Source) | Centrally-Ducted | HH860E2S11 | CV603**A+TXV | TM9E120D20MP12 | 53000 | 19 | 11 | 8.5 | 52500 | 39000 | 74.29% | 2
214776545 | 4.42 | Yes | YORK | HRCU-A-CB (Split System: Heat Pump with Remote Outdoor Unit-Air-Source) | Centrally-Ducted | HH860E2S11 | CH602**A+TXV | TM9E120D20MP12 | 53000 | 19 | 11 | 8.5 | 52500 | 39000 | 74.29% | 2
214776759 | 4.42 | Yes | YORK | HRCU-A-CB (Split System: Heat Pump with Remote Outdoor Unit-Air-Source) | Centrally-Ducted | HH860E2S11 | CV609**A+TXV | Y81E080C20SMPS1 | 53000 | 19 | 11 | 8.5 | 52000 | 38500 | 74.04% | 2
214776829 | 4.42 | Yes | YORK | HRCU-A-CB (Split System: Heat Pump with Remote Outdoor Unit-Air-Source) | Centrally-Ducted | HH860E2S11 | CV603**A+TXV | YP9C120D20MP13 | 53000 | 19 | 11 | 8.5 | 52500 | 39000 | 74.29% | 2
214776895 | 4.42 | Yes | YORK | HRCU-A-CB (Split System: Heat Pump with Remote Outdoor Unit-Air-Source) | Centrally-Ducted | HH860E2S11 | CV603**A+TXV | YPLC120C20MP13 | 53000 | 19 | 11 | 8.5 | 52000 | 38500 | 74.04% | 2
214777227 | 4.42 | Yes | YORK | HRCU-A-CB (Split System: Heat Pump with Remote Outdoor Unit-Air-Source) | Centrally-Ducted | HH860E2S11 | CV602C*A+TXV | YPLC120C20MP13 | 53000 | 19 | 11 | 8.5 | 52000 | 38500 | 74.04% | 2
214776832 | 4.42 | Yes | YORK | HRCU-A-CB (Split System: Heat Pump with Remote Outdoor Unit-Air-Source) | Centrally-Ducted | HH860E2S11 | CV602D*A+TXV | YP9C120D20MP13 | 53000 | 19 | 11 | 8.5 | 52500 | 39000 | 74.29% | 2
214776833 | 4.42 | Yes | YORK | HRCU-A-CB (Split System: Heat Pump with Remote Outdoor Unit-Air-Source) | Centrally-Ducted | HH860E2S11 | CV609**A+TXV | YP9C120D20MP13 | 53000 | 19 | 11 | 8.5 | 52500 | 39000 | 74.29% | 2
214776897 | 4.42 | Yes | YORK | HRCU-A-CB (Split System: Heat Pump with Remote Outdoor Unit-Air-Source) | Centrally-Ducted | HH860E2S11 | CV607**C+TXV | YPLC120C20MP13 | 53000 | 19 | 11 | 8.5 | 52000 | 38500 | 74.04% | 2
214776899 | 4.42 | Yes | YORK | HRCU-A-CB (Split System: Heat Pump with Remote Outdoor Unit-Air-Source) | Centrally-Ducted | HH860E2S11 | CH602**A+TXV | YPLC120C20MP13 | 53000 | 19 | 11 | 8.5 | 52000 | 38500 | 74.04% | 2
214776535 | 4.42 | Yes | YORK | HRCU-A-CB (Split System: Heat Pump with Remote Outdoor Unit-Air-Source) | Centrally-Ducted | HH860E2S11 | CH604**C+TXV | TM9E120D20MP12 | 53000 | 19 | 11 | 8.5 | 52500 | 39000 | 74.29% | 2
214776601 | 4.42 | Yes | YORK | HRCU-A-CB (Split System: Heat Pump with Remote Outdoor Unit-Air-Source) | Centrally-Ducted | HH860E2S11 | CX601C*35+TXV | TM9V120D20MP12 | 53000 | 19 | 11 | 8.5 | 52500 | 39000 | 74.29% | 2
214776678 | 4.42 | Yes | YORK | HRCU-A-CB (Split System: Heat Pump with Remote Outdoor Unit-Air-Source) | Centrally-Ducted | HH860E2S11 | CV605**C+TXV | TMLE120C20MP11 | 53000 | 18 | 11 | 8.5 | 52500 | 39000 | 74.29% | 2
214776605 | 4.42 | Yes | YORK | HRCU-A-CB (Split System: Heat Pump with Remote Outdoor Unit-Air-Source) | Centrally-Ducted | HH860E2S11 | CH602**A+TXV | TM9V120D20MP12 | 53000 | 19 | 11 | 8.5 | 53000 | 39000 | 73.58% | 2
214776606 | 4.42 | Yes | YORK | HRCU-A-CB (Split System: Heat Pump with Remote Outdoor Unit-Air-Source) | Centrally-Ducted | HH860E2S11 | CV602D*A+TXV | TM9V120D20MP12 | 53000 | 19 | 11 | 8.5 | 52500 | 39000 | 74.29% | 2
214776724 | 4.42 | Yes | YORK | HRCU-A-CB (Split System: Heat Pump with Remote Outdoor Unit-Air-Source) | Centrally-Ducted | HH860E2S11 | CV607**C+TXV | TMLV120C20MP12 | 53000 | 19 | 11 | 8.5 | 52000 | 38500 | 74.04% | 2
214421502 | 4.42 | Yes | YORK | HRCU-A-CB (Split System: Heat Pump with Remote Outdoor Unit-Air-Source) | Centrally-Ducted | HH860E2S11 | CTM60D5CHS1+JMET18DS2N1 |  | 53000 | 19 | 11.7 | 8.5 | 53500 | 38500 | 71.96% | 2
214776761 | 4.42 | Yes | YORK | HRCU-A-CB (Split System: Heat Pump with Remote Outdoor Unit-Air-Source) | Centrally-Ducted | HH860E2S11 | CH604**C+TXV | Y81E100C20SMPS1 | 53000 | 19 | 11.7 | 8.5 | 51500 | 38000 | 73.79% | 2
214776768 | 4.42 | Yes | YORK | HRCU-A-CB (Split System: Heat Pump with Remote Outdoor Unit-Air-Source) | Centrally-Ducted | HH860E2S11 | CV606**C+TXV | Y81E100C20SMPS1 | 53000 | 19 | 11.7 | 8.5 | 51500 | 38000 | 73.79% | 2
214776770 | 4.42 | Yes | YORK | HRCU-A-CB (Split System: Heat Pump with Remote Outdoor Unit-Air-Source) | Centrally-Ducted | HH860E2S11 | CV607**C+TXV | Y81E100C20SMPS1 | 53000 | 19 | 11.7 | 8.5 | 51500 | 38000 | 73.79% | 2
214776903 | 4.42 | Yes | YORK | HRCU-A-CB (Split System: Heat Pump with Remote Outdoor Unit-Air-Source) | Centrally-Ducted | HH860E2S11 | CV602D*A+TXV | YPLC120C20MP13 | 53000 | 19 | 11 | 8.5 | 52000 | 38500 | 74.04% | 2
214776852 | 4.42 | Yes | YORK | HRCU-A-CB (Split System: Heat Pump with Remote Outdoor Unit-Air-Source) | Centrally-Ducted | HH860E2S11 | CH604**C+TXV | YPLC100C20MP13 | 53000 | 19 | 11 | 8.5 | 52000 | 38500 | 74.04% | 2
214776870 | 4.42 | Yes | YORK | HRCU-A-CB (Split System: Heat Pump with Remote Outdoor Unit-Air-Source) | Centrally-Ducted | HH860E2S11 | CV607**C+TXV | YPLC100C20MP13 | 53000 | 19 | 11 | 8.5 | 52000 | 38500 | 74.04% | 2
214421496 | 4.42 | Yes | YORK | HRCU-A-CB (Split System: Heat Pump with Remote Outdoor Unit-Air-Source) | Centrally-Ducted | HH860E2S11 | CTF60C5CHS1+JMET16CS2N1 |  | 53000 | 19 | 11.7 | 8.5 | 53500 | 38500 | 71.96% | 2
214421504 | 4.42 | Yes | YORK | HRCU-A-CB (Split System: Heat Pump with Remote Outdoor Unit-Air-Source) | Centrally-Ducted | HH860E2S11 | CTM60C5CHS1+JMET16CS2N1 |  | 53000 | 19 | 11.7 | 8.5 | 53500 | 38500 | 71.96% | 2
214776868 | 4.42 | Yes | YORK | HRCU-A-CB (Split System: Heat Pump with Remote Outdoor Unit-Air-Source) | Centrally-Ducted | HH860E2S11 | CV603**A+TXV | YPLC100C20MP13 | 53000 | 19 | 11 | 8.5 | 52000 | 38500 | 74.04% | 2
214776893 | 4.42 | Yes | YORK | HRCU-A-CB (Split System: Heat Pump with Remote Outdoor Unit-Air-Source) | Centrally-Ducted | HH860E2S11 | CV606**C+TXV | YPLC120C20MP13 | 53000 | 19 | 11 | 8.5 | 52000 | 38500 | 74.04% | 2
214395676 | 4.42 | Yes | YORK | HRCU-A-CB (Split System: Heat Pump with Remote Outdoor Unit-Air-Source) | Centrally-Ducted | HH860E2S11 | CTF60C5CHS1 | TMLE120C20MP11 | 53000 | 19 | 11 | 8.5 | 54500 | 39500 | 72.48% | 2
214395883 | 4.42 | Yes | YORK | HRCU-A-CB (Split System: Heat Pump with Remote Outdoor Unit-Air-Source) | Centrally-Ducted | HH860E2S11 | CTF60D5CHS1 | TM9V120D20MP12 | 53000 | 19 | 11 | 8.5 | 54500 | 39500 | 72.48% | 2
214395885 | 4.42 | Yes | YORK | HRCU-A-CB (Split System: Heat Pump with Remote Outdoor Unit-Air-Source) | Centrally-Ducted | HH860E2S11 | CTF60D5CHS1 | YP9C120D20MP13 | 53000 | 19 | 11 | 8.5 | 54500 | 39500 | 72.48% | 2
214396083 | 4.42 | Yes | YORK | HRCU-A-CB (Split System: Heat Pump with Remote Outdoor Unit-Air-Source) | Centrally-Ducted | HH860E2S11 | CTF60D5CHS1+JMVT20DC2N1 |  | 53000 | 19 | 12 | 8.5 | 53000 | 38000 | 71.7% | 2
214609017 | 4.42 | Yes | YORK | HRCU-A-CB (Split System: Heat Pump with Remote Outdoor Unit-Air-Source) | Centrally-Ducted | HH860E2S11 | CTF60C5CHS1 | Y91E100C20SMPS1 | 53000 | 18 | 11 | 8.5 | 54000 | 39000 | 72.22% | 2
214395785 | 4.42 | Yes | YORK | HRCU-A-CB (Split System: Heat Pump with Remote Outdoor Unit-Air-Source) | Centrally-Ducted | HH860E2S11 | CTM60C5CHS1 | TM8E080C20MP11 | 53000 | 19 | 11 | 8.5 | 54000 | 39000 | 72.22% | 2
214395983 | 4.42 | Yes | YORK | HRCU-A-CB (Split System: Heat Pump with Remote Outdoor Unit-Air-Source) | Centrally-Ducted | HH860E2S11 | CTM60C5CHS1+JME16C2SN1 |  | 53000 | 19 | 11.7 | 8.5 | 53500 | 38500 | 71.96% | 2
214395994 | 4.42 | Yes | YORK | HRCU-A-CB (Split System: Heat Pump with Remote Outdoor Unit-Air-Source) | Centrally-Ducted | HH860E2S11 | CTF60D5CJS1 | TM9V120D20MP12 | 53000 | 19 | 11 | 8.5 | 55000 | 39500 | 71.82% | 2
214395788 | 4.42 | Yes | YORK | HRCU-A-CB (Split System: Heat Pump with Remote Outdoor Unit-Air-Source) | Centrally-Ducted | HH860E2S11 | CTM60C5CHS1 | TM8V100C20MP12 | 53000 | 19 | 11 | 8.5 | 54000 | 39000 | 72.22% | 2
214396190 | 4.42 | Yes | YORK | HRCU-A-CB (Split System: Heat Pump with Remote Outdoor Unit-Air-Source) | Centrally-Ducted | HH860E2S11 | CTF60D5CJS1+JMET18DS2N1 |  | 53000 | 19 | 11 | 8.5 | 54000 | 39000 | 72.22% | 2
214396084 | 4.42 | Yes | YORK | HRCU-A-CB (Split System: Heat Pump with Remote Outdoor Unit-Air-Source) | Centrally-Ducted | HH860E2S11 | CTF60D5CHS1+JME18D2SN1 |  | 53000 | 19 | 12 | 8.5 | 53500 | 38500 | 71.96% | 2
214396184 | 4.42 | Yes | YORK | HRCU-A-CB (Split System: Heat Pump with Remote Outdoor Unit-Air-Source) | Centrally-Ducted | HH860E2S11 | CTM60D5CHS1 | TP9C120D20MP13 | 53000 | 19 | 11 | 8.5 | 54000 | 39000 | 72.22% | 2
214395687 | 4.42 | Yes | YORK | HRCU-A-CB (Split System: Heat Pump with Remote Outdoor Unit-Air-Source) | Centrally-Ducted | HH860E2S11 | CTF60C5CHS1 | Y81E080C20SMPS1 | 53000 | 19 | 11 | 8.5 | 54000 | 39000 | 72.22% | 2
214395787 | 4.42 | Yes | YORK | HRCU-A-CB (Split System: Heat Pump with Remote Outdoor Unit-Air-Source) | Centrally-Ducted | HH860E2S11 | CTM60C5CHS1 | TM8V120C20MP12 | 53000 | 19 | 11 | 8.5 | 54000 | 39000 | 72.22% | 2
214395790 | 4.42 | Yes | YORK | HRCU-A-CB (Split System: Heat Pump with Remote Outdoor Unit-Air-Source) | Centrally-Ducted | HH860E2S11 | CTM60C5CHS1 | TPLC100C20MP13 | 53000 | 19 | 11 | 8.5 | 54000 | 39000 | 72.22% | 2
214395792 | 4.42 | Yes | YORK | HRCU-A-CB (Split System: Heat Pump with Remote Outdoor Unit-Air-Source) | Centrally-Ducted | HH860E2S11 | CTM60C5CHS1 | YPLC100C20MP13 | 53000 | 19 | 11 | 8.5 | 54000 | 39000 | 72.22% | 2
214395678 | 4.42 | Yes | YORK | HRCU-A-CB (Split System: Heat Pump with Remote Outdoor Unit-Air-Source) | Centrally-Ducted | HH860E2S11 | CTM60D5CHS1+JMVT20DC2N1 |  | 53000 | 19 | 11.7 | 8.5 | 53000 | 38000 | 71.7% | 2
214395794 | 4.42 | Yes | YORK | HRCU-A-CB (Split System: Heat Pump with Remote Outdoor Unit-Air-Source) | Centrally-Ducted | HH860E2S11 | CTM60C5CHS1 | TM9E080C20MP12 | 53000 | 19 | 11 | 8.5 | 54000 | 39500 | 73.15% | 2
214395684 | 4.42 | Yes | YORK | HRCU-A-CB (Split System: Heat Pump with Remote Outdoor Unit-Air-Source) | Centrally-Ducted | HH860E2S11 | CTM60C5CHS1 | TM8E120C20MP11 | 53000 | 19 | 11 | 8.5 | 54000 | 39000 | 72.22% | 2
214395793 | 4.42 | Yes | YORK | HRCU-A-CB (Split System: Heat Pump with Remote Outdoor Unit-Air-Source) | Centrally-Ducted | HH860E2S11 | CTM60C5CHS1 | YPLC120C20MP13 | 53000 | 19 | 11 | 8.5 | 54000 | 39000 | 72.22% | 2
214395685 | 4.42 | Yes | YORK | HRCU-A-CB (Split System: Heat Pump with Remote Outdoor Unit-Air-Source) | Centrally-Ducted | HH860E2S11 | CTM60C5CHS1 | TMLE120C20MP11 | 53000 | 19 | 11 | 8.5 | 54000 | 39000 | 72.22% | 2
214395781 | 4.42 | Yes | YORK | HRCU-A-CB (Split System: Heat Pump with Remote Outdoor Unit-Air-Source) | Centrally-Ducted | HH860E2S11 | CTF60D5CHS1 | TM9Y120D20MP11 | 53000 | 19 | 11 | 8.5 | 54500 | 39500 | 72.48% | 2
214395894 | 4.42 | Yes | YORK | HRCU-A-CB (Split System: Heat Pump with Remote Outdoor Unit-Air-Source) | Centrally-Ducted | HH860E2S11 | JHE60D5CJ2SS1 |  | 53000 | 19 | 11 | 8.5 | 54000 | 39000 | 72.22% | 2
214396183 | 4.42 | Yes | YORK | HRCU-A-CB (Split System: Heat Pump with Remote Outdoor Unit-Air-Source) | Centrally-Ducted | HH860E2S11 | CTM60D5CHS1 | TM9V120D20MP12 | 53000 | 19 | 11 | 8.5 | 54000 | 39000 | 72.22% | 2
214396185 | 4.42 | Yes | YORK | HRCU-A-CB (Split System: Heat Pump with Remote Outdoor Unit-Air-Source) | Centrally-Ducted | HH860E2S11 | CTM60D5CHS1 | YP9C120D20MP13 | 53000 | 19 | 11 | 8.5 | 54000 | 39000 | 72.22% | 2
214395884 | 4.42 | Yes | YORK | HRCU-A-CB (Split System: Heat Pump with Remote Outdoor Unit-Air-Source) | Centrally-Ducted | HH860E2S11 | CTF60D5CHS1 | TP9C120D20MP13 | 53000 | 19 | 11 | 8.5 | 54500 | 39500 | 72.48% | 2
214395982 | 4.42 | Yes | YORK | HRCU-A-CB (Split System: Heat Pump with Remote Outdoor Unit-Air-Source) | Centrally-Ducted | HH860E2S11 | CTM60D5CHS1 | TM9Y120D20MP11 | 53000 | 19 | 11 | 8.5 | 54500 | 39500 | 72.48% | 2
214396091 | 4.42 | Yes | YORK | HRCU-A-CB (Split System: Heat Pump with Remote Outdoor Unit-Air-Source) | Centrally-Ducted | HH860E2S11 | CTF60D5CJS1+JME18D2SN1 |  | 53000 | 19 | 11 | 8.5 | 54000 | 39000 | 72.22% | 2
214395995 | 4.42 | Yes | YORK | HRCU-A-CB (Split System: Heat Pump with Remote Outdoor Unit-Air-Source) | Centrally-Ducted | HH860E2S11 | CTF60D5CJS1 | TP9C120D20MP13 | 53000 | 19 | 11 | 8.5 | 55000 | 39500 | 71.82% | 2
214395996 | 4.42 | Yes | YORK | HRCU-A-CB (Split System: Heat Pump with Remote Outdoor Unit-Air-Source) | Centrally-Ducted | HH860E2S11 | CTF60D5CJS1 | YP9C120D20MP13 | 53000 | 19 | 11 | 8.5 | 55000 | 39500 | 71.82% | 2
214396182 | 4.42 | Yes | YORK | HRCU-A-CB (Split System: Heat Pump with Remote Outdoor Unit-Air-Source) | Centrally-Ducted | HH860E2S11 | CTM60D5CHS1+JME18D2SN1 |  | 53000 | 19 | 12 | 8.5 | 53500 | 38500 | 71.96% | 2
214395786 | 4.42 | Yes | YORK | HRCU-A-CB (Split System: Heat Pump with Remote Outdoor Unit-Air-Source) | Centrally-Ducted | HH860E2S11 | CTM60C5CHS1 | TMLE080C20MP11 | 53000 | 19 | 11 | 8.5 | 54000 | 39000 | 72.22% | 2
214395789 | 4.42 | Yes | YORK | HRCU-A-CB (Split System: Heat Pump with Remote Outdoor Unit-Air-Source) | Centrally-Ducted | HH860E2S11 | CTM60C5CHS1 | TMLV120C20MP12 | 53000 | 19 | 11 | 8.5 | 54000 | 39000 | 72.22% | 2
214395886 | 4.42 | Yes | YORK | HRCU-A-CB (Split System: Heat Pump with Remote Outdoor Unit-Air-Source) | Centrally-Ducted | HH860E2S11 | CTF60C5CHS1+JME16C2SN1 |  | 53000 | 19 | 11.7 | 8.5 | 53500 | 38500 | 71.96% | 2
214396187 | 4.42 | Yes | YORK | HRCU-A-CB (Split System: Heat Pump with Remote Outdoor Unit-Air-Source) | Centrally-Ducted | HH860E2S11 | CTF60D5CHS1 | TM9E120D20MP12 | 53000 | 19 | 11 | 8.5 | 54500 | 39500 | 72.48% | 2
214396189 | 4.42 | Yes | YORK | HRCU-A-CB (Split System: Heat Pump with Remote Outdoor Unit-Air-Source) | Centrally-Ducted | HH860E2S11 | CTM60C5CHS1 | Y81E080C20SMPS1 | 53000 | 19 | 11 | 8.5 | 54000 | 39000 | 72.22% | 2
214395791 | 4.42 | Yes | YORK | HRCU-A-CB (Split System: Heat Pump with Remote Outdoor Unit-Air-Source) | Centrally-Ducted | HH860E2S11 | CTM60C5CHS1 | TPLC120C20MP13 | 53000 | 19 | 11 | 8.5 | 54000 | 39000 | 72.22% | 2
214395991 | 4.42 | Yes | YORK | HRCU-A-CB (Split System: Heat Pump with Remote Outdoor Unit-Air-Source) | Centrally-Ducted | HH860E2S11 | CTM60C5CHS1 | Y81E100C20SMPS1 | 53000 | 19 | 11.7 | 8.5 | 53500 | 38500 | 71.96% | 2
214395992 | 4.42 | Yes | YORK | HRCU-A-CB (Split System: Heat Pump with Remote Outdoor Unit-Air-Source) | Centrally-Ducted | HH860E2S11 | JHC60D5CJ2SS1 |  | 53000 | 19 | 11 | 8.5 | 54000 | 39000 | 72.22% | 2
214395677 | 4.42 | Yes | YORK | HRCU-A-CB (Split System: Heat Pump with Remote Outdoor Unit-Air-Source) | Centrally-Ducted | HH860E2S11 | CTF60D5CHS1+JMET18DS2N1 |  | 53000 | 19 | 11.7 | 8.5 | 53500 | 38500 | 71.96% | 2
214395675 | 4.42 | Yes | YORK | HRCU-A-CB (Split System: Heat Pump with Remote Outdoor Unit-Air-Source) | Centrally-Ducted | HH860E2S11 | CTF60C5CHS1 | TM8E120C20MP11 | 53000 | 19 | 11 | 8.5 | 54500 | 39500 | 72.48% | 2
214395782 | 4.42 | Yes | YORK | HRCU-A-CB (Split System: Heat Pump with Remote Outdoor Unit-Air-Source) | Centrally-Ducted | HH860E2S11 | CTM60D5CHS1+JMC20D2SN1 |  | 53000 | 19 | 11.7 | 8.5 | 53000 | 38000 | 71.7% | 2
214396191 | 4.42 | Yes | YORK | HRCU-A-CB (Split System: Heat Pump with Remote Outdoor Unit-Air-Source) | Centrally-Ducted | HH860E2S11 | CTM60D5CJS1+JME18D2SN1 |  | 53000 | 19 | 11 | 8.5 | 54000 | 39000 | 72.22% | 2
214776539 | 4.42 | Yes | YORK | HRCU-A-CB (Split System: Heat Pump with Remote Outdoor Unit-Air-Source) | Centrally-Ducted | HH860E2S11 | CX601C*35+TXV | TM9E120D20MP12 | 53000 | 19 | 11 | 8.5 | 52500 | 39000 | 74.29% | 2
214776773 | 4.42 | Yes | YORK | HRCU-A-CB (Split System: Heat Pump with Remote Outdoor Unit-Air-Source) | Centrally-Ducted | HH860E2S11 | CV609**A+TXV | Y81E100C20SMPS1 | 53000 | 19 | 11.7 | 8.5 | 51500 | 38000 | 73.79% | 2
214776875 | 4.42 | Yes | YORK | HRCU-A-CB (Split System: Heat Pump with Remote Outdoor Unit-Air-Source) | Centrally-Ducted | HH860E2S11 | CV602D*A+TXV | YPLC100C20MP13 | 53000 | 19 | 11 | 8.5 | 52000 | 38500 | 74.04% | 2
214776905 | 4.42 | Yes | YORK | HRCU-A-CB (Split System: Heat Pump with Remote Outdoor Unit-Air-Source) | Centrally-Ducted | HH860E2S11 | CV609**A+TXV | YPLC120C20MP13 | 53000 | 19 | 11 | 8.5 | 52000 | 38500 | 74.04% | 2
214609015 | 4.42 | Yes | YORK | HRCU-A-CB (Split System: Heat Pump with Remote Outdoor Unit-Air-Source) | Centrally-Ducted | HH860E2S11 | CTM60C5CHS1 | Y91E100C20SMPS1 | 53000 | 18 | 11 | 8.5 | 54000 | 39000 | 72.22% | 2
214395780 | 4.42 | Yes | YORK | HRCU-A-CB (Split System: Heat Pump with Remote Outdoor Unit-Air-Source) | Centrally-Ducted | HH860E2S11 | CTF60C5CHS1+JMC17C2SN1 |  | 53000 | 19 | 11.7 | 8.5 | 53500 | 38500 | 71.96% | 2
214395797 | 4.42 | Yes | YORK | HRCU-A-CB (Split System: Heat Pump with Remote Outdoor Unit-Air-Source) | Centrally-Ducted | HH860E2S11 | CTF60D5CJS1 | Y81E130D20SMPS1 | 53000 | 19 | 11 | 8.5 | 54500 | 39000 | 71.56% | 2
214396181 | 4.42 | Yes | YORK | HRCU-A-CB (Split System: Heat Pump with Remote Outdoor Unit-Air-Source) | Centrally-Ducted | HH860E2S11 | CTF60D5CHS1+JMC20D2SN1 |  | 53000 | 19 | 12 | 8.5 | 53000 | 38000 | 71.7% | 2
207590819 | 4.46 | Yes | AMERICAN STANDARD | HRCU-A-CB (Split System: Heat Pump with Remote Outdoor Unit-Air-Source) | Centrally-Ducted | 4A6V8X60A1 | 4TXCD010DS3 | *UHMD120ACV5 | 53500 | 18 | 11.7 | 8.2 | 51000 | 39000 | 76.47% | 1.8
207590695 | 4.46 | Yes | AMERICAN STANDARD | HRCU-A-CB (Split System: Heat Pump with Remote Outdoor Unit-Air-Source) | Centrally-Ducted | 4A6V0X60A1 | 4TXCD010DS3 | *UHMD120ACV5 | 53500 | 19 | 11.7 | 8.2 | 51000 | 39000 | 76.47% | 1.8
213825967 | 4.46 | Yes | AMERICAN STANDARD | HRCU-A-CB (Split System: Heat Pump with Remote Outdoor Unit-Air-Source) | Centrally-Ducted | 4A6V8X60A1 | 4TXCD010DS3 | *UHMD120CCV5 | 53500 | 18 | 11.7 | 8.2 | 51000 | 39000 | 76.47% | 1.8
214250708 | 4.46 | Yes | AMERICAN STANDARD | HRCU-A-CB (Split System: Heat Pump with Remote Outdoor Unit-Air-Source) | Centrally-Ducted | 4A6V0X60A1 | 4TXCD010DS3 | *UHMD120CCV5 | 53500 | 19 | 11.7 | 8.2 | 51000 | 39000 | 76.47% | 1.8
214651038 | 4.46 | Yes | CHAMPION HEATING AND COOLING | HRCU-A-CB (Split System: Heat Pump with Remote Outdoor Unit-Air-Source) | Centrally-Ducted | HH860E2S11 | CTU60D5XHS1+TXV | Z9ES120D20SMPS1 | 53500 | 18 | 11.7 | 8.5 | 53500 | 39000 | 72.9% | 2
214584584 | 4.46 | Yes | CHAMPION HEATING AND COOLING | HRCU-A-CB (Split System: Heat Pump with Remote Outdoor Unit-Air-Source) | Centrally-Ducted | HH860E2S11 | CTF60D5CHS1 | Z8ES130D20SMPS1 | 53500 | 19 | 11.7 | 8.5 | 53500 | 39000 | 72.9% | 2
214650953 | 4.46 | Yes | CHAMPION HEATING AND COOLING | HRCU-A-CB (Split System: Heat Pump with Remote Outdoor Unit-Air-Source) | Centrally-Ducted | HH860E2S11 | CTU60D5XHS1+TXV | Z8ES130D20SMPS1 | 53500 | 19 | 11.7 | 8.5 | 53500 | 39000 | 72.9% | 2
214397620 | 4.46 | Yes | CHAMPION HEATING AND COOLING | HRCU-A-CB (Split System: Heat Pump with Remote Outdoor Unit-Air-Source) | Centrally-Ducted | HH860E2S11 | CTF60C5CHS1 | TM8Y100C20MP11 | 53500 | 19 | 11 | 8.5 | 55000 | 40000 | 72.73% | 2
214398020 | 4.46 | Yes | CHAMPION HEATING AND COOLING | HRCU-A-CB (Split System: Heat Pump with Remote Outdoor Unit-Air-Source) | Centrally-Ducted | HH860E2S11 | CTF60C5CHS1 | TMLE080C20MP11 | 53500 | 19 | 11 | 8.5 | 55000 | 40000 | 72.73% | 2
214398015 | 4.46 | Yes | CHAMPION HEATING AND COOLING | HRCU-A-CB (Split System: Heat Pump with Remote Outdoor Unit-Air-Source) | Centrally-Ducted | HH860E2S11 | CTF60C5CHS1 | TM8E080C20MP11 | 53500 | 19 | 11 | 8.5 | 55000 | 40000 | 72.73% | 2
214398439 | 4.46 | Yes | CHAMPION HEATING AND COOLING | HRCU-A-CB (Split System: Heat Pump with Remote Outdoor Unit-Air-Source) | Centrally-Ducted | HH860E2S11 | CTF60C5CHS1 | TMLE100C20MP11 | 53500 | 19 | 11 | 8.5 | 55000 | 40000 | 72.73% | 2
214398444 | 4.46 | Yes | CHAMPION HEATING AND COOLING | HRCU-A-CB (Split System: Heat Pump with Remote Outdoor Unit-Air-Source) | Centrally-Ducted | HH860E2S11 | CTM60C5CHS1 | TM8E100C20MP11 | 53500 | 19 | 11 | 8.5 | 55000 | 40000 | 72.73% | 2
214398434 | 4.46 | Yes | CHAMPION HEATING AND COOLING | HRCU-A-CB (Split System: Heat Pump with Remote Outdoor Unit-Air-Source) | Centrally-Ducted | HH860E2S11 | CTF60C5CHS1 | TM8E100C20MP11 | 53500 | 19 | 11 | 8.5 | 55000 | 40000 | 72.73% | 2
214397635 | 4.46 | Yes | CHAMPION HEATING AND COOLING | HRCU-A-CB (Split System: Heat Pump with Remote Outdoor Unit-Air-Source) | Centrally-Ducted | HH860E2S11 | CTF60C5CHS1 | TM9E080C20MP12 | 53500 | 19 | 11 | 8.5 | 55000 | 40000 | 72.73% | 2
214397615 | 4.46 | Yes | CHAMPION HEATING AND COOLING | HRCU-A-CB (Split System: Heat Pump with Remote Outdoor Unit-Air-Source) | Centrally-Ducted | HH860E2S11 | CTF60C5CHS1 | TM8Y120C20MP11 | 53500 | 19 | 11 | 8.5 | 55000 | 40000 | 72.73% | 2
214398449 | 4.46 | Yes | CHAMPION HEATING AND COOLING | HRCU-A-CB (Split System: Heat Pump with Remote Outdoor Unit-Air-Source) | Centrally-Ducted | HH860E2S11 | CTM60C5CHS1 | TMLE100C20MP11 | 53500 | 19 | 11 | 8.5 | 55000 | 40000 | 72.73% | 2
214606570 | 4.46 | Yes | CHAMPION HEATING AND COOLING | HRCU-A-C (Split System: Heat Pump with Remote Outdoor Unit with No Indoor Fan --Air Source) | Centrally-Ducted | HH860E2S11 | CTM60D5CHS1 |  | 53500 | 15.2 | 11 | 8.1 | 55000 | 40000 | 72.73% | 2
214609134 | 4.46 | Yes | CHAMPION HEATING AND COOLING | HRCU-A-CB (Split System: Heat Pump with Remote Outdoor Unit-Air-Source) | Centrally-Ducted | HH860E2S11 | CTF60C5CHS1 | Z9ES080C20SMPS1 | 53500 | 18 | 11 | 8.5 | 54000 | 39000 | 72.22% | 2
214609109 | 4.46 | Yes | CHAMPION HEATING AND COOLING | HRCU-A-CB (Split System: Heat Pump with Remote Outdoor Unit-Air-Source) | Centrally-Ducted | HH860E2S11 | CTM60D5CHS1 | Z9ES120D20SMPS1 | 53500 | 18 | 11.7 | 8.5 | 53500 | 39000 | 72.9% | 2
214396335 | 4.46 | Yes | CHAMPION HEATING AND COOLING | HRCU-A-CB (Split System: Heat Pump with Remote Outdoor Unit-Air-Source) | Centrally-Ducted | HH860E2S11 | CTM60C5CHS1 | TM8Y100C20MP11 | 53500 | 19 | 11 | 8.5 | 55000 | 40000 | 72.73% | 2
214609193 | 4.46 | Yes | CHAMPION HEATING AND COOLING | HRCU-A-CB (Split System: Heat Pump with Remote Outdoor Unit-Air-Source) | Centrally-Ducted | HH860E2S11 | CTM60C5CHS1 | Z9ES080C20SMPS1 | 53500 | 18 | 11 | 8.5 | 54000 | 39000 | 72.22% | 2
214609080 | 4.46 | Yes | CHAMPION HEATING AND COOLING | HRCU-A-CB (Split System: Heat Pump with Remote Outdoor Unit-Air-Source) | Centrally-Ducted | HH860E2S11 | CTF60D5CHS1 | Z9ES120D20SMPS1 | 53500 | 18 | 11.7 | 8.5 | 53500 | 39000 | 72.9% | 2
214397202 | 4.46 | Yes | CHAMPION HEATING AND COOLING | HRCU-A-CB (Split System: Heat Pump with Remote Outdoor Unit-Air-Source) | Centrally-Ducted | HH860E2S11 | JHE60D5CH2SS1 |  | 53500 | 19 | 12 | 8.5 | 53500 | 38500 | 71.96% | 2
214396758 | 4.46 | Yes | CHAMPION HEATING AND COOLING | HRCU-A-CB (Split System: Heat Pump with Remote Outdoor Unit-Air-Source) | Centrally-Ducted | HH860E2S11 | CTM60C5CHS1 | TM9E100C20MP12 | 53500 | 19 | 11 | 8.5 | 55000 | 40000 | 72.73% | 2
214397192 | 4.46 | Yes | CHAMPION HEATING AND COOLING | HRCU-A-CB (Split System: Heat Pump with Remote Outdoor Unit-Air-Source) | Centrally-Ducted | HH860E2S11 | CTF60C5CHS1 | TM9E100C20MP12 | 53500 | 19 | 11 | 8.5 | 55000 | 40000 | 72.73% | 2
214396330 | 4.46 | Yes | CHAMPION HEATING AND COOLING | HRCU-A-CB (Split System: Heat Pump with Remote Outdoor Unit-Air-Source) | Centrally-Ducted | HH860E2S11 | CTM60C5CHS1 | TM8Y120C20MP11 | 53500 | 19 | 11 | 8.5 | 55000 | 40000 | 72.73% | 2
214584581 | 4.46 | Yes | COLEMAN | HRCU-A-CB (Split System: Heat Pump with Remote Outdoor Unit-Air-Source) | Centrally-Ducted | HH860E2S11 | CTF60D5CHS1 | Z8ES130D20SMPS1 | 53500 | 19 | 11.7 | 8.5 | 53500 | 39000 | 72.9% | 2
214650944 | 4.46 | Yes | COLEMAN | HRCU-A-CB (Split System: Heat Pump with Remote Outdoor Unit-Air-Source) | Centrally-Ducted | HH860E2S11 | CTU60D5XHS1+TXV | Z8ES130D20SMPS1 | 53500 | 19 | 11.7 | 8.5 | 53500 | 39000 | 72.9% | 2
214651029 | 4.46 | Yes | COLEMAN | HRCU-A-CB (Split System: Heat Pump with Remote Outdoor Unit-Air-Source) | Centrally-Ducted | HH860E2S11 | CTU60D5XHS1+TXV | Z9ES120D20SMPS1 | 53500 | 18 | 11.7 | 8.5 | 53500 | 39000 | 72.9% | 2
214398431 | 4.46 | Yes | COLEMAN | HRCU-A-CB (Split System: Heat Pump with Remote Outdoor Unit-Air-Source) | Centrally-Ducted | HH860E2S11 | CTF60C5CHS1 | TM8E100C20MP11 | 53500 | 19 | 11 | 8.5 | 55000 | 40000 | 72.73% | 2
214397612 | 4.46 | Yes | COLEMAN | HRCU-A-CB (Split System: Heat Pump with Remote Outdoor Unit-Air-Source) | Centrally-Ducted | HH860E2S11 | CTF60C5CHS1 | TM8Y120C20MP11 | 53500 | 19 | 11 | 8.5 | 55000 | 40000 | 72.73% | 2
214397632 | 4.46 | Yes | COLEMAN | HRCU-A-CB (Split System: Heat Pump with Remote Outdoor Unit-Air-Source) | Centrally-Ducted | HH860E2S11 | CTF60C5CHS1 | TM9E080C20MP12 | 53500 | 19 | 11 | 8.5 | 55000 | 40000 | 72.73% | 2
214398017 | 4.46 | Yes | COLEMAN | HRCU-A-CB (Split System: Heat Pump with Remote Outdoor Unit-Air-Source) | Centrally-Ducted | HH860E2S11 | CTF60C5CHS1 | TMLE080C20MP11 | 53500 | 19 | 11 | 8.5 | 55000 | 40000 | 72.73% | 2
214398012 | 4.46 | Yes | COLEMAN | HRCU-A-CB (Split System: Heat Pump with Remote Outdoor Unit-Air-Source) | Centrally-Ducted | HH860E2S11 | CTF60C5CHS1 | TM8E080C20MP11 | 53500 | 19 | 11 | 8.5 | 55000 | 40000 | 72.73% | 2
214398436 | 4.46 | Yes | COLEMAN | HRCU-A-CB (Split System: Heat Pump with Remote Outdoor Unit-Air-Source) | Centrally-Ducted | HH860E2S11 | CTF60C5CHS1 | TMLE100C20MP11 | 53500 | 19 | 11 | 8.5 | 55000 | 40000 | 72.73% | 2
214397617 | 4.46 | Yes | COLEMAN | HRCU-A-CB (Split System: Heat Pump with Remote Outdoor Unit-Air-Source) | Centrally-Ducted | HH860E2S11 | CTF60C5CHS1 | TM8Y100C20MP11 | 53500 | 19 | 11 | 8.5 | 55000 | 40000 | 72.73% | 2
214398441 | 4.46 | Yes | COLEMAN | HRCU-A-CB (Split System: Heat Pump with Remote Outdoor Unit-Air-Source) | Centrally-Ducted | HH860E2S11 | CTM60C5CHS1 | TM8E100C20MP11 | 53500 | 19 | 11 | 8.5 | 55000 | 40000 | 72.73% | 2
214398446 | 4.46 | Yes | COLEMAN | HRCU-A-CB (Split System: Heat Pump with Remote Outdoor Unit-Air-Source) | Centrally-Ducted | HH860E2S11 | CTM60C5CHS1 | TMLE100C20MP11 | 53500 | 19 | 11 | 8.5 | 55000 | 40000 | 72.73% | 2
214606550 | 4.46 | Yes | COLEMAN | HRCU-A-C (Split System: Heat Pump with Remote Outdoor Unit with No Indoor Fan --Air Source) | Centrally-Ducted | HH860E2S11 | CTM60D5CHS1 |  | 53500 | 15.2 | 11 | 8.1 | 55000 | 40000 | 72.73% | 2
214609195 | 4.46 | Yes | COLEMAN | HRCU-A-CB (Split System: Heat Pump with Remote Outdoor Unit-Air-Source) | Centrally-Ducted | HH860E2S11 | CTM60D5CHS1 | Z9ES120D20SMPS1 | 53500 | 18 | 11.7 | 8.5 | 53500 | 39000 | 72.9% | 2
214396327 | 4.46 | Yes | COLEMAN | HRCU-A-CB (Split System: Heat Pump with Remote Outdoor Unit-Air-Source) | Centrally-Ducted | HH860E2S11 | CTM60C5CHS1 | TM8Y120C20MP11 | 53500 | 19 | 11 | 8.5 | 55000 | 40000 | 72.73% | 2
214397189 | 4.46 | Yes | COLEMAN | HRCU-A-CB (Split System: Heat Pump with Remote Outdoor Unit-Air-Source) | Centrally-Ducted | HH860E2S11 | CTF60C5CHS1 | TM9E100C20MP12 | 53500 | 19 | 11 | 8.5 | 55000 | 40000 | 72.73% | 2
214609165 | 4.46 | Yes | COLEMAN | HRCU-A-CB (Split System: Heat Pump with Remote Outdoor Unit-Air-Source) | Centrally-Ducted | HH860E2S11 | CTF60D5CHS1 | Z9ES120D20SMPS1 | 53500 | 18 | 11.7 | 8.5 | 53500 | 39000 | 72.9% | 2
214609106 | 4.46 | Yes | COLEMAN | HRCU-A-CB (Split System: Heat Pump with Remote Outdoor Unit-Air-Source) | Centrally-Ducted | HH860E2S11 | CTM60C5CHS1 | Z9ES080C20SMPS1 | 53500 | 18 | 11 | 8.5 | 54000 | 39000 | 72.22% | 2
214396332 | 4.46 | Yes | COLEMAN | HRCU-A-CB (Split System: Heat Pump with Remote Outdoor Unit-Air-Source) | Centrally-Ducted | HH860E2S11 | CTM60C5CHS1 | TM8Y100C20MP11 | 53500 | 19 | 11 | 8.5 | 55000 | 40000 | 72.73% | 2
214397199 | 4.46 | Yes | COLEMAN | HRCU-A-CB (Split System: Heat Pump with Remote Outdoor Unit-Air-Source) | Centrally-Ducted | HH860E2S11 | JHE60D5CH2SS1 |  | 53500 | 19 | 12 | 8.5 | 53500 | 38500 | 71.96% | 2
214396755 | 4.46 | Yes | COLEMAN | HRCU-A-CB (Split System: Heat Pump with Remote Outdoor Unit-Air-Source) | Centrally-Ducted | HH860E2S11 | CTM60C5CHS1 | TM9E100C20MP12 | 53500 | 19 | 11 | 8.5 | 55000 | 40000 | 72.73% | 2
214609048 | 4.46 | Yes | COLEMAN | HRCU-A-CB (Split System: Heat Pump with Remote Outdoor Unit-Air-Source) | Centrally-Ducted | HH860E2S11 | CTF60C5CHS1 | Z9ES080C20SMPS1 | 53500 | 18 | 11 | 8.5 | 54000 | 39000 | 72.22% | 2
214779003 | 4.46 | Yes | ECOER | HRCU-A-CB (Split System: Heat Pump with Remote Outdoor Unit-Air-Source) | Centrally-Ducted | EODA19H-4860A | HG52960+AEFE5* |  | 53500 | 18 | 11.7 | 9.5 | 53000 | 38000 | 71.7% | 1.9
214779005 | 4.46 | Yes | ECOER | HRCU-A-CB (Split System: Heat Pump with Remote Outdoor Unit-Air-Source) | Centrally-Ducted | EODA19H-4860AA* | HG52960+AEFE5* |  | 53500 | 18 | 11.7 | 9.5 | 53000 | 38000 | 71.7% | 1.9
214779009 | 4.46 | Yes | ECOER | HRCU-A-CB (Split System: Heat Pump with Remote Outdoor Unit-Air-Source) | Centrally-Ducted | EODA18H-4860B | HG52960+AEFE5* |  | 53500 | 17 | 10 | 9 | 53000 | 38000 | 71.7% | 1.9
214651035 | 4.46 | Yes | FRASER-JOHNSTON | HRCU-A-CB (Split System: Heat Pump with Remote Outdoor Unit-Air-Source) | Centrally-Ducted | HH860E2S11 | CTU60D5XHS1+TXV | Z9ES120D20SMPS1 | 53500 | 18 | 11.7 | 8.5 | 53500 | 39000 | 72.9% | 2
214650950 | 4.46 | Yes | FRASER-JOHNSTON | HRCU-A-CB (Split System: Heat Pump with Remote Outdoor Unit-Air-Source) | Centrally-Ducted | HH860E2S11 | CTU60D5XHS1+TXV | Z8ES130D20SMPS1 | 53500 | 19 | 11.7 | 8.5 | 53500 | 39000 | 72.9% | 2
214584583 | 4.46 | Yes | FRASER-JOHNSTON | HRCU-A-CB (Split System: Heat Pump with Remote Outdoor Unit-Air-Source) | Centrally-Ducted | HH860E2S11 | CTF60D5CHS1 | Z8ES130D20SMPS1 | 53500 | 19 | 11.7 | 8.5 | 53500 | 39000 | 72.9% | 2
214397634 | 4.46 | Yes | FRASER-JOHNSTON | HRCU-A-CB (Split System: Heat Pump with Remote Outdoor Unit-Air-Source) | Centrally-Ducted | HH860E2S11 | CTF60C5CHS1 | TM9E080C20MP12 | 53500 | 19 | 11 | 8.5 | 55000 | 40000 | 72.73% | 2
214398019 | 4.46 | Yes | FRASER-JOHNSTON | HRCU-A-CB (Split System: Heat Pump with Remote Outdoor Unit-Air-Source) | Centrally-Ducted | HH860E2S11 | CTF60C5CHS1 | TMLE080C20MP11 | 53500 | 19 | 11 | 8.5 | 55000 | 40000 | 72.73% | 2
214398448 | 4.46 | Yes | FRASER-JOHNSTON | HRCU-A-CB (Split System: Heat Pump with Remote Outdoor Unit-Air-Source) | Centrally-Ducted | HH860E2S11 | CTM60C5CHS1 | TMLE100C20MP11 | 53500 | 19 | 11 | 8.5 | 55000 | 40000 | 72.73% | 2
214398433 | 4.46 | Yes | FRASER-JOHNSTON | HRCU-A-CB (Split System: Heat Pump with Remote Outdoor Unit-Air-Source) | Centrally-Ducted | HH860E2S11 | CTF60C5CHS1 | TM8E100C20MP11 | 53500 | 19 | 11 | 8.5 | 55000 | 40000 | 72.73% | 2
214398438 | 4.46 | Yes | FRASER-JOHNSTON | HRCU-A-CB (Split System: Heat Pump with Remote Outdoor Unit-Air-Source) | Centrally-Ducted | HH860E2S11 | CTF60C5CHS1 | TMLE100C20MP11 | 53500 | 19 | 11 | 8.5 | 55000 | 40000 | 72.73% | 2
214398443 | 4.46 | Yes | FRASER-JOHNSTON | HRCU-A-CB (Split System: Heat Pump with Remote Outdoor Unit-Air-Source) | Centrally-Ducted | HH860E2S11 | CTM60C5CHS1 | TM8E100C20MP11 | 53500 | 19 | 11 | 8.5 | 55000 | 40000 | 72.73% | 2
214397619 | 4.46 | Yes | FRASER-JOHNSTON | HRCU-A-CB (Split System: Heat Pump with Remote Outdoor Unit-Air-Source) | Centrally-Ducted | HH860E2S11 | CTF60C5CHS1 | TM8Y100C20MP11 | 53500 | 19 | 11 | 8.5 | 55000 | 40000 | 72.73% | 2
214397614 | 4.46 | Yes | FRASER-JOHNSTON | HRCU-A-CB (Split System: Heat Pump with Remote Outdoor Unit-Air-Source) | Centrally-Ducted | HH860E2S11 | CTF60C5CHS1 | TM8Y120C20MP11 | 53500 | 19 | 11 | 8.5 | 55000 | 40000 | 72.73% | 2
214398014 | 4.46 | Yes | FRASER-JOHNSTON | HRCU-A-CB (Split System: Heat Pump with Remote Outdoor Unit-Air-Source) | Centrally-Ducted | HH860E2S11 | CTF60C5CHS1 | TM8E080C20MP11 | 53500 | 19 | 11 | 8.5 | 55000 | 40000 | 72.73% | 2
214606535 | 4.46 | Yes | FRASER-JOHNSTON | HRCU-A-C (Split System: Heat Pump with Remote Outdoor Unit with No Indoor Fan --Air Source) | Centrally-Ducted | HH860E2S11 | CTM60D5CHS1 |  | 53500 | 15.2 | 11 | 8.1 | 55000 | 40000 | 72.73% | 2
214609050 | 4.46 | Yes | FRASER-JOHNSTON | HRCU-A-CB (Split System: Heat Pump with Remote Outdoor Unit-Air-Source) | Centrally-Ducted | HH860E2S11 | CTM60C5CHS1 | Z9ES080C20SMPS1 | 53500 | 18 | 11 | 8.5 | 54000 | 39000 | 72.22% | 2
214609108 | 4.46 | Yes | FRASER-JOHNSTON | HRCU-A-CB (Split System: Heat Pump with Remote Outdoor Unit-Air-Source) | Centrally-Ducted | HH860E2S11 | CTF60D5CHS1 | Z9ES120D20SMPS1 | 53500 | 18 | 11.7 | 8.5 | 53500 | 39000 | 72.9% | 2
214396329 | 4.46 | Yes | FRASER-JOHNSTON | HRCU-A-CB (Split System: Heat Pump with Remote Outdoor Unit-Air-Source) | Centrally-Ducted | HH860E2S11 | CTM60C5CHS1 | TM8Y120C20MP11 | 53500 | 19 | 11 | 8.5 | 55000 | 40000 | 72.73% | 2
214397201 | 4.46 | Yes | FRASER-JOHNSTON | HRCU-A-CB (Split System: Heat Pump with Remote Outdoor Unit-Air-Source) | Centrally-Ducted | HH860E2S11 | JHE60D5CH2SS1 |  | 53500 | 19 | 12 | 8.5 | 53500 | 38500 | 71.96% | 2
214609162 | 4.46 | Yes | FRASER-JOHNSTON | HRCU-A-CB (Split System: Heat Pump with Remote Outdoor Unit-Air-Source) | Centrally-Ducted | HH860E2S11 | CTF60C5CHS1 | Z9ES080C20SMPS1 | 53500 | 18 | 11 | 8.5 | 54000 | 39000 | 72.22% | 2
214609138 | 4.46 | Yes | FRASER-JOHNSTON | HRCU-A-CB (Split System: Heat Pump with Remote Outdoor Unit-Air-Source) | Centrally-Ducted | HH860E2S11 | CTM60D5CHS1 | Z9ES120D20SMPS1 | 53500 | 18 | 11.7 | 8.5 | 53500 | 39000 | 72.9% | 2
214396757 | 4.46 | Yes | FRASER-JOHNSTON | HRCU-A-CB (Split System: Heat Pump with Remote Outdoor Unit-Air-Source) | Centrally-Ducted | HH860E2S11 | CTM60C5CHS1 | TM9E100C20MP12 | 53500 | 19 | 11 | 8.5 | 55000 | 40000 | 72.73% | 2
214396334 | 4.46 | Yes | FRASER-JOHNSTON | HRCU-A-CB (Split System: Heat Pump with Remote Outdoor Unit-Air-Source) | Centrally-Ducted | HH860E2S11 | CTM60C5CHS1 | TM8Y100C20MP11 | 53500 | 19 | 11 | 8.5 | 55000 | 40000 | 72.73% | 2
214397191 | 4.46 | Yes | FRASER-JOHNSTON | HRCU-A-CB (Split System: Heat Pump with Remote Outdoor Unit-Air-Source) | Centrally-Ducted | HH860E2S11 | CTF60C5CHS1 | TM9E100C20MP12 | 53500 | 19 | 11 | 8.5 | 55000 | 40000 | 72.73% | 2
214584585 | 4.46 | Yes | JOHNSON CONTROLS | HRCU-A-CB (Split System: Heat Pump with Remote Outdoor Unit-Air-Source) | Centrally-Ducted | HH860E2S11 | CTF60D5CHS1 | Z8ES130D20SMPS1 | 53500 | 19 | 11.7 | 8.5 | 53500 | 39000 | 72.9% | 2
214651042 | 4.46 | Yes | JOHNSON CONTROLS | HRCU-A-CB (Split System: Heat Pump with Remote Outdoor Unit-Air-Source) | Centrally-Ducted | HH860E2S11 | CTU60D5XHS1+TXV | Z9ES120D20SMPS1 | 53500 | 18 | 11.7 | 8.5 | 53500 | 39000 | 72.9% | 2
214650956 | 4.46 | Yes | JOHNSON CONTROLS | HRCU-A-CB (Split System: Heat Pump with Remote Outdoor Unit-Air-Source) | Centrally-Ducted | HH860E2S11 | CTU60D5XHS1+TXV | Z8ES130D20SMPS1 | 53500 | 19 | 11.7 | 8.5 | 53500 | 39000 | 72.9% | 2
214398021 | 4.46 | Yes | JOHNSON CONTROLS | HRCU-A-CB (Split System: Heat Pump with Remote Outdoor Unit-Air-Source) | Centrally-Ducted | HH860E2S11 | CTF60C5CHS1 | TMLE080C20MP11 | 53500 | 19 | 11 | 8.5 | 55000 | 40000 | 72.73% | 2
214398440 | 4.46 | Yes | JOHNSON CONTROLS | HRCU-A-CB (Split System: Heat Pump with Remote Outdoor Unit-Air-Source) | Centrally-Ducted | HH860E2S11 | CTF60C5CHS1 | TMLE100C20MP11 | 53500 | 19 | 11 | 8.5 | 55000 | 40000 | 72.73% | 2
214398016 | 4.46 | Yes | JOHNSON CONTROLS | HRCU-A-CB (Split System: Heat Pump with Remote Outdoor Unit-Air-Source) | Centrally-Ducted | HH860E2S11 | CTF60C5CHS1 | TM8E080C20MP11 | 53500 | 19 | 11 | 8.5 | 55000 | 40000 | 72.73% | 2
214398450 | 4.46 | Yes | JOHNSON CONTROLS | HRCU-A-CB (Split System: Heat Pump with Remote Outdoor Unit-Air-Source) | Centrally-Ducted | HH860E2S11 | CTM60C5CHS1 | TMLE100C20MP11 | 53500 | 19 | 11 | 8.5 | 55000 | 40000 | 72.73% | 2
214397616 | 4.46 | Yes | JOHNSON CONTROLS | HRCU-A-CB (Split System: Heat Pump with Remote Outdoor Unit-Air-Source) | Centrally-Ducted | HH860E2S11 | CTF60C5CHS1 | TM8Y120C20MP11 | 53500 | 19 | 11 | 8.5 | 55000 | 40000 | 72.73% | 2
214397636 | 4.46 | Yes | JOHNSON CONTROLS | HRCU-A-CB (Split System: Heat Pump with Remote Outdoor Unit-Air-Source) | Centrally-Ducted | HH860E2S11 | CTF60C5CHS1 | TM9E080C20MP12 | 53500 | 19 | 11 | 8.5 | 55000 | 40000 | 72.73% | 2
214398435 | 4.46 | Yes | JOHNSON CONTROLS | HRCU-A-CB (Split System: Heat Pump with Remote Outdoor Unit-Air-Source) | Centrally-Ducted | HH860E2S11 | CTF60C5CHS1 | TM8E100C20MP11 | 53500 | 19 | 11 | 8.5 | 55000 | 40000 | 72.73% | 2
214397621 | 4.46 | Yes | JOHNSON CONTROLS | HRCU-A-CB (Split System: Heat Pump with Remote Outdoor Unit-Air-Source) | Centrally-Ducted | HH860E2S11 | CTF60C5CHS1 | TM8Y100C20MP11 | 53500 | 19 | 11 | 8.5 | 55000 | 40000 | 72.73% | 2
214398445 | 4.46 | Yes | JOHNSON CONTROLS | HRCU-A-CB (Split System: Heat Pump with Remote Outdoor Unit-Air-Source) | Centrally-Ducted | HH860E2S11 | CTM60C5CHS1 | TM8E100C20MP11 | 53500 | 19 | 11 | 8.5 | 55000 | 40000 | 72.73% | 2
214606563 | 4.46 | Yes | JOHNSON CONTROLS | HRCU-A-C (Split System: Heat Pump with Remote Outdoor Unit with No Indoor Fan --Air Source) | Centrally-Ducted | HH860E2S11 | CTM60D5CHS1 |  | 53500 | 15.2 | 11 | 8.1 | 55000 | 40000 | 72.73% | 2
214609081 | 4.46 | Yes | JOHNSON CONTROLS | HRCU-A-CB (Split System: Heat Pump with Remote Outdoor Unit-Air-Source) | Centrally-Ducted | HH860E2S11 | CTM60D5CHS1 | Z9ES120D20SMPS1 | 53500 | 18 | 11.7 | 8.5 | 53500 | 39000 | 72.9% | 2
214609052 | 4.46 | Yes | JOHNSON CONTROLS | HRCU-A-CB (Split System: Heat Pump with Remote Outdoor Unit-Air-Source) | Centrally-Ducted | HH860E2S11 | CTF60D5CHS1 | Z9ES120D20SMPS1 | 53500 | 18 | 11.7 | 8.5 | 53500 | 39000 | 72.9% | 2
214396336 | 4.46 | Yes | JOHNSON CONTROLS | HRCU-A-CB (Split System: Heat Pump with Remote Outdoor Unit-Air-Source) | Centrally-Ducted | HH860E2S11 | CTM60C5CHS1 | TM8Y100C20MP11 | 53500 | 19 | 11 | 8.5 | 55000 | 40000 | 72.73% | 2
214609105 | 4.46 | Yes | JOHNSON CONTROLS | HRCU-A-CB (Split System: Heat Pump with Remote Outdoor Unit-Air-Source) | Centrally-Ducted | HH860E2S11 | CTF60C5CHS1 | Z9ES080C20SMPS1 | 53500 | 18 | 11 | 8.5 | 54000 | 39000 | 72.22% | 2
214397203 | 4.46 | Yes | JOHNSON CONTROLS | HRCU-A-CB (Split System: Heat Pump with Remote Outdoor Unit-Air-Source) | Centrally-Ducted | HH860E2S11 | JHE60D5CH2SS1 |  | 53500 | 19 | 12 | 8.5 | 53500 | 38500 | 71.96% | 2
214396759 | 4.46 | Yes | JOHNSON CONTROLS | HRCU-A-CB (Split System: Heat Pump with Remote Outdoor Unit-Air-Source) | Centrally-Ducted | HH860E2S11 | CTM60C5CHS1 | TM9E100C20MP12 | 53500 | 19 | 11 | 8.5 | 55000 | 40000 | 72.73% | 2
214396331 | 4.46 | Yes | JOHNSON CONTROLS | HRCU-A-CB (Split System: Heat Pump with Remote Outdoor Unit-Air-Source) | Centrally-Ducted | HH860E2S11 | CTM60C5CHS1 | TM8Y120C20MP11 | 53500 | 19 | 11 | 8.5 | 55000 | 40000 | 72.73% | 2
214397193 | 4.46 | Yes | JOHNSON CONTROLS | HRCU-A-CB (Split System: Heat Pump with Remote Outdoor Unit-Air-Source) | Centrally-Ducted | HH860E2S11 | CTF60C5CHS1 | TM9E100C20MP12 | 53500 | 19 | 11 | 8.5 | 55000 | 40000 | 72.73% | 2
214609164 | 4.46 | Yes | JOHNSON CONTROLS | HRCU-A-CB (Split System: Heat Pump with Remote Outdoor Unit-Air-Source) | Centrally-Ducted | HH860E2S11 | CTM60C5CHS1 | Z9ES080C20SMPS1 | 53500 | 18 | 11 | 8.5 | 54000 | 39000 | 72.22% | 2
214650947 | 4.46 | Yes | LUXAIRE | HRCU-A-CB (Split System: Heat Pump with Remote Outdoor Unit-Air-Source) | Centrally-Ducted | HH860E2S11 | CTU60D5XHS1+TXV | Z8ES130D20SMPS1 | 53500 | 19 | 11.7 | 8.5 | 53500 | 39000 | 72.9% | 2
214651032 | 4.46 | Yes | LUXAIRE | HRCU-A-CB (Split System: Heat Pump with Remote Outdoor Unit-Air-Source) | Centrally-Ducted | HH860E2S11 | CTU60D5XHS1+TXV | Z9ES120D20SMPS1 | 53500 | 18 | 11.7 | 8.5 | 53500 | 39000 | 72.9% | 2
214584582 | 4.46 | Yes | LUXAIRE | HRCU-A-CB (Split System: Heat Pump with Remote Outdoor Unit-Air-Source) | Centrally-Ducted | HH860E2S11 | CTF60D5CHS1 | Z8ES130D20SMPS1 | 53500 | 19 | 11.7 | 8.5 | 53500 | 39000 | 72.9% | 2
214398432 | 4.46 | Yes | LUXAIRE | HRCU-A-CB (Split System: Heat Pump with Remote Outdoor Unit-Air-Source) | Centrally-Ducted | HH860E2S11 | CTF60C5CHS1 | TM8E100C20MP11 | 53500 | 19 | 11 | 8.5 | 55000 | 40000 | 72.73% | 2
214398447 | 4.46 | Yes | LUXAIRE | HRCU-A-CB (Split System: Heat Pump with Remote Outdoor Unit-Air-Source) | Centrally-Ducted | HH860E2S11 | CTM60C5CHS1 | TMLE100C20MP11 | 53500 | 19 | 11 | 8.5 | 55000 | 40000 | 72.73% | 2
214397613 | 4.46 | Yes | LUXAIRE | HRCU-A-CB (Split System: Heat Pump with Remote Outdoor Unit-Air-Source) | Centrally-Ducted | HH860E2S11 | CTF60C5CHS1 | TM8Y120C20MP11 | 53500 | 19 | 11 | 8.5 | 55000 | 40000 | 72.73% | 2
214398013 | 4.46 | Yes | LUXAIRE | HRCU-A-CB (Split System: Heat Pump with Remote Outdoor Unit-Air-Source) | Centrally-Ducted | HH860E2S11 | CTF60C5CHS1 | TM8E080C20MP11 | 53500 | 19 | 11 | 8.5 | 55000 | 40000 | 72.73% | 2
214398442 | 4.46 | Yes | LUXAIRE | HRCU-A-CB (Split System: Heat Pump with Remote Outdoor Unit-Air-Source) | Centrally-Ducted | HH860E2S11 | CTM60C5CHS1 | TM8E100C20MP11 | 53500 | 19 | 11 | 8.5 | 55000 | 40000 | 72.73% | 2
214397618 | 4.46 | Yes | LUXAIRE | HRCU-A-CB (Split System: Heat Pump with Remote Outdoor Unit-Air-Source) | Centrally-Ducted | HH860E2S11 | CTF60C5CHS1 | TM8Y100C20MP11 | 53500 | 19 | 11 | 8.5 | 55000 | 40000 | 72.73% | 2
214397633 | 4.46 | Yes | LUXAIRE | HRCU-A-CB (Split System: Heat Pump with Remote Outdoor Unit-Air-Source) | Centrally-Ducted | HH860E2S11 | CTF60C5CHS1 | TM9E080C20MP12 | 53500 | 19 | 11 | 8.5 | 55000 | 40000 | 72.73% | 2
214398018 | 4.46 | Yes | LUXAIRE | HRCU-A-CB (Split System: Heat Pump with Remote Outdoor Unit-Air-Source) | Centrally-Ducted | HH860E2S11 | CTF60C5CHS1 | TMLE080C20MP11 | 53500 | 19 | 11 | 8.5 | 55000 | 40000 | 72.73% | 2
214398437 | 4.46 | Yes | LUXAIRE | HRCU-A-CB (Split System: Heat Pump with Remote Outdoor Unit-Air-Source) | Centrally-Ducted | HH860E2S11 | CTF60C5CHS1 | TMLE100C20MP11 | 53500 | 19 | 11 | 8.5 | 55000 | 40000 | 72.73% | 2
214606543 | 4.46 | Yes | LUXAIRE | HRCU-A-C (Split System: Heat Pump with Remote Outdoor Unit with No Indoor Fan --Air Source) | Centrally-Ducted | HH860E2S11 | CTM60D5CHS1 |  | 53500 | 15.2 | 11 | 8.1 | 55000 | 40000 | 72.73% | 2
214609137 | 4.46 | Yes | LUXAIRE | HRCU-A-CB (Split System: Heat Pump with Remote Outdoor Unit-Air-Source) | Centrally-Ducted | HH860E2S11 | CTF60D5CHS1 | Z9ES120D20SMPS1 | 53500 | 18 | 11.7 | 8.5 | 53500 | 39000 | 72.9% | 2
214609078 | 4.46 | Yes | LUXAIRE | HRCU-A-CB (Split System: Heat Pump with Remote Outdoor Unit-Air-Source) | Centrally-Ducted | HH860E2S11 | CTM60C5CHS1 | Z9ES080C20SMPS1 | 53500 | 18 | 11 | 8.5 | 54000 | 39000 | 72.22% | 2
214609166 | 4.46 | Yes | LUXAIRE | HRCU-A-CB (Split System: Heat Pump with Remote Outdoor Unit-Air-Source) | Centrally-Ducted | HH860E2S11 | CTM60D5CHS1 | Z9ES120D20SMPS1 | 53500 | 18 | 11.7 | 8.5 | 53500 | 39000 | 72.9% | 2
214609191 | 4.46 | Yes | LUXAIRE | HRCU-A-CB (Split System: Heat Pump with Remote Outdoor Unit-Air-Source) | Centrally-Ducted | HH860E2S11 | CTF60C5CHS1 | Z9ES080C20SMPS1 | 53500 | 18 | 11 | 8.5 | 54000 | 39000 | 72.22% | 2
214396328 | 4.46 | Yes | LUXAIRE | HRCU-A-CB (Split System: Heat Pump with Remote Outdoor Unit-Air-Source) | Centrally-Ducted | HH860E2S11 | CTM60C5CHS1 | TM8Y120C20MP11 | 53500 | 19 | 11 | 8.5 | 55000 | 40000 | 72.73% | 2
214396333 | 4.46 | Yes | LUXAIRE | HRCU-A-CB (Split System: Heat Pump with Remote Outdoor Unit-Air-Source) | Centrally-Ducted | HH860E2S11 | CTM60C5CHS1 | TM8Y100C20MP11 | 53500 | 19 | 11 | 8.5 | 55000 | 40000 | 72.73% | 2
214397190 | 4.46 | Yes | LUXAIRE | HRCU-A-CB (Split System: Heat Pump with Remote Outdoor Unit-Air-Source) | Centrally-Ducted | HH860E2S11 | CTF60C5CHS1 | TM9E100C20MP12 | 53500 | 19 | 11 | 8.5 | 55000 | 40000 | 72.73% | 2
214396756 | 4.46 | Yes | LUXAIRE | HRCU-A-CB (Split System: Heat Pump with Remote Outdoor Unit-Air-Source) | Centrally-Ducted | HH860E2S11 | CTM60C5CHS1 | TM9E100C20MP12 | 53500 | 19 | 11 | 8.5 | 55000 | 40000 | 72.73% | 2
214397200 | 4.46 | Yes | LUXAIRE | HRCU-A-CB (Split System: Heat Pump with Remote Outdoor Unit-Air-Source) | Centrally-Ducted | HH860E2S11 | JHE60D5CH2SS1 |  | 53500 | 19 | 12 | 8.5 | 53500 | 38500 | 71.96% | 2
207559016 | 4.46 | Yes | TRANE | HRCU-A-CB (Split System: Heat Pump with Remote Outdoor Unit-Air-Source) | Centrally-Ducted | 4TWV0X60A1 | 4TXCD010DS3 | *UHMD120ACV5 | 53500 | 19 | 11.7 | 8.2 | 51000 | 39000 | 76.47% | 1.8
207526308 | 4.46 | Yes | TRANE | HRCU-A-CB (Split System: Heat Pump with Remote Outdoor Unit-Air-Source) | Centrally-Ducted | 4TWV8X60A1 | 4TXCD010DS3 | *UHMD120ACV5 | 53500 | 18 | 11.7 | 8.2 | 51000 | 39000 | 76.47% | 1.8
213825966 | 4.46 | Yes | TRANE | HRCU-A-CB (Split System: Heat Pump with Remote Outdoor Unit-Air-Source) | Centrally-Ducted | 4TWV8X60A1 | 4TXCD010DS3 | *UHMD120CCV5 | 53500 | 18 | 11.7 | 8.2 | 51000 | 39000 | 76.47% | 1.8
214421483 | 4.46 | Yes | TRANE | HRCU-A-CB (Split System: Heat Pump with Remote Outdoor Unit-Air-Source) | Centrally-Ducted | 4TWV0X60A1 | V,T60H245P189+P0V0D000M50SC+RP |  | 53500 | 19 | 12 | 8.2 | 49500 | 38500 | 77.78% | 1.75
214421490 | 4.46 | Yes | TRANE | HRCU-A-CB (Split System: Heat Pump with Remote Outdoor Unit-Air-Source) | Centrally-Ducted | 4TWV8X60A1 | V,T60H245P189+P0V0D000M50SC+RP |  | 53500 | 18 | 12 | 8.2 | 49500 | 38500 | 77.78% | 1.75
214250707 | 4.46 | Yes | TRANE | HRCU-A-CB (Split System: Heat Pump with Remote Outdoor Unit-Air-Source) | Centrally-Ducted | 4TWV0X60A1 | 4TXCD010DS3 | *UHMD120CCV5 | 53500 | 19 | 11.7 | 8.2 | 51000 | 39000 | 76.47% | 1.8
214650348 | 4.46 | Yes | YORK | HRCU-A-CB (Split System: Heat Pump with Remote Outdoor Unit-Air-Source) | Centrally-Ducted | HH860E2S11 | CTU60D5XHS1+TXV | Y81E130D20SMPS1 | 53500 | 19 | 11.7 | 8.5 | 53500 | 39000 | 72.9% | 2
214650373 | 4.46 | Yes | YORK | HRCU-A-CB (Split System: Heat Pump with Remote Outdoor Unit-Air-Source) | Centrally-Ducted | HH860E2S11 | CTU60D5XHS1+TXV | Y91E120D20SMPS1 | 53500 | 18 | 11.7 | 8.5 | 53500 | 39000 | 72.9% | 2
214776525 | 4.46 | Yes | YORK | HRCU-A-CB (Split System: Heat Pump with Remote Outdoor Unit-Air-Source) | Centrally-Ducted | HH860E2S11 | CX601C*35+TXV | TM9E100C20MP12 | 53500 | 19 | 11 | 8.5 | 53000 | 39500 | 74.53% | 2
214776529 | 4.46 | Yes | YORK | HRCU-A-CB (Split System: Heat Pump with Remote Outdoor Unit-Air-Source) | Centrally-Ducted | HH860E2S11 | CV603**A+TXV | TM9E100C20MP12 | 53500 | 19 | 11 | 8.5 | 53000 | 39500 | 74.53% | 2
214776631 | 4.46 | Yes | YORK | HRCU-A-CB (Split System: Heat Pump with Remote Outdoor Unit-Air-Source) | Centrally-Ducted | HH860E2S11 | CH605D*C+TXV | TMLE080C20MP11 | 53500 | 18 | 11 | 8.5 | 53000 | 39500 | 74.53% | 2
214776496 | 4.46 | Yes | YORK | HRCU-A-CB (Split System: Heat Pump with Remote Outdoor Unit-Air-Source) | Centrally-Ducted | HH860E2S11 | CV605**C+TXV | TM9E080C20MP12 | 53500 | 18 | 11 | 8.5 | 53000 | 39500 | 74.53% | 2
214776498 | 4.46 | Yes | YORK | HRCU-A-CB (Split System: Heat Pump with Remote Outdoor Unit-Air-Source) | Centrally-Ducted | HH860E2S11 | CV603**A+TXV | TM9E080C20MP12 | 53500 | 19 | 11 | 8.5 | 53000 | 39500 | 74.53% | 2
214776531 | 4.46 | Yes | YORK | HRCU-A-CB (Split System: Heat Pump with Remote Outdoor Unit-Air-Source) | Centrally-Ducted | HH860E2S11 | CH602**A+TXV | TM9E100C20MP12 | 53500 | 19 | 11 | 8.5 | 53000 | 39500 | 74.53% | 2
214776663 | 4.46 | Yes | YORK | HRCU-A-CB (Split System: Heat Pump with Remote Outdoor Unit-Air-Source) | Centrally-Ducted | HH860E2S11 | CH605D*C+TXV | TMLE100C20MP11 | 53500 | 18 | 11 | 8.5 | 53000 | 39500 | 74.53% | 2
214776664 | 4.46 | Yes | YORK | HRCU-A-CB (Split System: Heat Pump with Remote Outdoor Unit-Air-Source) | Centrally-Ducted | HH860E2S11 | CV605**C+TXV | TMLE100C20MP11 | 53500 | 18 | 11 | 8.5 | 53000 | 39500 | 74.53% | 2
214776666 | 4.46 | Yes | YORK | HRCU-A-CB (Split System: Heat Pump with Remote Outdoor Unit-Air-Source) | Centrally-Ducted | HH860E2S11 | CV603**A+TXV | TMLE100C20MP11 | 53500 | 19 | 11 | 8.5 | 53000 | 39500 | 74.53% | 2
214776521 | 4.46 | Yes | YORK | HRCU-A-CB (Split System: Heat Pump with Remote Outdoor Unit-Air-Source) | Centrally-Ducted | HH860E2S11 | CH604**C+TXV | TM9E100C20MP12 | 53500 | 19 | 11 | 8.5 | 53000 | 39500 | 74.53% | 2
214776495 | 4.46 | Yes | YORK | HRCU-A-CB (Split System: Heat Pump with Remote Outdoor Unit-Air-Source) | Centrally-Ducted | HH860E2S11 | CH605D*C+TXV | TM9E080C20MP12 | 53500 | 18 | 11 | 8.5 | 53000 | 39500 | 74.53% | 2
214776502 | 4.46 | Yes | YORK | HRCU-A-CB (Split System: Heat Pump with Remote Outdoor Unit-Air-Source) | Centrally-Ducted | HH860E2S11 | CV609**A+TXV | TM9E080C20MP12 | 53500 | 19 | 11 | 8.5 | 53000 | 39500 | 74.53% | 2
214776636 | 4.46 | Yes | YORK | HRCU-A-CB (Split System: Heat Pump with Remote Outdoor Unit-Air-Source) | Centrally-Ducted | HH860E2S11 | CH602**A+TXV | TMLE080C20MP11 | 53500 | 19 | 11 | 8.5 | 53000 | 39500 | 74.53% | 2
214776494 | 4.46 | Yes | YORK | HRCU-A-CB (Split System: Heat Pump with Remote Outdoor Unit-Air-Source) | Centrally-Ducted | HH860E2S11 | CX601C*35+TXV | TM9E080C20MP12 | 53500 | 19 | 11 | 8.5 | 53000 | 39500 | 74.53% | 2
214776501 | 4.46 | Yes | YORK | HRCU-A-CB (Split System: Heat Pump with Remote Outdoor Unit-Air-Source) | Centrally-Ducted | HH860E2S11 | CV602D*A+TXV | TM9E080C20MP12 | 53500 | 19 | 11 | 8.5 | 53000 | 39500 | 74.53% | 2
214776528 | 4.46 | Yes | YORK | HRCU-A-CB (Split System: Heat Pump with Remote Outdoor Unit-Air-Source) | Centrally-Ducted | HH860E2S11 | CV606**C+TXV | TM9E100C20MP12 | 53500 | 19 | 11 | 8.5 | 53000 | 39500 | 74.53% | 2
214776635 | 4.46 | Yes | YORK | HRCU-A-CB (Split System: Heat Pump with Remote Outdoor Unit-Air-Source) | Centrally-Ducted | HH860E2S11 | CV607**C+TXV | TMLE080C20MP11 | 53500 | 19 | 11 | 8.5 | 53000 | 39500 | 74.53% | 2
214776637 | 4.46 | Yes | YORK | HRCU-A-CB (Split System: Heat Pump with Remote Outdoor Unit-Air-Source) | Centrally-Ducted | HH860E2S11 | CV602D*A+TXV | TMLE080C20MP11 | 53500 | 19 | 11 | 8.5 | 53000 | 39500 | 74.53% | 2
214776662 | 4.46 | Yes | YORK | HRCU-A-CB (Split System: Heat Pump with Remote Outdoor Unit-Air-Source) | Centrally-Ducted | HH860E2S11 | CX601C*35+TXV | TMLE100C20MP11 | 53500 | 19 | 11 | 8.5 | 53000 | 39500 | 74.53% | 2
214776527 | 4.46 | Yes | YORK | HRCU-A-CB (Split System: Heat Pump with Remote Outdoor Unit-Air-Source) | Centrally-Ducted | HH860E2S11 | CV605**C+TXV | TM9E100C20MP12 | 53500 | 18 | 11 | 8.5 | 53000 | 39500 | 74.53% | 2
214776668 | 4.46 | Yes | YORK | HRCU-A-CB (Split System: Heat Pump with Remote Outdoor Unit-Air-Source) | Centrally-Ducted | HH860E2S11 | CH602**A+TXV | TMLE100C20MP11 | 53500 | 19 | 11 | 8.5 | 53000 | 39500 | 74.53% | 2
214776532 | 4.46 | Yes | YORK | HRCU-A-CB (Split System: Heat Pump with Remote Outdoor Unit-Air-Source) | Centrally-Ducted | HH860E2S11 | CV602D*A+TXV | TM9E100C20MP12 | 53500 | 19 | 11 | 8.5 | 53000 | 39500 | 74.53% | 2
214776500 | 4.46 | Yes | YORK | HRCU-A-CB (Split System: Heat Pump with Remote Outdoor Unit-Air-Source) | Centrally-Ducted | HH860E2S11 | CH602**A+TXV | TM9E080C20MP12 | 53500 | 19 | 11 | 8.5 | 53000 | 39500 | 74.53% | 2
214776634 | 4.46 | Yes | YORK | HRCU-A-CB (Split System: Heat Pump with Remote Outdoor Unit-Air-Source) | Centrally-Ducted | HH860E2S11 | CV603**A+TXV | TMLE080C20MP11 | 53500 | 19 | 11 | 8.5 | 53000 | 39500 | 74.53% | 2
214776670 | 4.46 | Yes | YORK | HRCU-A-CB (Split System: Heat Pump with Remote Outdoor Unit-Air-Source) | Centrally-Ducted | HH860E2S11 | CV609**A+TXV | TMLE100C20MP11 | 53500 | 19 | 11 | 8.5 | 53000 | 39500 | 74.53% | 2
214776490 | 4.46 | Yes | YORK | HRCU-A-CB (Split System: Heat Pump with Remote Outdoor Unit-Air-Source) | Centrally-Ducted | HH860E2S11 | CH604**C+TXV | TM9E080C20MP12 | 53500 | 19 | 11 | 8.5 | 53000 | 39500 | 74.53% | 2
214776530 | 4.46 | Yes | YORK | HRCU-A-CB (Split System: Heat Pump with Remote Outdoor Unit-Air-Source) | Centrally-Ducted | HH860E2S11 | CV607**C+TXV | TM9E100C20MP12 | 53500 | 19 | 11 | 8.5 | 53000 | 39500 | 74.53% | 2
214776533 | 4.46 | Yes | YORK | HRCU-A-CB (Split System: Heat Pump with Remote Outdoor Unit-Air-Source) | Centrally-Ducted | HH860E2S11 | CV609**A+TXV | TM9E100C20MP12 | 53500 | 19 | 11 | 8.5 | 53000 | 39500 | 74.53% | 2
214776669 | 4.46 | Yes | YORK | HRCU-A-CB (Split System: Heat Pump with Remote Outdoor Unit-Air-Source) | Centrally-Ducted | HH860E2S11 | CV602D*A+TXV | TMLE100C20MP11 | 53500 | 19 | 11 | 8.5 | 53000 | 39500 | 74.53% | 2
214776497 | 4.46 | Yes | YORK | HRCU-A-CB (Split System: Heat Pump with Remote Outdoor Unit-Air-Source) | Centrally-Ducted | HH860E2S11 | CV606**C+TXV | TM9E080C20MP12 | 53500 | 19 | 11 | 8.5 | 53000 | 39500 | 74.53% | 2
214776499 | 4.46 | Yes | YORK | HRCU-A-CB (Split System: Heat Pump with Remote Outdoor Unit-Air-Source) | Centrally-Ducted | HH860E2S11 | CV607**C+TXV | TM9E080C20MP12 | 53500 | 19 | 11 | 8.5 | 53000 | 39500 | 74.53% | 2
214776632 | 4.46 | Yes | YORK | HRCU-A-CB (Split System: Heat Pump with Remote Outdoor Unit-Air-Source) | Centrally-Ducted | HH860E2S11 | CV605**C+TXV | TMLE080C20MP11 | 53500 | 18 | 11 | 8.5 | 53000 | 39500 | 74.53% | 2
214776665 | 4.46 | Yes | YORK | HRCU-A-CB (Split System: Heat Pump with Remote Outdoor Unit-Air-Source) | Centrally-Ducted | HH860E2S11 | CV606**C+TXV | TMLE100C20MP11 | 53500 | 19 | 11 | 8.5 | 53000 | 39500 | 74.53% | 2
214776667 | 4.46 | Yes | YORK | HRCU-A-CB (Split System: Heat Pump with Remote Outdoor Unit-Air-Source) | Centrally-Ducted | HH860E2S11 | CV607**C+TXV | TMLE100C20MP11 | 53500 | 19 | 11 | 8.5 | 53000 | 39500 | 74.53% | 2
214777211 | 4.46 | Yes | YORK | HRCU-A-CB (Split System: Heat Pump with Remote Outdoor Unit-Air-Source) | Centrally-Ducted | HH860E2S11 | CV602C*A+TXV | TMLE080C20MP11 | 53500 | 19 | 11 | 8.5 | 53000 | 39500 | 74.53% | 2
214776630 | 4.46 | Yes | YORK | HRCU-A-CB (Split System: Heat Pump with Remote Outdoor Unit-Air-Source) | Centrally-Ducted | HH860E2S11 | CX601C*35+TXV | TMLE080C20MP11 | 53500 | 19 | 11 | 8.5 | 53000 | 39500 | 74.53% | 2
214776633 | 4.46 | Yes | YORK | HRCU-A-CB (Split System: Heat Pump with Remote Outdoor Unit-Air-Source) | Centrally-Ducted | HH860E2S11 | CV606**C+TXV | TMLE080C20MP11 | 53500 | 19 | 11 | 8.5 | 53000 | 39500 | 74.53% | 2
214776526 | 4.46 | Yes | YORK | HRCU-A-CB (Split System: Heat Pump with Remote Outdoor Unit-Air-Source) | Centrally-Ducted | HH860E2S11 | CH605D*C+TXV | TM9E100C20MP12 | 53500 | 18 | 11 | 8.5 | 53000 | 39500 | 74.53% | 2
214776626 | 4.46 | Yes | YORK | HRCU-A-CB (Split System: Heat Pump with Remote Outdoor Unit-Air-Source) | Centrally-Ducted | HH860E2S11 | CH604**C+TXV | TMLE080C20MP11 | 53500 | 19 | 11 | 8.5 | 53000 | 39500 | 74.53% | 2
214776658 | 4.46 | Yes | YORK | HRCU-A-CB (Split System: Heat Pump with Remote Outdoor Unit-Air-Source) | Centrally-Ducted | HH860E2S11 | CH604**C+TXV | TMLE100C20MP11 | 53500 | 19 | 11 | 8.5 | 53000 | 39500 | 74.53% | 2
214777202 | 4.46 | Yes | YORK | HRCU-A-CB (Split System: Heat Pump with Remote Outdoor Unit-Air-Source) | Centrally-Ducted | HH860E2S11 | CV602C*A+TXV | TM9E080C20MP12 | 53500 | 19 | 11 | 8.5 | 53000 | 39500 | 74.53% | 2
214606582 | 4.46 | Yes | YORK | HRCU-A-C (Split System: Heat Pump with Remote Outdoor Unit with No Indoor Fan --Air Source) | Centrally-Ducted | HH860E2S11 | CTM60D5CHS1 |  | 53500 | 15.2 | 11 | 8.1 | 55000 | 40000 | 72.73% | 2
214777204 | 4.46 | Yes | YORK | HRCU-A-CB (Split System: Heat Pump with Remote Outdoor Unit-Air-Source) | Centrally-Ducted | HH860E2S11 | CV602C*A+TXV | TM9E100C20MP12 | 53500 | 19 | 11 | 8.5 | 53000 | 39500 | 74.53% | 2
214777213 | 4.46 | Yes | YORK | HRCU-A-CB (Split System: Heat Pump with Remote Outdoor Unit-Air-Source) | Centrally-Ducted | HH860E2S11 | CV602C*A+TXV | TMLE100C20MP11 | 53500 | 19 | 11 | 8.5 | 53000 | 39500 | 74.53% | 2
214609014 | 4.46 | Yes | YORK | HRCU-A-CB (Split System: Heat Pump with Remote Outdoor Unit-Air-Source) | Centrally-Ducted | HH860E2S11 | CTF60C5CHS1 | Y91E080C20SMPS1 | 53500 | 18 | 11 | 8.5 | 54000 | 39000 | 72.22% | 2
214609019 | 4.46 | Yes | YORK | HRCU-A-CB (Split System: Heat Pump with Remote Outdoor Unit-Air-Source) | Centrally-Ducted | HH860E2S11 | CTM60D5CHS1 | Y91E120D20SMPS1 | 53500 | 18 | 11.7 | 8.5 | 53500 | 39000 | 72.9% | 2
214395683 | 4.46 | Yes | YORK | HRCU-A-CB (Split System: Heat Pump with Remote Outdoor Unit-Air-Source) | Centrally-Ducted | HH860E2S11 | CTF60C5CHS1 | TM8Y100C20MP11 | 53500 | 19 | 11 | 8.5 | 55000 | 40000 | 72.73% | 2
214395889 | 4.46 | Yes | YORK | HRCU-A-CB (Split System: Heat Pump with Remote Outdoor Unit-Air-Source) | Centrally-Ducted | HH860E2S11 | CTF60C5CHS1 | TMLE100C20MP11 | 53500 | 19 | 11 | 8.5 | 55000 | 40000 | 72.73% | 2
214396186 | 4.46 | Yes | YORK | HRCU-A-CB (Split System: Heat Pump with Remote Outdoor Unit-Air-Source) | Centrally-Ducted | HH860E2S11 | CTF60C5CHS1 | TM9E100C20MP12 | 53500 | 19 | 11 | 8.5 | 55000 | 40000 | 72.73% | 2
214395986 | 4.46 | Yes | YORK | HRCU-A-CB (Split System: Heat Pump with Remote Outdoor Unit-Air-Source) | Centrally-Ducted | HH860E2S11 | CTM60C5CHS1 | TM8Y120C20MP11 | 53500 | 19 | 11 | 8.5 | 55000 | 40000 | 72.73% | 2
214395783 | 4.46 | Yes | YORK | HRCU-A-CB (Split System: Heat Pump with Remote Outdoor Unit-Air-Source) | Centrally-Ducted | HH860E2S11 | CTF60C5CHS1 | TM8E080C20MP11 | 53500 | 19 | 11 | 8.5 | 55000 | 40000 | 72.73% | 2
214609018 | 4.46 | Yes | YORK | HRCU-A-CB (Split System: Heat Pump with Remote Outdoor Unit-Air-Source) | Centrally-Ducted | HH860E2S11 | CTF60D5CHS1 | Y91E120D20SMPS1 | 53500 | 18 | 11.7 | 8.5 | 53500 | 39000 | 72.9% | 2
214395784 | 4.46 | Yes | YORK | HRCU-A-CB (Split System: Heat Pump with Remote Outdoor Unit-Air-Source) | Centrally-Ducted | HH860E2S11 | CTF60C5CHS1 | TMLE080C20MP11 | 53500 | 19 | 11 | 8.5 | 55000 | 40000 | 72.73% | 2
214609016 | 4.46 | Yes | YORK | HRCU-A-CB (Split System: Heat Pump with Remote Outdoor Unit-Air-Source) | Centrally-Ducted | HH860E2S11 | CTM60C5CHS1 | Y91E080C20SMPS1 | 53500 | 18 | 11 | 8.5 | 54000 | 39000 | 72.22% | 2
214395686 | 4.46 | Yes | YORK | HRCU-A-CB (Split System: Heat Pump with Remote Outdoor Unit-Air-Source) | Centrally-Ducted | HH860E2S11 | CTF60C5CHS1 | TM9E080C20MP12 | 53500 | 19 | 11 | 8.5 | 55000 | 40000 | 72.73% | 2
214395888 | 4.46 | Yes | YORK | HRCU-A-CB (Split System: Heat Pump with Remote Outdoor Unit-Air-Source) | Centrally-Ducted | HH860E2S11 | CTF60C5CHS1 | TM8E100C20MP11 | 53500 | 19 | 11 | 8.5 | 55000 | 40000 | 72.73% | 2
214395987 | 4.46 | Yes | YORK | HRCU-A-CB (Split System: Heat Pump with Remote Outdoor Unit-Air-Source) | Centrally-Ducted | HH860E2S11 | CTM60C5CHS1 | TM8Y100C20MP11 | 53500 | 19 | 11 | 8.5 | 55000 | 40000 | 72.73% | 2
214396090 | 4.46 | Yes | YORK | HRCU-A-CB (Split System: Heat Pump with Remote Outdoor Unit-Air-Source) | Centrally-Ducted | HH860E2S11 | CTF60D5CHS1 | Y81E130D20SMPS1 | 53500 | 19 | 11.7 | 8.5 | 53500 | 39000 | 72.9% | 2
214396088 | 4.46 | Yes | YORK | HRCU-A-CB (Split System: Heat Pump with Remote Outdoor Unit-Air-Source) | Centrally-Ducted | HH860E2S11 | CTM60C5CHS1 | TM9E100C20MP12 | 53500 | 19 | 11 | 8.5 | 55000 | 40000 | 72.73% | 2
214396188 | 4.46 | Yes | YORK | HRCU-A-CB (Split System: Heat Pump with Remote Outdoor Unit-Air-Source) | Centrally-Ducted | HH860E2S11 | JHE60D5CH2SS1 |  | 53500 | 19 | 12 | 8.5 | 53500 | 38500 | 71.96% | 2
214395891 | 4.46 | Yes | YORK | HRCU-A-CB (Split System: Heat Pump with Remote Outdoor Unit-Air-Source) | Centrally-Ducted | HH860E2S11 | CTM60C5CHS1 | TMLE100C20MP11 | 53500 | 19 | 11 | 8.5 | 55000 | 40000 | 72.73% | 2
214395890 | 4.46 | Yes | YORK | HRCU-A-CB (Split System: Heat Pump with Remote Outdoor Unit-Air-Source) | Centrally-Ducted | HH860E2S11 | CTM60C5CHS1 | TM8E100C20MP11 | 53500 | 19 | 11 | 8.5 | 55000 | 40000 | 72.73% | 2
214395682 | 4.46 | Yes | YORK | HRCU-A-CB (Split System: Heat Pump with Remote Outdoor Unit-Air-Source) | Centrally-Ducted | HH860E2S11 | CTF60C5CHS1 | TM8Y120C20MP11 | 53500 | 19 | 11 | 8.5 | 55000 | 40000 | 72.73% | 2
214776638 | 4.46 | Yes | YORK | HRCU-A-CB (Split System: Heat Pump with Remote Outdoor Unit-Air-Source) | Centrally-Ducted | HH860E2S11 | CV609**A+TXV | TMLE080C20MP11 | 53500 | 19 | 11 | 8.5 | 53000 | 39500 | 74.53% | 2
211717284 | 4.5 | Yes | 1HVAC | HRCU-A-CB (Split System: Heat Pump with Remote Outdoor Unit-Air-Source) | Centrally-Ducted | SC-4860-HP | SC-60-AH |  | 54000 | 15.8 | 10 | 9 | 54000 | 41000 | 75.93% | 1.8
207335068 | 4.5 | Yes | AC PRO.com | HRCU-A-CB (Split System: Heat Pump with Remote Outdoor Unit-Air-Source) | Centrally-Ducted | AUD60W/A-D(U) | AUD60AH2/A-D(U) |  | 54000 | 15.8 | 10 | 9 | 54000 | 41000 | 75.93% | 1.8
211131916 | 4.5 | Yes | AC PRO.com | HRCU-A-CB (Split System: Heat Pump with Remote Outdoor Unit-Air-Source) | Centrally-Ducted | AUD60W/A1-D(U) | AUD60AH2/A1-D(U) |  | 54000 | 15.8 | 10 | 9 | 54000 | 41000 | 75.93% | 1.8
213795609 | 4.5 | Yes | AC PRO.com | HRCU-A-CB (Split System: Heat Pump with Remote Outdoor Unit-Air-Source) | Centrally-Ducted | AUD60W/A*-D(U) | AUD48AH2/A*-D(U) |  | 54000 | 15.8 | 10 | 9 | 54000 | 41000 | 75.93% | 1.8
214020807 | 4.5 | Yes | AC PRO.com | HRCU-A-CB (Split System: Heat Pump with Remote Outdoor Unit-Air-Source) | Centrally-Ducted | AUD60W/A1-D(U) | F,PE*CC7960 |  | 54000 | 15.8 | 10 | 9 | 54000 | 41000 | 75.93% | 1.8
214020993 | 4.5 | Yes | AC PRO.com | HRCU-A-CB (Split System: Heat Pump with Remote Outdoor Unit-Air-Source) | Centrally-Ducted | AUD60W/A1-D(U) | V,N60H245D799+AEFE5* |  | 54000 | 15.8 | 10 | 9 | 54000 | 41000 | 75.93% | 1.8
214021182 | 4.5 | Yes | AC PRO.com | HRCU-A-CB (Split System: Heat Pump with Remote Outdoor Unit-Air-Source) | Centrally-Ducted | AUD60W/A1-D(U) | F,PE*CC9960 |  | 54000 | 15.5 | 10 | 9 | 54000 | 41000 | 75.93% | 1.8
214020992 | 4.5 | Yes | AC PRO.com | HRCU-A-CB (Split System: Heat Pump with Remote Outdoor Unit-Air-Source) | Centrally-Ducted | AUD60W/A1-D(U) | V,N60H210P529+AEFE5* |  | 54000 | 15.8 | 10 | 9 | 54000 | 41000 | 75.93% | 1.8
214020804 | 4.5 | Yes | AC PRO.com | HRCU-A-CB (Split System: Heat Pump with Remote Outdoor Unit-Air-Source) | Centrally-Ducted | AUD60W/A1-D(U) | V60H245D799+AEFE5* |  | 54000 | 15.8 | 10 | 9 | 54000 | 41000 | 75.93% | 1.8
214014372 | 4.5 | Yes | AC PRO.com | HRCU-A-CB (Split System: Heat Pump with Remote Outdoor Unit-Air-Source) | Centrally-Ducted | AUD60W/A1-D(U) | V60H210D199+AEFE5* |  | 54000 | 15.8 | 10 | 9 | 54000 | 41000 | 75.93% | 1.8
214014790 | 4.5 | Yes | AC PRO.com | HRCU-A-CB (Split System: Heat Pump with Remote Outdoor Unit-Air-Source) | Centrally-Ducted | AUD60W/A1-D(U) | V,N60H210D509+AEFE5* |  | 54000 | 15.6 | 10 | 9 | 53500 | 40000 | 74.77% | 1.8
214014788 | 4.5 | Yes | AC PRO.com | HRCU-A-CB (Split System: Heat Pump with Remote Outdoor Unit-Air-Source) | Centrally-Ducted | AUD60W/A1-D(U) | V,N60H210D199+AEFE5* |  | 54000 | 15.8 | 10 | 9 | 54000 | 41000 | 75.93% | 1.8
214020802 | 4.5 | Yes | AC PRO.com | HRCU-A-CB (Split System: Heat Pump with Remote Outdoor Unit-Air-Source) | Centrally-Ducted | AUD60W/A1-D(U) | V60H210P529+AEFE5* |  | 54000 | 15.8 | 10 | 9 | 54000 | 41000 | 75.93% | 1.8
214014786 | 4.5 | Yes | AC PRO.com | HRCU-A-CB (Split System: Heat Pump with Remote Outdoor Unit-Air-Source) | Centrally-Ducted | AUD60W/A1-D(U) | V60H210D509+AEFE5* |  | 54000 | 15.6 | 10 | 9 | 53500 | 40000 | 74.77% | 1.8
207497904 | 4.5 | Yes | ACD | HRCU-A-CB (Split System: Heat Pump with Remote Outdoor Unit-Air-Source) | Centrally-Ducted | FXD-ACD60 | AH260 |  | 54000 | 15.8 | 10 | 9 | 54000 | 41000 | 75.93% | 1.8
211717288 | 4.5 | Yes | ACIQ | HRCU-A-CB (Split System: Heat Pump with Remote Outdoor Unit-Air-Source) | Centrally-Ducted | SC-4860-HP | SC-60-AH |  | 54000 | 15.8 | 10 | 9 | 54000 | 41000 | 75.93% | 1.8
206724407 | 4.5 | Yes | AireForce | HRCU-A-CB (Split System: Heat Pump with Remote Outdoor Unit-Air-Source) | Centrally-Ducted | GXH48-60MSK4DH | GMH**-60MSK4DH1 |  | 54000 | 15.8 | 10 | 9 | 54000 | 41000 | 75.93% | 1.8
206724411 | 4.5 | Yes | AIRTEMP | HRCU-A-CB (Split System: Heat Pump with Remote Outdoor Unit-Air-Source) | Centrally-Ducted | GXH48-60MSK4DH | GMH**-60MSK4DH1 |  | 54000 | 15.8 | 10 | 9 | 54000 | 41000 | 75.93% | 1.8
207709026 | 4.5 | Yes | AMERICAN STANDARD | HRCU-A-CB (Split System: Heat Pump with Remote Outdoor Unit-Air-Source) | Centrally-Ducted | 4A6V0X60A1 | TEM8A0C48V41+TDR |  | 54000 | 19.5 | 12 | 8.5 | 51000 | 37000 | 72.55% | 1.84
208141275 | 4.5 | Yes | American Standard | HRCU-A-CB (Split System: Heat Pump with Remote Outdoor Unit-Air-Source) | Centrally-Ducted | 4TXD2060A10NU** | 4MXA2060A10NU** |  | 54000 | 15.8 | 10 | 9 | 54000 | 41000 | 75.93% | 1.8
207805675 | 4.5 | Yes | AMERICAN STANDARD | HRCU-A-CB (Split System: Heat Pump with Remote Outdoor Unit-Air-Source) | Centrally-Ducted | 4A6V0X60A1 | 4PX*DU60BS3+P0V0D000M50SC+RP |  | 54000 | 19.5 | 12 | 8.2 | 51500 | 39000 | 75.73% | 1.75
207805681 | 4.5 | Yes | AMERICAN STANDARD | HRCU-A-CB (Split System: Heat Pump with Remote Outdoor Unit-Air-Source) | Centrally-Ducted | 4A6V0X60A1 | 4TXCD010DS3+P0V0D000M50SC+RP |  | 54000 | 19.5 | 12 | 8.2 | 51500 | 39000 | 75.73% | 1.75
207805722 | 4.5 | Yes | AMERICAN STANDARD | HRCU-A-CB (Split System: Heat Pump with Remote Outdoor Unit-Air-Source) | Centrally-Ducted | 4A6V8X60A1 | 4PX*DU60BS3+P0V0D000M50SC+RP |  | 54000 | 18 | 12 | 8.2 | 51500 | 39000 | 75.73% | 1.75
207820999 | 4.5 | Yes | AMERICAN STANDARD | HRCU-A-CB (Split System: Heat Pump with Remote Outdoor Unit-Air-Source) | Centrally-Ducted | 4A6V8060A1 | TEM8B0C60V51+TDR |  | 54000 | 18 | 12 | 8.5 | 52000 | 38000 | 73.08% | 1.8
207805727 | 4.5 | Yes | AMERICAN STANDARD | HRCU-A-CB (Split System: Heat Pump with Remote Outdoor Unit-Air-Source) | Centrally-Ducted | 4A6V8X60A1 | 4TXCD010DS3+P0V0D000M50SC+RP |  | 54000 | 18 | 12 | 8.2 | 51500 | 39000 | 75.73% | 1.75
207820993 | 4.5 | Yes | AMERICAN STANDARD | HRCU-A-CB (Split System: Heat Pump with Remote Outdoor Unit-Air-Source) | Centrally-Ducted | 4A6V0X60A1 | TEM8B0C60V51+TDR |  | 54000 | 19.5 | 12 | 8.5 | 51000 | 37000 | 72.55% | 1.84
210636942 | 4.5 | Yes | AMERICAN STANDARD | HRCU-A-CB (Split System: Heat Pump with Remote Outdoor Unit-Air-Source) | Centrally-Ducted | 4A6V8X60A1 | TEM8A0C48V41+TDR |  | 54000 | 18 | 12 | 8.5 | 51000 | 37000 | 72.55% | 1.84
210692079 | 4.5 | Yes | AMERICAN STANDARD | HRCU-A-CB (Split System: Heat Pump with Remote Outdoor Unit-Air-Source) | Centrally-Ducted | 4A6V0X60A1 | 4TXCD010DS3 | S8V2D120M5PCA | 54000 | 19 | 11.7 | 8.2 | 52000 | 39500 | 75.96% | 1.83
210692137 | 4.5 | Yes | AMERICAN STANDARD | HRCU-A-CB (Split System: Heat Pump with Remote Outdoor Unit-Air-Source) | Centrally-Ducted | 4A6V8X60A1 | 4PX*CU60BS3 | S8V2C100M5PCA | 54000 | 18 | 11.7 | 8.2 | 52000 | 40000 | 76.92% | 1.78
210692076 | 4.5 | Yes | AMERICAN STANDARD | HRCU-A-CB (Split System: Heat Pump with Remote Outdoor Unit-Air-Source) | Centrally-Ducted | 4A6V0X60A1 | 4PX*DU60BS3 | S8V2D120M5PCA | 54000 | 19 | 11.7 | 8.2 | 52000 | 39500 | 75.96% | 1.83
210692077 | 4.5 | Yes | AMERICAN STANDARD | HRCU-A-CB (Split System: Heat Pump with Remote Outdoor Unit-Air-Source) | Centrally-Ducted | 4A6V0X60A1 | 4TXCC009DS3 | S8V2C100M5PCA | 54000 | 19 | 11.7 | 8.2 | 52000 | 40000 | 76.92% | 1.78
210692073 | 4.5 | Yes | AMERICAN STANDARD | HRCU-A-CB (Split System: Heat Pump with Remote Outdoor Unit-Air-Source) | Centrally-Ducted | 4A6V0X60A1 | 4PX*CU60BS3 | S8V2C100M5PCA | 54000 | 19 | 11.7 | 8.2 | 52000 | 40000 | 76.92% | 1.78
210692139 | 4.5 | Yes | AMERICAN STANDARD | HRCU-A-CB (Split System: Heat Pump with Remote Outdoor Unit-Air-Source) | Centrally-Ducted | 4A6V8X60A1 | 4PX*DU60BS3 | S8V2D120M5PCA | 54000 | 18 | 11.7 | 8.2 | 52000 | 39500 | 75.96% | 1.83
210692143 | 4.5 | Yes | AMERICAN STANDARD | HRCU-A-CB (Split System: Heat Pump with Remote Outdoor Unit-Air-Source) | Centrally-Ducted | 4A6V8X60A1 | 4TXCD010DS3 | S8V2D120M5PCA | 54000 | 18 | 11.7 | 8.2 | 52000 | 39500 | 75.96% | 1.83
210692141 | 4.5 | Yes | AMERICAN STANDARD | HRCU-A-CB (Split System: Heat Pump with Remote Outdoor Unit-Air-Source) | Centrally-Ducted | 4A6V8X60A1 | 4TXCC009DS3 | S8V2C100M5PCA | 54000 | 18 | 11.7 | 8.2 | 52000 | 40000 | 76.92% | 1.78
210636946 | 4.5 | Yes | AMERICAN STANDARD | HRCU-A-CB (Split System: Heat Pump with Remote Outdoor Unit-Air-Source) | Centrally-Ducted | 4A6V8X60A1 | TEM8B0C60V51+TDR |  | 54000 | 18 | 12 | 8.5 | 51000 | 37000 | 72.55% | 1.84
212391575 | 4.5 | Yes | AMERICAN STANDARD | HRCU-A-CB (Split System: Heat Pump with Remote Outdoor Unit-Air-Source) | Centrally-Ducted | 4A6V7X60A1 | 4TXCD010DS3 | S8V2D120M5PCA | 54000 | 17.1 | 11.7 | 8.2 | 52000 | 39500 | 75.96% | 1.8
212391571 | 4.5 | Yes | AMERICAN STANDARD | HRCU-A-CB (Split System: Heat Pump with Remote Outdoor Unit-Air-Source) | Centrally-Ducted | 4A6V7X60A1 | 4PX*DU60BS3 | S8V2D120M5PCA | 54000 | 17.1 | 11.7 | 8.2 | 52000 | 39500 | 75.96% | 1.8
212391576 | 4.5 | Yes | AMERICAN STANDARD | HRCU-A-CB (Split System: Heat Pump with Remote Outdoor Unit-Air-Source) | Centrally-Ducted | 4A6V7X60A1 | 4TXCD010DS3 | S8V2D120M5PDA | 54000 | 17.1 | 11.7 | 8.2 | 52000 | 39500 | 75.96% | 1.8
211081501 | 4.5 | Yes | AMERICAN STANDARD | HRCU-A-CB (Split System: Heat Pump with Remote Outdoor Unit-Air-Source) | Centrally-Ducted | 4A6V8X60A1 | 4PX*DU60BS3 | S8V2D120M5PDA | 54000 | 18 | 11.7 | 8.2 | 52000 | 39500 | 75.96% | 1.83
211081436 | 4.5 | Yes | AMERICAN STANDARD | HRCU-A-CB (Split System: Heat Pump with Remote Outdoor Unit-Air-Source) | Centrally-Ducted | 4A6V0X60A1 | 4PX*DU60BS3 | S8V2D120M5PDA | 54000 | 19 | 11.7 | 8.2 | 52000 | 39500 | 75.96% | 1.83
211081434 | 4.5 | Yes | AMERICAN STANDARD | HRCU-A-CB (Split System: Heat Pump with Remote Outdoor Unit-Air-Source) | Centrally-Ducted | 4A6V0X60A1 | 4PX*CU60BS3 | S8V2C100M5PDA | 54000 | 19 | 11.7 | 8.2 | 52000 | 40000 | 76.92% | 1.78
211081502 | 4.5 | Yes | AMERICAN STANDARD | HRCU-A-CB (Split System: Heat Pump with Remote Outdoor Unit-Air-Source) | Centrally-Ducted | 4A6V8X60A1 | 4TXCC009DS3 | S8V2C100M5PDA | 54000 | 18 | 11.7 | 8.2 | 52000 | 40000 | 76.92% | 1.78
214655295 | 4.5 | No | AMERICAN STANDARD | HRCU-A-CB (Split System: Heat Pump with Remote Outdoor Unit-Air-Source) | Centrally-Ducted | E4HL5060A1000A | A4AH5V60A1C3 + DF |  | 54000 | 15.2 | 8.2 | 8.1 | 54000 | 38000 | 70.37% | 1.85
211081440 | 4.5 | Yes | AMERICAN STANDARD | HRCU-A-CB (Split System: Heat Pump with Remote Outdoor Unit-Air-Source) | Centrally-Ducted | 4A6V0X60A1 | 4TXCD010DS3 | S8V2D120M5PDA | 54000 | 19 | 11.7 | 8.2 | 52000 | 39500 | 75.96% | 1.83
211081438 | 4.5 | Yes | AMERICAN STANDARD | HRCU-A-CB (Split System: Heat Pump with Remote Outdoor Unit-Air-Source) | Centrally-Ducted | 4A6V0X60A1 | 4TXCC009DS3 | S8V2C100M5PDA | 54000 | 19 | 11.7 | 8.2 | 52000 | 40000 | 76.92% | 1.78
211081504 | 4.5 | Yes | AMERICAN STANDARD | HRCU-A-CB (Split System: Heat Pump with Remote Outdoor Unit-Air-Source) | Centrally-Ducted | 4A6V8X60A1 | 4TXCD010DS3 | S8V2D120M5PDA | 54000 | 18 | 11.7 | 8.2 | 52000 | 39500 | 75.96% | 1.83
212391572 | 4.5 | Yes | AMERICAN STANDARD | HRCU-A-CB (Split System: Heat Pump with Remote Outdoor Unit-Air-Source) | Centrally-Ducted | 4A6V7X60A1 | 4PX*DU60BS3 | S8V2D120M5PDA | 54000 | 17.1 | 11.7 | 8.2 | 52000 | 39500 | 75.96% | 1.8
211081498 | 4.5 | Yes | AMERICAN STANDARD | HRCU-A-CB (Split System: Heat Pump with Remote Outdoor Unit-Air-Source) | Centrally-Ducted | 4A6V8X60A1 | 4PX*CU60BS3 | S8V2C100M5PDA | 54000 | 18 | 11.7 | 8.2 | 52000 | 40000 | 76.92% | 1.78
214671759 | 4.5 | Yes | AMERICAN STANDARD | HRCU-A-CB (Split System: Heat Pump with Remote Outdoor Unit-Air-Source) | Centrally-Ducted | 4A6V7X60A1 | TEM8B0C60V51+TDR+LRP |  | 54000 | 17.1 | 12 | 8.5 | 52000 | 38000 | 73.08% | 1.8
214671752 | 4.5 | Yes | AMERICAN STANDARD | HRCU-A-CB (Split System: Heat Pump with Remote Outdoor Unit-Air-Source) | Centrally-Ducted | 4A6V7X60A1 | TEM8A0C48V41+TDR+LRP |  | 54000 | 17.1 | 12 | 8.5 | 52000 | 38000 | 73.08% | 1.8
214608253 | 4.5 | No | AMERICAN STANDARD | HRCU-A-CB (Split System: Heat Pump with Remote Outdoor Unit-Air-Source) | Centrally-Ducted | E4HL5060A1000A | E4AH5E60A1K30A |  | 54000 | 15.2 | 8.2 | 8.1 | 54000 | 38000 | 70.37% | 1.84
214609724 | 4.5 | Yes | AMERICAN STANDARD | HRCU-A-CB (Split System: Heat Pump with Remote Outdoor Unit-Air-Source) | Centrally-Ducted | 4A6V0X60A1 | H,TG74960 | S8V2C100M5PCA | 54000 | 19 | 11.7 | 8.2 | 50000 | 39500 | 79% | 1.78
214609725 | 4.5 | Yes | AMERICAN STANDARD | HRCU-A-CB (Split System: Heat Pump with Remote Outdoor Unit-Air-Source) | Centrally-Ducted | 4A6V0X60A1 | H,TG74960 | S8V2C100M5PDA | 54000 | 19 | 11.7 | 8.2 | 50000 | 39500 | 79% | 1.78
214609726 | 4.5 | Yes | AMERICAN STANDARD | HRCU-A-CB (Split System: Heat Pump with Remote Outdoor Unit-Air-Source) | Centrally-Ducted | 4A6V0X60A1 | H,TG74960 | S8V2D120M5PCA | 54000 | 19 | 11.7 | 8.2 | 50000 | 39000 | 78% | 1.83
214609727 | 4.5 | Yes | AMERICAN STANDARD | HRCU-A-CB (Split System: Heat Pump with Remote Outdoor Unit-Air-Source) | Centrally-Ducted | 4A6V0X60A1 | H,TG74960 | S8V2D120M5PDA | 54000 | 19 | 11.7 | 8.2 | 50000 | 39000 | 78% | 1.83
214253516 | 4.5 | Yes | AMERICAN STANDARD | HRCU-A-CB (Split System: Heat Pump with Remote Outdoor Unit-Air-Source) | Centrally-Ducted | 4A6V8X60A1 | 4PX*DU60BS3 | S8V2D120M5PCB | 54000 | 18 | 11.7 | 8.2 | 52000 | 39500 | 75.96% | 1.8
214253526 | 4.5 | Yes | AMERICAN STANDARD | HRCU-A-CB (Split System: Heat Pump with Remote Outdoor Unit-Air-Source) | Centrally-Ducted | 4A6V8X60A1 | 4TXCD010DS3 | S8V2D120M5PDB | 54000 | 18 | 11.7 | 8.2 | 52000 | 39500 | 75.96% | 1.8
214253528 | 4.5 | Yes | AMERICAN STANDARD | HRCU-A-CB (Split System: Heat Pump with Remote Outdoor Unit-Air-Source) | Centrally-Ducted | 4A6V8X60A1 | 4TXCD010DS3 | S8V2D120M5PCB | 54000 | 18 | 11.7 | 8.2 | 52000 | 39500 | 75.96% | 1.8
214253220 | 4.5 | Yes | AMERICAN STANDARD | HRCU-A-CB (Split System: Heat Pump with Remote Outdoor Unit-Air-Source) | Centrally-Ducted | 4A6V0X60A1 | 4TXCD010DS3 | S8V2D120M5PCB | 54000 | 19 | 11.7 | 8.2 | 52000 | 39500 | 75.96% | 1.8
214253212 | 4.5 | Yes | AMERICAN STANDARD | HRCU-A-CB (Split System: Heat Pump with Remote Outdoor Unit-Air-Source) | Centrally-Ducted | 4A6V0X60A1 | 4PX*DU60BS3 | S8V2D120M5PDB | 54000 | 19 | 11.7 | 8.2 | 52000 | 39500 | 75.96% | 1.8
214253214 | 4.5 | Yes | AMERICAN STANDARD | HRCU-A-CB (Split System: Heat Pump with Remote Outdoor Unit-Air-Source) | Centrally-Ducted | 4A6V0X60A1 | 4PX*DU60BS3 | S8V2D120M5PCB | 54000 | 19 | 11.7 | 8.2 | 52000 | 39500 | 75.96% | 1.8
214253514 | 4.5 | Yes | AMERICAN STANDARD | HRCU-A-CB (Split System: Heat Pump with Remote Outdoor Unit-Air-Source) | Centrally-Ducted | 4A6V8X60A1 | 4PX*DU60BS3 | S8V2D120M5PDB | 54000 | 18 | 11.7 | 8.2 | 52000 | 39500 | 75.96% | 1.8
214253222 | 4.5 | Yes | AMERICAN STANDARD | HRCU-A-CB (Split System: Heat Pump with Remote Outdoor Unit-Air-Source) | Centrally-Ducted | 4A6V0X60A1 | 4TXCD010DS3 | S8V2D120M5PDB | 54000 | 19 | 11.7 | 8.2 | 52000 | 39500 | 75.96% | 1.8
214655292 | 4.5 | No | AMERISTAR | HRCU-A-CB (Split System: Heat Pump with Remote Outdoor Unit-Air-Source) | Centrally-Ducted | E4HL5060A1000A | A4AH5V60A1C3 + DF |  | 54000 | 15.2 | 8.2 | 8.1 | 54000 | 38000 | 70.37% | 1.85
211749862 | 4.5 | No | AMERISTAR | HRCU-A-CB (Split System: Heat Pump with Remote Outdoor Unit-Air-Source) | Centrally-Ducted | E4HL5060A1000A | E4AH5E60A1K30A |  | 54000 | 15.2 | 8.2 | 8.1 | 54000 | 38000 | 70.37% | 1.84
212681006 | 4.5 | Yes | AURIAL | HRCU-A-CB (Split System: Heat Pump with Remote Outdoor Unit-Air-Source) | Centrally-Ducted | ARU60-48WADU | ARUD60-24AH2ADU |  | 54000 | 15.8 | 10 | 9 | 54000 | 41000 | 75.93% | 1.8
208130267 | 4.5 | Yes | BOREAL | HRCU-A-CB (Split System: Heat Pump with Remote Outdoor Unit-Air-Source) | Centrally-Ducted | ENVBR60HPJ1OA | ENVBR60HPJ1IB |  | 54000 | 15.8 | 10 | 9 | 54000 | 41000 | 75.93% | 1.8
214584639 | 4.5 | Yes | CHAMPION HEATING AND COOLING | HRCU-A-CB (Split System: Heat Pump with Remote Outdoor Unit-Air-Source) | Centrally-Ducted | HH860E2S11 | CTM60D5CHS1 | Z8ES130D20SMPS1 | 54000 | 19 | 11.7 | 8.5 | 54500 | 39500 | 72.48% | 2
214651100 | 4.5 | Yes | CHAMPION HEATING AND COOLING | HRCU-A-CB (Split System: Heat Pump with Remote Outdoor Unit-Air-Source) | Centrally-Ducted | HH860E2S11 | CTU60D5XHS1+TXV | TMLE130D20MP11 | 54000 | 19 | 11 | 8.5 | 55000 | 40000 | 72.73% | 2
214651085 | 4.5 | Yes | CHAMPION HEATING AND COOLING | HRCU-A-CB (Split System: Heat Pump with Remote Outdoor Unit-Air-Source) | Centrally-Ducted | HH860E2S11 | CTU60D5XHS1+TXV | TM8E130D20MP11 | 54000 | 19 | 11 | 8.5 | 55000 | 40000 | 72.73% | 2
214397610 | 4.5 | Yes | CHAMPION HEATING AND COOLING | HRCU-A-CB (Split System: Heat Pump with Remote Outdoor Unit-Air-Source) | Centrally-Ducted | HH860E2S11 | CTM60D5CHS1 | TMLE130D20MP11 | 54000 | 19 | 11 | 8.5 | 55000 | 40000 | 72.73% | 2
214397605 | 4.5 | Yes | CHAMPION HEATING AND COOLING | HRCU-A-CB (Split System: Heat Pump with Remote Outdoor Unit-Air-Source) | Centrally-Ducted | HH860E2S11 | CTM60D5CHS1 | TM8E130D20MP11 | 54000 | 19 | 11 | 8.5 | 55000 | 40000 | 72.73% | 2
214606569 | 4.5 | Yes | CHAMPION HEATING AND COOLING | HRCU-A-C (Split System: Heat Pump with Remote Outdoor Unit with No Indoor Fan --Air Source) | Centrally-Ducted | HH860E2S11 | CTF60D5CHS1 |  | 54000 | 15.2 | 11 | 8.1 | 55000 | 40000 | 72.73% | 2
214606571 | 4.5 | Yes | CHAMPION HEATING AND COOLING | HRCU-A-C (Split System: Heat Pump with Remote Outdoor Unit with No Indoor Fan --Air Source) | Centrally-Ducted | HH860E2S11 | CTF60C5CHS1 |  | 54000 | 15.2 | 11 | 8.1 | 55000 | 40000 | 72.73% | 2
214606547 | 4.5 | Yes | CHAMPION HEATING AND COOLING | HRCU-A-C (Split System: Heat Pump with Remote Outdoor Unit with No Indoor Fan --Air Source) | Centrally-Ducted | HH860E2S11 | CTM60C5CHS1 |  | 54000 | 15.2 | 11 | 8.1 | 55000 | 40000 | 72.73% | 2
214395398 | 4.5 | Yes | CHAMPION HEATING AND COOLING | HRCU-A-CB (Split System: Heat Pump with Remote Outdoor Unit-Air-Source) | Centrally-Ducted | HH860E2S11 | JHC60C5CH2SS1 |  | 54000 | 19 | 11.7 | 9 | 54000 | 38500 | 71.3% | 2
214396753 | 4.5 | Yes | CHAMPION HEATING AND COOLING | HRCU-A-CB (Split System: Heat Pump with Remote Outdoor Unit-Air-Source) | Centrally-Ducted | HH860E2S11 | CTF60D5CHS1 | TMLE130D20MP11 | 54000 | 19 | 11 | 8.5 | 55000 | 40000 | 72.73% | 2
214396748 | 4.5 | Yes | CHAMPION HEATING AND COOLING | HRCU-A-CB (Split System: Heat Pump with Remote Outdoor Unit-Air-Source) | Centrally-Ducted | HH860E2S11 | CTF60D5CHS1 | TM8E130D20MP11 | 54000 | 19 | 11 | 8.5 | 55000 | 40000 | 72.73% | 2
214651075 | 4.5 | Yes | COLEMAN | HRCU-A-CB (Split System: Heat Pump with Remote Outdoor Unit-Air-Source) | Centrally-Ducted | HH860E2S11 | CTU60D5XHS1+TXV | TM8E130D20MP11 | 54000 | 19 | 11 | 8.5 | 55000 | 40000 | 72.73% | 2
214584636 | 4.5 | Yes | COLEMAN | HRCU-A-CB (Split System: Heat Pump with Remote Outdoor Unit-Air-Source) | Centrally-Ducted | HH860E2S11 | CTM60D5CHS1 | Z8ES130D20SMPS1 | 54000 | 19 | 11.7 | 8.5 | 54500 | 39500 | 72.48% | 2
214651091 | 4.5 | Yes | COLEMAN | HRCU-A-CB (Split System: Heat Pump with Remote Outdoor Unit-Air-Source) | Centrally-Ducted | HH860E2S11 | CTU60D5XHS1+TXV | TMLE130D20MP11 | 54000 | 19 | 11 | 8.5 | 55000 | 40000 | 72.73% | 2
214397602 | 4.5 | Yes | COLEMAN | HRCU-A-CB (Split System: Heat Pump with Remote Outdoor Unit-Air-Source) | Centrally-Ducted | HH860E2S11 | CTM60D5CHS1 | TM8E130D20MP11 | 54000 | 19 | 11 | 8.5 | 55000 | 40000 | 72.73% | 2
214397607 | 4.5 | Yes | COLEMAN | HRCU-A-CB (Split System: Heat Pump with Remote Outdoor Unit-Air-Source) | Centrally-Ducted | HH860E2S11 | CTM60D5CHS1 | TMLE130D20MP11 | 54000 | 19 | 11 | 8.5 | 55000 | 40000 | 72.73% | 2
214606552 | 4.5 | Yes | COLEMAN | HRCU-A-C (Split System: Heat Pump with Remote Outdoor Unit with No Indoor Fan --Air Source) | Centrally-Ducted | HH860E2S11 | CTF60C5CHS1 |  | 54000 | 15.2 | 11 | 8.1 | 55000 | 40000 | 72.73% | 2
214606567 | 4.5 | Yes | COLEMAN | HRCU-A-C (Split System: Heat Pump with Remote Outdoor Unit with No Indoor Fan --Air Source) | Centrally-Ducted | HH860E2S11 | CTM60C5CHS1 |  | 54000 | 15.2 | 11 | 8.1 | 55000 | 40000 | 72.73% | 2
214606548 | 4.5 | Yes | COLEMAN | HRCU-A-C (Split System: Heat Pump with Remote Outdoor Unit with No Indoor Fan --Air Source) | Centrally-Ducted | HH860E2S11 | CTF60D5CHS1 |  | 54000 | 15.2 | 11 | 8.1 | 55000 | 40000 | 72.73% | 2
214395388 | 4.5 | Yes | COLEMAN | HRCU-A-CB (Split System: Heat Pump with Remote Outdoor Unit-Air-Source) | Centrally-Ducted | HH860E2S11 | JHC60C5CH2SS1 |  | 54000 | 19 | 11.7 | 9 | 54000 | 38500 | 71.3% | 2
214396750 | 4.5 | Yes | COLEMAN | HRCU-A-CB (Split System: Heat Pump with Remote Outdoor Unit-Air-Source) | Centrally-Ducted | HH860E2S11 | CTF60D5CHS1 | TMLE130D20MP11 | 54000 | 19 | 11 | 8.5 | 55000 | 40000 | 72.73% | 2
214396745 | 4.5 | Yes | COLEMAN | HRCU-A-CB (Split System: Heat Pump with Remote Outdoor Unit-Air-Source) | Centrally-Ducted | HH860E2S11 | CTF60D5CHS1 | TM8E130D20MP11 | 54000 | 19 | 11 | 8.5 | 55000 | 40000 | 72.73% | 2
207335559 | 4.5 | Yes | CONTINENTAL | HRCU-A-CB (Split System: Heat Pump with Remote Outdoor Unit-Air-Source) | Centrally-Ducted | CS18HV48A60 | CPFX48A60A |  | 54000 | 15.8 | 10 | 9 | 54000 | 41000 | 75.93% | 1.8
212404684 | 4.5 | Yes | CONTINENTAL | HRCU-A-CB (Split System: Heat Pump with Remote Outdoor Unit-Air-Source) | Centrally-Ducted | WSEHV4860RA1-C | H,DE50960 | WPV100T5BA | 54000 | 16 | 10 | 8.5 | 58000 | 41000 | 70.69% | 1.8
211624980 | 4.5 | Yes | CONTINENTAL | HRCU-A-CB (Split System: Heat Pump with Remote Outdoor Unit-Air-Source) | Centrally-Ducted | WSEHV4860RA1-C | CPFX48A60A |  | 54000 | 15.8 | 10 | 9 | 54000 | 41000 | 75.93% | 1.8
212404681 | 4.5 | Yes | CONTINENTAL | HRCU-A-CB (Split System: Heat Pump with Remote Outdoor Unit-Air-Source) | Centrally-Ducted | WSEHV4860RA1-C | H,DE50960 | WPV090T5BA | 54000 | 16 | 10 | 8.5 | 58000 | 41000 | 70.69% | 1.8
212404683 | 4.5 | Yes | CONTINENTAL | HRCU-A-CB (Split System: Heat Pump with Remote Outdoor Unit-Air-Source) | Centrally-Ducted | WSEHV4860RA1-C | H,DE50960 | WUV100T5BA | 54000 | 16 | 10 | 8.5 | 58000 | 41000 | 70.69% | 1.8
212404682 | 4.5 | Yes | CONTINENTAL | HRCU-A-CB (Split System: Heat Pump with Remote Outdoor Unit-Air-Source) | Centrally-Ducted | WSEHV4860RA1-C | H,DE50960 | WUV090T5BA | 54000 | 16 | 10 | 8.5 | 58000 | 41000 | 70.69% | 1.8
212404690 | 4.5 | Yes | CONTINENTAL | HRCU-A-CB (Split System: Heat Pump with Remote Outdoor Unit-Air-Source) | Centrally-Ducted | CS18HV48A60 | H,DE50960 | WUV090T5BA | 54000 | 16 | 10 | 8.5 | 58000 | 41000 | 70.69% | 1.8
212404691 | 4.5 | Yes | CONTINENTAL | HRCU-A-CB (Split System: Heat Pump with Remote Outdoor Unit-Air-Source) | Centrally-Ducted | CS18HV48A60 | H,DE50960 | WUV100T5BA | 54000 | 16 | 10 | 8.5 | 58000 | 41000 | 70.69% | 1.8
212404692 | 4.5 | Yes | CONTINENTAL | HRCU-A-CB (Split System: Heat Pump with Remote Outdoor Unit-Air-Source) | Centrally-Ducted | CS18HV48A60 | H,DE50960 | WPV100T5BA | 54000 | 16 | 10 | 8.5 | 58000 | 41000 | 70.69% | 1.8
212404689 | 4.5 | Yes | CONTINENTAL | HRCU-A-CB (Split System: Heat Pump with Remote Outdoor Unit-Air-Source) | Centrally-Ducted | CS18HV48A60 | H,DE50960 | WPV090T5BA | 54000 | 16 | 10 | 8.5 | 58000 | 41000 | 70.69% | 1.8
211717292 | 4.5 | Yes | DIYCOOL | HRCU-A-CB (Split System: Heat Pump with Remote Outdoor Unit-Air-Source) | Centrally-Ducted | SC-4860-HP | SC-60-AH |  | 54000 | 15.8 | 10 | 9 | 54000 | 41000 | 75.93% | 1.8
202110527 | 4.5 | Yes | ECOER | HRCU-A-CB (Split System: Heat Pump with Remote Outdoor Unit-Air-Source) | Centrally-Ducted | EODA18H-4860 | EAHATN-60 |  | 54000 | 15.5 | 10 | 8.5 | 54000 | 38500 | 71.3% | 1.9
207861760 | 4.5 | No | ECOER | HRCU-A-CB (Split System: Heat Pump with Remote Outdoor Unit-Air-Source) | Centrally-Ducted | EODA18H-4860B | EAHATN-60B |  | 54000 | 17 | 10 | 9 | 55000 | 38500 | 70% | 1.9
214303511 | 4.5 | No | ECOER | HRCU-A-CB (Split System: Heat Pump with Remote Outdoor Unit-Air-Source) | Centrally-Ducted | EODA19H-4860A | EAHATN-60B |  | 54000 | 18.5 | 11.7 | 9.5 | 55000 | 38500 | 70% | 1.9
214660542 | 4.5 | No | ECOER | HRCU-A-CB (Split System: Heat Pump with Remote Outdoor Unit-Air-Source) | Centrally-Ducted | EODA19H-4860AA* | EAHATN-60BA* |  | 54000 | 18.5 | 11.7 | 9.5 | 55000 | 38500 | 70% | 1.9
213352688 | 4.5 | No | ECOER | HRCU-A-CB (Split System: Heat Pump with Remote Outdoor Unit-Air-Source) | Centrally-Ducted | EODA18H-4860B | EAHATN-60 |  | 54000 | 16 | 10 | 8.8 | 55000 | 38500 | 70% | 1.9
214608225 | 4.5 | No | ECOER | HRCU-A-CB (Split System: Heat Pump with Remote Outdoor Unit-Air-Source) | Centrally-Ducted | EODA18H-4860BAA | EAHATN-60BAA |  | 54000 | 17 | 10 | 9 | 55000 | 38500 | 70% | 1.9
214608237 | 4.5 | No | ECOER | HRCU-A-CB (Split System: Heat Pump with Remote Outdoor Unit-Air-Source) | Centrally-Ducted | EODA18H-4860BAA | EAHATN-60 |  | 54000 | 16 | 10 | 8.8 | 55000 | 38500 | 70% | 1.9
214608235 | 4.5 | Yes | ECOER | HRCU-A-CB (Split System: Heat Pump with Remote Outdoor Unit-Air-Source) | Centrally-Ducted | EODA18H-4860 | EAHATN-60BAA |  | 54000 | 16 | 10 | 8.5 | 54000 | 38500 | 71.3% | 1.9
211887782 | 4.5 | Yes | ECOER | HRCU-A-CB (Split System: Heat Pump with Remote Outdoor Unit-Air-Source) | Centrally-Ducted | EODA18H-4860 | EAHATN-60B |  | 54000 | 16 | 10 | 8.5 | 54000 | 38500 | 71.3% | 1.9
214651082 | 4.5 | Yes | FRASER-JOHNSTON | HRCU-A-CB (Split System: Heat Pump with Remote Outdoor Unit-Air-Source) | Centrally-Ducted | HH860E2S11 | CTU60D5XHS1+TXV | TM8E130D20MP11 | 54000 | 19 | 11 | 8.5 | 55000 | 40000 | 72.73% | 2
214651097 | 4.5 | Yes | FRASER-JOHNSTON | HRCU-A-CB (Split System: Heat Pump with Remote Outdoor Unit-Air-Source) | Centrally-Ducted | HH860E2S11 | CTU60D5XHS1+TXV | TMLE130D20MP11 | 54000 | 19 | 11 | 8.5 | 55000 | 40000 | 72.73% | 2
214584638 | 4.5 | Yes | FRASER-JOHNSTON | HRCU-A-CB (Split System: Heat Pump with Remote Outdoor Unit-Air-Source) | Centrally-Ducted | HH860E2S11 | CTM60D5CHS1 | Z8ES130D20SMPS1 | 54000 | 19 | 11.7 | 8.5 | 54500 | 39500 | 72.48% | 2
214397604 | 4.5 | Yes | FRASER-JOHNSTON | HRCU-A-CB (Split System: Heat Pump with Remote Outdoor Unit-Air-Source) | Centrally-Ducted | HH860E2S11 | CTM60D5CHS1 | TM8E130D20MP11 | 54000 | 19 | 11 | 8.5 | 55000 | 40000 | 72.73% | 2
214397609 | 4.5 | Yes | FRASER-JOHNSTON | HRCU-A-CB (Split System: Heat Pump with Remote Outdoor Unit-Air-Source) | Centrally-Ducted | HH860E2S11 | CTM60D5CHS1 | TMLE130D20MP11 | 54000 | 19 | 11 | 8.5 | 55000 | 40000 | 72.73% | 2
214606554 | 4.5 | Yes | FRASER-JOHNSTON | HRCU-A-C (Split System: Heat Pump with Remote Outdoor Unit with No Indoor Fan --Air Source) | Centrally-Ducted | HH860E2S11 | CTM60C5CHS1 |  | 54000 | 15.2 | 11 | 8.1 | 55000 | 40000 | 72.73% | 2
214606537 | 4.5 | Yes | FRASER-JOHNSTON | HRCU-A-C (Split System: Heat Pump with Remote Outdoor Unit with No Indoor Fan --Air Source) | Centrally-Ducted | HH860E2S11 | CTF60C5CHS1 |  | 54000 | 15.2 | 11 | 8.1 | 55000 | 40000 | 72.73% | 2
214606533 | 4.5 | Yes | FRASER-JOHNSTON | HRCU-A-C (Split System: Heat Pump with Remote Outdoor Unit with No Indoor Fan --Air Source) | Centrally-Ducted | HH860E2S11 | CTF60D5CHS1 |  | 54000 | 15.2 | 11 | 8.1 | 55000 | 40000 | 72.73% | 2
214395401 | 4.5 | Yes | FRASER-JOHNSTON | HRCU-A-CB (Split System: Heat Pump with Remote Outdoor Unit-Air-Source) | Centrally-Ducted | HH860E2S11 | JHC60C5CH2SS1 |  | 54000 | 19 | 11.7 | 9 | 54000 | 38500 | 71.3% | 2
214396752 | 4.5 | Yes | FRASER-JOHNSTON | HRCU-A-CB (Split System: Heat Pump with Remote Outdoor Unit-Air-Source) | Centrally-Ducted | HH860E2S11 | CTF60D5CHS1 | TMLE130D20MP11 | 54000 | 19 | 11 | 8.5 | 55000 | 40000 | 72.73% | 2
214396747 | 4.5 | Yes | FRASER-JOHNSTON | HRCU-A-CB (Split System: Heat Pump with Remote Outdoor Unit-Air-Source) | Centrally-Ducted | HH860E2S11 | CTF60D5CHS1 | TM8E130D20MP11 | 54000 | 19 | 11 | 8.5 | 55000 | 40000 | 72.73% | 2
208127836 | 4.5 | Yes | Frigidaire | HRCU-A-CB (Split System: Heat Pump with Remote Outdoor Unit-Air-Source) | Centrally-Ducted | GXH48-60MSK4DH | GMH**-60MSK4DH1 |  | 54000 | 15.8 | 10 | 9 | 54000 | 41000 | 75.93% | 1.8
206753162 | 4.5 | Yes | GE Appliances | HRCU-A-CB (Split System: Heat Pump with Remote Outdoor Unit-Air-Source) | Centrally-Ducted | AUH4860ZGDA* | UUY60ZGDAB* |  | 54000 | 15.8 | 10 | 9 | 54000 | 41000 | 75.93% | 1.8
207590959 | 4.5 | Yes | GE Appliances | HRCU-A-CB (Split System: Heat Pump with Remote Outdoor Unit-Air-Source) | Centrally-Ducted | AUH4860ZGDA* | TUY60ZPDA |  | 54000 | 15.8 | 10 | 9 | 54000 | 41000 | 75.93% | 1.8
207764686 | 4.5 | Yes | GE Appliances | HRCU-A-CB (Split System: Heat Pump with Remote Outdoor Unit-Air-Source) | Centrally-Ducted | AUH4860ZGDA* | F,PE*CC7960 |  | 54000 | 15.2 | 10 | 9 | 52000 | 40000 | 76.92% | 1.8
207764687 | 4.5 | Yes | GE Appliances | HRCU-A-CB (Split System: Heat Pump with Remote Outdoor Unit-Air-Source) | Centrally-Ducted | AUH4860ZGDA* | F,PE*UU1960 |  | 54000 | 15.2 | 10 | 9 | 52000 | 40000 | 76.92% | 1.8
213360161 | 4.5 | Yes | GE Appliances | HRCU-A-CB (Split System: Heat Pump with Remote Outdoor Unit-Air-Source) | Centrally-Ducted | AUH4860ZGDA* | FG52960+AEFE5* |  | 54000 | 15.5 | 10 | 9 | 52000 | 40500 | 77.88% | 1.8
213352480 | 4.5 | Yes | GE Appliances | HRCU-A-CB (Split System: Heat Pump with Remote Outdoor Unit-Air-Source) | Centrally-Ducted | AUH4860ZGDA* | HG52960+AEFE5* |  | 54000 | 15.5 | 10 | 9 | 52000 | 40500 | 77.88% | 1.8
213352479 | 4.5 | Yes | GE Appliances | HRCU-A-CB (Split System: Heat Pump with Remote Outdoor Unit-Air-Source) | Centrally-Ducted | AUH4860ZGDA* | PL60H210P529+AEFE5* |  | 54000 | 15.5 | 10 | 9 | 52000 | 40500 | 77.88% | 1.8
214312491 | 4.5 | Yes | GE Appliances | HRCU-A-CB (Split System: Heat Pump with Remote Outdoor Unit-Air-Source) | Centrally-Ducted | AUH4860ZGDA* | L(E,G)M60E4 |  | 54000 | 15.2 | 10 | 8.5 | 54000 | 41000 | 75.93% | 1.8
208127830 | 4.5 | Yes | Gibson | HRCU-A-CB (Split System: Heat Pump with Remote Outdoor Unit-Air-Source) | Centrally-Ducted | GXH48-60MSK4DH | GMH**-60MSK4DH1 |  | 54000 | 15.8 | 10 | 9 | 54000 | 41000 | 75.93% | 1.8
206249118 | 4.5 | Yes | GREE | HRCU-A-CB (Split System: Heat Pump with Remote Outdoor Unit-Air-Source) | Centrally-Ducted | GUD60W/A-D(U) | GUD60AH2/A-D(U) |  | 54000 | 15.8 | 10 | 9 | 54000 | 41000 | 75.93% | 1.8
207256442 | 4.5 | Yes | GREE | HRCU-A-CB (Split System: Heat Pump with Remote Outdoor Unit-Air-Source) | Centrally-Ducted | FLEXX60HP230V1AO | FLEXX60HP230V1BH |  | 54000 | 15.8 | 10 | 9 | 54000 | 41000 | 75.93% | 1.8
213088355 | 4.5 | Yes | GREE | HRCU-A-CB (Split System: Heat Pump with Remote Outdoor Unit-Air-Source) | Centrally-Ducted | FLEXX60HP230V1AO | V,R60H210P529+AEFE5* |  | 54000 | 15.8 | 10 | 9 | 54000 | 41000 | 75.93% | 1.8
213088356 | 4.5 | Yes | GREE | HRCU-A-CB (Split System: Heat Pump with Remote Outdoor Unit-Air-Source) | Centrally-Ducted | FLEXX60HP230V1AO | H,RG52960+AEFE5* |  | 54000 | 15.8 | 10 | 9 | 54000 | 41000 | 75.93% | 1.8
212924813 | 4.5 | Yes | GREE | HRCU-A-CB (Split System: Heat Pump with Remote Outdoor Unit-Air-Source) | Centrally-Ducted | FLEXX60HP230V1AO | ENVBR60HPJ1IB |  | 54000 | 15.8 | 10 | 9 | 54000 | 41000 | 75.93% | 1.8
214056987 | 4.5 | Yes | GREE | HRCU-A-CB (Split System: Heat Pump with Remote Outdoor Unit-Air-Source) | Centrally-Ducted | FLEXX60HP230V1AO | L(E,G)M60E4 |  | 54000 | 15.8 | 10.4 | 9 | 54000 | 41000 | 75.93% | 1.8
214568857 | 4.5 | Yes | GREE | HRCU-A-CB (Split System: Heat Pump with Remote Outdoor Unit-Air-Source) | Centrally-Ducted | GUD60W2/NHE-D(U) | GUD60AH2/E-D(U) |  | 54000 | 16 | 11 | 9 | 54000 | 45000 | 83.33% | 1.8
214384711 | 4.5 | Yes | GREE | HRCU-A-CB (Split System: Heat Pump with Remote Outdoor Unit-Air-Source) | Centrally-Ducted | FLEXX60HP230V1AO | A60VHC+TXV+AEFE5* |  | 54000 | 15.2 | 10 | 9 | 54000 | 41000 | 75.93% | 1.8
214056988 | 4.5 | Yes | GREE | HRCU-A-CB (Split System: Heat Pump with Remote Outdoor Unit-Air-Source) | Centrally-Ducted | FLEXX60HP230V1AO | L(E,G)M60I4 |  | 54000 | 15.8 | 10.3 | 9 | 54000 | 41000 | 75.93% | 1.8
214056986 | 4.5 | Yes | GREE | HRCU-A-CB (Split System: Heat Pump with Remote Outdoor Unit-Air-Source) | Centrally-Ducted | FLEXX60HP230V1AO | L(E,G)M60D4 |  | 54000 | 15.8 | 10.3 | 9 | 54000 | 41000 | 75.93% | 1.8
214056989 | 4.5 | Yes | GREE | HRCU-A-CB (Split System: Heat Pump with Remote Outdoor Unit-Air-Source) | Centrally-Ducted | FLEXX60HP230V1AO | L(E,G)M60J4 |  | 54000 | 15.8 | 10.4 | 9 | 54000 | 41000 | 75.93% | 1.8
213307048 | 4.5 | Yes | GREE | HRCU-A-CB (Split System: Heat Pump with Remote Outdoor Unit-Air-Source) | Centrally-Ducted | FLEXX60HP230V1AO | V60H210P529+AEFE5* |  | 54000 | 15.8 | 10 | 9 | 54000 | 41000 | 75.93% | 1.8
213306947 | 4.5 | Yes | GREE | HRCU-A-CB (Split System: Heat Pump with Remote Outdoor Unit-Air-Source) | Centrally-Ducted | FLEXX60HP230V1AO | HG52960+AEFE5* |  | 54000 | 15.8 | 10 | 9 | 54000 | 41000 | 75.93% | 1.8
213145604 | 4.5 | Yes | GREE | HRCU-A-CB (Split System: Heat Pump with Remote Outdoor Unit-Air-Source) | Centrally-Ducted | FLEXX60HP230V1AO | PL60H210P529+AEFE5* |  | 54000 | 15.8 | 10 | 9 | 54000 | 41000 | 75.93% | 1.8
207698172 | 4.5 | Yes | Honeywell | HRCU-A-CB (Split System: Heat Pump with Remote Outdoor Unit-Air-Source) | Centrally-Ducted | HOH16S-60AA | HVTAN-60A |  | 54000 | 15.2 | 10 | 8.5 | 54000 | 38000 | 70.37% | 1.9
208480449 | 4.5 | Yes | Honeywell | HRCU-A-CB (Split System: Heat Pump with Remote Outdoor Unit-Air-Source) | Centrally-Ducted | HSH17S-60AAA | HVTAN-60SA |  | 54000 | 15.8 | 10 | 9 | 54000 | 41000 | 75.93% | 1.8
207742358 | 4.5 | Yes | Invertercool | HRCU-A-CB (Split System: Heat Pump with Remote Outdoor Unit-Air-Source) | Centrally-Ducted | COH16S-60AA | CVTAN-60A |  | 54000 | 15.2 | 10 | 8.5 | 54000 | 38000 | 70.37% | 1.9
214651104 | 4.5 | Yes | JOHNSON CONTROLS | HRCU-A-CB (Split System: Heat Pump with Remote Outdoor Unit-Air-Source) | Centrally-Ducted | HH860E2S11 | CTU60D5XHS1+TXV | TMLE130D20MP11 | 54000 | 19 | 11 | 8.5 | 55000 | 40000 | 72.73% | 2
214584640 | 4.5 | Yes | JOHNSON CONTROLS | HRCU-A-CB (Split System: Heat Pump with Remote Outdoor Unit-Air-Source) | Centrally-Ducted | HH860E2S11 | CTM60D5CHS1 | Z8ES130D20SMPS1 | 54000 | 19 | 11.7 | 8.5 | 54500 | 39500 | 72.48% | 2
214651088 | 4.5 | Yes | JOHNSON CONTROLS | HRCU-A-CB (Split System: Heat Pump with Remote Outdoor Unit-Air-Source) | Centrally-Ducted | HH860E2S11 | CTU60D5XHS1+TXV | TM8E130D20MP11 | 54000 | 19 | 11 | 8.5 | 55000 | 40000 | 72.73% | 2
214397606 | 4.5 | Yes | JOHNSON CONTROLS | HRCU-A-CB (Split System: Heat Pump with Remote Outdoor Unit-Air-Source) | Centrally-Ducted | HH860E2S11 | CTM60D5CHS1 | TM8E130D20MP11 | 54000 | 19 | 11 | 8.5 | 55000 | 40000 | 72.73% | 2
214397611 | 4.5 | Yes | JOHNSON CONTROLS | HRCU-A-CB (Split System: Heat Pump with Remote Outdoor Unit-Air-Source) | Centrally-Ducted | HH860E2S11 | CTM60D5CHS1 | TMLE130D20MP11 | 54000 | 19 | 11 | 8.5 | 55000 | 40000 | 72.73% | 2
214606561 | 4.5 | Yes | JOHNSON CONTROLS | HRCU-A-C (Split System: Heat Pump with Remote Outdoor Unit with No Indoor Fan --Air Source) | Centrally-Ducted | HH860E2S11 | CTF60D5CHS1 |  | 54000 | 15.2 | 11 | 8.1 | 55000 | 40000 | 72.73% | 2
214606565 | 4.5 | Yes | JOHNSON CONTROLS | HRCU-A-C (Split System: Heat Pump with Remote Outdoor Unit with No Indoor Fan --Air Source) | Centrally-Ducted | HH860E2S11 | CTF60C5CHS1 |  | 54000 | 15.2 | 11 | 8.1 | 55000 | 40000 | 72.73% | 2
214396754 | 4.5 | Yes | JOHNSON CONTROLS | HRCU-A-CB (Split System: Heat Pump with Remote Outdoor Unit-Air-Source) | Centrally-Ducted | HH860E2S11 | CTF60D5CHS1 | TMLE130D20MP11 | 54000 | 19 | 11 | 8.5 | 55000 | 40000 | 72.73% | 2
214396749 | 4.5 | Yes | JOHNSON CONTROLS | HRCU-A-CB (Split System: Heat Pump with Remote Outdoor Unit-Air-Source) | Centrally-Ducted | HH860E2S11 | CTF60D5CHS1 | TM8E130D20MP11 | 54000 | 19 | 11 | 8.5 | 55000 | 40000 | 72.73% | 2
214606539 | 4.5 | Yes | JOHNSON CONTROLS | HRCU-A-C (Split System: Heat Pump with Remote Outdoor Unit with No Indoor Fan --Air Source) | Centrally-Ducted | HH860E2S11 | CTM60C5CHS1 |  | 54000 | 15.2 | 11 | 8.1 | 55000 | 40000 | 72.73% | 2
214395395 | 4.5 | Yes | JOHNSON CONTROLS | HRCU-A-CB (Split System: Heat Pump with Remote Outdoor Unit-Air-Source) | Centrally-Ducted | HH860E2S11 | JHC60C5CH2SS1 |  | 54000 | 19 | 11.7 | 9 | 54000 | 38500 | 71.3% | 2
206414278 | 4.5 | Yes | KINGHOME | HRCU-A-CB (Split System: Heat Pump with Remote Outdoor Unit-Air-Source) | Centrally-Ducted | KU60UHO | KU60UH2I |  | 54000 | 15.8 | 10 | 9 | 54000 | 41000 | 75.93% | 1.8
206726720 | 4.5 | Yes | LBG Products | HRCU-A-CB (Split System: Heat Pump with Remote Outdoor Unit-Air-Source) | Centrally-Ducted | LCH48060DO | LCH60DGHNI |  | 54000 | 15.8 | 10 | 9 | 54000 | 41000 | 75.93% | 1.8
209095667 | 4.5 | Yes | LENNOX | HRCU-A-CB (Split System: Heat Pump with Remote Outdoor Unit-Air-Source) | Centrally-Ducted | LISC048060-200U432 | LIAH060-200U432-1 |  | 54000 | 15.8 | 10 | 9 | 54000 | 41000 | 75.93% | 1.8
214651079 | 4.5 | Yes | LUXAIRE | HRCU-A-CB (Split System: Heat Pump with Remote Outdoor Unit-Air-Source) | Centrally-Ducted | HH860E2S11 | CTU60D5XHS1+TXV | TM8E130D20MP11 | 54000 | 19 | 11 | 8.5 | 55000 | 40000 | 72.73% | 2
214651094 | 4.5 | Yes | LUXAIRE | HRCU-A-CB (Split System: Heat Pump with Remote Outdoor Unit-Air-Source) | Centrally-Ducted | HH860E2S11 | CTU60D5XHS1+TXV | TMLE130D20MP11 | 54000 | 19 | 11 | 8.5 | 55000 | 40000 | 72.73% | 2
214584637 | 4.5 | Yes | LUXAIRE | HRCU-A-CB (Split System: Heat Pump with Remote Outdoor Unit-Air-Source) | Centrally-Ducted | HH860E2S11 | CTM60D5CHS1 | Z8ES130D20SMPS1 | 54000 | 19 | 11.7 | 8.5 | 54500 | 39500 | 72.48% | 2
214397603 | 4.5 | Yes | LUXAIRE | HRCU-A-CB (Split System: Heat Pump with Remote Outdoor Unit-Air-Source) | Centrally-Ducted | HH860E2S11 | CTM60D5CHS1 | TM8E130D20MP11 | 54000 | 19 | 11 | 8.5 | 55000 | 40000 | 72.73% | 2
214397608 | 4.5 | Yes | LUXAIRE | HRCU-A-CB (Split System: Heat Pump with Remote Outdoor Unit-Air-Source) | Centrally-Ducted | HH860E2S11 | CTM60D5CHS1 | TMLE130D20MP11 | 54000 | 19 | 11 | 8.5 | 55000 | 40000 | 72.73% | 2
214606545 | 4.5 | Yes | LUXAIRE | HRCU-A-C (Split System: Heat Pump with Remote Outdoor Unit with No Indoor Fan --Air Source) | Centrally-Ducted | HH860E2S11 | CTF60C5CHS1 |  | 54000 | 15.2 | 11 | 8.1 | 55000 | 40000 | 72.73% | 2
214606559 | 4.5 | Yes | LUXAIRE | HRCU-A-C (Split System: Heat Pump with Remote Outdoor Unit with No Indoor Fan --Air Source) | Centrally-Ducted | HH860E2S11 | CTM60C5CHS1 |  | 54000 | 15.2 | 11 | 8.1 | 55000 | 40000 | 72.73% | 2
214606541 | 4.5 | Yes | LUXAIRE | HRCU-A-C (Split System: Heat Pump with Remote Outdoor Unit with No Indoor Fan --Air Source) | Centrally-Ducted | HH860E2S11 | CTF60D5CHS1 |  | 54000 | 15.2 | 11 | 8.1 | 55000 | 40000 | 72.73% | 2
214396746 | 4.5 | Yes | LUXAIRE | HRCU-A-CB (Split System: Heat Pump with Remote Outdoor Unit-Air-Source) | Centrally-Ducted | HH860E2S11 | CTF60D5CHS1 | TM8E130D20MP11 | 54000 | 19 | 11 | 8.5 | 55000 | 40000 | 72.73% | 2
214396751 | 4.5 | Yes | LUXAIRE | HRCU-A-CB (Split System: Heat Pump with Remote Outdoor Unit-Air-Source) | Centrally-Ducted | HH860E2S11 | CTF60D5CHS1 | TMLE130D20MP11 | 54000 | 19 | 11 | 8.5 | 55000 | 40000 | 72.73% | 2
214395405 | 4.5 | Yes | LUXAIRE | HRCU-A-CB (Split System: Heat Pump with Remote Outdoor Unit-Air-Source) | Centrally-Ducted | HH860E2S11 | JHC60C5CH2SS1 |  | 54000 | 19 | 11.7 | 9 | 54000 | 38500 | 71.3% | 2
206724415 | 4.5 | Yes | MAMMOTH | HRCU-A-CB (Split System: Heat Pump with Remote Outdoor Unit-Air-Source) | Centrally-Ducted | GXH48-60MSK4DH | GMH**-60MSK4DH1 |  | 54000 | 15.8 | 10 | 9 | 54000 | 41000 | 75.93% | 1.8
206735344 | 4.5 | Yes | MRCOOL | HRCU-A-CB (Split System: Heat Pump with Remote Outdoor Unit-Air-Source) | Centrally-Ducted | MDUCO18048060 | MDUI18060E |  | 54000 | 15.8 | 10 | 9 | 54000 | 41000 | 75.93% | 1.8
210410120 | 4.5 | Yes | MRCOOL | HRCU-A-CB (Split System: Heat Pump with Remote Outdoor Unit-Air-Source) | Centrally-Ducted | MDUO18048060 | MDUI18060E |  | 54000 | 15.8 | 10 | 9 | 54000 | 41000 | 75.93% | 1.8
207335555 | 4.5 | Yes | NAPOLEON | HRCU-A-CB (Split System: Heat Pump with Remote Outdoor Unit-Air-Source) | Centrally-Ducted | NS18HV48A60 | NPFX48A60A |  | 54000 | 15.8 | 10 | 9 | 54000 | 41000 | 75.93% | 1.8
211624976 | 4.5 | Yes | NAPOLEON | HRCU-A-CB (Split System: Heat Pump with Remote Outdoor Unit-Air-Source) | Centrally-Ducted | WSEHV4860RA1-N | NPFX48A60A |  | 54000 | 15.8 | 10 | 9 | 54000 | 41000 | 75.93% | 1.8
212404686 | 4.5 | Yes | NAPOLEON | HRCU-A-CB (Split System: Heat Pump with Remote Outdoor Unit-Air-Source) | Centrally-Ducted | NS18HV48A60 | H,DE50960 | WUV090T5BA | 54000 | 16 | 10 | 8.5 | 58000 | 41000 | 70.69% | 1.8
212404679 | 4.5 | Yes | NAPOLEON | HRCU-A-CB (Split System: Heat Pump with Remote Outdoor Unit-Air-Source) | Centrally-Ducted | WSEHV4860RA1-N | H,DE50960 | WUV100T5BA | 54000 | 16 | 10 | 8.5 | 58000 | 41000 | 70.69% | 1.8
212404680 | 4.5 | Yes | NAPOLEON | HRCU-A-CB (Split System: Heat Pump with Remote Outdoor Unit-Air-Source) | Centrally-Ducted | WSEHV4860RA1-N | H,DE50960 | WPV100T5BA | 54000 | 16 | 10 | 8.5 | 58000 | 41000 | 70.69% | 1.8
212404678 | 4.5 | Yes | NAPOLEON | HRCU-A-CB (Split System: Heat Pump with Remote Outdoor Unit-Air-Source) | Centrally-Ducted | WSEHV4860RA1-N | H,DE50960 | WUV090T5BA | 54000 | 16 | 10 | 8.5 | 58000 | 41000 | 70.69% | 1.8
212404677 | 4.5 | Yes | NAPOLEON | HRCU-A-CB (Split System: Heat Pump with Remote Outdoor Unit-Air-Source) | Centrally-Ducted | WSEHV4860RA1-N | H,DE50960 | WPV090T5BA | 54000 | 16 | 10 | 8.5 | 58000 | 41000 | 70.69% | 1.8
212404685 | 4.5 | Yes | NAPOLEON | HRCU-A-CB (Split System: Heat Pump with Remote Outdoor Unit-Air-Source) | Centrally-Ducted | NS18HV48A60 | H,DE50960 | WPV090T5BA | 54000 | 16 | 10 | 8.5 | 58000 | 41000 | 70.69% | 1.8
212404687 | 4.5 | Yes | NAPOLEON | HRCU-A-CB (Split System: Heat Pump with Remote Outdoor Unit-Air-Source) | Centrally-Ducted | NS18HV48A60 | H,DE50960 | WUV100T5BA | 54000 | 16 | 10 | 8.5 | 58000 | 41000 | 70.69% | 1.8
212404688 | 4.5 | Yes | NAPOLEON | HRCU-A-CB (Split System: Heat Pump with Remote Outdoor Unit-Air-Source) | Centrally-Ducted | NS18HV48A60 | H,DE50960 | WPV100T5BA | 54000 | 16 | 10 | 8.5 | 58000 | 41000 | 70.69% | 1.8
206724399 | 4.5 | Yes | NORTEK | HRCU-A-CB (Split System: Heat Pump with Remote Outdoor Unit-Air-Source) | Centrally-Ducted | GXH48-60MSK4DH | GMH**-60MSK4DH1 |  | 54000 | 15.8 | 10 | 9 | 54000 | 41000 | 75.93% | 1.8
206724403 | 4.5 | Yes | REZNOR | HRCU-A-CB (Split System: Heat Pump with Remote Outdoor Unit-Air-Source) | Centrally-Ducted | GXH48-60MSK4DH | GMH**-60MSK4DH1 |  | 54000 | 15.8 | 10 | 9 | 54000 | 41000 | 75.93% | 1.8
214655293 | 4.5 | No | RUNTRU | HRCU-A-CB (Split System: Heat Pump with Remote Outdoor Unit-Air-Source) | Centrally-Ducted | E4HL5060A1000A | A4AH5V60A1C3 + DF |  | 54000 | 15.2 | 8.2 | 8.1 | 54000 | 38000 | 70.37% | 1.85
211749853 | 4.5 | No | RUNTRU | HRCU-A-CB (Split System: Heat Pump with Remote Outdoor Unit-Air-Source) | Centrally-Ducted | E4HL5060A1000A | E4AH5E60A1K30A |  | 54000 | 15.2 | 8.2 | 8.1 | 54000 | 38000 | 70.37% | 1.84
211717296 | 4.5 | Yes | Stealth Comfort | HRCU-A-CB (Split System: Heat Pump with Remote Outdoor Unit-Air-Source) | Centrally-Ducted | SC-4860-HP | SC-60-AH |  | 54000 | 15.8 | 10 | 9 | 54000 | 41000 | 75.93% | 1.8
201864499 | 4.5 | Yes | TCL | HRCU-A-CB (Split System: Heat Pump with Remote Outdoor Unit-Air-Source) | Centrally-Ducted | TCE-60HA/DV2O | TCE-60D7HWA/DV2I |  | 54000 | 15.5 | 10 | 8.5 | 54000 | 38500 | 71.3% | 1.9
207698165 | 4.5 | Yes | TCL | HRCU-A-CB (Split System: Heat Pump with Remote Outdoor Unit-Air-Source) | Centrally-Ducted | TCE-60HA/DV2ON | TCE-60D7HWA/DV2I |  | 54000 | 15.2 | 10 | 8.5 | 54000 | 38000 | 70.37% | 1.9
207827119 | 4.5 | No | TCL | HRCU-A-CB (Split System: Heat Pump with Remote Outdoor Unit-Air-Source) | Centrally-Ducted | TCU-60D7HEWA/DV2O | TCU-60D7HWA/DV2I |  | 54000 | 17 | 10 | 9 | 55000 | 38500 | 70% | 1.9
211869251 | 4.5 | Yes | TCL | HRCU-A-CB (Split System: Heat Pump with Remote Outdoor Unit-Air-Source) | Centrally-Ducted | TCE-60HA/DV2O | TCU-60D7HWA/DV2I |  | 54000 | 16 | 10 | 8.5 | 54000 | 38500 | 71.3% | 1.9
211603987 | 4.5 | No | TCL | HRCU-A-CB (Split System: Heat Pump with Remote Outdoor Unit-Air-Source) | Centrally-Ducted | THH60HAI2NAF2U23 | THH60IAI2NAF2H23 |  | 54000 | 15.2 | 8.2 | 8.1 | 54000 | 38000 | 70.37% | 1.84
213352683 | 4.5 | No | TCL | HRCU-A-CB (Split System: Heat Pump with Remote Outdoor Unit-Air-Source) | Centrally-Ducted | TCU-60D7HEWA/DV2O | TCE-60D7HWA/DV2I |  | 54000 | 16 | 10 | 8.8 | 55000 | 38500 | 70% | 1.9
214648647 | 4.5 | No | TCL | HRCU-A-CB (Split System: Heat Pump with Remote Outdoor Unit-Air-Source) | Centrally-Ducted | THH60HAI2NAF2U23 | A4AH5V60A1C3 + DF |  | 54000 | 15.2 | 8.2 | 8.1 | 54000 | 38000 | 70.37% | 1.85
210627722 | 4.5 | Yes | TGM | HRCU-A-CB (Split System: Heat Pump with Remote Outdoor Unit-Air-Source) | Centrally-Ducted | GTS18HN060A | GTA18H060A |  | 54000 | 15.8 | 10 | 9 | 54000 | 41000 | 75.93% | 1.8
206414274 | 4.5 | Yes | TOSOT | HRCU-A-CB (Split System: Heat Pump with Remote Outdoor Unit-Air-Source) | Centrally-Ducted | TU60-48WADU | TUD60-24AH2ADU |  | 54000 | 15.8 | 10 | 9 | 54000 | 41000 | 75.93% | 1.8
209843759 | 4.5 | Yes | TOSOT | HRCU-A-CB (Split System: Heat Pump with Remote Outdoor Unit-Air-Source) | Centrally-Ducted | TU60-24WADU | TUD60-24AH2ADU |  | 54000 | 15.8 | 10 | 9 | 54000 | 41000 | 75.93% | 1.8
213607315 | 4.5 | Yes | TOSOT | HRCU-A-CB (Split System: Heat Pump with Remote Outdoor Unit-Air-Source) | Centrally-Ducted | TU60-24WADU | F,PE*UU1960 |  | 54000 | 15.4 | 10 | 9 | 54000 | 41000 | 75.93% | 1.8
213317994 | 4.5 | Yes | TOSOT | HRCU-A-CB (Split System: Heat Pump with Remote Outdoor Unit-Air-Source) | Centrally-Ducted | TU60-48WADU | F,PE*UU1960 |  | 54000 | 15.4 | 10 | 9 | 54000 | 41000 | 75.93% | 1.8
214731127 | 4.5 | Yes | TOSOT | HRCU-A-CB (Split System: Heat Pump with Remote Outdoor Unit-Air-Source) | Centrally-Ducted | HP-A60/O | HP-A60/I |  | 54000 | 15.8 | 10 | 9 | 54000 | 41000 | 75.93% | 1.8
10511234 | 4.5 | Yes | TRANE | HRCU-A-CB (Split System: Heat Pump with Remote Outdoor Unit-Air-Source) | Centrally-Ducted | 4TWV0060A1 | 4TXCC009DS3 | S9V2C100U5PSB+RP | 54000 | 18.5 | 11.7 | 8.2 | 52000 | 39500 | 75.96% | 1.8
207708987 | 4.5 | Yes | TRANE | HRCU-A-CB (Split System: Heat Pump with Remote Outdoor Unit-Air-Source) | Centrally-Ducted | 4TWV0X60A1 | TEM8A0C48V41+TDR |  | 54000 | 19.5 | 12 | 8.5 | 51000 | 37000 | 72.55% | 1.84
208141272 | 4.5 | Yes | TRANE | HRCU-A-CB (Split System: Heat Pump with Remote Outdoor Unit-Air-Source) | Centrally-Ducted | 4TXD2060A10NU** | 4MXA2060A10NU** |  | 54000 | 15.8 | 10 | 9 | 54000 | 41000 | 75.93% | 1.8
207805585 | 4.5 | Yes | TRANE | HRCU-A-CB (Split System: Heat Pump with Remote Outdoor Unit-Air-Source) | Centrally-Ducted | 4TWV0X60A1 | 4PX*DU60BS3+P0V0D000M50SC+RP |  | 54000 | 19.5 | 12 | 8.2 | 51500 | 39000 | 75.73% | 1.75
207805632 | 4.5 | Yes | TRANE | HRCU-A-CB (Split System: Heat Pump with Remote Outdoor Unit-Air-Source) | Centrally-Ducted | 4TWV8X60A1 | 4PX*DU60BS3+P0V0D000M50SC+RP |  | 54000 | 18 | 12 | 8.2 | 51500 | 39000 | 75.73% | 1.75
207805591 | 4.5 | Yes | TRANE | HRCU-A-CB (Split System: Heat Pump with Remote Outdoor Unit-Air-Source) | Centrally-Ducted | 4TWV0X60A1 | 4TXCD010DS3+P0V0D000M50SC+RP |  | 54000 | 19.5 | 12 | 8.2 | 51500 | 39000 | 75.73% | 1.75
207820953 | 4.5 | Yes | TRANE | HRCU-A-CB (Split System: Heat Pump with Remote Outdoor Unit-Air-Source) | Centrally-Ducted | 4TWV8060A1 | TEM8B0C60V51+TDR |  | 54000 | 18 | 12 | 8.5 | 52000 | 38000 | 73.08% | 1.8
207820957 | 4.5 | Yes | TRANE | HRCU-A-CB (Split System: Heat Pump with Remote Outdoor Unit-Air-Source) | Centrally-Ducted | 4TWV8X60A1 | TEM8B0C60V51+TDR |  | 54000 | 18 | 12 | 8.5 | 51000 | 37000 | 72.55% | 1.84
207805637 | 4.5 | Yes | TRANE | HRCU-A-CB (Split System: Heat Pump with Remote Outdoor Unit-Air-Source) | Centrally-Ducted | 4TWV8X60A1 | 4TXCD010DS3+P0V0D000M50SC+RP |  | 54000 | 18 | 12 | 8.2 | 51500 | 39000 | 75.73% | 1.75
207820947 | 4.5 | Yes | TRANE | HRCU-A-CB (Split System: Heat Pump with Remote Outdoor Unit-Air-Source) | Centrally-Ducted | 4TWV0X60A1 | TEM8B0C60V51+TDR |  | 54000 | 19.5 | 12 | 8.5 | 51000 | 37000 | 72.55% | 1.84
210636927 | 4.5 | Yes | TRANE | HRCU-A-CB (Split System: Heat Pump with Remote Outdoor Unit-Air-Source) | Centrally-Ducted | 4TWV8X60A1 | TEM8A0C48V41+TDR |  | 54000 | 18 | 12 | 8.5 | 51000 | 37000 | 72.55% | 1.84
210691852 | 4.5 | Yes | TRANE | HRCU-A-CB (Split System: Heat Pump with Remote Outdoor Unit-Air-Source) | Centrally-Ducted | 4TWV0X60A1 | 4PX*DU60BS3 | S8V2D120M5PCA | 54000 | 19 | 11.7 | 8.2 | 52000 | 39500 | 75.96% | 1.83
210691921 | 4.5 | Yes | TRANE | HRCU-A-CB (Split System: Heat Pump with Remote Outdoor Unit-Air-Source) | Centrally-Ducted | 4TWV8X60A1 | 4PX*CU60BS3 | S8V2C100M5PCA | 54000 | 18 | 11.7 | 8.2 | 52000 | 40000 | 76.92% | 1.78
210691849 | 4.5 | Yes | TRANE | HRCU-A-CB (Split System: Heat Pump with Remote Outdoor Unit-Air-Source) | Centrally-Ducted | 4TWV0X60A1 | 4PX*CU60BS3 | S8V2C100M5PCA | 54000 | 19 | 11.7 | 8.2 | 52000 | 40000 | 76.92% | 1.78
210691923 | 4.5 | Yes | TRANE | HRCU-A-CB (Split System: Heat Pump with Remote Outdoor Unit-Air-Source) | Centrally-Ducted | 4TWV8X60A1 | 4PX*DU60BS3 | S8V2D120M5PCA | 54000 | 18 | 11.7 | 8.2 | 52000 | 39500 | 75.96% | 1.83
210691927 | 4.5 | Yes | TRANE | HRCU-A-CB (Split System: Heat Pump with Remote Outdoor Unit-Air-Source) | Centrally-Ducted | 4TWV8X60A1 | 4TXCD010DS3 | S8V2D120M5PCA | 54000 | 18 | 11.7 | 8.2 | 52000 | 39500 | 75.96% | 1.83
210691925 | 4.5 | Yes | TRANE | HRCU-A-CB (Split System: Heat Pump with Remote Outdoor Unit-Air-Source) | Centrally-Ducted | 4TWV8X60A1 | 4TXCC009DS3 | S8V2C100M5PCA | 54000 | 18 | 11.7 | 8.2 | 52000 | 40000 | 76.92% | 1.78
210691853 | 4.5 | Yes | TRANE | HRCU-A-CB (Split System: Heat Pump with Remote Outdoor Unit-Air-Source) | Centrally-Ducted | 4TWV0X60A1 | 4TXCC009DS3 | S8V2C100M5PCA | 54000 | 19 | 11.7 | 8.2 | 52000 | 40000 | 76.92% | 1.78
210691855 | 4.5 | Yes | TRANE | HRCU-A-CB (Split System: Heat Pump with Remote Outdoor Unit-Air-Source) | Centrally-Ducted | 4TWV0X60A1 | 4TXCD010DS3 | S8V2D120M5PCA | 54000 | 19 | 11.7 | 8.2 | 52000 | 39500 | 75.96% | 1.83
212391562 | 4.5 | Yes | TRANE | HRCU-A-CB (Split System: Heat Pump with Remote Outdoor Unit-Air-Source) | Centrally-Ducted | 4TWV7X60A1 | 4TXCD010DS3 | S8V2D120M5PCA | 54000 | 17.1 | 11.7 | 8.2 | 52000 | 39500 | 75.96% | 1.8
212391559 | 4.5 | Yes | TRANE | HRCU-A-CB (Split System: Heat Pump with Remote Outdoor Unit-Air-Source) | Centrally-Ducted | 4TWV7X60A1 | 4PX*DU60BS3 | S8V2D120M5PDA | 54000 | 17.1 | 11.7 | 8.2 | 52000 | 39500 | 75.96% | 1.8
212391558 | 4.5 | Yes | TRANE | HRCU-A-CB (Split System: Heat Pump with Remote Outdoor Unit-Air-Source) | Centrally-Ducted | 4TWV7X60A1 | 4PX*DU60BS3 | S8V2D120M5PCA | 54000 | 17.1 | 11.7 | 8.2 | 52000 | 39500 | 75.96% | 1.8
211081286 | 4.5 | Yes | TRANE | HRCU-A-CB (Split System: Heat Pump with Remote Outdoor Unit-Air-Source) | Centrally-Ducted | 4TWV8X60A1 | 4TXCC009DS3 | S8V2C100M5PDA | 54000 | 18 | 11.7 | 8.2 | 52000 | 40000 | 76.92% | 1.78
212391563 | 4.5 | Yes | TRANE | HRCU-A-CB (Split System: Heat Pump with Remote Outdoor Unit-Air-Source) | Centrally-Ducted | 4TWV7X60A1 | 4TXCD010DS3 | S8V2D120M5PDA | 54000 | 17.1 | 11.7 | 8.2 | 52000 | 39500 | 75.96% | 1.8
211081285 | 4.5 | Yes | TRANE | HRCU-A-CB (Split System: Heat Pump with Remote Outdoor Unit-Air-Source) | Centrally-Ducted | 4TWV8X60A1 | 4PX*DU60BS3 | S8V2D120M5PDA | 54000 | 18 | 11.7 | 8.2 | 52000 | 39500 | 75.96% | 1.83
211081224 | 4.5 | Yes | TRANE | HRCU-A-CB (Split System: Heat Pump with Remote Outdoor Unit-Air-Source) | Centrally-Ducted | 4TWV0X60A1 | 4TXCD010DS3 | S8V2D120M5PDA | 54000 | 19 | 11.7 | 8.2 | 52000 | 39500 | 75.96% | 1.83
211081220 | 4.5 | Yes | TRANE | HRCU-A-CB (Split System: Heat Pump with Remote Outdoor Unit-Air-Source) | Centrally-Ducted | 4TWV0X60A1 | 4PX*DU60BS3 | S8V2D120M5PDA | 54000 | 19 | 11.7 | 8.2 | 52000 | 39500 | 75.96% | 1.83
211081288 | 4.5 | Yes | TRANE | HRCU-A-CB (Split System: Heat Pump with Remote Outdoor Unit-Air-Source) | Centrally-Ducted | 4TWV8X60A1 | 4TXCD010DS3 | S8V2D120M5PDA | 54000 | 18 | 11.7 | 8.2 | 52000 | 39500 | 75.96% | 1.83
211081218 | 4.5 | Yes | TRANE | HRCU-A-CB (Split System: Heat Pump with Remote Outdoor Unit-Air-Source) | Centrally-Ducted | 4TWV0X60A1 | 4PX*CU60BS3 | S8V2C100M5PDA | 54000 | 19 | 11.7 | 8.2 | 52000 | 40000 | 76.92% | 1.78
211081282 | 4.5 | Yes | TRANE | HRCU-A-CB (Split System: Heat Pump with Remote Outdoor Unit-Air-Source) | Centrally-Ducted | 4TWV8X60A1 | 4PX*CU60BS3 | S8V2C100M5PDA | 54000 | 18 | 11.7 | 8.2 | 52000 | 40000 | 76.92% | 1.78
211081222 | 4.5 | Yes | TRANE | HRCU-A-CB (Split System: Heat Pump with Remote Outdoor Unit-Air-Source) | Centrally-Ducted | 4TWV0X60A1 | 4TXCC009DS3 | S8V2C100M5PDA | 54000 | 19 | 11.7 | 8.2 | 52000 | 40000 | 76.92% | 1.78
214655294 | 4.5 | No | TRANE | HRCU-A-CB (Split System: Heat Pump with Remote Outdoor Unit-Air-Source) | Centrally-Ducted | E4HL5060A1000A | A4AH5V60A1C3 + DF |  | 54000 | 15.2 | 8.2 | 8.1 | 54000 | 38000 | 70.37% | 1.85
214671749 | 4.5 | Yes | TRANE | HRCU-A-CB (Split System: Heat Pump with Remote Outdoor Unit-Air-Source) | Centrally-Ducted | 4TWV7X60A1 | TEM8A0C48V41+TDR+LRP |  | 54000 | 17.1 | 12 | 8.5 | 52000 | 38000 | 73.08% | 1.8
214671756 | 4.5 | Yes | TRANE | HRCU-A-CB (Split System: Heat Pump with Remote Outdoor Unit-Air-Source) | Centrally-Ducted | 4TWV7X60A1 | TEM8B0C60V51+TDR+LRP |  | 54000 | 17.1 | 12 | 8.5 | 52000 | 38000 | 73.08% | 1.8
214253219 | 4.5 | Yes | TRANE | HRCU-A-CB (Split System: Heat Pump with Remote Outdoor Unit-Air-Source) | Centrally-Ducted | 4TWV0X60A1 | 4TXCD010DS3 | S8V2D120M5PCB | 54000 | 19 | 11.7 | 8.2 | 52000 | 39500 | 75.96% | 1.8
214253213 | 4.5 | Yes | TRANE | HRCU-A-CB (Split System: Heat Pump with Remote Outdoor Unit-Air-Source) | Centrally-Ducted | 4TWV0X60A1 | 4PX*DU60BS3 | S8V2D120M5PCB | 54000 | 19 | 11.7 | 8.2 | 52000 | 39500 | 75.96% | 1.8
214253211 | 4.5 | Yes | TRANE | HRCU-A-CB (Split System: Heat Pump with Remote Outdoor Unit-Air-Source) | Centrally-Ducted | 4TWV0X60A1 | 4PX*DU60BS3 | S8V2D120M5PDB | 54000 | 19 | 11.7 | 8.2 | 52000 | 39500 | 75.96% | 1.8
214253527 | 4.5 | Yes | TRANE | HRCU-A-CB (Split System: Heat Pump with Remote Outdoor Unit-Air-Source) | Centrally-Ducted | 4TWV8X60A1 | 4TXCD010DS3 | S8V2D120M5PCB | 54000 | 18 | 11.7 | 8.2 | 52000 | 39500 | 75.96% | 1.8
214253221 | 4.5 | Yes | TRANE | HRCU-A-CB (Split System: Heat Pump with Remote Outdoor Unit-Air-Source) | Centrally-Ducted | 4TWV0X60A1 | 4TXCD010DS3 | S8V2D120M5PDB | 54000 | 19 | 11.7 | 8.2 | 52000 | 39500 | 75.96% | 1.8
214253525 | 4.5 | Yes | TRANE | HRCU-A-CB (Split System: Heat Pump with Remote Outdoor Unit-Air-Source) | Centrally-Ducted | 4TWV8X60A1 | 4TXCD010DS3 | S8V2D120M5PDB | 54000 | 18 | 11.7 | 8.2 | 52000 | 39500 | 75.96% | 1.8
214253513 | 4.5 | Yes | TRANE | HRCU-A-CB (Split System: Heat Pump with Remote Outdoor Unit-Air-Source) | Centrally-Ducted | 4TWV8X60A1 | 4PX*DU60BS3 | S8V2D120M5PDB | 54000 | 18 | 11.7 | 8.2 | 52000 | 39500 | 75.96% | 1.8
214253515 | 4.5 | Yes | TRANE | HRCU-A-CB (Split System: Heat Pump with Remote Outdoor Unit-Air-Source) | Centrally-Ducted | 4TWV8X60A1 | 4PX*DU60BS3 | S8V2D120M5PCB | 54000 | 18 | 11.7 | 8.2 | 52000 | 39500 | 75.96% | 1.8
214062752 | 4.5 | Yes | TRANE | HRCU-A-CB (Split System: Heat Pump with Remote Outdoor Unit-Air-Source) | Centrally-Ducted | 4TWV0X60A1 | FG86960+P0V0D000M50SC+RP |  | 54000 | 19 | 12 | 8.2 | 49500 | 38500 | 77.78% | 1.75
214063090 | 4.5 | Yes | TRANE | HRCU-A-CB (Split System: Heat Pump with Remote Outdoor Unit-Air-Source) | Centrally-Ducted | 4TWV8X60A1 | FG49960+P0V0D000M50SC+RP |  | 54000 | 18 | 12 | 8.2 | 49500 | 38500 | 77.78% | 1.75
214063091 | 4.5 | Yes | TRANE | HRCU-A-CB (Split System: Heat Pump with Remote Outdoor Unit-Air-Source) | Centrally-Ducted | 4TWV8X60A1 | FG84960+P0V0D000M50SC+RP |  | 54000 | 18 | 12 | 8.2 | 49500 | 38500 | 77.78% | 1.75
214062750 | 4.5 | Yes | TRANE | HRCU-A-CB (Split System: Heat Pump with Remote Outdoor Unit-Air-Source) | Centrally-Ducted | 4TWV0X60A1 | FG49960+P0V0D000M50SC+RP |  | 54000 | 19 | 12 | 8.2 | 49500 | 38500 | 77.78% | 1.75
214063092 | 4.5 | Yes | TRANE | HRCU-A-CB (Split System: Heat Pump with Remote Outdoor Unit-Air-Source) | Centrally-Ducted | 4TWV8X60A1 | FG86960+P0V0D000M50SC+RP |  | 54000 | 18 | 12 | 8.2 | 49500 | 38500 | 77.78% | 1.75
214608244 | 4.5 | No | TRANE | HRCU-A-CB (Split System: Heat Pump with Remote Outdoor Unit-Air-Source) | Centrally-Ducted | E4HL5060A1000A | E4AH5E60A1K30A |  | 54000 | 15.2 | 8.2 | 8.1 | 54000 | 38000 | 70.37% | 1.84
214062751 | 4.5 | Yes | TRANE | HRCU-A-CB (Split System: Heat Pump with Remote Outdoor Unit-Air-Source) | Centrally-Ducted | 4TWV0X60A1 | FG84960+P0V0D000M50SC+RP |  | 54000 | 19 | 12 | 8.2 | 49500 | 38500 | 77.78% | 1.75
207196960 | 4.5 | Yes | WABBAN | HRCU-A-CB (Split System: Heat Pump with Remote Outdoor Unit-Air-Source) | Centrally-Ducted | BB60-48WADU | BBD60-24AH2ADU |  | 54000 | 15.8 | 10 | 9 | 54000 | 41000 | 75.93% | 1.8
214732184 | 4.5 | Yes | WABBAN | HRCU-A-CB (Split System: Heat Pump with Remote Outdoor Unit-Air-Source) | Centrally-Ducted | BB60-48WADU | F,PE*UU1960 |  | 54000 | 15.5 | 10 | 9 | 54000 | 41000 | 75.93% | 1.8
214732185 | 4.5 | Yes | WABBAN | HRCU-A-CB (Split System: Heat Pump with Remote Outdoor Unit-Air-Source) | Centrally-Ducted | BB60-48WADU | F,PE*CC7960 |  | 54000 | 15.2 | 10 | 9 | 54000 | 41000 | 75.93% | 1.8
214290129 | 4.5 | No | YISO | HRCU-A-CB (Split System: Heat Pump with Remote Outdoor Unit-Air-Source) | Centrally-Ducted | YOHA2-60AA | YAHA1-60BA |  | 54000 | 18.5 | 11.7 | 9.5 | 55000 | 38500 | 70% | 1.9
214650385 | 4.5 | Yes | YORK | HRCU-A-CB (Split System: Heat Pump with Remote Outdoor Unit-Air-Source) | Centrally-Ducted | HH860E2S11 | CTU60D5XHS1+TXV | TM8E130D20MP11 | 54000 | 19 | 11 | 8.5 | 55000 | 40000 | 72.73% | 2
214650389 | 4.5 | Yes | YORK | HRCU-A-CB (Split System: Heat Pump with Remote Outdoor Unit-Air-Source) | Centrally-Ducted | HH860E2S11 | CTU60D5XHS1+TXV | TMLE130D20MP11 | 54000 | 19 | 11 | 8.5 | 55000 | 40000 | 72.73% | 2
214776686 | 4.5 | Yes | YORK | HRCU-A-CB (Split System: Heat Pump with Remote Outdoor Unit-Air-Source) | Centrally-Ducted | HH860E2S11 | CH604**C+TXV | TMLE130D20MP11 | 54000 | 19 | 11 | 8.5 | 53000 | 39500 | 74.53% | 2
214776697 | 4.5 | Yes | YORK | HRCU-A-CB (Split System: Heat Pump with Remote Outdoor Unit-Air-Source) | Centrally-Ducted | HH860E2S11 | CV602D*A+TXV | TMLE130D20MP11 | 54000 | 19 | 11 | 8.5 | 53000 | 39500 | 74.53% | 2
214776696 | 4.5 | Yes | YORK | HRCU-A-CB (Split System: Heat Pump with Remote Outdoor Unit-Air-Source) | Centrally-Ducted | HH860E2S11 | CH602**A+TXV | TMLE130D20MP11 | 54000 | 19 | 11 | 8.5 | 53000 | 39500 | 74.53% | 2
214776691 | 4.5 | Yes | YORK | HRCU-A-CB (Split System: Heat Pump with Remote Outdoor Unit-Air-Source) | Centrally-Ducted | HH860E2S11 | CH605D*C+TXV | TMLE130D20MP11 | 54000 | 18 | 11 | 8.5 | 53000 | 39500 | 74.53% | 2
214776695 | 4.5 | Yes | YORK | HRCU-A-CB (Split System: Heat Pump with Remote Outdoor Unit-Air-Source) | Centrally-Ducted | HH860E2S11 | CV607**C+TXV | TMLE130D20MP11 | 54000 | 19 | 11 | 8.5 | 53000 | 39500 | 74.53% | 2
214776690 | 4.5 | Yes | YORK | HRCU-A-CB (Split System: Heat Pump with Remote Outdoor Unit-Air-Source) | Centrally-Ducted | HH860E2S11 | CX601C*35+TXV | TMLE130D20MP11 | 54000 | 19 | 11 | 8.5 | 53000 | 39500 | 74.53% | 2
214776692 | 4.5 | Yes | YORK | HRCU-A-CB (Split System: Heat Pump with Remote Outdoor Unit-Air-Source) | Centrally-Ducted | HH860E2S11 | CV605**C+TXV | TMLE130D20MP11 | 54000 | 18 | 11 | 8.5 | 53000 | 39500 | 74.53% | 2
214776698 | 4.5 | Yes | YORK | HRCU-A-CB (Split System: Heat Pump with Remote Outdoor Unit-Air-Source) | Centrally-Ducted | HH860E2S11 | CV609**A+TXV | TMLE130D20MP11 | 54000 | 19 | 11 | 8.5 | 53000 | 39500 | 74.53% | 2
214776694 | 4.5 | Yes | YORK | HRCU-A-CB (Split System: Heat Pump with Remote Outdoor Unit-Air-Source) | Centrally-Ducted | HH860E2S11 | CV603**A+TXV | TMLE130D20MP11 | 54000 | 19 | 11 | 8.5 | 53000 | 39500 | 74.53% | 2
214776693 | 4.5 | Yes | YORK | HRCU-A-CB (Split System: Heat Pump with Remote Outdoor Unit-Air-Source) | Centrally-Ducted | HH860E2S11 | CV606**C+TXV | TMLE130D20MP11 | 54000 | 19 | 11 | 8.5 | 53000 | 39500 | 74.53% | 2
214777215 | 4.5 | Yes | YORK | HRCU-A-CB (Split System: Heat Pump with Remote Outdoor Unit-Air-Source) | Centrally-Ducted | HH860E2S11 | CV602C*A+TXV | TMLE130D20MP11 | 54000 | 19 | 11 | 8.5 | 53000 | 39500 | 74.53% | 2
214606530 | 4.5 | Yes | YORK | HRCU-A-C (Split System: Heat Pump with Remote Outdoor Unit with No Indoor Fan --Air Source) | Centrally-Ducted | HH860E2S11 | CTM60C5CHS1 |  | 54000 | 15.2 | 11 | 8.1 | 55000 | 40000 | 72.73% | 2
214606531 | 4.5 | Yes | YORK | HRCU-A-C (Split System: Heat Pump with Remote Outdoor Unit with No Indoor Fan --Air Source) | Centrally-Ducted | HH860E2S11 | CTF60C5CHS1 |  | 54000 | 15.2 | 11 | 8.1 | 55000 | 40000 | 72.73% | 2
214606580 | 4.5 | Yes | YORK | HRCU-A-C (Split System: Heat Pump with Remote Outdoor Unit with No Indoor Fan --Air Source) | Centrally-Ducted | HH860E2S11 | CTF60D5CHS1 |  | 54000 | 15.2 | 11 | 8.1 | 55000 | 40000 | 72.73% | 2
214395385 | 4.5 | Yes | YORK | HRCU-A-CB (Split System: Heat Pump with Remote Outdoor Unit-Air-Source) | Centrally-Ducted | HH860E2S11 | JHC60C5CH2SS1 |  | 54000 | 19 | 11.7 | 9 | 54000 | 38500 | 71.3% | 2
214396085 | 4.5 | Yes | YORK | HRCU-A-CB (Split System: Heat Pump with Remote Outdoor Unit-Air-Source) | Centrally-Ducted | HH860E2S11 | CTF60D5CHS1 | TM8E130D20MP11 | 54000 | 19 | 11 | 8.5 | 55000 | 40000 | 72.73% | 2
214395681 | 4.5 | Yes | YORK | HRCU-A-CB (Split System: Heat Pump with Remote Outdoor Unit-Air-Source) | Centrally-Ducted | HH860E2S11 | CTM60D5CHS1 | TMLE130D20MP11 | 54000 | 19 | 11 | 8.5 | 55000 | 40000 | 72.73% | 2
214395680 | 4.5 | Yes | YORK | HRCU-A-CB (Split System: Heat Pump with Remote Outdoor Unit-Air-Source) | Centrally-Ducted | HH860E2S11 | CTM60D5CHS1 | TM8E130D20MP11 | 54000 | 19 | 11 | 8.5 | 55000 | 40000 | 72.73% | 2
214396086 | 4.5 | Yes | YORK | HRCU-A-CB (Split System: Heat Pump with Remote Outdoor Unit-Air-Source) | Centrally-Ducted | HH860E2S11 | CTF60D5CHS1 | TMLE130D20MP11 | 54000 | 19 | 11 | 8.5 | 55000 | 40000 | 72.73% | 2
214395795 | 4.5 | Yes | YORK | HRCU-A-CB (Split System: Heat Pump with Remote Outdoor Unit-Air-Source) | Centrally-Ducted | HH860E2S11 | CTM60D5CHS1 | Y81E130D20SMPS1 | 54000 | 19 | 11.7 | 8.5 | 54500 | 39500 | 72.48% | 2
212507779 | 4.54 | No | BOSCH | HRCU-A-CB (Split System: Heat Pump with Remote Outdoor Unit-Air-Source) | Centrally-Ducted | BOVA-60HDN1-M15G | L(E,G)M60B4 |  | 54500 | 15.2 | 9.5 | 8.1 | 55000 | 40500 | 73.64% | 2.25
210857362 | 4.58 | Yes | 1HVAC | HMSV-A-CB-O | Non-Ducted Indoor Units | ACIQ-55Z-HH-M5B |  |  | 55000 | 22 | 10.5 | 9.5 | 55000 | 46000 | 83.64% | 1.9
210857306 | 4.58 | Yes | 1HVAC | HRCU-A-CB-O | Mini-Splits(Non-Ducted) | ACIQ-60ZPL-HP230B | ACIQ-60FM-HH-MB |  | 55000 | 17.3 | 9 | 10.2 | 60000 | 56500 | 94.17% | 1.97
210857363 | 4.58 | Yes | 1HVAC | HMSV-A-CB | Ducted Indoor Units | ACIQ-55Z-HH-M5B |  |  | 55000 | 18.8 | 10.5 | 9.3 | 55000 | 46000 | 83.64% | 1.9
210857364 | 4.58 | Yes | 1HVAC | HMSV-A-CB | Mixed Ducted and Non-Ducted Indoor Units | ACIQ-55Z-HH-M5B |  |  | 55000 | 20.4 | 10.5 | 9.4 | 55000 | 46000 | 83.64% | 1.9
210857303 | 4.58 | No | 1HVAC | HRCU-A-CB | Mini-Splits(Ducted) | ACIQ-60ZPL-HP230B | ACIQ-60CD-HH-MB |  | 55000 | 15.8 | 9.4 | 9.5 | 57000 | 53000 | 92.98% | 1.97
210857353 | 4.58 | No | 1HVAC | HRCU-A-CB (Split System: Heat Pump with Remote Outdoor Unit-Air-Source) | Centrally-Ducted | ACIQ-60HPB | ACIQ-60AHB |  | 55000 | 15.3 | 8.8 | 9.4 | 59000 | 48500 | 82.2% | 1.91
210857380 | 4.58 | Yes | ACIQ | HMSV-A-CB-O | Non-Ducted Indoor Units | ACIQ-55Z-HH-M5B |  |  | 55000 | 22 | 10.5 | 9.5 | 55000 | 46000 | 83.64% | 1.9
210857326 | 4.58 | Yes | ACIQ | HRCU-A-CB-O | Mini-Splits(Non-Ducted) | ACIQ-60ZPL-HP230B | ACIQ-60FM-HH-MB |  | 55000 | 17.3 | 9 | 10.2 | 60000 | 56500 | 94.17% | 1.97
210857381 | 4.58 | Yes | ACIQ | HMSV-A-CB | Ducted Indoor Units | ACIQ-55Z-HH-M5B |  |  | 55000 | 18.8 | 10.5 | 9.3 | 55000 | 46000 | 83.64% | 1.9
210857382 | 4.58 | Yes | ACIQ | HMSV-A-CB | Mixed Ducted and Non-Ducted Indoor Units | ACIQ-55Z-HH-M5B |  |  | 55000 | 20.4 | 10.5 | 9.4 | 55000 | 46000 | 83.64% | 1.9
210857323 | 4.58 | No | ACIQ | HRCU-A-CB | Mini-Splits(Ducted) | ACIQ-60ZPL-HP230B | ACIQ-60CD-HH-MB |  | 55000 | 15.8 | 9.4 | 9.5 | 57000 | 53000 | 92.98% | 1.97
210857356 | 4.58 | No | ACIQ | HRCU-A-CB (Split System: Heat Pump with Remote Outdoor Unit-Air-Source) | Centrally-Ducted | ACIQ-60HPB | ACIQ-60AHB |  | 55000 | 15.3 | 8.8 | 9.4 | 59000 | 48500 | 82.2% | 1.91
213769964 | 4.58 | Yes | AI AIR CONDITIONING | HMSV-A-CB-O | Non-Ducted Indoor Units | A5MO22-55N1-M1H |  |  | 55000 | 20 | 10.5 | 9.5 | 55000 | 45500 | 82.73% | 1.8
213769965 | 4.58 | Yes | AI AIR CONDITIONING | HMSV-A-CB | Ducted Indoor Units | A5MO22-55N1-M1H |  |  | 55000 | 18.8 | 10.5 | 9.3 | 55000 | 46000 | 83.64% | 1.9
213769966 | 4.58 | Yes | AI AIR CONDITIONING | HMSV-A-CB | Mixed Ducted and Non-Ducted Indoor Units | A5MO22-55N1-M1H |  |  | 55000 | 19.4 | 10.5 | 9.4 | 55000 | 45500 | 82.73% | 1.85
213769927 | 4.58 | No | AI AIR CONDITIONING | HRCU-A-CB (Split System: Heat Pump with Remote Outdoor Unit-Air-Source) | Centrally-Ducted | AUO18-60N1-M3H | AUH2-60N1-DM3E |  | 55000 | 15.3 | 8.8 | 9.4 | 59000 | 48500 | 82.2% | 1.91
210025750 | 4.58 | No | AIRQUEST | HRCU-A-CB (Split System: Heat Pump with Remote Outdoor Unit-Air-Source) | Centrally-Ducted | DLCURAH60ABK | DLFUAAH60XAK |  | 55000 | 15.3 | 8.8 | 9.4 | 59000 | 48500 | 82.2% | 1.91
213607815 | 4.58 | No | AIRQUEST | HRCU-A-CB (Split System: Heat Pump with Remote Outdoor Unit-Air-Source) | Centrally-Ducted | DLCURAH60ABK | FTMA4B60L0D* |  | 55000 | 15.2 | 8.5 | 8.1 | 52500 | 48000 | 91.43% | 1.84
213081455 | 4.58 | No | Alsetria | HRCU-A-CB (Split System: Heat Pump with Remote Outdoor Unit-Air-Source) | Centrally-Ducted | MOE30U-55HFN1-M | MVC-60HWFN1-M |  | 55000 | 15.3 | 8.8 | 9.4 | 59000 | 48500 | 82.2% | 1.91
210025741 | 4.58 | No | ARCOAIRE | HRCU-A-CB (Split System: Heat Pump with Remote Outdoor Unit-Air-Source) | Centrally-Ducted | DLCURAH60ABK | DLFUAAH60XAK |  | 55000 | 15.3 | 8.8 | 9.4 | 59000 | 48500 | 82.2% | 1.91
213607816 | 4.58 | No | ARCOAIRE | HRCU-A-CB (Split System: Heat Pump with Remote Outdoor Unit-Air-Source) | Centrally-Ducted | DLCURAH60ABK | FTMA4B60L0D* |  | 55000 | 15.2 | 8.5 | 8.1 | 52500 | 48000 | 91.43% | 1.84
212386842 | 4.58 | No | ATK | HRCU-A-CB (Split System: Heat Pump with Remote Outdoor Unit-Air-Source) | Centrally-Ducted | ACI-AUO60SHP-M | ACI-AUI60VHE |  | 55000 | 15.3 | 8.8 | 9.4 | 59000 | 48500 | 82.2% | 1.91
214232451 | 4.58 | No | AURORA | HRCU-A-CB (Split System: Heat Pump with Remote Outdoor Unit-Air-Source) | Centrally-Ducted | AU-LXU60-2A-OI | AU-LCU60-2A-I |  | 55000 | 15.3 | 8.8 | 9.4 | 59000 | 48500 | 82.2% | 1.91
214232429 | 4.58 | Yes | Bladex | HMSV-A-CB-O | Non-Ducted Indoor Units | B50A-55SPHP1* |  |  | 55000 | 22 | 10.5 | 9.5 | 55000 | 46000 | 83.64% | 1.9
212920659 | 4.58 | Yes | Bladex | HMSV-A-CB-O | Non-Ducted Indoor Units | B50A-55SPHP1 |  |  | 55000 | 20 | 10.5 | 9.5 | 55000 | 45500 | 82.73% | 1.8
212920660 | 4.58 | Yes | Bladex | HMSV-A-CB | Ducted Indoor Units | B50A-55SPHP1 |  |  | 55000 | 18.8 | 10.5 | 9.3 | 55000 | 46000 | 83.64% | 1.9
214232430 | 4.58 | Yes | Bladex | HMSV-A-CB | Ducted Indoor Units | B50A-55SPHP1* |  |  | 55000 | 18.8 | 10.5 | 9.3 | 55000 | 46000 | 83.64% | 1.9
212920661 | 4.58 | Yes | Bladex | HMSV-A-CB | Mixed Ducted and Non-Ducted Indoor Units | B50A-55SPHP1 |  |  | 55000 | 19.4 | 10.5 | 9.4 | 55000 | 45500 | 82.73% | 1.85
214232431 | 4.58 | Yes | Bladex | HMSV-A-CB | Mixed Ducted and Non-Ducted Indoor Units | B50A-55SPHP1* |  |  | 55000 | 20.4 | 10.5 | 9.4 | 55000 | 46000 | 83.64% | 1.9
214377796 | 4.58 | No | Bladex | HRCU-A-CB | Mini-Splits(Ducted) | BCUC30-55ODU2024GA-X | BDI-60HWFN1 |  | 55000 | 15.8 | 9.4 | 9.5 | 57000 | 53000 | 92.98% | 1.97
212367442 | 4.58 | No | Bladex | HRCU-A-CB (Split System: Heat Pump with Remote Outdoor Unit-Air-Source) | Centrally-Ducted | BX30U-55HPHYHA | BLA-60HWAHU1 |  | 55000 | 15.3 | 8.8 | 9.4 | 59000 | 48500 | 82.2% | 1.91
208650622 | 4.58 | Yes | BLUERIDGE | HMSV-A-CB-O | Non-Ducted Indoor Units | BMM55HHC |  |  | 55000 | 20 | 10.5 | 9.5 | 55000 | 45500 | 82.73% | 1.8
210191032 | 4.58 | Yes | BLUERIDGE | HRCU-A-CB-O | Mini-Splits(Non-Ducted) | BMY60HHUC | BM60MFCC |  | 55000 | 17.3 | 9 | 10.2 | 60000 | 56500 | 94.17% | 1.97
208650623 | 4.58 | Yes | BLUERIDGE | HMSV-A-CB | Ducted Indoor Units | BMM55HHC |  |  | 55000 | 18.8 | 10.5 | 9.3 | 55000 | 46000 | 83.64% | 1.9
208650624 | 4.58 | Yes | BLUERIDGE | HMSV-A-CB | Mixed Ducted and Non-Ducted Indoor Units | BMM55HHC |  |  | 55000 | 19.4 | 10.5 | 9.4 | 55000 | 45500 | 82.73% | 1.85
210025757 | 4.58 | No | BLUERIDGE | HRCU-A-CB (Split System: Heat Pump with Remote Outdoor Unit-Air-Source) | Centrally-Ducted | BMAH6016C | BMAH6016I |  | 55000 | 15.3 | 8.8 | 9.4 | 59000 | 48500 | 82.2% | 1.91
212675687 | 4.58 | Yes | BOSCH | HRCU-A-CB (Split System: Heat Pump with Remote Outdoor Unit-Air-Source) | Centrally-Ducted | BOVB-60HDN1-M18M | L(E,G)M60F4 |  | 55000 | 17 | 10.2 | 9 | 57000 | 42000 | 73.68% | 2.32
210025753 | 4.58 | No | BRYANT | HRCU-A-CB (Split System: Heat Pump with Remote Outdoor Unit-Air-Source) | Centrally-Ducted | 38MURAQ60AB3 | 40MUAAQ60XA3 |  | 55000 | 15.3 | 8.8 | 9.4 | 59000 | 48500 | 82.2% | 1.91
213607811 | 4.58 | No | BRYANT HEATING AND COOLING SYSTEMS | HRCU-A-CB (Split System: Heat Pump with Remote Outdoor Unit-Air-Source) | Centrally-Ducted | 38MURAQ60AB3* | FT4BNBD60L* |  | 55000 | 15.2 | 8.5 | 8.1 | 52500 | 48000 | 91.43% | 1.84
213607813 | 4.58 | No | BRYANT HEATING AND COOLING SYSTEMS | HRCU-A-CB (Split System: Heat Pump with Remote Outdoor Unit-Air-Source) | Centrally-Ducted | 38MURAQ60AB3* | PF4TNBD60L* |  | 55000 | 15.2 | 8.5 | 8.1 | 52500 | 48000 | 91.43% | 1.84
213607812 | 4.58 | No | BRYANT HEATING AND COOLING SYSTEMS | HRCU-A-CB (Split System: Heat Pump with Remote Outdoor Unit-Air-Source) | Centrally-Ducted | 38MURAQ60AB3* | FG4ANBD60L* |  | 55000 | 15.2 | 8.5 | 8.1 | 52500 | 48000 | 91.43% | 1.84
208497428 | 4.58 | Yes | C&H | HMSV-A-CB-O | Non-Ducted Indoor Units | CH-HPR55M-230VO |  |  | 55000 | 22 | 10.5 | 9.5 | 55000 | 46000 | 83.64% | 1.9
208497429 | 4.58 | Yes | C&H | HMSV-A-CB | Ducted Indoor Units | CH-HPR55M-230VO |  |  | 55000 | 18.8 | 10.5 | 9.3 | 55000 | 46000 | 83.64% | 1.9
208497430 | 4.58 | Yes | C&H | HMSV-A-CB | Mixed Ducted and Non-Ducted Indoor Units | CH-HPR55M-230VO |  |  | 55000 | 20.4 | 10.5 | 9.4 | 55000 | 46000 | 83.64% | 1.9
210342131 | 4.58 | No | CanAir | HRCU-A-CB (Split System: Heat Pump with Remote Outdoor Unit-Air-Source) | Centrally-Ducted | CDH2060C22 | CDH2060F21 |  | 55000 | 15.3 | 8.8 | 9.4 | 59000 | 48500 | 82.2% | 1.91
210025752 | 4.58 | No | CARRIER | HRCU-A-CB (Split System: Heat Pump with Remote Outdoor Unit-Air-Source) | Centrally-Ducted | 38MURAQ60AB3 | 40MUAAQ60XA3 |  | 55000 | 15.3 | 8.8 | 9.4 | 59000 | 48500 | 82.2% | 1.91
213607809 | 4.58 | No | CARRIER | HRCU-A-CB (Split System: Heat Pump with Remote Outdoor Unit-Air-Source) | Centrally-Ducted | 38MURAQ60AB3* | FT4BNBD60L* |  | 55000 | 15.2 | 8.5 | 8.1 | 52500 | 48000 | 91.43% | 1.84
213607810 | 4.58 | No | CARRIER | HRCU-A-CB (Split System: Heat Pump with Remote Outdoor Unit-Air-Source) | Centrally-Ducted | 38MURAQ60AB3* | FG4ANBD60L* |  | 55000 | 15.2 | 8.5 | 8.1 | 52500 | 48000 | 91.43% | 1.84
214442634 | 4.58 | Yes | CENTURY | HMSV-A-CB-O | Non-Ducted Indoor Units | A-VMH55PV-1 |  |  | 55000 | 22 | 10.5 | 9.5 | 55000 | 46000 | 83.64% | 1.9
214442635 | 4.58 | Yes | CENTURY | HMSV-A-CB | Ducted Indoor Units | A-VMH55PV-1 |  |  | 55000 | 18.8 | 10.5 | 9.3 | 55000 | 46000 | 83.64% | 1.9
214442636 | 4.58 | Yes | CENTURY | HMSV-A-CB | Mixed Ducted and Non-Ducted Indoor Units | A-VMH55PV-1 |  |  | 55000 | 20.4 | 10.5 | 9.4 | 55000 | 46000 | 83.64% | 1.9
212940797 | 4.58 | No | CENTURY | HRCU-A-CB (Split System: Heat Pump with Remote Outdoor Unit-Air-Source) | Centrally-Ducted | A-VCD60SA-1 | B-VCD60SA-1 |  | 55000 | 15.3 | 8.8 | 9.4 | 59000 | 48500 | 82.2% | 1.91
214232455 | 4.58 | Yes | COMFORT-AIRE | HMSV-A-CB-O | Non-Ducted Indoor Units | A-VMH55PV-1 |  |  | 55000 | 22 | 10.5 | 9.5 | 55000 | 46000 | 83.64% | 1.9
214232456 | 4.58 | Yes | COMFORT-AIRE | HMSV-A-CB | Ducted Indoor Units | A-VMH55PV-1 |  |  | 55000 | 18.8 | 10.5 | 9.3 | 55000 | 46000 | 83.64% | 1.9
214232457 | 4.58 | Yes | COMFORT-AIRE | HMSV-A-CB | Mixed Ducted and Non-Ducted Indoor Units | A-VMH55PV-1 |  |  | 55000 | 20.4 | 10.5 | 9.4 | 55000 | 46000 | 83.64% | 1.9
210568228 | 4.58 | No | COMFORT-AIRE | HRCU-A-CB (Split System: Heat Pump with Remote Outdoor Unit-Air-Source) | Centrally-Ducted | A-VCD60SA-1 | B-VCD60SA-1 |  | 55000 | 15.3 | 8.8 | 9.4 | 59000 | 48500 | 82.2% | 1.91
213348297 | 4.58 | No | COMFORT-AIRE | HRCU-A-CB (Split System: Heat Pump with Remote Outdoor Unit-Air-Source) | Centrally-Ducted | A-VCD60SA-1 | B-KCD60SA-1 |  | 55000 | 15.3 | 8.8 | 9.4 | 59000 | 48500 | 82.2% | 1.91
210025742 | 4.58 | No | COMFORTMAKER | HRCU-A-CB (Split System: Heat Pump with Remote Outdoor Unit-Air-Source) | Centrally-Ducted | DLCURAH60ABK | DLFUAAH60XAK |  | 55000 | 15.3 | 8.8 | 9.4 | 59000 | 48500 | 82.2% | 1.91
213607817 | 4.58 | No | COMFORTMAKER | HRCU-A-CB (Split System: Heat Pump with Remote Outdoor Unit-Air-Source) | Centrally-Ducted | DLCURAH60ABK | FTMA4B60L0D* |  | 55000 | 15.2 | 8.5 | 8.1 | 52500 | 48000 | 91.43% | 1.84
214594897 | 4.58 | Yes | COMFORTSTAR | HMSV-A-CB-O | Non-Ducted Indoor Units | CVH-60-5SH |  |  | 55000 | 22 | 10.5 | 9.5 | 55000 | 46000 | 83.64% | 1.9
214594898 | 4.58 | Yes | COMFORTSTAR | HMSV-A-CB | Ducted Indoor Units | CVH-60-5SH |  |  | 55000 | 18.8 | 10.5 | 9.3 | 55000 | 46000 | 83.64% | 1.9
214594899 | 4.58 | Yes | COMFORTSTAR | HMSV-A-CB | Mixed Ducted and Non-Ducted Indoor Units | CVH-60-5SH |  |  | 55000 | 20.4 | 10.5 | 9.4 | 55000 | 46000 | 83.64% | 1.9
212940794 | 4.58 | No | COMFORTSTAR | HRCU-A-CB (Split System: Heat Pump with Remote Outdoor Unit-Air-Source) | Centrally-Ducted | CPH60CD(O) | AHU60-SG2 |  | 55000 | 15.3 | 8.8 | 9.4 | 59000 | 48500 | 82.2% | 1.91
210799644 | 4.58 | Yes | Cooper&Hunter | HMSV-A-CB-O | Non-Ducted Indoor Units | CH-HPR55M-230VO |  |  | 55000 | 22 | 10.5 | 9.5 | 55000 | 46000 | 83.64% | 1.9
213265595 | 4.58 | Yes | Cooper&Hunter | HRCU-A-CB-O | Mini-Splits(Non-Ducted) | CH-NHPR60LCU-230VO | CH-60LCFC-W |  | 55000 | 17.3 | 9 | 10.2 | 60000 | 56500 | 94.17% | 1.97
211246027 | 4.58 | Yes | Cooper&Hunter | HRCU-A-CB-O | Mini-Splits(Non-Ducted) | CH-NHPR60LCU-230VO | CH-60LCFC/I |  | 55000 | 17.3 | 9 | 10.2 | 60000 | 56500 | 94.17% | 1.97
210799645 | 4.58 | Yes | Cooper&Hunter | HMSV-A-CB | Ducted Indoor Units | CH-HPR55M-230VO |  |  | 55000 | 18.8 | 10.5 | 9.3 | 55000 | 46000 | 83.64% | 1.9
210799646 | 4.58 | Yes | Cooper&Hunter | HMSV-A-CB | Mixed Ducted and Non-Ducted Indoor Units | CH-HPR55M-230VO |  |  | 55000 | 20.4 | 10.5 | 9.4 | 55000 | 46000 | 83.64% | 1.9
213265585 | 4.58 | No | Cooper&Hunter | HRCU-A-CB | Mini-Splits(Ducted) | CH-NHPR60LCU-230VO | CH-60LCDT-W |  | 55000 | 15.8 | 9.4 | 9.5 | 57000 | 53000 | 92.98% | 1.97
211246028 | 4.58 | No | Cooper&Hunter | HRCU-A-CB | Mini-Splits(Ducted) | CH-NHPR60LCU-230VO | CH-60LCDTU/I |  | 55000 | 15.8 | 9.4 | 9.5 | 57000 | 53000 | 92.98% | 1.97
211246029 | 4.58 | No | Cooper&Hunter | HRCU-A-CB (Split System: Heat Pump with Remote Outdoor Unit-Air-Source) | Centrally-Ducted | CH-NHPR60LCU-230VO | CH-60AHU |  | 55000 | 15.5 | 9 | 9.2 | 60000 | 53500 | 89.17% | 1.96
213265612 | 4.58 | No | Cooper&Hunter | HRCU-A-CB (Split System: Heat Pump with Remote Outdoor Unit-Air-Source) | Centrally-Ducted | CH-NHPR60LCU-230VO | CH-60AHU-W |  | 55000 | 15.5 | 9 | 9.2 | 60000 | 53500 | 89.17% | 1.96
209864939 | 4.58 | Yes | CTMorley | HMSV-A-CB-O | Non-Ducted Indoor Units | MOU-5A55H-2 |  |  | 55000 | 20 | 10.5 | 9.5 | 55000 | 45500 | 82.73% | 1.8
210191034 | 4.58 | Yes | CTMorley | HRCU-A-CB-O | Mini-Splits(Non-Ducted) | MOU-A55LH-2 | MIU-A60LF-2 |  | 55000 | 17.3 | 9 | 10.2 | 60000 | 56500 | 94.17% | 1.97
209864940 | 4.58 | Yes | CTMorley | HMSV-A-CB | Ducted Indoor Units | MOU-5A55H-2 |  |  | 55000 | 18.8 | 10.5 | 9.3 | 55000 | 46000 | 83.64% | 1.9
209864941 | 4.58 | Yes | CTMorley | HMSV-A-CB | Mixed Ducted and Non-Ducted Indoor Units | MOU-5A55H-2 |  |  | 55000 | 19.4 | 10.5 | 9.4 | 55000 | 45500 | 82.73% | 1.85
210191033 | 4.58 | No | CTMorley | HRCU-A-CB | Mini-Splits(Ducted) | MOU-A55LH-2 | MIU-A60LD-2 |  | 55000 | 15.8 | 9.4 | 9.5 | 57000 | 53000 | 92.98% | 1.97
210191035 | 4.58 | No | CTMorley | HRCU-A-CB (Split System: Heat Pump with Remote Outdoor Unit-Air-Source) | Centrally-Ducted | MOU-A55VH-4 | MIU-A60V-4 |  | 55000 | 15.3 | 8.8 | 9.4 | 59000 | 48500 | 82.2% | 1.91
212365442 | 4.58 | Yes | Custom Comfort | HMSV-A-CB-O | Non-Ducted Indoor Units | CCOXHAMZ555HP |  |  | 55000 | 22 | 10.5 | 9.5 | 55000 | 46000 | 83.64% | 1.9
212365428 | 4.58 | Yes | Custom Comfort | HRCU-A-CB-O | Mini-Splits(Non-Ducted) | CCOXHASZ60CHP | CCOXHAFC60 |  | 55000 | 17.3 | 9 | 10.2 | 60000 | 56500 | 94.17% | 1.97
212365443 | 4.58 | Yes | Custom Comfort | HMSV-A-CB | Ducted Indoor Units | CCOXHAMZ555HP |  |  | 55000 | 18.8 | 10.5 | 9.3 | 55000 | 46000 | 83.64% | 1.9
212365444 | 4.58 | Yes | Custom Comfort | HMSV-A-CB | Mixed Ducted and Non-Ducted Indoor Units | CCOXHAMZ555HP |  |  | 55000 | 20.4 | 10.5 | 9.4 | 55000 | 46000 | 83.64% | 1.9
212365421 | 4.58 | No | Custom Comfort | HRCU-A-CB | Mini-Splits(Ducted) | CCOXHASZ60CHP | CCOXHASD60 |  | 55000 | 15.8 | 9.4 | 9.5 | 57000 | 53000 | 92.98% | 1.97
212365449 | 4.58 | No | Custom Comfort | HRCU-A-CB (Split System: Heat Pump with Remote Outdoor Unit-Air-Source) | Centrally-Ducted | CCOXHASZ60CHP | CCOXHAAHUC60 |  | 55000 | 15.5 | 9 | 9.2 | 60000 | 53500 | 89.17% | 1.96
212365455 | 4.58 | No | Custom Comfort | HRCU-A-CB (Split System: Heat Pump with Remote Outdoor Unit-Air-Source) | Centrally-Ducted | CCOXHA24V60HP | CCOXHAAH24V60 |  | 55000 | 15.3 | 8.8 | 9.4 | 59000 | 48500 | 82.2% | 1.91
210025743 | 4.58 | No | DAY & NIGHT | HRCU-A-CB (Split System: Heat Pump with Remote Outdoor Unit-Air-Source) | Centrally-Ducted | DLCURAH60ABK | DLFUAAH60XAK |  | 55000 | 15.3 | 8.8 | 9.4 | 59000 | 48500 | 82.2% | 1.91
213607818 | 4.58 | No | DAY & NIGHT | HRCU-A-CB (Split System: Heat Pump with Remote Outdoor Unit-Air-Source) | Centrally-Ducted | DLCURAH60ABK | FTMA4B60L0D* |  | 55000 | 15.2 | 8.5 | 8.1 | 52500 | 48000 | 91.43% | 1.84
210365436 | 4.58 | No | Dettson | HRCU-A-CB (Split System: Heat Pump with Remote Outdoor Unit-Air-Source) | Centrally-Ducted | EVD-60-O | EVD-60-I |  | 55000 | 15.3 | 8.8 | 9.4 | 59000 | 48500 | 82.2% | 1.91
210342132 | 4.58 | No | DIRECT AIR | HRCU-A-CB (Split System: Heat Pump with Remote Outdoor Unit-Air-Source) | Centrally-Ducted | DIRM-60MAGICPRO20-OU | DIRM-60MAGICPRO20-AH |  | 55000 | 15.3 | 8.8 | 9.4 | 59000 | 48500 | 82.2% | 1.91
210857398 | 4.58 | Yes | DIYCOOL | HMSV-A-CB-O | Non-Ducted Indoor Units | ACIQ-55Z-HH-M5B |  |  | 55000 | 22 | 10.5 | 9.5 | 55000 | 46000 | 83.64% | 1.9
210857346 | 4.58 | Yes | DIYCOOL | HRCU-A-CB-O | Mini-Splits(Non-Ducted) | ACIQ-60ZPL-HP230B | ACIQ-60FM-HH-MB |  | 55000 | 17.3 | 9 | 10.2 | 60000 | 56500 | 94.17% | 1.97
210857399 | 4.58 | Yes | DIYCOOL | HMSV-A-CB | Ducted Indoor Units | ACIQ-55Z-HH-M5B |  |  | 55000 | 18.8 | 10.5 | 9.3 | 55000 | 46000 | 83.64% | 1.9
210857400 | 4.58 | Yes | DIYCOOL | HMSV-A-CB | Mixed Ducted and Non-Ducted Indoor Units | ACIQ-55Z-HH-M5B |  |  | 55000 | 20.4 | 10.5 | 9.4 | 55000 | 46000 | 83.64% | 1.9
210857343 | 4.58 | No | DIYCOOL | HRCU-A-CB | Mini-Splits(Ducted) | ACIQ-60ZPL-HP230B | ACIQ-60CD-HH-MB |  | 55000 | 15.8 | 9.4 | 9.5 | 57000 | 53000 | 92.98% | 1.97
210857359 | 4.58 | No | DIYCOOL | HRCU-A-CB (Split System: Heat Pump with Remote Outdoor Unit-Air-Source) | Centrally-Ducted | ACIQ-60HPB | ACIQ-60AHB |  | 55000 | 15.3 | 8.8 | 9.4 | 59000 | 48500 | 82.2% | 1.91
210568223 | 4.58 | Yes | Durastar | HMSV-A-CB-O | Non-Ducted Indoor Units | DRA5H55M1A |  |  | 55000 | 20 | 10.5 | 9.5 | 55000 | 45500 | 82.73% | 1.8
210568224 | 4.58 | Yes | Durastar | HMSV-A-CB | Ducted Indoor Units | DRA5H55M1A |  |  | 55000 | 18.8 | 10.5 | 9.3 | 55000 | 46000 | 83.64% | 1.9
210568225 | 4.58 | Yes | Durastar | HMSV-A-CB | Mixed Ducted and Non-Ducted Indoor Units | DRA5H55M1A |  |  | 55000 | 19.4 | 10.5 | 9.4 | 55000 | 45500 | 82.73% | 1.85
211253520 | 4.58 | No | ECO AC | HRCU-A-CB (Split System: Heat Pump with Remote Outdoor Unit-Air-Source) | Centrally-Ducted | EHI-O60BAH | EHI-V60BA |  | 55000 | 15.3 | 8.8 | 9.4 | 59000 | 48500 | 82.2% | 1.91
209319650 | 4.58 | Yes | ECO AIR | HMSV-A-CB-O | Non-Ducted Indoor Units | M5OA-55HFN1-M-[X] |  |  | 55000 | 22 | 10.5 | 9.5 | 55000 | 46000 | 83.64% | 1.9
209319651 | 4.58 | Yes | ECO AIR | HMSV-A-CB | Ducted Indoor Units | M5OA-55HFN1-M-[X] |  |  | 55000 | 18.8 | 10.5 | 9.3 | 55000 | 46000 | 83.64% | 1.9
209319652 | 4.58 | Yes | ECO AIR | HMSV-A-CB | Mixed Ducted and Non-Ducted Indoor Units | M5OA-55HFN1-M-[X] |  |  | 55000 | 20.4 | 10.5 | 9.4 | 55000 | 46000 | 83.64% | 1.9
213081459 | 4.58 | No | ECO-AIR | HRCU-A-CB (Split System: Heat Pump with Remote Outdoor Unit-Air-Source) | Centrally-Ducted | MOE30U-55HFN1-M | MVC-60HWFN1-M |  | 55000 | 15.3 | 8.8 | 9.4 | 59000 | 48500 | 82.2% | 1.91
211594474 | 4.58 | No | Ecoer | HRCU-A-CB (Split System: Heat Pump with Remote Outdoor Unit-Air-Source) | Centrally-Ducted | ESCA16H-60 | EAHAEC-60 |  | 55000 | 15.3 | 8.8 | 9.4 | 59000 | 48500 | 82.2% | 1.91
214728308 | 4.58 | No | ECOER | HSP-A (Single-Package Heat Pump Air-Source) | Centrally-Ducted | ERDA19H-60AA* |  |  | 55000 | 18.5 | 11.2 | 9.2 | 55000 | 38500 | 70% | 1.9
208136313 | 4.58 | Yes | ELIOS | HMSV-A-CB-O | Non-Ducted Indoor Units | DEA55HOM25230X3 |  |  | 55000 | 22 | 10.5 | 9.5 | 55000 | 46000 | 83.64% | 1.9
208136314 | 4.58 | Yes | ELIOS | HMSV-A-CB | Ducted Indoor Units | DEA55HOM25230X3 |  |  | 55000 | 18.8 | 10.5 | 9.3 | 55000 | 46000 | 83.64% | 1.9
208136315 | 4.58 | Yes | ELIOS | HMSV-A-CB | Mixed Ducted and Non-Ducted Indoor Units | DEA55HOM25230X3 |  |  | 55000 | 20.4 | 10.5 | 9.4 | 55000 | 46000 | 83.64% | 1.9
213081446 | 4.58 | No | ELIOS | HRCU-A-CB (Split System: Heat Pump with Remote Outdoor Unit-Air-Source) | Centrally-Ducted | DEA60HOS20230E7 | FEA60HIAHUU230X7 |  | 55000 | 15.3 | 8.8 | 9.4 | 59000 | 48500 | 82.2% | 1.91
214075310 | 4.58 | Yes | FRIEDRICH | HRCU-A-CB (Split System: Heat Pump with Remote Outdoor Unit-Air-Source) | Centrally-Ducted | RD17AZ60AJ3N | TCFZ6024STANM | FR951V1005A21M4 | 55000 | 18 | 10 | 8.1 | 54000 | 49500 | 91.67% | 1.75
214075327 | 4.58 | Yes | FRIEDRICH | HRCU-A-CB (Split System: Heat Pump with Remote Outdoor Unit-Air-Source) | Centrally-Ducted | RD17AZ60AJ3N | TCFZ6024STANM | FR951V0705A21M4 | 55000 | 18 | 10 | 8.1 | 54000 | 49500 | 91.67% | 1.75
214075367 | 4.58 | Yes | FRIEDRICH | HRCU-A-CB (Split System: Heat Pump with Remote Outdoor Unit-Air-Source) | Centrally-Ducted | RD17AZ60AJ3N | TCFZ6024STANM | FR97MV0855A21DH | 55000 | 18 | 10 | 8.1 | 54000 | 49500 | 91.67% | 1.75
214075382 | 4.58 | Yes | FRIEDRICH | HRCU-A-CB (Split System: Heat Pump with Remote Outdoor Unit-Air-Source) | Centrally-Ducted | RD17AZ60AJ3N | TCFZ6024STANM | FR98MV1005A21UP | 55000 | 17 | 10 | 8.1 | 54500 | 49500 | 90.83% | 1.75
214075393 | 4.58 | Yes | FRIEDRICH | HRCU-A-CB (Split System: Heat Pump with Remote Outdoor Unit-Air-Source) | Centrally-Ducted | RD17AZ60AJ3N | TCFZ6024STANM | FR962V0705A21M4 | 55000 | 18 | 10 | 8.1 | 54000 | 49500 | 91.67% | 1.75
214075346 | 4.58 | Yes | FRIEDRICH | HRCU-A-CB (Split System: Heat Pump with Remote Outdoor Unit-Air-Source) | Centrally-Ducted | RD17AZ60AJ3N | TCFZ6024STANM | FR951V1005A21UHU | 55000 | 18 | 10 | 8.1 | 54000 | 49500 | 91.67% | 1.75
214075319 | 4.58 | Yes | FRIEDRICH | HRCU-A-CB (Split System: Heat Pump with Remote Outdoor Unit-Air-Source) | Centrally-Ducted | RD17AZ60AJ3N | TCFZ6024STANM | FR921V0855A21M4 | 55000 | 17 | 10 | 8.1 | 54000 | 49500 | 91.67% | 1.75
214075368 | 4.58 | Yes | FRIEDRICH | HRCU-A-CB (Split System: Heat Pump with Remote Outdoor Unit-Air-Source) | Centrally-Ducted | RD17AZ60AJ3N | TCFZ6024STANM | FR98MV0855A21UP | 55000 | 18 | 10 | 8.1 | 54000 | 49500 | 91.67% | 1.75
214075402 | 4.58 | Yes | FRIEDRICH | HRCU-A-CB (Split System: Heat Pump with Remote Outdoor Unit-Air-Source) | Centrally-Ducted | RD17AZ60AJ3N | TCFZ6024STANM | FR98MV1155A24UP | 55000 | 18 | 10 | 8.1 | 54000 | 49500 | 91.67% | 1.75
214075331 | 4.58 | Yes | FRIEDRICH | HRCU-A-CB (Split System: Heat Pump with Remote Outdoor Unit-Air-Source) | Centrally-Ducted | RD17AZ60AJ3N | TCFZ6024STANM | FR921V0705A21M4 | 55000 | 18 | 10 | 8.1 | 54000 | 49500 | 91.67% | 1.75
214075372 | 4.58 | Yes | FRIEDRICH | HRCU-A-CB (Split System: Heat Pump with Remote Outdoor Unit-Air-Source) | Centrally-Ducted | RD17AZ60AJ3N | TCFZ6024STANM | FR97MV1155A24DH | 55000 | 18 | 10 | 8.1 | 54000 | 49500 | 91.67% | 1.75
214075376 | 4.58 | Yes | FRIEDRICH | HRCU-A-CB (Split System: Heat Pump with Remote Outdoor Unit-Air-Source) | Centrally-Ducted | RD17AZ60AJ3N | TCFZ6024STANM | FR962V1005A21M4 | 55000 | 18 | 10 | 8.1 | 54000 | 49500 | 91.67% | 1.75
214075330 | 4.58 | Yes | FRIEDRICH | HRCU-A-CB (Split System: Heat Pump with Remote Outdoor Unit-Air-Source) | Centrally-Ducted | RD17AZ60AJ3N | TCFZ6024STANM | FR921V1005A21M4 | 55000 | 18 | 10 | 8.1 | 54000 | 49500 | 91.67% | 1.75
214075355 | 4.58 | Yes | FRIEDRICH | HRCU-A-CB (Split System: Heat Pump with Remote Outdoor Unit-Air-Source) | Centrally-Ducted | RD17AZ60AJ3N | TCFZ6024STANM | FR951V0855A21M4 | 55000 | 17 | 10 | 8.1 | 54000 | 49500 | 91.67% | 1.75
214075386 | 4.58 | Yes | FRIEDRICH | HRCU-A-CB (Split System: Heat Pump with Remote Outdoor Unit-Air-Source) | Centrally-Ducted | RD17AZ60AJ3N | TCFZ6024STANM | FR962V0855A21M4 | 55000 | 17 | 10 | 8.1 | 54000 | 49500 | 91.67% | 1.75
214075401 | 4.58 | Yes | FRIEDRICH | HRCU-A-CB (Split System: Heat Pump with Remote Outdoor Unit-Air-Source) | Centrally-Ducted | RD17AZ60AJ3N | TCFZ6024STANM | FR97MV1005A21DH | 55000 | 18 | 10 | 8.1 | 54000 | 49500 | 91.67% | 1.75
210025751 | 4.58 | No | Grandaire | HRCU-A-CB (Split System: Heat Pump with Remote Outdoor Unit-Air-Source) | Centrally-Ducted | WDLCURAH60ABK | WDLFUAAH60XAK |  | 55000 | 15.3 | 8.8 | 9.4 | 59000 | 48500 | 82.2% | 1.91
213607912 | 4.58 | No | GRANDAIRE | HRCU-A-CB (Split System: Heat Pump with Remote Outdoor Unit-Air-Source) | Centrally-Ducted | WDLCURAH60ABK | WBGL604BD |  | 55000 | 15.2 | 8.5 | 8.1 | 52500 | 48000 | 91.43% | 1.84
210025744 | 4.58 | No | HEIL | HRCU-A-CB (Split System: Heat Pump with Remote Outdoor Unit-Air-Source) | Centrally-Ducted | DLCURAH60ABK | DLFUAAH60XAK |  | 55000 | 15.3 | 8.8 | 9.4 | 59000 | 48500 | 82.2% | 1.91
213607819 | 4.58 | No | HEIL | HRCU-A-CB (Split System: Heat Pump with Remote Outdoor Unit-Air-Source) | Centrally-Ducted | DLCURAH60ABK | FTMA4B60L0D* |  | 55000 | 15.2 | 8.5 | 8.1 | 52500 | 48000 | 91.43% | 1.84
212348365 | 4.58 | No | HISENSE | HRCU-A-CB (Split System: Heat Pump with Remote Outdoor Unit-Air-Source) | Centrally-Ducted | AUWR-60U3SP2 | LEM60G4 |  | 55000 | 16.5 | 8 | 8.2 | 55000 | 40500 | 73.64% | 2.46
214336760 | 4.58 | No | HISENSE | HRCU-A-CB (Split System: Heat Pump with Remote Outdoor Unit-Air-Source) | Centrally-Ducted | AUWR-60U3SP2 | L(E,G)M60B4 |  | 55000 | 16.5 | 8 | 8.5 | 55500 | 41000 | 73.87% | 1.9
213896270 | 4.58 | No | HISENSE | HRCU-A-CB (Split System: Heat Pump with Remote Outdoor Unit-Air-Source) | Centrally-Ducted | AUWR-60U3SP2 | L(E,G)M60G4 |  | 55000 | 16.5 | 8 | 8.2 | 55000 | 40500 | 73.64% | 2.46
214608433 | 4.58 | No | HISENSE | HRCU-A-CB (Split System: Heat Pump with Remote Outdoor Unit-Air-Source) | Centrally-Ducted | AUWR-60U3SP2 | AE(D,N,U)+DM60B44+TDR |  | 55000 | 16 | 8 | 8.1 | 56000 | 40000 | 71.43% | 1.9
214389536 | 4.58 | Yes | ICONIC AIR SOLUTION | HMSV-A-CB-O | Non-Ducted Indoor Units | ICMZ60EK |  |  | 55000 | 20 | 10.5 | 9.5 | 55000 | 45500 | 82.73% | 1.8
214389537 | 4.58 | Yes | ICONIC AIR SOLUTION | HMSV-A-CB | Ducted Indoor Units | ICMZ60EK |  |  | 55000 | 18.8 | 10.5 | 9.3 | 55000 | 46000 | 83.64% | 1.9
214389538 | 4.58 | Yes | ICONIC AIR SOLUTION | HMSV-A-CB | Mixed Ducted and Non-Ducted Indoor Units | ICMZ60EK |  |  | 55000 | 19.4 | 10.5 | 9.4 | 55000 | 45500 | 82.73% | 1.85
213412083 | 4.58 | No | ICONIC AIR SOLUTION | HRCU-A-CB (Split System: Heat Pump with Remote Outdoor Unit-Air-Source) | Centrally-Ducted | ICLZ60AK | IFLA60IK |  | 55000 | 15.3 | 8.8 | 9.4 | 59000 | 48500 | 82.2% | 1.91
210343159 | 4.58 | No | INNOVAIR | HRCU-A-CB (Split System: Heat Pump with Remote Outdoor Unit-Air-Source) | Centrally-Ducted | SHV60H2R20 | DEV60H2R19 |  | 55000 | 15.3 | 8.8 | 9.4 | 59000 | 48500 | 82.2% | 1.91
210025745 | 4.58 | No | KEEPRITE | HRCU-A-CB (Split System: Heat Pump with Remote Outdoor Unit-Air-Source) | Centrally-Ducted | DLCURAH60ABK | DLFUAAH60XAK |  | 55000 | 15.3 | 8.8 | 9.4 | 59000 | 48500 | 82.2% | 1.91
213607820 | 4.58 | No | KEEPRITE | HRCU-A-CB (Split System: Heat Pump with Remote Outdoor Unit-Air-Source) | Centrally-Ducted | DLCURAH60ABK | FTMA4B60L0D* |  | 55000 | 15.2 | 8.5 | 8.1 | 52500 | 48000 | 91.43% | 1.84
210025746 | 4.58 | No | KENMORE | HRCU-A-CB (Split System: Heat Pump with Remote Outdoor Unit-Air-Source) | Centrally-Ducted | DLCURAH60ABK | DLFUAAH60XAK |  | 55000 | 15.3 | 8.8 | 9.4 | 59000 | 48500 | 82.2% | 1.91
214377791 | 4.58 | Yes | Kepler | HMSV-A-CB-O | Non-Ducted Indoor Units | ODUM5OA-55HFN1-M-[X] |  |  | 55000 | 22 | 10.5 | 9.5 | 55000 | 46000 | 83.64% | 1.9
214377792 | 4.58 | Yes | Kepler | HMSV-A-CB | Ducted Indoor Units | ODUM5OA-55HFN1-M-[X] |  |  | 55000 | 18.8 | 10.5 | 9.3 | 55000 | 46000 | 83.64% | 1.9
214377793 | 4.58 | Yes | Kepler | HMSV-A-CB | Mixed Ducted and Non-Ducted Indoor Units | ODUM5OA-55HFN1-M-[X] |  |  | 55000 | 20.4 | 10.5 | 9.4 | 55000 | 46000 | 83.64% | 1.9
213062292 | 4.58 | No | Kepler | HRCU-A-CB (Split System: Heat Pump with Remote Outdoor Unit-Air-Source) | Centrally-Ducted | AZPN/60WD | AZPN/60WAH |  | 55000 | 15.3 | 8.8 | 9.4 | 59000 | 48500 | 82.2% | 1.91
214232458 | 4.58 | Yes | KERR | HMSV-A-CB-O | Non-Ducted Indoor Units | A-KMH55PV-1 |  |  | 55000 | 22 | 10.5 | 9.5 | 55000 | 46000 | 83.64% | 1.9
214232459 | 4.58 | Yes | KERR | HMSV-A-CB | Ducted Indoor Units | A-KMH55PV-1 |  |  | 55000 | 18.8 | 10.5 | 9.3 | 55000 | 46000 | 83.64% | 1.9
214232460 | 4.58 | Yes | KERR | HMSV-A-CB | Mixed Ducted and Non-Ducted Indoor Units | A-KMH55PV-1 |  |  | 55000 | 20.4 | 10.5 | 9.4 | 55000 | 46000 | 83.64% | 1.9
210857424 | 4.58 | No | KERR | HRCU-A-CB (Split System: Heat Pump with Remote Outdoor Unit-Air-Source) | Centrally-Ducted | A-KCD60SA-1 | B-KCD60SA-1 |  | 55000 | 15.3 | 8.8 | 9.4 | 59000 | 48500 | 82.2% | 1.91
213348327 | 4.58 | No | KERR | HRCU-A-CB (Split System: Heat Pump with Remote Outdoor Unit-Air-Source) | Centrally-Ducted | A-KCD60SA-1 | B-VCD60SA-1 |  | 55000 | 15.3 | 8.8 | 9.4 | 59000 | 48500 | 82.2% | 1.91
210191036 | 4.58 | No | KLIMAIRE | HRCU-A-CB (Split System: Heat Pump with Remote Outdoor Unit-Air-Source) | Centrally-Ducted | KOIF60H2-1S | KIDF60H2-1S |  | 55000 | 15.3 | 8.8 | 9.4 | 59000 | 48500 | 82.2% | 1.91
213307923 | 4.58 | No | LBG Products | HRCU-A-CB (Split System: Heat Pump with Remote Outdoor Unit-Air-Source) | Centrally-Ducted | LCUHB60DO | LCHB60DHNI |  | 55000 | 15.3 | 8.8 | 9.4 | 59000 | 48500 | 82.2% | 1.91
211756651 | 4.58 | No | LPS Legacy | HRCU-A-CB (Split System: Heat Pump with Remote Outdoor Unit-Air-Source) | Centrally-Ducted | DLCURAH60ABK | DLFUAAH60XAK |  | 55000 | 15.3 | 8.8 | 9.4 | 59000 | 48500 | 82.2% | 1.91
210426581 | 4.58 | No | MAXI AIR | HRCU-A-CB (Split System: Heat Pump with Remote Outdoor Unit-Air-Source) | Centrally-Ducted | MAXS-4260 | AHMS-6020 |  | 55000 | 15.3 | 8.8 | 9.4 | 59000 | 48500 | 82.2% | 1.91
208132543 | 4.58 | Yes | MDV | HMSV-A-CB-O | Non-Ducted Indoor Units | M5OA-55HFN1-M-[X]*(2) |  |  | 55000 | 20 | 10.5 | 9.5 | 55000 | 45500 | 82.73% | 1.8
208132541 | 4.58 | Yes | MDV | HMSV-A-CB-O | Non-Ducted Indoor Units | M5OA-55HFN1-M-[X](2) |  |  | 55000 | 22 | 10.5 | 9.5 | 55000 | 46000 | 83.64% | 1.9
210135400 | 4.58 | Yes | MDV | HRCU-A-CB-O | Mini-Splits(Non-Ducted) | MOE30U-55HFN1-M-[X](GA) | MUE-60HRFN1-MW |  | 55000 | 17.3 | 9 | 10.2 | 60000 | 56500 | 94.17% | 1.97
208132542 | 4.58 | Yes | MDV | HMSV-A-CB | Ducted Indoor Units | M5OA-55HFN1-M-[X](2) |  |  | 55000 | 18.8 | 10.5 | 9.3 | 55000 | 46000 | 83.64% | 1.9
208132544 | 4.58 | Yes | MDV | HMSV-A-CB | Ducted Indoor Units | M5OA-55HFN1-M-[X]*(2) |  |  | 55000 | 18.8 | 10.5 | 9.3 | 55000 | 46000 | 83.64% | 1.9
208132552 | 4.58 | Yes | MDV | HMSV-A-CB | Mixed Ducted and Non-Ducted Indoor Units | M5OA-55HFN1-M-[X](2) |  |  | 55000 | 20.4 | 10.5 | 9.4 | 55000 | 46000 | 83.64% | 1.9
208132553 | 4.58 | Yes | MDV | HMSV-A-CB | Mixed Ducted and Non-Ducted Indoor Units | M5OA-55HFN1-M-[X]*(2) |  |  | 55000 | 19.4 | 10.5 | 9.4 | 55000 | 45500 | 82.73% | 1.85
210135402 | 4.58 | No | MDV | HRCU-A-CB | Mini-Splits(Ducted) | MOE30U-55HFN1-M-[X](GA) | MHG-60HWFN1-MW |  | 55000 | 15.8 | 9.4 | 9.5 | 57000 | 53000 | 92.98% | 1.97
209960477 | 4.58 | No | MDV | HRCU-A-CB (Split System: Heat Pump with Remote Outdoor Unit-Air-Source) | Centrally-Ducted | MOE30U-55HFN1-MQ3 | MVC-60HWFN1-MR0 |  | 55000 | 15.3 | 8.8 | 9.4 | 59000 | 48500 | 82.2% | 1.91
209960478 | 4.58 | No | MDV | HRCU-A-CB (Split System: Heat Pump with Remote Outdoor Unit-Air-Source) | Centrally-Ducted | MOE30U-55HFN1-M-[X](GA) | MVC-60HWFN1-M(GA) |  | 55000 | 15.5 | 9 | 9.2 | 60000 | 53500 | 89.17% | 1.96
209960476 | 4.58 | No | MDV | HRCU-A-CB (Split System: Heat Pump with Remote Outdoor Unit-Air-Source) | Centrally-Ducted | MOE30U-55HFN1-M | MVC-60HWFN1-M |  | 55000 | 15.3 | 8.8 | 9.4 | 59000 | 48500 | 82.2% | 1.91
210025756 | 4.58 | No | MIDEA | HRCU-A-CB (Split System: Heat Pump with Remote Outdoor Unit-Air-Source) | Centrally-Ducted | 38MURAQ60AB3 | 40MUAAQ60XA3 |  | 55000 | 15.3 | 8.8 | 9.4 | 59000 | 48500 | 82.2% | 1.91
210025747 | 4.58 | No | MIDEA | HRCU-A-CB (Split System: Heat Pump with Remote Outdoor Unit-Air-Source) | Centrally-Ducted | DLCURAH60ABK | DLFUAAH60XAK |  | 55000 | 15.3 | 8.8 | 9.4 | 59000 | 48500 | 82.2% | 1.91
211257310 | 4.58 | No | MITS AIR | HRCU-A-CB (Split System: Heat Pump with Remote Outdoor Unit-Air-Source) | Centrally-Ducted | MOE30U-55HFN1-M | MVC-60HWFN1-M |  | 55000 | 15.3 | 8.8 | 9.4 | 59000 | 48500 | 82.2% | 1.91
211306413 | 4.58 | Yes | Mitsutomo | HMSV-A-CB-O | Non-Ducted Indoor Units | HO-MP55-AB-Q |  |  | 55000 | 20 | 10.5 | 9.5 | 55000 | 45500 | 82.73% | 1.8
214056581 | 4.58 | Yes | Mitsutomo | HRCU-A-CB-O | Mini-Splits(Non-Ducted) | HW-SZ60-BB-Q | HF-UZ60-BB-Q |  | 55000 | 17.3 | 9 | 10.2 | 60000 | 56500 | 94.17% | 1.97
211306414 | 4.58 | Yes | Mitsutomo | HMSV-A-CB | Ducted Indoor Units | HO-MP55-AB-Q |  |  | 55000 | 18.8 | 10.5 | 9.3 | 55000 | 46000 | 83.64% | 1.9
211306415 | 4.58 | Yes | Mitsutomo | HMSV-A-CB | Mixed Ducted and Non-Ducted Indoor Units | HO-MP55-AB-Q |  |  | 55000 | 19.4 | 10.5 | 9.4 | 55000 | 45500 | 82.73% | 1.85
214056578 | 4.58 | No | Mitsutomo | HRCU-A-CB | Mini-Splits(Ducted) | HW-SZ60-BB-Q | HD-UZ60-BB-Q |  | 55000 | 15.8 | 9.4 | 9.5 | 57000 | 53000 | 92.98% | 1.97
211306383 | 4.58 | No | Mitsutomo | HRCU-A-CB (Split System: Heat Pump with Remote Outdoor Unit-Air-Source) | Centrally-Ducted | UHO60-NB-Q | UHM60-DB-Q |  | 55000 | 15.3 | 8.8 | 9.4 | 59000 | 48500 | 82.2% | 1.91
208136319 | 4.58 | Yes | MOOVAIR | HMSV-A-CB-O | Non-Ducted Indoor Units | DMA55HOM25230X3 |  |  | 55000 | 22 | 10.5 | 9.5 | 55000 | 46000 | 83.64% | 1.9
208136320 | 4.58 | Yes | MOOVAIR | HMSV-A-CB | Ducted Indoor Units | DMA55HOM25230X3 |  |  | 55000 | 18.8 | 10.5 | 9.3 | 55000 | 46000 | 83.64% | 1.9
208136321 | 4.58 | Yes | MOOVAIR | HMSV-A-CB | Mixed Ducted and Non-Ducted Indoor Units | DMA55HOM25230X3 |  |  | 55000 | 20.4 | 10.5 | 9.4 | 55000 | 46000 | 83.64% | 1.9
210295923 | 4.58 | No | MOOVAIR | HRCU-A-CB (Split System: Heat Pump with Remote Outdoor Unit-Air-Source) | Centrally-Ducted | DMA60HOS20230E7 | FMA60HIAHUU230X7 |  | 55000 | 15.3 | 8.8 | 9.4 | 59000 | 48500 | 82.2% | 1.91
210279124 | 4.58 | No | MRCOOL | HRCU-A-CB (Split System: Heat Pump with Remote Outdoor Unit-Air-Source) | Centrally-Ducted | CENTRAL-60-HP-C-230A00 | CENTRAL-60-HP-MUAH230A00 |  | 55000 | 15.3 | 8.8 | 9.4 | 59000 | 48500 | 82.2% | 1.91
214432063 | 4.58 | Yes | Multi MFG | HMSV-A-CB-O | Non-Ducted Indoor Units | 55MPC5-HH-A |  |  | 55000 | 22 | 10.5 | 9.5 | 55000 | 46000 | 83.64% | 1.9
214432064 | 4.58 | Yes | Multi MFG | HMSV-A-CB | Ducted Indoor Units | 55MPC5-HH-A |  |  | 55000 | 18.8 | 10.5 | 9.3 | 55000 | 46000 | 83.64% | 1.9
214432065 | 4.58 | Yes | Multi MFG | HMSV-A-CB | Mixed Ducted and Non-Ducted Indoor Units | 55MPC5-HH-A |  |  | 55000 | 20.4 | 10.5 | 9.4 | 55000 | 46000 | 83.64% | 1.9
212920483 | 4.58 | No | Multi MFG | HRCU-A-CB (Split System: Heat Pump with Remote Outdoor Unit-Air-Source) | Centrally-Ducted | HHS-60HD-A | 60MPHP0-M-A |  | 55000 | 15.3 | 8.8 | 9.4 | 59000 | 48500 | 82.2% | 1.91
211253512 | 4.58 | No | NOVAIR | HRCU-A-CB (Split System: Heat Pump with Remote Outdoor Unit-Air-Source) | Centrally-Ducted | LEA60-EVOX-30-O | LEA60-EVOX-30-I |  | 55000 | 15.3 | 8.8 | 9.4 | 59000 | 48500 | 82.2% | 1.91
212396497 | 4.58 | No | Panasonic | HRCU-A-CB (Split System: Heat Pump with Remote Outdoor Unit-Air-Source) | Centrally-Ducted | CU-HE55YAHK6 | CS-HE60YAHK6 |  | 55000 | 15.3 | 8.8 | 9.4 | 59000 | 48500 | 82.2% | 1.91
210025754 | 4.58 | No | PAYNE | HRCU-A-CB (Split System: Heat Pump with Remote Outdoor Unit-Air-Source) | Centrally-Ducted | 38MURAQ60AB3 | 40MUAAQ60XA3 |  | 55000 | 15.3 | 8.8 | 9.4 | 59000 | 48500 | 82.2% | 1.91
213607814 | 4.58 | No | PAYNE HEATING AND COOLING | HRCU-A-CB (Split System: Heat Pump with Remote Outdoor Unit-Air-Source) | Centrally-Ducted | 38MURAQ60AB3* | PF4TNBD60L* |  | 55000 | 15.2 | 8.5 | 8.1 | 52500 | 48000 | 91.43% | 1.84
211253532 | 4.58 | Yes | PERFECTAIRE | HMSV-A-CB-O | Non-Ducted Indoor Units | 3PAMS55-HH-MZO5 |  |  | 55000 | 20 | 10.5 | 9.5 | 55000 | 45500 | 82.73% | 1.8
211253533 | 4.58 | Yes | PERFECTAIRE | HMSV-A-CB | Ducted Indoor Units | 3PAMS55-HH-MZO5 |  |  | 55000 | 18.8 | 10.5 | 9.3 | 55000 | 46000 | 83.64% | 1.9
211253534 | 4.58 | Yes | PERFECTAIRE | HMSV-A-CB | Mixed Ducted and Non-Ducted Indoor Units | 3PAMS55-HH-MZO5 |  |  | 55000 | 19.4 | 10.5 | 9.4 | 55000 | 45500 | 82.73% | 1.85
211253528 | 4.58 | No | PERFECTAIRE | HRCU-A-CB (Split System: Heat Pump with Remote Outdoor Unit-Air-Source) | Centrally-Ducted | 3PAHHSD60-SZO | 3PAHHSD60-AHU |  | 55000 | 15.3 | 8.8 | 9.4 | 59000 | 48500 | 82.2% | 1.91
212316117 | 4.58 | Yes | PolarWave | HMSV-A-CB-O | Non-Ducted Indoor Units | ACIQ-55Z-HH-M5B |  |  | 55000 | 22 | 10.5 | 9.5 | 55000 | 46000 | 83.64% | 1.9
212316110 | 4.58 | Yes | PolarWave | HRCU-A-CB-O | Mini-Splits(Non-Ducted) | ACIQ-60ZPL-HP230B | ACIQ-60FM-HH-MB |  | 55000 | 17.3 | 9 | 10.2 | 60000 | 56500 | 94.17% | 1.97
212316118 | 4.58 | Yes | PolarWave | HMSV-A-CB | Ducted Indoor Units | ACIQ-55Z-HH-M5B |  |  | 55000 | 18.8 | 10.5 | 9.3 | 55000 | 46000 | 83.64% | 1.9
212316119 | 4.58 | Yes | PolarWave | HMSV-A-CB | Mixed Ducted and Non-Ducted Indoor Units | ACIQ-55Z-HH-M5B |  |  | 55000 | 20.4 | 10.5 | 9.4 | 55000 | 46000 | 83.64% | 1.9
212316107 | 4.58 | No | PolarWave | HRCU-A-CB | Mini-Splits(Ducted) | ACIQ-60ZPL-HP230B | ACIQ-60CD-HH-MB |  | 55000 | 15.8 | 9.4 | 9.5 | 57000 | 53000 | 92.98% | 1.97
214075322 | 4.58 | Yes | RHEEM | HRCU-A-CB (Split System: Heat Pump with Remote Outdoor Unit-Air-Source) | Centrally-Ducted | RD17AZ60AJ3N | RCFZ6024STANM | R921V1005A21M4S | 55000 | 18 | 10 | 8.1 | 54000 | 49500 | 91.67% | 1.75
214075390 | 4.58 | Yes | RHEEM | HRCU-A-CB (Split System: Heat Pump with Remote Outdoor Unit-Air-Source) | Centrally-Ducted | RD17AZ60AJ3N | RCFZ6024STANM | R98MV1005A21UPS | 55000 | 17 | 10 | 8.1 | 54500 | 49500 | 90.83% | 1.75
214075399 | 4.58 | Yes | RHEEM | HRCU-A-CB (Split System: Heat Pump with Remote Outdoor Unit-Air-Source) | Centrally-Ducted | RD17AZ60AJ3N | RCFZ6024STANM | R962V0705A21M4S | 55000 | 18 | 10 | 8.1 | 54000 | 49500 | 91.67% | 1.75
214075391 | 4.58 | Yes | RHEEM | HRCU-A-CB (Split System: Heat Pump with Remote Outdoor Unit-Air-Source) | Centrally-Ducted | RD17AZ60AJ3N | RCFZ6024STANM | R962V1005A21M4S | 55000 | 18 | 10 | 8.1 | 54000 | 49500 | 91.67% | 1.75
214075312 | 4.58 | Yes | RHEEM | HRCU-A-CB (Split System: Heat Pump with Remote Outdoor Unit-Air-Source) | Centrally-Ducted | RD17AZ60AJ3N | RCFZ6024STANM | R921V0855A21M4S | 55000 | 17 | 10 | 8.1 | 54000 | 49500 | 91.67% | 1.75
214075360 | 4.58 | Yes | RHEEM | HRCU-A-CB (Split System: Heat Pump with Remote Outdoor Unit-Air-Source) | Centrally-Ducted | RD17AZ60AJ3N | RCFZ6024STANM | R962V0855A21M4S | 55000 | 17 | 10 | 8.1 | 54000 | 49500 | 91.67% | 1.75
214075370 | 4.58 | Yes | RHEEM | HRCU-A-CB (Split System: Heat Pump with Remote Outdoor Unit-Air-Source) | Centrally-Ducted | RD17AZ60AJ3N | RCFZ6024STANM | R98MV1155A24UPS | 55000 | 18 | 10 | 8.1 | 54000 | 49500 | 91.67% | 1.75
214075373 | 4.58 | Yes | RHEEM | HRCU-A-CB (Split System: Heat Pump with Remote Outdoor Unit-Air-Source) | Centrally-Ducted | RD17AZ60AJ3N | RCFZ6024STANM | R98MV0855A21UPS | 55000 | 18 | 10 | 8.1 | 54000 | 49500 | 91.67% | 1.75
214075389 | 4.58 | Yes | RHEEM | HRCU-A-CB (Split System: Heat Pump with Remote Outdoor Unit-Air-Source) | Centrally-Ducted | RD17AZ60AJ3N | RCFZ6024STANM | R97MV0855A21DHS | 55000 | 18 | 10 | 8.1 | 54000 | 49500 | 91.67% | 1.75
214075315 | 4.58 | Yes | RHEEM | HRCU-A-CB (Split System: Heat Pump with Remote Outdoor Unit-Air-Source) | Centrally-Ducted | RD17AZ60AJ3N | RCFZ6024STANM | R951V1005A21UHU | 55000 | 18 | 10 | 8.1 | 54000 | 49500 | 91.67% | 1.75
214075356 | 4.58 | Yes | RHEEM | HRCU-A-CB (Split System: Heat Pump with Remote Outdoor Unit-Air-Source) | Centrally-Ducted | RD17AZ60AJ3N | RCFZ6024STANM | R951V0705A21M4S | 55000 | 18 | 10 | 8.1 | 54000 | 49500 | 91.67% | 1.75
214075404 | 4.58 | Yes | RHEEM | HRCU-A-CB (Split System: Heat Pump with Remote Outdoor Unit-Air-Source) | Centrally-Ducted | RD17AZ60AJ3N | RCFZ6024STANM | R97MV1005A21DHS | 55000 | 18 | 10 | 8.1 | 54000 | 49500 | 91.67% | 1.75
214075326 | 4.58 | Yes | RHEEM | HRCU-A-CB (Split System: Heat Pump with Remote Outdoor Unit-Air-Source) | Centrally-Ducted | RD17AZ60AJ3N | RCFZ6024STANM | R951V0855A21M4S | 55000 | 17 | 10 | 8.1 | 54000 | 49500 | 91.67% | 1.75
214075361 | 4.58 | Yes | RHEEM | HRCU-A-CB (Split System: Heat Pump with Remote Outdoor Unit-Air-Source) | Centrally-Ducted | RD17AZ60AJ3N | RCFZ6024STANM | R97MV1155A24DHS | 55000 | 18 | 10 | 8.1 | 54000 | 49500 | 91.67% | 1.75
214075339 | 4.58 | Yes | RHEEM | HRCU-A-CB (Split System: Heat Pump with Remote Outdoor Unit-Air-Source) | Centrally-Ducted | RD17AZ60AJ3N | RCFZ6024STANM | R951V1005A21M4S | 55000 | 18 | 10 | 8.1 | 54000 | 49500 | 91.67% | 1.75
214075353 | 4.58 | Yes | RHEEM | HRCU-A-CB (Split System: Heat Pump with Remote Outdoor Unit-Air-Source) | Centrally-Ducted | RD17AZ60AJ3N | RCFZ6024STANM | R921V0705A21M4S | 55000 | 18 | 10 | 8.1 | 54000 | 49500 | 91.67% | 1.75
214075362 | 4.58 | Yes | RUSSELL | HRCU-A-CB (Split System: Heat Pump with Remote Outdoor Unit-Air-Source) | Centrally-Ducted | RD17AZ60AJ3N | TCFZ6024STANM | S97MV1005A21DHS | 55000 | 18 | 10 | 8.1 | 54000 | 49500 | 91.67% | 1.75
214075371 | 4.58 | Yes | RUSSELL | HRCU-A-CB (Split System: Heat Pump with Remote Outdoor Unit-Air-Source) | Centrally-Ducted | RD17AZ60AJ3N | TCFZ6024STANM | S98MV1155A24UPS | 55000 | 18 | 10 | 8.1 | 54000 | 49500 | 91.67% | 1.75
214075341 | 4.58 | Yes | RUSSELL | HRCU-A-CB (Split System: Heat Pump with Remote Outdoor Unit-Air-Source) | Centrally-Ducted | RD17AZ60AJ3N | TCFZ6024STANM | S951V0855A21M4S | 55000 | 17 | 10 | 8.1 | 54000 | 49500 | 91.67% | 1.75
214075344 | 4.58 | Yes | RUSSELL | HRCU-A-CB (Split System: Heat Pump with Remote Outdoor Unit-Air-Source) | Centrally-Ducted | RD17AZ60AJ3N | TCFZ6024STANM | S951V0705A21M4S | 55000 | 18 | 10 | 8.1 | 54000 | 49500 | 91.67% | 1.75
214075337 | 4.58 | Yes | RUSSELL | HRCU-A-CB (Split System: Heat Pump with Remote Outdoor Unit-Air-Source) | Centrally-Ducted | RD17AZ60AJ3N | TCFZ6024STANM | S921V1005A21M4S | 55000 | 18 | 10 | 8.1 | 54000 | 49500 | 91.67% | 1.75
214075342 | 4.58 | Yes | RUSSELL | HRCU-A-CB (Split System: Heat Pump with Remote Outdoor Unit-Air-Source) | Centrally-Ducted | RD17AZ60AJ3N | TCFZ6024STANM | S921V0855A21M4S | 55000 | 17 | 10 | 8.1 | 54000 | 49500 | 91.67% | 1.75
214075377 | 4.58 | Yes | RUSSELL | HRCU-A-CB (Split System: Heat Pump with Remote Outdoor Unit-Air-Source) | Centrally-Ducted | RD17AZ60AJ3N | TCFZ6024STANM | S962V1005A21M4S | 55000 | 18 | 10 | 8.1 | 54000 | 49500 | 91.67% | 1.75
214075378 | 4.58 | Yes | RUSSELL | HRCU-A-CB (Split System: Heat Pump with Remote Outdoor Unit-Air-Source) | Centrally-Ducted | RD17AZ60AJ3N | TCFZ6024STANM | S98MV1005A21UPS | 55000 | 17 | 10 | 8.1 | 54500 | 49500 | 90.83% | 1.75
214075392 | 4.58 | Yes | RUSSELL | HRCU-A-CB (Split System: Heat Pump with Remote Outdoor Unit-Air-Source) | Centrally-Ducted | RD17AZ60AJ3N | TCFZ6024STANM | S97MV1155A24DHS | 55000 | 18 | 10 | 8.1 | 54000 | 49500 | 91.67% | 1.75
214075394 | 4.58 | Yes | RUSSELL | HRCU-A-CB (Split System: Heat Pump with Remote Outdoor Unit-Air-Source) | Centrally-Ducted | RD17AZ60AJ3N | TCFZ6024STANM | S97MV0855A21DHS | 55000 | 18 | 10 | 8.1 | 54000 | 49500 | 91.67% | 1.75
214075320 | 4.58 | Yes | RUSSELL | HRCU-A-CB (Split System: Heat Pump with Remote Outdoor Unit-Air-Source) | Centrally-Ducted | RD17AZ60AJ3N | TCFZ6024STANM | S951V1005A21UHU | 55000 | 18 | 10 | 8.1 | 54000 | 49500 | 91.67% | 1.75
214075354 | 4.58 | Yes | RUSSELL | HRCU-A-CB (Split System: Heat Pump with Remote Outdoor Unit-Air-Source) | Centrally-Ducted | RD17AZ60AJ3N | TCFZ6024STANM | S921V0705A21M4S | 55000 | 18 | 10 | 8.1 | 54000 | 49500 | 91.67% | 1.75
214075383 | 4.58 | Yes | RUSSELL | HRCU-A-CB (Split System: Heat Pump with Remote Outdoor Unit-Air-Source) | Centrally-Ducted | RD17AZ60AJ3N | TCFZ6024STANM | S98MV0855A21UPS | 55000 | 18 | 10 | 8.1 | 54000 | 49500 | 91.67% | 1.75
214075365 | 4.58 | Yes | RUSSELL | HRCU-A-CB (Split System: Heat Pump with Remote Outdoor Unit-Air-Source) | Centrally-Ducted | RD17AZ60AJ3N | TCFZ6024STANM | S962V0855A21M4S | 55000 | 17 | 10 | 8.1 | 54000 | 49500 | 91.67% | 1.75
214075314 | 4.58 | Yes | RUSSELL | HRCU-A-CB (Split System: Heat Pump with Remote Outdoor Unit-Air-Source) | Centrally-Ducted | RD17AZ60AJ3N | TCFZ6024STANM | S951V1005A21M4S | 55000 | 18 | 10 | 8.1 | 54000 | 49500 | 91.67% | 1.75
214075231 | 4.58 | Yes | RUSSELL | HRCU-A-CB (Split System: Heat Pump with Remote Outdoor Unit-Air-Source) | Centrally-Ducted | RD17AZ60AJ3N | TCFZ6024STANM | S801VA100521M | 55000 | 18 | 10 | 8.1 | 54000 | 49500 | 91.67% | 1.75
214075357 | 4.58 | Yes | RUSSELL | HRCU-A-CB (Split System: Heat Pump with Remote Outdoor Unit-Air-Source) | Centrally-Ducted | RD17AZ60AJ3N | TCFZ6024STANM | S962V0705A21M4S | 55000 | 18 | 10 | 8.1 | 54000 | 49500 | 91.67% | 1.75
214075311 | 4.58 | Yes | RUUD | HRCU-A-CB (Split System: Heat Pump with Remote Outdoor Unit-Air-Source) | Centrally-Ducted | RD17AZ60AJ3N | RCFZ6024STANM | R951V1005A21M4S | 55000 | 18 | 10 | 8.1 | 54000 | 49500 | 91.67% | 1.75
214075403 | 4.58 | Yes | RUUD | HRCU-A-CB (Split System: Heat Pump with Remote Outdoor Unit-Air-Source) | Centrally-Ducted | RD17AZ60AJ3N | RCFZ6024STANM | U98MV0855A21UPS | 55000 | 18 | 10 | 8.1 | 54000 | 49500 | 91.67% | 1.75
214075321 | 4.58 | Yes | RUUD | HRCU-A-CB (Split System: Heat Pump with Remote Outdoor Unit-Air-Source) | Centrally-Ducted | RD17AZ60AJ3N | RCFZ6024STANM | R951V0855A21M4S | 55000 | 17 | 10 | 8.1 | 54000 | 49500 | 91.67% | 1.75
214075364 | 4.58 | Yes | RUUD | HRCU-A-CB (Split System: Heat Pump with Remote Outdoor Unit-Air-Source) | Centrally-Ducted | RD17AZ60AJ3N | RCFZ6024STANM | U97MV0855A21DHS | 55000 | 18 | 10 | 8.1 | 54000 | 49500 | 91.67% | 1.75
214075328 | 4.58 | Yes | RUUD | HRCU-A-CB (Split System: Heat Pump with Remote Outdoor Unit-Air-Source) | Centrally-Ducted | RD17AZ60AJ3N | RCFZ6024STANM | R951V1005A21UHU | 55000 | 18 | 10 | 8.1 | 54000 | 49500 | 91.67% | 1.75
214075380 | 4.58 | Yes | RUUD | HRCU-A-CB (Split System: Heat Pump with Remote Outdoor Unit-Air-Source) | Centrally-Ducted | RD17AZ60AJ3N | RCFZ6024STANM | U98MV1155A24UPS | 55000 | 18 | 10 | 8.1 | 54000 | 49500 | 91.67% | 1.75
214075374 | 4.58 | Yes | RUUD | HRCU-A-CB (Split System: Heat Pump with Remote Outdoor Unit-Air-Source) | Centrally-Ducted | RD17AZ60AJ3N | RCFZ6024STANM | R962V0855A21M4S | 55000 | 17 | 10 | 8.1 | 54000 | 49500 | 91.67% | 1.75
214075375 | 4.58 | Yes | RUUD | HRCU-A-CB (Split System: Heat Pump with Remote Outdoor Unit-Air-Source) | Centrally-Ducted | RD17AZ60AJ3N | RCFZ6024STANM | U97MV1155A24DHS | 55000 | 18 | 10 | 8.1 | 54000 | 49500 | 91.67% | 1.75
214075340 | 4.58 | Yes | RUUD | HRCU-A-CB (Split System: Heat Pump with Remote Outdoor Unit-Air-Source) | Centrally-Ducted | RD17AZ60AJ3N | RCFZ6024STANM | R921V1005A21M4S | 55000 | 18 | 10 | 8.1 | 54000 | 49500 | 91.67% | 1.75
214075387 | 4.58 | Yes | RUUD | HRCU-A-CB (Split System: Heat Pump with Remote Outdoor Unit-Air-Source) | Centrally-Ducted | RD17AZ60AJ3N | RCFZ6024STANM | U97MV1005A21DHS | 55000 | 18 | 10 | 8.1 | 54000 | 49500 | 91.67% | 1.75
214075396 | 4.58 | Yes | RUUD | HRCU-A-CB (Split System: Heat Pump with Remote Outdoor Unit-Air-Source) | Centrally-Ducted | RD17AZ60AJ3N | RCFZ6024STANM | R962V1005A21M4S | 55000 | 18 | 10 | 8.1 | 54000 | 49500 | 91.67% | 1.75
214075351 | 4.58 | Yes | RUUD | HRCU-A-CB (Split System: Heat Pump with Remote Outdoor Unit-Air-Source) | Centrally-Ducted | RD17AZ60AJ3N | RCFZ6024STANM | R921V0705A21M4S | 55000 | 18 | 10 | 8.1 | 54000 | 49500 | 91.67% | 1.75
214075400 | 4.58 | Yes | RUUD | HRCU-A-CB (Split System: Heat Pump with Remote Outdoor Unit-Air-Source) | Centrally-Ducted | RD17AZ60AJ3N | RCFZ6024STANM | U98MV1005A21UPS | 55000 | 17 | 10 | 8.1 | 54500 | 49500 | 90.83% | 1.75
214075317 | 4.58 | Yes | RUUD | HRCU-A-CB (Split System: Heat Pump with Remote Outdoor Unit-Air-Source) | Centrally-Ducted | RD17AZ60AJ3N | RCFZ6024STANM | R951V0705A21M4S | 55000 | 18 | 10 | 8.1 | 54000 | 49500 | 91.67% | 1.75
214075333 | 4.58 | Yes | RUUD | HRCU-A-CB (Split System: Heat Pump with Remote Outdoor Unit-Air-Source) | Centrally-Ducted | RD17AZ60AJ3N | RCFZ6024STANM | R921V0855A21M4S | 55000 | 17 | 10 | 8.1 | 54000 | 49500 | 91.67% | 1.75
214075369 | 4.58 | Yes | RUUD | HRCU-A-CB (Split System: Heat Pump with Remote Outdoor Unit-Air-Source) | Centrally-Ducted | RD17AZ60AJ3N | RCFZ6024STANM | R962V0705A21M4S | 55000 | 18 | 10 | 8.1 | 54000 | 49500 | 91.67% | 1.75
208816898 | 4.58 | Yes | SEA BREEZE+ | HMSV-A-CB-O | Non-Ducted Indoor Units | HMZ48H424ZMO |  |  | 55000 | 20 | 10.5 | 9.5 | 55000 | 45500 | 82.73% | 1.8
208816899 | 4.58 | Yes | SEA BREEZE+ | HMSV-A-CB | Ducted Indoor Units | HMZ48H424ZMO |  |  | 55000 | 18.8 | 10.5 | 9.3 | 55000 | 46000 | 83.64% | 1.9
208816900 | 4.58 | Yes | SEA BREEZE+ | HMSV-A-CB | Mixed Ducted and Non-Ducted Indoor Units | HMZ48H424ZMO |  |  | 55000 | 19.4 | 10.5 | 9.4 | 55000 | 45500 | 82.73% | 1.85
213386474 | 4.58 | No | SENVILLE | HRCU-A-CB (Split System: Heat Pump with Remote Outdoor Unit-Air-Source) | Centrally-Ducted | SENDC-60HF-OM | SENDC-60HF-IM |  | 55000 | 15.3 | 8.8 | 9.4 | 59000 | 48500 | 82.2% | 1.91
213886050 | 4.58 | Yes | SLIMAIR | HMSV-A-CB-O | Non-Ducted Indoor Units | SHC5Z55VE2AG |  |  | 55000 | 20 | 10.5 | 9.5 | 55000 | 45500 | 82.73% | 1.8
213886051 | 4.58 | Yes | SLIMAIR | HMSV-A-CB | Ducted Indoor Units | SHC5Z55VE2AG |  |  | 55000 | 18.8 | 10.5 | 9.3 | 55000 | 46000 | 83.64% | 1.9
213886052 | 4.58 | Yes | SLIMAIR | HMSV-A-CB | Mixed Ducted and Non-Ducted Indoor Units | SHC5Z55VE2AG |  |  | 55000 | 19.4 | 10.5 | 9.4 | 55000 | 45500 | 82.73% | 1.85
214606469 | 4.58 | No | SLIMAIR | HRCU-A-CB | Mini-Splits(Ducted) | SHC55VH2AG | SHD60VC2AG |  | 55000 | 15.8 | 9.4 | 9.5 | 57000 | 53000 | 92.98% | 1.97
210025749 | 4.58 | No | SMART COMFORT | HRCU-A-CB (Split System: Heat Pump with Remote Outdoor Unit-Air-Source) | Centrally-Ducted | DLCURAH60ABK | DLFUAAH60XAK |  | 55000 | 15.3 | 8.8 | 9.4 | 59000 | 48500 | 82.2% | 1.91
213607821 | 4.58 | No | SMART COMFORT | HRCU-A-CB (Split System: Heat Pump with Remote Outdoor Unit-Air-Source) | Centrally-Ducted | DLCURAH60ABK | FTMA4B60L0D* |  | 55000 | 15.2 | 8.5 | 8.1 | 52500 | 48000 | 91.43% | 1.84
212316203 | 4.58 | Yes | STEALTH | HMSV-A-CB-O | Non-Ducted Indoor Units | ACIQ-55Z-HH-M5B |  |  | 55000 | 22 | 10.5 | 9.5 | 55000 | 46000 | 83.64% | 1.9
212316196 | 4.58 | Yes | STEALTH | HRCU-A-CB-O | Mini-Splits(Non-Ducted) | ACIQ-60ZPL-HP230B | ACIQ-60FM-HH-MB |  | 55000 | 17.3 | 9 | 10.2 | 60000 | 56500 | 94.17% | 1.97
212316204 | 4.58 | Yes | STEALTH | HMSV-A-CB | Ducted Indoor Units | ACIQ-55Z-HH-M5B |  |  | 55000 | 18.8 | 10.5 | 9.3 | 55000 | 46000 | 83.64% | 1.9
212316205 | 4.58 | Yes | STEALTH | HMSV-A-CB | Mixed Ducted and Non-Ducted Indoor Units | ACIQ-55Z-HH-M5B |  |  | 55000 | 20.4 | 10.5 | 9.4 | 55000 | 46000 | 83.64% | 1.9
212316193 | 4.58 | No | STEALTH | HRCU-A-CB | Mini-Splits(Ducted) | ACIQ-60ZPL-HP230B | ACIQ-60CD-HH-MB |  | 55000 | 15.8 | 9.4 | 9.5 | 57000 | 53000 | 92.98% | 1.97
214075334 | 4.58 | Yes | SURE | HRCU-A-CB (Split System: Heat Pump with Remote Outdoor Unit-Air-Source) | Centrally-Ducted | RD17AZ60AJ3N | TCFZ6024STANM | S921V1005A21M4S | 55000 | 18 | 10 | 8.1 | 54000 | 49500 | 91.67% | 1.75
214075366 | 4.58 | Yes | SURE | HRCU-A-CB (Split System: Heat Pump with Remote Outdoor Unit-Air-Source) | Centrally-Ducted | RD17AZ60AJ3N | TCFZ6024STANM | S98MV1155A24UPS | 55000 | 18 | 10 | 8.1 | 54000 | 49500 | 91.67% | 1.75
214075384 | 4.58 | Yes | SURE | HRCU-A-CB (Split System: Heat Pump with Remote Outdoor Unit-Air-Source) | Centrally-Ducted | RD17AZ60AJ3N | TCFZ6024STANM | S98MV0855A21UPS | 55000 | 18 | 10 | 8.1 | 54000 | 49500 | 91.67% | 1.75
214075385 | 4.58 | Yes | SURE | HRCU-A-CB (Split System: Heat Pump with Remote Outdoor Unit-Air-Source) | Centrally-Ducted | RD17AZ60AJ3N | TCFZ6024STANM | S962V1005A21M4S | 55000 | 18 | 10 | 8.1 | 54000 | 49500 | 91.67% | 1.75
214075332 | 4.58 | Yes | SURE | HRCU-A-CB (Split System: Heat Pump with Remote Outdoor Unit-Air-Source) | Centrally-Ducted | RD17AZ60AJ3N | TCFZ6024STANM | S921V0705A21M4S | 55000 | 18 | 10 | 8.1 | 54000 | 49500 | 91.67% | 1.75
214075359 | 4.58 | Yes | SURE | HRCU-A-CB (Split System: Heat Pump with Remote Outdoor Unit-Air-Source) | Centrally-Ducted | RD17AZ60AJ3N | TCFZ6024STANM | S97MV1005A21DHS | 55000 | 18 | 10 | 8.1 | 54000 | 49500 | 91.67% | 1.75
214075225 | 4.58 | Yes | SURE | HRCU-A-CB (Split System: Heat Pump with Remote Outdoor Unit-Air-Source) | Centrally-Ducted | RD17AZ60AJ3N | TCFZ6024STANM | S801VA100521M | 55000 | 18 | 10 | 8.1 | 54000 | 49500 | 91.67% | 1.75
214075324 | 4.58 | Yes | SURE | HRCU-A-CB (Split System: Heat Pump with Remote Outdoor Unit-Air-Source) | Centrally-Ducted | RD17AZ60AJ3N | TCFZ6024STANM | S951V1005A21UHU | 55000 | 18 | 10 | 8.1 | 54000 | 49500 | 91.67% | 1.75
214075379 | 4.58 | Yes | SURE | HRCU-A-CB (Split System: Heat Pump with Remote Outdoor Unit-Air-Source) | Centrally-Ducted | RD17AZ60AJ3N | TCFZ6024STANM | S98MV1005A21UPS | 55000 | 17 | 10 | 8.1 | 54500 | 49500 | 90.83% | 1.75
214075398 | 4.58 | Yes | SURE | HRCU-A-CB (Split System: Heat Pump with Remote Outdoor Unit-Air-Source) | Centrally-Ducted | RD17AZ60AJ3N | TCFZ6024STANM | S97MV1155A24DHS | 55000 | 18 | 10 | 8.1 | 54000 | 49500 | 91.67% | 1.75
214075313 | 4.58 | Yes | SURE | HRCU-A-CB (Split System: Heat Pump with Remote Outdoor Unit-Air-Source) | Centrally-Ducted | RD17AZ60AJ3N | TCFZ6024STANM | S951V1005A21M4S | 55000 | 18 | 10 | 8.1 | 54000 | 49500 | 91.67% | 1.75
214075395 | 4.58 | Yes | SURE | HRCU-A-CB (Split System: Heat Pump with Remote Outdoor Unit-Air-Source) | Centrally-Ducted | RD17AZ60AJ3N | TCFZ6024STANM | S97MV0855A21DHS | 55000 | 18 | 10 | 8.1 | 54000 | 49500 | 91.67% | 1.75
214075343 | 4.58 | Yes | SURE | HRCU-A-CB (Split System: Heat Pump with Remote Outdoor Unit-Air-Source) | Centrally-Ducted | RD17AZ60AJ3N | TCFZ6024STANM | S951V0855A21M4S | 55000 | 17 | 10 | 8.1 | 54000 | 49500 | 91.67% | 1.75
214075358 | 4.58 | Yes | SURE | HRCU-A-CB (Split System: Heat Pump with Remote Outdoor Unit-Air-Source) | Centrally-Ducted | RD17AZ60AJ3N | TCFZ6024STANM | S962V0855A21M4S | 55000 | 17 | 10 | 8.1 | 54000 | 49500 | 91.67% | 1.75
214075363 | 4.58 | Yes | SURE | HRCU-A-CB (Split System: Heat Pump with Remote Outdoor Unit-Air-Source) | Centrally-Ducted | RD17AZ60AJ3N | TCFZ6024STANM | S962V0705A21M4S | 55000 | 18 | 10 | 8.1 | 54000 | 49500 | 91.67% | 1.75
214075350 | 4.58 | Yes | SURE | HRCU-A-CB (Split System: Heat Pump with Remote Outdoor Unit-Air-Source) | Centrally-Ducted | RD17AZ60AJ3N | TCFZ6024STANM | S951V0705A21M4S | 55000 | 18 | 10 | 8.1 | 54000 | 49500 | 91.67% | 1.75
214075335 | 4.58 | Yes | SURE | HRCU-A-CB (Split System: Heat Pump with Remote Outdoor Unit-Air-Source) | Centrally-Ducted | RD17AZ60AJ3N | TCFZ6024STANM | S921V0855A21M4S | 55000 | 17 | 10 | 8.1 | 54000 | 49500 | 91.67% | 1.75
213479401 | 4.58 | Yes | TEMP SHIFT | HMSV-A-CB-O | Non-Ducted Indoor Units | TSM5OA55HFN1M[X] |  |  | 55000 | 20 | 10.5 | 9.5 | 55000 | 45500 | 82.73% | 1.8
213479402 | 4.58 | Yes | TEMP SHIFT | HMSV-A-CB | Ducted Indoor Units | TSM5OA55HFN1M[X] |  |  | 55000 | 18.8 | 10.5 | 9.3 | 55000 | 46000 | 83.64% | 1.9
213479403 | 4.58 | Yes | TEMP SHIFT | HMSV-A-CB | Mixed Ducted and Non-Ducted Indoor Units | TSM5OA55HFN1M[X] |  |  | 55000 | 19.4 | 10.5 | 9.4 | 55000 | 45500 | 82.73% | 1.85
212925597 | 4.58 | No | TEMP SHIFT | HRCU-A-CB (Split System: Heat Pump with Remote Outdoor Unit-Air-Source) | Centrally-Ducted | TSMOE30U55HFN1M | TSMVC60HWFN1M |  | 55000 | 15.3 | 8.8 | 9.4 | 59000 | 48500 | 82.2% | 1.91
210025748 | 4.58 | No | TEMPSTAR | HRCU-A-CB (Split System: Heat Pump with Remote Outdoor Unit-Air-Source) | Centrally-Ducted | DLCURAH60ABK | DLFUAAH60XAK |  | 55000 | 15.3 | 8.8 | 9.4 | 59000 | 48500 | 82.2% | 1.91
213607822 | 4.58 | No | TEMPSTAR | HRCU-A-CB (Split System: Heat Pump with Remote Outdoor Unit-Air-Source) | Centrally-Ducted | DLCURAH60ABK | FTMA4B60L0D* |  | 55000 | 15.2 | 8.5 | 8.1 | 52500 | 48000 | 91.43% | 1.84
211126504 | 4.58 | No | THERMAL ZONE | HRCU-A-CB (Split System: Heat Pump with Remote Outdoor Unit-Air-Source) | Centrally-Ducted | TZPLV602PA | TZHVLE6024JA |  | 55000 | 15.3 | 8.8 | 9.4 | 59000 | 48500 | 82.2% | 1.91
213867403 | 4.58 | Yes | TRUST AIR CONDITIONERS | HMSV-A-CB-O | Non-Ducted Indoor Units | M5H60H/O4S4P |  |  | 55000 | 22 | 10.5 | 9.5 | 55000 | 46000 | 83.64% | 1.9
213867404 | 4.58 | Yes | TRUST AIR CONDITIONERS | HMSV-A-CB | Ducted Indoor Units | M5H60H/O4S4P |  |  | 55000 | 18.8 | 10.5 | 9.3 | 55000 | 46000 | 83.64% | 1.9
213867405 | 4.58 | Yes | TRUST AIR CONDITIONERS | HMSV-A-CB | Mixed Ducted and Non-Ducted Indoor Units | M5H60H/O4S4P |  |  | 55000 | 20.4 | 10.5 | 9.4 | 55000 | 46000 | 83.64% | 1.9
210025755 | 4.58 | No | Weathermaker | HRCU-A-CB (Split System: Heat Pump with Remote Outdoor Unit-Air-Source) | Centrally-Ducted | 38MURAQ60AB3 | 40MUAAQ60XA3 |  | 55000 | 15.3 | 8.8 | 9.4 | 59000 | 48500 | 82.2% | 1.91
213286784 | 4.58 | Yes | Wells | HMSV-A-CB-O | Non-Ducted Indoor Units | WMCA-55HFMO |  |  | 55000 | 20 | 10.5 | 9.5 | 55000 | 45500 | 82.73% | 1.8
213286785 | 4.58 | Yes | Wells | HMSV-A-CB | Ducted Indoor Units | WMCA-55HFMO |  |  | 55000 | 18.8 | 10.5 | 9.3 | 55000 | 46000 | 83.64% | 1.9
213286786 | 4.58 | Yes | Wells | HMSV-A-CB | Mixed Ducted and Non-Ducted Indoor Units | WMCA-55HFMO |  |  | 55000 | 19.4 | 10.5 | 9.4 | 55000 | 45500 | 82.73% | 1.85
213307903 | 4.58 | No | Wells | HRCU-A-CB (Split System: Heat Pump with Remote Outdoor Unit-Air-Source) | Centrally-Ducted | WUCA-60HFMO | WUA-60HFMAH |  | 55000 | 15.3 | 8.8 | 9.4 | 59000 | 48500 | 82.2% | 1.91
214728307 | 4.58 | No | YISO | HSP-A (Single-Package Heat Pump Air-Source) | Centrally-Ducted | YRHA1-60AA |  |  | 55000 | 18.5 | 11.2 | 9.2 | 55000 | 38500 | 70% | 1.9
214075202 | 4.63 | Yes | FRIEDRICH | HRCU-A-CB (Split System: Heat Pump with Remote Outdoor Unit-Air-Source) | Centrally-Ducted | RD17AZ60AJ3N | TCFZ6024STANM | FR802V1255A24UH | 55500 | 18 | 10 | 8.1 | 53500 | 49000 | 91.59% | 1.75
214075209 | 4.63 | Yes | FRIEDRICH | HRCU-A-CB (Split System: Heat Pump with Remote Outdoor Unit-Air-Source) | Centrally-Ducted | RD17AZ60AJ3N | TCFZ6024STANM | FR801V1005A21UHS | 55500 | 18 | 10 | 8.1 | 53500 | 49000 | 91.59% | 1.75
214075227 | 4.63 | Yes | FRIEDRICH | HRCU-A-CB (Split System: Heat Pump with Remote Outdoor Unit-Air-Source) | Centrally-Ducted | RD17AZ60AJ3N | TCFZ6024STANM | FR801V0755A21DZ | 55500 | 18 | 10 | 8.1 | 54000 | 49000 | 90.74% | 1.75
214075294 | 4.63 | Yes | FRIEDRICH | HRCU-A-CB (Split System: Heat Pump with Remote Outdoor Unit-Air-Source) | Centrally-Ducted | RD17AZ60AJ3N | TCFZ6024STANM | FR801V1005A21DZ | 55500 | 18 | 10 | 8.1 | 53500 | 49000 | 91.59% | 1.75
214075290 | 4.63 | Yes | FRIEDRICH | HRCU-A-CB (Split System: Heat Pump with Remote Outdoor Unit-Air-Source) | Centrally-Ducted | RD17AZ60AJ3N | TCFZ6024STANM | FR802V1005A21DZ | 55500 | 18 | 10 | 8.1 | 53500 | 49000 | 91.59% | 1.75
214075347 | 4.63 | Yes | FRIEDRICH | HRCU-A-CB (Split System: Heat Pump with Remote Outdoor Unit-Air-Source) | Centrally-Ducted | RD17AZ60AJ3N | TCFZ6024STANM | FR951V1155A24M4 | 55500 | 18 | 10 | 8.1 | 54000 | 49000 | 90.74% | 1.75
214075381 | 4.63 | Yes | FRIEDRICH | HRCU-A-CB (Split System: Heat Pump with Remote Outdoor Unit-Air-Source) | Centrally-Ducted | RD17AZ60AJ3N | TCFZ6024STANM | FR962V1155A24M4 | 55500 | 18 | 10 | 8.1 | 54000 | 49000 | 90.74% | 1.75
214075207 | 4.63 | Yes | FRIEDRICH | HRCU-A-CB (Split System: Heat Pump with Remote Outdoor Unit-Air-Source) | Centrally-Ducted | RD17AZ60AJ3N | TCFZ6024STANM | FR802V1255A24DZ | 55500 | 18 | 10 | 8.1 | 53500 | 49000 | 91.59% | 1.75
214075222 | 4.63 | Yes | FRIEDRICH | HRCU-A-CB (Split System: Heat Pump with Remote Outdoor Unit-Air-Source) | Centrally-Ducted | RD17AZ60AJ3N | TCFZ6024STANM | FR802V1505A24UH | 55500 | 18 | 10 | 8.1 | 53500 | 49000 | 91.59% | 1.75
214075323 | 4.63 | Yes | FRIEDRICH | HRCU-A-CB (Split System: Heat Pump with Remote Outdoor Unit-Air-Source) | Centrally-Ducted | RD17AZ60AJ3N | TCFZ6024STANM | FR921V1155A24M4 | 55500 | 18 | 10 | 8.1 | 54000 | 49000 | 90.74% | 1.75
214075218 | 4.63 | Yes | FRIEDRICH | HRCU-A-CB (Split System: Heat Pump with Remote Outdoor Unit-Air-Source) | Centrally-Ducted | RD17AZ60AJ3N | TCFZ6024STANM | FR801V1255A24UH | 55500 | 18 | 10 | 8.1 | 53500 | 49000 | 91.59% | 1.75
214075247 | 4.63 | Yes | FRIEDRICH | HRCU-A-CB (Split System: Heat Pump with Remote Outdoor Unit-Air-Source) | Centrally-Ducted | RD17AZ60AJ3N | TCFZ6024STANM | FR802V1005A21UHN | 55500 | 18 | 10 | 8.1 | 53500 | 49000 | 91.59% | 1.75
214075291 | 4.63 | Yes | FRIEDRICH | HRCU-A-CB (Split System: Heat Pump with Remote Outdoor Unit-Air-Source) | Centrally-Ducted | RD17AZ60AJ3N | TCFZ6024STANM | FR801V1255A24DZ | 55500 | 18 | 10 | 8.1 | 53500 | 49000 | 91.59% | 1.75
214075220 | 4.63 | Yes | FRIEDRICH | HRCU-A-CB (Split System: Heat Pump with Remote Outdoor Unit-Air-Source) | Centrally-Ducted | RD17AZ60AJ3N | TCFZ6024STANM | FR801V0755A21UH | 55500 | 18 | 10 | 8.1 | 54000 | 49500 | 91.67% | 1.75
214075210 | 4.63 | Yes | FRIEDRICH | HRCU-A-CB (Split System: Heat Pump with Remote Outdoor Unit-Air-Source) | Centrally-Ducted | RD17AZ60AJ3N | TCFZ6024STANM | FR802V0755A21DZ | 55500 | 18 | 10 | 8.1 | 54000 | 49000 | 90.74% | 1.75
214075200 | 4.63 | Yes | FRIEDRICH | HRCU-A-CB (Split System: Heat Pump with Remote Outdoor Unit-Air-Source) | Centrally-Ducted | RD17AZ60AJ3N | TCFZ6024STANM | FR802V0755A21UH | 55500 | 18 | 10 | 8.1 | 54000 | 49500 | 91.67% | 1.75
214075219 | 4.63 | Yes | FRIEDRICH | HRCU-A-CB (Split System: Heat Pump with Remote Outdoor Unit-Air-Source) | Centrally-Ducted | RD17AZ60AJ3N | TCFZ6024STANM | FR802V1005A21UH | 55500 | 18 | 10 | 8.1 | 53500 | 49000 | 91.59% | 1.75
214075234 | 4.63 | Yes | FRIEDRICH | HRCU-A-CB (Split System: Heat Pump with Remote Outdoor Unit-Air-Source) | Centrally-Ducted | RD17AZ60AJ3N | TCFZ6024STANM | FR801V1005A21UHN | 55500 | 18 | 10 | 8.1 | 53500 | 49000 | 91.59% | 1.75
214075236 | 4.63 | Yes | FRIEDRICH | HRCU-A-CB (Split System: Heat Pump with Remote Outdoor Unit-Air-Source) | Centrally-Ducted | RD17AZ60AJ3N | TCFZ6024STANM | FR801V1005A21UHU | 55500 | 18 | 10 | 8.1 | 54000 | 49000 | 90.74% | 1.75
214097885 | 4.63 | Yes | FRIEDRICH | HRCU-A-CB (Split System: Heat Pump with Remote Outdoor Unit-Air-Source) | Centrally-Ducted | RD17AZ60AJ3N | FRH3VZ6024STACN |  | 55500 | 19 | 10 | 8.1 | 53500 | 48500 | 90.65% | 1.75
213896271 | 4.63 | No | HISENSE | HRCU-A-CB (Split System: Heat Pump with Remote Outdoor Unit-Air-Source) | Centrally-Ducted | AUWR-60U3SP2 | L(E,G)M60H4 |  | 55500 | 17 | 8 | 8.5 | 55500 | 41000 | 73.87% | 2.58
214075185 | 4.63 | Yes | RHEEM | HRCU-A-CB (Split System: Heat Pump with Remote Outdoor Unit-Air-Source) | Centrally-Ducted | RD17AZ60AJ3N | RCFZ6024STANM | R801V0755A21DZ | 55500 | 18 | 10 | 8.1 | 54000 | 49000 | 90.74% | 1.75
214075232 | 4.63 | Yes | RHEEM | HRCU-A-CB (Split System: Heat Pump with Remote Outdoor Unit-Air-Source) | Centrally-Ducted | RD17AZ60AJ3N | RCFZ6024STANM | R801V0755A21UHS | 55500 | 18 | 10 | 8.1 | 54000 | 49500 | 91.67% | 1.75
214075189 | 4.63 | Yes | RHEEM | HRCU-A-CB (Split System: Heat Pump with Remote Outdoor Unit-Air-Source) | Centrally-Ducted | RD17AZ60AJ3N | RCFZ6024STANM | R802VA100521M | 55500 | 19 | 10 | 8.1 | 53500 | 49000 | 91.59% | 1.75
214075287 | 4.63 | Yes | RHEEM | HRCU-A-CB (Split System: Heat Pump with Remote Outdoor Unit-Air-Source) | Centrally-Ducted | RD17AZ60AJ3N | RCFZ6024STANM | R801V1005A21UHU | 55500 | 18 | 10 | 8.1 | 54000 | 49000 | 90.74% | 1.75
214075305 | 4.63 | Yes | RHEEM | HRCU-A-CB (Split System: Heat Pump with Remote Outdoor Unit-Air-Source) | Centrally-Ducted | RD17AZ60AJ3N | RCFZ6024STANM | R802V0755A21UHS | 55500 | 18 | 10 | 8.1 | 54000 | 49500 | 91.67% | 1.75
214075211 | 4.63 | Yes | RHEEM | HRCU-A-CB (Split System: Heat Pump with Remote Outdoor Unit-Air-Source) | Centrally-Ducted | RD17AZ60AJ3N | RCFZ6024STANM | R802V0755A21DZ | 55500 | 18 | 10 | 8.1 | 54000 | 49000 | 90.74% | 1.75
214075292 | 4.63 | Yes | RHEEM | HRCU-A-CB (Split System: Heat Pump with Remote Outdoor Unit-Air-Source) | Centrally-Ducted | RD17AZ60AJ3N | RCFZ6024STANM | R802VA125524M | 55500 | 19 | 10 | 8.1 | 53500 | 49000 | 91.59% | 1.75
214075284 | 4.63 | Yes | RHEEM | HRCU-A-CB (Split System: Heat Pump with Remote Outdoor Unit-Air-Source) | Centrally-Ducted | RD17AZ60AJ3N | RCFZ6024STANM | R801V1005A21UHS | 55500 | 18 | 10 | 8.1 | 53500 | 49000 | 91.59% | 1.75
214075253 | 4.63 | Yes | RHEEM | HRCU-A-CB (Split System: Heat Pump with Remote Outdoor Unit-Air-Source) | Centrally-Ducted | RD17AZ60AJ3N | RCFZ6024STANM | R802V1005A21UHS | 55500 | 18 | 10 | 8.1 | 53500 | 49000 | 91.59% | 1.75
214075262 | 4.63 | Yes | RHEEM | HRCU-A-CB (Split System: Heat Pump with Remote Outdoor Unit-Air-Source) | Centrally-Ducted | RD17AZ60AJ3N | RCFZ6024STANM | R801V1005A21DZ | 55500 | 18 | 10 | 8.1 | 53500 | 49000 | 91.59% | 1.75
214075273 | 4.63 | Yes | RHEEM | HRCU-A-CB (Split System: Heat Pump with Remote Outdoor Unit-Air-Source) | Centrally-Ducted | RD17AZ60AJ3N | RCFZ6024STANM | R802V1505A24UHS | 55500 | 18 | 10 | 8.1 | 53500 | 49000 | 91.59% | 1.75
214075265 | 4.63 | Yes | RHEEM | HRCU-A-CB (Split System: Heat Pump with Remote Outdoor Unit-Air-Source) | Centrally-Ducted | RD17AZ60AJ3N | RCFZ6024STANM | R801V1255A24UH | 55500 | 18 | 10 | 8.1 | 53500 | 49000 | 91.59% | 1.75
214075388 | 4.63 | Yes | RHEEM | HRCU-A-CB (Split System: Heat Pump with Remote Outdoor Unit-Air-Source) | Centrally-Ducted | RD17AZ60AJ3N | RCFZ6024STANM | R962V1155A24M4S | 55500 | 18 | 10 | 8.1 | 54000 | 49000 | 90.74% | 1.75
214075348 | 4.63 | Yes | RHEEM | HRCU-A-CB (Split System: Heat Pump with Remote Outdoor Unit-Air-Source) | Centrally-Ducted | RD17AZ60AJ3N | RCFZ6024STANM | R921V1155A24M4S | 55500 | 18 | 10 | 8.1 | 54000 | 49000 | 90.74% | 1.75
214075243 | 4.63 | Yes | RHEEM | HRCU-A-CB (Split System: Heat Pump with Remote Outdoor Unit-Air-Source) | Centrally-Ducted | RD17AZ60AJ3N | RCFZ6024STANM | R801V0755A21UHN | 55500 | 18 | 10 | 8.1 | 54000 | 49500 | 91.67% | 1.75
214075272 | 4.63 | Yes | RHEEM | HRCU-A-CB (Split System: Heat Pump with Remote Outdoor Unit-Air-Source) | Centrally-Ducted | RD17AZ60AJ3N | RCFZ6024STANM | R801V1255A24DZ | 55500 | 18 | 10 | 8.1 | 53500 | 49000 | 91.59% | 1.75
214075288 | 4.63 | Yes | RHEEM | HRCU-A-CB (Split System: Heat Pump with Remote Outdoor Unit-Air-Source) | Centrally-Ducted | RD17AZ60AJ3N | RCFZ6024STANM | R802V1255A24UHN | 55500 | 18 | 10 | 8.1 | 53500 | 49000 | 91.59% | 1.75
214075276 | 4.63 | Yes | RHEEM | HRCU-A-CB (Split System: Heat Pump with Remote Outdoor Unit-Air-Source) | Centrally-Ducted | RD17AZ60AJ3N | RCFZ6024STANM | R802V1255A24DZ | 55500 | 18 | 10 | 8.1 | 53500 | 49000 | 91.59% | 1.75
214075279 | 4.63 | Yes | RHEEM | HRCU-A-CB (Split System: Heat Pump with Remote Outdoor Unit-Air-Source) | Centrally-Ducted | RD17AZ60AJ3N | RCFZ6024STANM | R802V1505A24UHN | 55500 | 18 | 10 | 8.1 | 53500 | 49000 | 91.59% | 1.75
214075295 | 4.63 | Yes | RHEEM | HRCU-A-CB (Split System: Heat Pump with Remote Outdoor Unit-Air-Source) | Centrally-Ducted | RD17AZ60AJ3N | RCFZ6024STANM | R802V1005A21UHN | 55500 | 18 | 10 | 8.1 | 53500 | 49000 | 91.59% | 1.75
214075316 | 4.63 | Yes | RHEEM | HRCU-A-CB (Split System: Heat Pump with Remote Outdoor Unit-Air-Source) | Centrally-Ducted | RD17AZ60AJ3N | RCFZ6024STANM | R951V1155A24M4S | 55500 | 18 | 10 | 8.1 | 54000 | 49000 | 90.74% | 1.75
214075238 | 4.63 | Yes | RHEEM | HRCU-A-CB (Split System: Heat Pump with Remote Outdoor Unit-Air-Source) | Centrally-Ducted | RD17AZ60AJ3N | RCFZ6024STANM | R802VA100521Z | 55500 | 18 | 10 | 8.1 | 53500 | 49000 | 91.59% | 1.75
214075277 | 4.63 | Yes | RHEEM | HRCU-A-CB (Split System: Heat Pump with Remote Outdoor Unit-Air-Source) | Centrally-Ducted | RD17AZ60AJ3N | RCFZ6024STANM | R801V1505A24UH | 55500 | 18 | 10 | 8.1 | 53500 | 49000 | 91.59% | 1.75
214075237 | 4.63 | Yes | RHEEM | HRCU-A-CB (Split System: Heat Pump with Remote Outdoor Unit-Air-Source) | Centrally-Ducted | RD17AZ60AJ3N | RCFZ6024STANM | R802V0755A21UHN | 55500 | 18 | 10 | 8.1 | 54000 | 49500 | 91.67% | 1.75
214075239 | 4.63 | Yes | RHEEM | HRCU-A-CB (Split System: Heat Pump with Remote Outdoor Unit-Air-Source) | Centrally-Ducted | RD17AZ60AJ3N | RCFZ6024STANM | R801V1005A21UHN | 55500 | 18 | 10 | 8.1 | 53500 | 49000 | 91.59% | 1.75
214075244 | 4.63 | Yes | RHEEM | HRCU-A-CB (Split System: Heat Pump with Remote Outdoor Unit-Air-Source) | Centrally-Ducted | RD17AZ60AJ3N | RCFZ6024STANM | R802V1005A21DZ | 55500 | 18 | 10 | 8.1 | 53500 | 49000 | 91.59% | 1.75
214075251 | 4.63 | Yes | RHEEM | HRCU-A-CB (Split System: Heat Pump with Remote Outdoor Unit-Air-Source) | Centrally-Ducted | RD17AZ60AJ3N | RCFZ6024STANM | R802V1255A24UHS | 55500 | 18 | 10 | 8.1 | 53500 | 49000 | 91.59% | 1.75
214075286 | 4.63 | Yes | RHEEM | HRCU-A-CB (Split System: Heat Pump with Remote Outdoor Unit-Air-Source) | Centrally-Ducted | RD17AZ60AJ3N | RCFZ6024STANM | R802VA125524Z | 55500 | 18 | 10 | 8.1 | 53500 | 49000 | 91.59% | 1.75
214097884 | 4.63 | Yes | RHEEM | HRCU-A-CB (Split System: Heat Pump with Remote Outdoor Unit-Air-Source) | Centrally-Ducted | RD17AZ60AJ3N | RH3VZ6024STACN |  | 55500 | 19 | 10 | 8.1 | 53500 | 48500 | 90.65% | 1.75
214075283 | 4.63 | Yes | RUSSELL | HRCU-A-CB (Split System: Heat Pump with Remote Outdoor Unit-Air-Source) | Centrally-Ducted | RD17AZ60AJ3N | TCFZ6024STANM | S801V0755A21UHN | 55500 | 18 | 10 | 8.1 | 54000 | 49500 | 91.67% | 1.75
214075203 | 4.63 | Yes | RUSSELL | HRCU-A-CB (Split System: Heat Pump with Remote Outdoor Unit-Air-Source) | Centrally-Ducted | RD17AZ60AJ3N | TCFZ6024STANM | S802V1505A24UHS | 55500 | 18 | 10 | 8.1 | 53500 | 49000 | 91.59% | 1.75
214075230 | 4.63 | Yes | RUSSELL | HRCU-A-CB (Split System: Heat Pump with Remote Outdoor Unit-Air-Source) | Centrally-Ducted | RD17AZ60AJ3N | TCFZ6024STANM | S801V0755A21UHS | 55500 | 18 | 10 | 8.1 | 54000 | 49500 | 91.67% | 1.75
214075271 | 4.63 | Yes | RUSSELL | HRCU-A-CB (Split System: Heat Pump with Remote Outdoor Unit-Air-Source) | Centrally-Ducted | RD17AZ60AJ3N | TCFZ6024STANM | S802V0755A21UHS | 55500 | 18 | 10 | 8.1 | 54000 | 49500 | 91.67% | 1.75
214075278 | 4.63 | Yes | RUSSELL | HRCU-A-CB (Split System: Heat Pump with Remote Outdoor Unit-Air-Source) | Centrally-Ducted | RD17AZ60AJ3N | TCFZ6024STANM | S801V1255A24UH | 55500 | 18 | 10 | 8.1 | 53500 | 49000 | 91.59% | 1.75
214075307 | 4.63 | Yes | RUSSELL | HRCU-A-CB (Split System: Heat Pump with Remote Outdoor Unit-Air-Source) | Centrally-Ducted | RD17AZ60AJ3N | TCFZ6024STANM | S801V1005A21UHS | 55500 | 18 | 10 | 8.1 | 53500 | 49000 | 91.59% | 1.75
214075184 | 4.63 | Yes | RUSSELL | HRCU-A-CB (Split System: Heat Pump with Remote Outdoor Unit-Air-Source) | Centrally-Ducted | RD17AZ60AJ3N | TCFZ6024STANM | S801V1255A24DZ | 55500 | 18 | 10 | 8.1 | 53500 | 49000 | 91.59% | 1.75
214075248 | 4.63 | Yes | RUSSELL | HRCU-A-CB (Split System: Heat Pump with Remote Outdoor Unit-Air-Source) | Centrally-Ducted | RD17AZ60AJ3N | TCFZ6024STANM | S802V1005A21UHN | 55500 | 18 | 10 | 8.1 | 53500 | 49000 | 91.59% | 1.75
214075264 | 4.63 | Yes | RUSSELL | HRCU-A-CB (Split System: Heat Pump with Remote Outdoor Unit-Air-Source) | Centrally-Ducted | RD17AZ60AJ3N | TCFZ6024STANM | S802V1255A24UHN | 55500 | 18 | 10 | 8.1 | 53500 | 49000 | 91.59% | 1.75
214075229 | 4.63 | Yes | RUSSELL | HRCU-A-CB (Split System: Heat Pump with Remote Outdoor Unit-Air-Source) | Centrally-Ducted | RD17AZ60AJ3N | TCFZ6024STANM | S801V0755A21DZ | 55500 | 18 | 10 | 8.1 | 54000 | 49000 | 90.74% | 1.75
214075345 | 4.63 | Yes | RUSSELL | HRCU-A-CB (Split System: Heat Pump with Remote Outdoor Unit-Air-Source) | Centrally-Ducted | RD17AZ60AJ3N | TCFZ6024STANM | S921V1155A24M4S | 55500 | 18 | 10 | 8.1 | 54000 | 49000 | 90.74% | 1.75
214075297 | 4.63 | Yes | RUSSELL | HRCU-A-CB (Split System: Heat Pump with Remote Outdoor Unit-Air-Source) | Centrally-Ducted | RD17AZ60AJ3N | TCFZ6024STANM | S802V0755A21UHN | 55500 | 18 | 10 | 8.1 | 54000 | 49500 | 91.67% | 1.75
214075193 | 4.63 | Yes | RUSSELL | HRCU-A-CB (Split System: Heat Pump with Remote Outdoor Unit-Air-Source) | Centrally-Ducted | RD17AZ60AJ3N | TCFZ6024STANM | S802V1505A24UHN | 55500 | 18 | 10 | 8.1 | 53500 | 49000 | 91.59% | 1.75
214075194 | 4.63 | Yes | RUSSELL | HRCU-A-CB (Split System: Heat Pump with Remote Outdoor Unit-Air-Source) | Centrally-Ducted | RD17AZ60AJ3N | TCFZ6024STANM | S801V1505A24UH | 55500 | 18 | 10 | 8.1 | 53500 | 49000 | 91.59% | 1.75
214075259 | 4.63 | Yes | RUSSELL | HRCU-A-CB (Split System: Heat Pump with Remote Outdoor Unit-Air-Source) | Centrally-Ducted | RD17AZ60AJ3N | TCFZ6024STANM | S801V1005A21DZ | 55500 | 18 | 10 | 8.1 | 53500 | 49000 | 91.59% | 1.75
214075260 | 4.63 | Yes | RUSSELL | HRCU-A-CB (Split System: Heat Pump with Remote Outdoor Unit-Air-Source) | Centrally-Ducted | RD17AZ60AJ3N | TCFZ6024STANM | S802V1255A24UHS | 55500 | 18 | 10 | 8.1 | 53500 | 49000 | 91.59% | 1.75
214075188 | 4.63 | Yes | RUSSELL | HRCU-A-CB (Split System: Heat Pump with Remote Outdoor Unit-Air-Source) | Centrally-Ducted | RD17AZ60AJ3N | TCFZ6024STANM | S802VA125524M | 55500 | 19 | 10 | 8.1 | 53500 | 49000 | 91.59% | 1.75
214075187 | 4.63 | Yes | RUSSELL | HRCU-A-CB (Split System: Heat Pump with Remote Outdoor Unit-Air-Source) | Centrally-Ducted | RD17AZ60AJ3N | TCFZ6024STANM | S801V1005A21UHU | 55500 | 18 | 10 | 8.1 | 54000 | 49000 | 90.74% | 1.75
214075214 | 4.63 | Yes | RUSSELL | HRCU-A-CB (Split System: Heat Pump with Remote Outdoor Unit-Air-Source) | Centrally-Ducted | RD17AZ60AJ3N | TCFZ6024STANM | S802V1005A21DZ | 55500 | 18 | 10 | 8.1 | 53500 | 49000 | 91.59% | 1.75
214075250 | 4.63 | Yes | RUSSELL | HRCU-A-CB (Split System: Heat Pump with Remote Outdoor Unit-Air-Source) | Centrally-Ducted | RD17AZ60AJ3N | TCFZ6024STANM | S801V1005A21UHN | 55500 | 18 | 10 | 8.1 | 53500 | 49000 | 91.59% | 1.75
214075266 | 4.63 | Yes | RUSSELL | HRCU-A-CB (Split System: Heat Pump with Remote Outdoor Unit-Air-Source) | Centrally-Ducted | RD17AZ60AJ3N | TCFZ6024STANM | S802V1005A21UHS | 55500 | 18 | 10 | 8.1 | 53500 | 49000 | 91.59% | 1.75
214075318 | 4.63 | Yes | RUSSELL | HRCU-A-CB (Split System: Heat Pump with Remote Outdoor Unit-Air-Source) | Centrally-Ducted | RD17AZ60AJ3N | TCFZ6024STANM | S951V1155A24M4S | 55500 | 18 | 10 | 8.1 | 54000 | 49000 | 90.74% | 1.75
214075192 | 4.63 | Yes | RUSSELL | HRCU-A-CB (Split System: Heat Pump with Remote Outdoor Unit-Air-Source) | Centrally-Ducted | RD17AZ60AJ3N | TCFZ6024STANM | S802VA125524Z | 55500 | 18 | 10 | 8.1 | 53500 | 49000 | 91.59% | 1.75
214075280 | 4.63 | Yes | RUSSELL | HRCU-A-CB (Split System: Heat Pump with Remote Outdoor Unit-Air-Source) | Centrally-Ducted | RD17AZ60AJ3N | TCFZ6024STANM | S802V1255A24DZ | 55500 | 18 | 10 | 8.1 | 53500 | 49000 | 91.59% | 1.75
214075304 | 4.63 | Yes | RUSSELL | HRCU-A-CB (Split System: Heat Pump with Remote Outdoor Unit-Air-Source) | Centrally-Ducted | RD17AZ60AJ3N | TCFZ6024STANM | S802V0755A21DZ | 55500 | 18 | 10 | 8.1 | 54000 | 49000 | 90.74% | 1.75
214075397 | 4.63 | Yes | RUSSELL | HRCU-A-CB (Split System: Heat Pump with Remote Outdoor Unit-Air-Source) | Centrally-Ducted | RD17AZ60AJ3N | TCFZ6024STANM | S962V1155A24M4S | 55500 | 18 | 10 | 8.1 | 54000 | 49000 | 90.74% | 1.75
214075256 | 4.63 | Yes | RUSSELL | HRCU-A-CB (Split System: Heat Pump with Remote Outdoor Unit-Air-Source) | Centrally-Ducted | RD17AZ60AJ3N | TCFZ6024STANM | S802VA100521M | 55500 | 19 | 10 | 8.1 | 53500 | 49000 | 91.59% | 1.75
214075255 | 4.63 | Yes | RUUD | HRCU-A-CB (Split System: Heat Pump with Remote Outdoor Unit-Air-Source) | Centrally-Ducted | RD17AZ60AJ3N | RCFZ6024STANM | R801V0755A21UHN | 55500 | 18 | 10 | 8.1 | 54000 | 49500 | 91.67% | 1.75
214075282 | 4.63 | Yes | RUUD | HRCU-A-CB (Split System: Heat Pump with Remote Outdoor Unit-Air-Source) | Centrally-Ducted | RD17AZ60AJ3N | RCFZ6024STANM | R802V1255A24UHN | 55500 | 18 | 10 | 8.1 | 53500 | 49000 | 91.59% | 1.75
214075308 | 4.63 | Yes | RUUD | HRCU-A-CB (Split System: Heat Pump with Remote Outdoor Unit-Air-Source) | Centrally-Ducted | RD17AZ60AJ3N | RCFZ6024STANM | R801V1005A21UHS | 55500 | 18 | 10 | 8.1 | 53500 | 49000 | 91.59% | 1.75
214075289 | 4.63 | Yes | RUUD | HRCU-A-CB (Split System: Heat Pump with Remote Outdoor Unit-Air-Source) | Centrally-Ducted | RD17AZ60AJ3N | RCFZ6024STANM | R802V0755A21UHS | 55500 | 18 | 10 | 8.1 | 54000 | 49500 | 91.67% | 1.75
214075246 | 4.63 | Yes | RUUD | HRCU-A-CB (Split System: Heat Pump with Remote Outdoor Unit-Air-Source) | Centrally-Ducted | RD17AZ60AJ3N | RCFZ6024STANM | R801V1005A21DZ | 55500 | 18 | 10 | 8.1 | 53500 | 49000 | 91.59% | 1.75
214075296 | 4.63 | Yes | RUUD | HRCU-A-CB (Split System: Heat Pump with Remote Outdoor Unit-Air-Source) | Centrally-Ducted | RD17AZ60AJ3N | RCFZ6024STANM | R801V1005A21UHN | 55500 | 18 | 10 | 8.1 | 53500 | 49000 | 91.59% | 1.75
214075197 | 4.63 | Yes | RUUD | HRCU-A-CB (Split System: Heat Pump with Remote Outdoor Unit-Air-Source) | Centrally-Ducted | RD17AZ60AJ3N | RCFZ6024STANM | R801V1255A24DZ | 55500 | 18 | 10 | 8.1 | 53500 | 49000 | 91.59% | 1.75
214075224 | 4.63 | Yes | RUUD | HRCU-A-CB (Split System: Heat Pump with Remote Outdoor Unit-Air-Source) | Centrally-Ducted | RD17AZ60AJ3N | RCFZ6024STANM | R802V0755A21DZ | 55500 | 18 | 10 | 8.1 | 54000 | 49000 | 90.74% | 1.75
214075405 | 4.63 | Yes | RUUD | HRCU-A-CB (Split System: Heat Pump with Remote Outdoor Unit-Air-Source) | Centrally-Ducted | RD17AZ60AJ3N | RCFZ6024STANM | R962V1155A24M4S | 55500 | 18 | 10 | 8.1 | 54000 | 49000 | 90.74% | 1.75
214075204 | 4.63 | Yes | RUUD | HRCU-A-CB (Split System: Heat Pump with Remote Outdoor Unit-Air-Source) | Centrally-Ducted | RD17AZ60AJ3N | RCFZ6024STANM | R802V1505A24UHS | 55500 | 18 | 10 | 8.1 | 53500 | 49000 | 91.59% | 1.75
214075254 | 4.63 | Yes | RUUD | HRCU-A-CB (Split System: Heat Pump with Remote Outdoor Unit-Air-Source) | Centrally-Ducted | RD17AZ60AJ3N | RCFZ6024STANM | R801V1005A21UHU | 55500 | 18 | 10 | 8.1 | 54000 | 49000 | 90.74% | 1.75
214075263 | 4.63 | Yes | RUUD | HRCU-A-CB (Split System: Heat Pump with Remote Outdoor Unit-Air-Source) | Centrally-Ducted | RD17AZ60AJ3N | RCFZ6024STANM | R802V1255A24UHS | 55500 | 18 | 10 | 8.1 | 53500 | 49000 | 91.59% | 1.75
214075241 | 4.63 | Yes | RUUD | HRCU-A-CB (Split System: Heat Pump with Remote Outdoor Unit-Air-Source) | Centrally-Ducted | RD17AZ60AJ3N | RCFZ6024STANM | R801V0755A21UHS | 55500 | 18 | 10 | 8.1 | 54000 | 49500 | 91.67% | 1.75
214075309 | 4.63 | Yes | RUUD | HRCU-A-CB (Split System: Heat Pump with Remote Outdoor Unit-Air-Source) | Centrally-Ducted | RD17AZ60AJ3N | RCFZ6024STANM | R802V0755A21UHN | 55500 | 18 | 10 | 8.1 | 54000 | 49500 | 91.67% | 1.75
214075213 | 4.63 | Yes | RUUD | HRCU-A-CB (Split System: Heat Pump with Remote Outdoor Unit-Air-Source) | Centrally-Ducted | RD17AZ60AJ3N | RCFZ6024STANM | R802V1005A21UHN | 55500 | 18 | 10 | 8.1 | 53500 | 49000 | 91.59% | 1.75
214075329 | 4.63 | Yes | RUUD | HRCU-A-CB (Split System: Heat Pump with Remote Outdoor Unit-Air-Source) | Centrally-Ducted | RD17AZ60AJ3N | RCFZ6024STANM | R951V1155A24M4S | 55500 | 18 | 10 | 8.1 | 54000 | 49000 | 90.74% | 1.75
214075198 | 4.63 | Yes | RUUD | HRCU-A-CB (Split System: Heat Pump with Remote Outdoor Unit-Air-Source) | Centrally-Ducted | RD17AZ60AJ3N | RCFZ6024STANM | R801V1255A24UH | 55500 | 18 | 10 | 8.1 | 53500 | 49000 | 91.59% | 1.75
214075223 | 4.63 | Yes | RUUD | HRCU-A-CB (Split System: Heat Pump with Remote Outdoor Unit-Air-Source) | Centrally-Ducted | RD17AZ60AJ3N | RCFZ6024STANM | U802VA125524Z | 55500 | 18 | 10 | 8.1 | 53500 | 49000 | 91.59% | 1.75
214075299 | 4.63 | Yes | RUUD | HRCU-A-CB (Split System: Heat Pump with Remote Outdoor Unit-Air-Source) | Centrally-Ducted | RD17AZ60AJ3N | RCFZ6024STANM | R802V1005A21DZ | 55500 | 18 | 10 | 8.1 | 53500 | 49000 | 91.59% | 1.75
214075301 | 4.63 | Yes | RUUD | HRCU-A-CB (Split System: Heat Pump with Remote Outdoor Unit-Air-Source) | Centrally-Ducted | RD17AZ60AJ3N | RCFZ6024STANM | R802V1255A24DZ | 55500 | 18 | 10 | 8.1 | 53500 | 49000 | 91.59% | 1.75
214075206 | 4.63 | Yes | RUUD | HRCU-A-CB (Split System: Heat Pump with Remote Outdoor Unit-Air-Source) | Centrally-Ducted | RD17AZ60AJ3N | RCFZ6024STANM | R802V1505A24UHN | 55500 | 18 | 10 | 8.1 | 53500 | 49000 | 91.59% | 1.75
214075245 | 4.63 | Yes | RUUD | HRCU-A-CB (Split System: Heat Pump with Remote Outdoor Unit-Air-Source) | Centrally-Ducted | RD17AZ60AJ3N | RCFZ6024STANM | U802VA100521M | 55500 | 19 | 10 | 8.1 | 53500 | 49000 | 91.59% | 1.75
214075349 | 4.63 | Yes | RUUD | HRCU-A-CB (Split System: Heat Pump with Remote Outdoor Unit-Air-Source) | Centrally-Ducted | RD17AZ60AJ3N | RCFZ6024STANM | R921V1155A24M4S | 55500 | 18 | 10 | 8.1 | 54000 | 49000 | 90.74% | 1.75
214075217 | 4.63 | Yes | RUUD | HRCU-A-CB (Split System: Heat Pump with Remote Outdoor Unit-Air-Source) | Centrally-Ducted | RD17AZ60AJ3N | RCFZ6024STANM | U802VA125524M | 55500 | 19 | 10 | 8.1 | 53500 | 49000 | 91.59% | 1.75
214075235 | 4.63 | Yes | RUUD | HRCU-A-CB (Split System: Heat Pump with Remote Outdoor Unit-Air-Source) | Centrally-Ducted | RD17AZ60AJ3N | RCFZ6024STANM | R801V0755A21DZ | 55500 | 18 | 10 | 8.1 | 54000 | 49000 | 90.74% | 1.75
214075249 | 4.63 | Yes | RUUD | HRCU-A-CB (Split System: Heat Pump with Remote Outdoor Unit-Air-Source) | Centrally-Ducted | RD17AZ60AJ3N | RCFZ6024STANM | R802V1005A21UHS | 55500 | 18 | 10 | 8.1 | 53500 | 49000 | 91.59% | 1.75
214075300 | 4.63 | Yes | RUUD | HRCU-A-CB (Split System: Heat Pump with Remote Outdoor Unit-Air-Source) | Centrally-Ducted | RD17AZ60AJ3N | RCFZ6024STANM | R801V1505A24UH | 55500 | 18 | 10 | 8.1 | 53500 | 49000 | 91.59% | 1.75
214097886 | 4.63 | Yes | RUUD | HRCU-A-CB (Split System: Heat Pump with Remote Outdoor Unit-Air-Source) | Centrally-Ducted | RD17AZ60AJ3N | RH3VZ6024STACN |  | 55500 | 19 | 10 | 8.1 | 53500 | 48500 | 90.65% | 1.75
214075199 | 4.63 | Yes | SURE | HRCU-A-CB (Split System: Heat Pump with Remote Outdoor Unit-Air-Source) | Centrally-Ducted | RD17AZ60AJ3N | TCFZ6024STANM | S801V1505A24UH | 55500 | 18 | 10 | 8.1 | 53500 | 49000 | 91.59% | 1.75
214075205 | 4.63 | Yes | SURE | HRCU-A-CB (Split System: Heat Pump with Remote Outdoor Unit-Air-Source) | Centrally-Ducted | RD17AZ60AJ3N | TCFZ6024STANM | S802V1505A24UHS | 55500 | 18 | 10 | 8.1 | 53500 | 49000 | 91.59% | 1.75
214075302 | 4.63 | Yes | SURE | HRCU-A-CB (Split System: Heat Pump with Remote Outdoor Unit-Air-Source) | Centrally-Ducted | RD17AZ60AJ3N | TCFZ6024STANM | S801V1005A21UHS | 55500 | 18 | 10 | 8.1 | 53500 | 49000 | 91.59% | 1.75
214075352 | 4.63 | Yes | SURE | HRCU-A-CB (Split System: Heat Pump with Remote Outdoor Unit-Air-Source) | Centrally-Ducted | RD17AZ60AJ3N | TCFZ6024STANM | S921V1155A24M4S | 55500 | 18 | 10 | 8.1 | 54000 | 49000 | 90.74% | 1.75
214075274 | 4.63 | Yes | SURE | HRCU-A-CB (Split System: Heat Pump with Remote Outdoor Unit-Air-Source) | Centrally-Ducted | RD17AZ60AJ3N | TCFZ6024STANM | S802V1005A21UHS | 55500 | 18 | 10 | 8.1 | 53500 | 49000 | 91.59% | 1.75
214075303 | 4.63 | Yes | SURE | HRCU-A-CB (Split System: Heat Pump with Remote Outdoor Unit-Air-Source) | Centrally-Ducted | RD17AZ60AJ3N | TCFZ6024STANM | S802V0755A21DZ | 55500 | 18 | 10 | 8.1 | 54000 | 49000 | 90.74% | 1.75
214075196 | 4.63 | Yes | SURE | HRCU-A-CB (Split System: Heat Pump with Remote Outdoor Unit-Air-Source) | Centrally-Ducted | RD17AZ60AJ3N | TCFZ6024STANM | S802V1505A24UHN | 55500 | 18 | 10 | 8.1 | 53500 | 49000 | 91.59% | 1.75
214075212 | 4.63 | Yes | SURE | HRCU-A-CB (Split System: Heat Pump with Remote Outdoor Unit-Air-Source) | Centrally-Ducted | RD17AZ60AJ3N | TCFZ6024STANM | S802V1255A24DZ | 55500 | 18 | 10 | 8.1 | 53500 | 49000 | 91.59% | 1.75
214075261 | 4.63 | Yes | SURE | HRCU-A-CB (Split System: Heat Pump with Remote Outdoor Unit-Air-Source) | Centrally-Ducted | RD17AZ60AJ3N | TCFZ6024STANM | S801V1005A21DZ | 55500 | 18 | 10 | 8.1 | 53500 | 49000 | 91.59% | 1.75
214075281 | 4.63 | Yes | SURE | HRCU-A-CB (Split System: Heat Pump with Remote Outdoor Unit-Air-Source) | Centrally-Ducted | RD17AZ60AJ3N | TCFZ6024STANM | S802V1255A24UHN | 55500 | 18 | 10 | 8.1 | 53500 | 49000 | 91.59% | 1.75
214075190 | 4.63 | Yes | SURE | HRCU-A-CB (Split System: Heat Pump with Remote Outdoor Unit-Air-Source) | Centrally-Ducted | RD17AZ60AJ3N | TCFZ6024STANM | S801V1005A21UHU | 55500 | 18 | 10 | 8.1 | 54000 | 49000 | 90.74% | 1.75
214075406 | 4.63 | Yes | SURE | HRCU-A-CB (Split System: Heat Pump with Remote Outdoor Unit-Air-Source) | Centrally-Ducted | RD17AZ60AJ3N | TCFZ6024STANM | S962V1155A24M4S | 55500 | 18 | 10 | 8.1 | 54000 | 49000 | 90.74% | 1.75
214075267 | 4.63 | Yes | SURE | HRCU-A-CB (Split System: Heat Pump with Remote Outdoor Unit-Air-Source) | Centrally-Ducted | RD17AZ60AJ3N | TCFZ6024STANM | S802V1005A21UHN | 55500 | 18 | 10 | 8.1 | 53500 | 49000 | 91.59% | 1.75
214075191 | 4.63 | Yes | SURE | HRCU-A-CB (Split System: Heat Pump with Remote Outdoor Unit-Air-Source) | Centrally-Ducted | RD17AZ60AJ3N | TCFZ6024STANM | S802VA125524Z | 55500 | 18 | 10 | 8.1 | 53500 | 49000 | 91.59% | 1.75
214075325 | 4.63 | Yes | SURE | HRCU-A-CB (Split System: Heat Pump with Remote Outdoor Unit-Air-Source) | Centrally-Ducted | RD17AZ60AJ3N | TCFZ6024STANM | S951V1155A24M4S | 55500 | 18 | 10 | 8.1 | 54000 | 49000 | 90.74% | 1.75
214075215 | 4.63 | Yes | SURE | HRCU-A-CB (Split System: Heat Pump with Remote Outdoor Unit-Air-Source) | Centrally-Ducted | RD17AZ60AJ3N | TCFZ6024STANM | S801V1255A24DZ | 55500 | 18 | 10 | 8.1 | 53500 | 49000 | 91.59% | 1.75
214075270 | 4.63 | Yes | SURE | HRCU-A-CB (Split System: Heat Pump with Remote Outdoor Unit-Air-Source) | Centrally-Ducted | RD17AZ60AJ3N | TCFZ6024STANM | S802V0755A21UHS | 55500 | 18 | 10 | 8.1 | 54000 | 49500 | 91.67% | 1.75
214075258 | 4.63 | Yes | SURE | HRCU-A-CB (Split System: Heat Pump with Remote Outdoor Unit-Air-Source) | Centrally-Ducted | RD17AZ60AJ3N | TCFZ6024STANM | S802VA100521M | 55500 | 19 | 10 | 8.1 | 53500 | 49000 | 91.59% | 1.75
214075226 | 4.63 | Yes | SURE | HRCU-A-CB (Split System: Heat Pump with Remote Outdoor Unit-Air-Source) | Centrally-Ducted | RD17AZ60AJ3N | TCFZ6024STANM | S801V0755A21DZ | 55500 | 18 | 10 | 8.1 | 54000 | 49000 | 90.74% | 1.75
214075293 | 4.63 | Yes | SURE | HRCU-A-CB (Split System: Heat Pump with Remote Outdoor Unit-Air-Source) | Centrally-Ducted | RD17AZ60AJ3N | TCFZ6024STANM | S802V0755A21UHN | 55500 | 18 | 10 | 8.1 | 54000 | 49500 | 91.67% | 1.75
214075221 | 4.63 | Yes | SURE | HRCU-A-CB (Split System: Heat Pump with Remote Outdoor Unit-Air-Source) | Centrally-Ducted | RD17AZ60AJ3N | TCFZ6024STANM | S802V1005A21DZ | 55500 | 18 | 10 | 8.1 | 53500 | 49000 | 91.59% | 1.75
214075298 | 4.63 | Yes | SURE | HRCU-A-CB (Split System: Heat Pump with Remote Outdoor Unit-Air-Source) | Centrally-Ducted | RD17AZ60AJ3N | TCFZ6024STANM | S801V1255A24UH | 55500 | 18 | 10 | 8.1 | 53500 | 49000 | 91.59% | 1.75
214075186 | 4.63 | Yes | SURE | HRCU-A-CB (Split System: Heat Pump with Remote Outdoor Unit-Air-Source) | Centrally-Ducted | RD17AZ60AJ3N | TCFZ6024STANM | S802VA125524M | 55500 | 19 | 10 | 8.1 | 53500 | 49000 | 91.59% | 1.75
214075306 | 4.63 | Yes | SURE | HRCU-A-CB (Split System: Heat Pump with Remote Outdoor Unit-Air-Source) | Centrally-Ducted | RD17AZ60AJ3N | TCFZ6024STANM | S801V1005A21UHN | 55500 | 18 | 10 | 8.1 | 53500 | 49000 | 91.59% | 1.75
214075233 | 4.63 | Yes | SURE | HRCU-A-CB (Split System: Heat Pump with Remote Outdoor Unit-Air-Source) | Centrally-Ducted | RD17AZ60AJ3N | TCFZ6024STANM | S801V0755A21UHS | 55500 | 18 | 10 | 8.1 | 54000 | 49500 | 91.67% | 1.75
214075268 | 4.63 | Yes | SURE | HRCU-A-CB (Split System: Heat Pump with Remote Outdoor Unit-Air-Source) | Centrally-Ducted | RD17AZ60AJ3N | TCFZ6024STANM | S802V1255A24UHS | 55500 | 18 | 10 | 8.1 | 53500 | 49000 | 91.59% | 1.75
214075285 | 4.63 | Yes | SURE | HRCU-A-CB (Split System: Heat Pump with Remote Outdoor Unit-Air-Source) | Centrally-Ducted | RD17AZ60AJ3N | TCFZ6024STANM | S801V0755A21UHN | 55500 | 18 | 10 | 8.1 | 54000 | 49500 | 91.67% | 1.75
212674082 | 4.67 | Yes | AC PRO.com | HSP-A (Single-Package Heat Pump Air-Source) | Centrally-Ducted | AK-H05TC/NAA-T(U) |  |  | 56000 | 17 | 10.6 | 8.3 | 57000 | 45000 | 78.95% | 1.8
212675692 | 4.67 | Yes | BOSCH | HRCU-A-CB (Split System: Heat Pump with Remote Outdoor Unit-Air-Source) | Centrally-Ducted | BOVA-60HDN1-M15G | L(E,G)M60F4 |  | 56000 | 15.5 | 10 | 8.5 | 56000 | 42000 | 75% | 2.39
213379968 | 4.67 | Yes | GREE | HSP-A (Single-Package Heat Pump Air-Source) | Centrally-Ducted | GK-H05TC/NAA1-D(U) |  |  | 56000 | 17.2 | 10.6 | 8.3 | 57000 | 45000 | 78.95% | 1.8
212527996 | 4.67 | Yes | GREE | HSP-A (Single-Package Heat Pump Air-Source) | Centrally-Ducted | GK-H05TC/NAA-T(U) |  |  | 56000 | 17 | 10.6 | 8.3 | 57000 | 45000 | 78.95% | 1.8
213896272 | 4.67 | No | HISENSE | HRCU-A-CB (Split System: Heat Pump with Remote Outdoor Unit-Air-Source) | Centrally-Ducted | AUWR-60U3SP2 | L(E,G)M60I4 |  | 56000 | 17 | 8 | 8.5 | 56000 | 42000 | 75% | 2.6
213685843 | 4.67 | Yes | KINGHOME | HSP-A (Single-Package Heat Pump Air-Source) | Centrally-Ducted | KRH05TCU |  |  | 56000 | 17 | 10.6 | 8.3 | 57000 | 45000 | 78.95% | 1.8
214097891 | 4.67 | Yes | MRCOOL | HSP-A (Single-Package Heat Pump Air-Source) | Centrally-Ducted | MDPH180604 |  |  | 56000 | 17 | 10.6 | 8.3 | 57000 | 45000 | 78.95% | 1.8
213307926 | 4.67 | Yes | TOSOT | HSP-A (Single-Package Heat Pump Air-Source) | Centrally-Ducted | TK-H05TCNAA-TU |  |  | 56000 | 17 | 10.6 | 8.3 | 57000 | 45000 | 78.95% | 1.8
214432066 | 4.67 | Yes | WELLS | HSP-A (Single-Package Heat Pump Air-Source) | Centrally-Ducted | WRPA-60HDM/TC |  |  | 56000 | 17 | 10.6 | 8.3 | 57000 | 45000 | 78.95% | 1.8
214137764 | 4.67 | Yes | Willis | HSP-A (Single-Package Heat Pump Air-Source) | Centrally-Ducted | PRT60KUH |  |  | 56000 | 17 | 10.6 | 8.3 | 57000 | 45000 | 78.95% | 1.8
213885824 | 4.71 | No | HEIL | HRCU-A-CB (Split System: Heat Pump with Remote Outdoor Unit-Air-Source) | Centrally-Ducted | HVH860GKA2* | AE(D,N,U)+CM60A34+TDR |  | 56500 | 17.5 | 9 | 8.5 | 60000 | 48500 | 80.83% | 2.72
213885825 | 4.71 | No | HEIL | HRCU-A-CB (Split System: Heat Pump with Remote Outdoor Unit-Air-Source) | Centrally-Ducted | HVH860GKA2* | AE(D,N,U)+CM60B34+TDR |  | 56500 | 17.5 | 9.5 | 8.5 | 60000 | 48500 | 80.83% | 2.72
210273925 | 4.75 | No | SAMSUNG | HRCU-A-CB (Split System: Heat Pump with Remote Outdoor Unit-Air-Source) | Centrally-Ducted | AC060BXUPCH | AV600CT |  | 57000 | 17.5 | 8.5 | 9 | 53000 | 48000 | 90.57% | 1.8
211752606 | 4.75 | No | SAMSUNG | HRCU-A-CB (Split System: Heat Pump with Remote Outdoor Unit-Air-Source) | Centrally-Ducted | AC060BXUPCH | AX602CT-A |  | 57000 | 17.5 | 8.5 | 9 | 53000 | 48000 | 90.57% | 1.8
211752602 | 4.75 | No | SAMSUNG | HRCU-A-CB (Split System: Heat Pump with Remote Outdoor Unit-Air-Source) | Centrally-Ducted | AC060BXUPCH | AX601CT |  | 57000 | 17.5 | 8.5 | 9 | 53000 | 48000 | 90.57% | 1.8
213333623 | 4.75 | No | SAMSUNG | HRCU-A-CB (Split System: Heat Pump with Remote Outdoor Unit-Air-Source) | Centrally-Ducted | AC060BXUPCH | CH606C9-A+AEF60CXP* |  | 57000 | 17 | 8.5 | 9 | 51000 | 47500 | 93.14% | 1.8
213333616 | 4.75 | No | SAMSUNG | HRCU-A-CB (Split System: Heat Pump with Remote Outdoor Unit-Air-Source) | Centrally-Ducted | AC060BXUPCH | V60H210D199+AEFE5* |  | 57000 | 17 | 8.5 | 8.95 | 51000 | 47500 | 93.14% | 1.8
213333621 | 4.75 | No | SAMSUNG | HRCU-A-CB (Split System: Heat Pump with Remote Outdoor Unit-Air-Source) | Centrally-Ducted | AC060BXUPCH | CV602*9+AEF60*XP* |  | 57000 | 17 | 8.5 | 9 | 51000 | 47500 | 93.14% | 1.8
213333619 | 4.75 | No | SAMSUNG | HRCU-A-CB (Split System: Heat Pump with Remote Outdoor Unit-Air-Source) | Centrally-Ducted | AC060BXUPCH | CH601D9+AEF60DXP* |  | 57000 | 17 | 8.5 | 8.95 | 51000 | 47500 | 93.14% | 1.8
211133470 | 4.75 | No | SAMSUNG | HRCU-A-CB (Split System: Heat Pump with Remote Outdoor Unit-Air-Source) | Centrally-Ducted | AC060BXUPCH | BVRMC7960 |  | 57000 | 17.5 | 8.5 | 9 | 53000 | 48000 | 90.57% | 1.8
213333626 | 4.75 | No | SAMSUNG | HRCU-A-CB (Split System: Heat Pump with Remote Outdoor Unit-Air-Source) | Centrally-Ducted | AC060BXUPCH | HE88960+AEFE5* |  | 57000 | 17 | 8.5 | 9 | 51000 | 47500 | 93.14% | 1.8
213968917 | 4.75 | No | SAMSUNG | HRCU-A-CB (Split System: Heat Pump with Remote Outdoor Unit-Air-Source) | Centrally-Ducted | AC060BXUPCH | A60VLC+TXV+AEFE5* |  | 57000 | 17 | 8.5 | 9 | 51000 | 47500 | 93.14% | 1.8
211752604 | 4.75 | No | SAMSUNG | HRCU-A-CB (Split System: Heat Pump with Remote Outdoor Unit-Air-Source) | Centrally-Ducted | AC060BXUPCH | AX602CT |  | 57000 | 17.5 | 8.5 | 9 | 53000 | 48000 | 90.57% | 1.8
213968916 | 4.75 | No | SAMSUNG | HRCU-A-CB (Split System: Heat Pump with Remote Outdoor Unit-Air-Source) | Centrally-Ducted | AC060BXUPCH | A60VLA+TXV+AEFE5* |  | 57000 | 17 | 8.5 | 9 | 51000 | 47500 | 93.14% | 1.8
211289597 | 4.75 | No | SAMSUNG | HRCU-A-CB (Split System: Heat Pump with Remote Outdoor Unit-Air-Source) | Centrally-Ducted | AC060BXUPCH | F,PE*CC7960 |  | 57000 | 17.5 | 8.5 | 9 | 53000 | 48000 | 90.57% | 1.8
214077327 | 4.75 | No | SAMSUNG | HRCU-A-CB (Split System: Heat Pump with Remote Outdoor Unit-Air-Source) | Centrally-Ducted | AC060BXUPCH | A60VLA+TXV+AEF60*XP* |  | 57000 | 17 | 8.5 | 9 | 51000 | 47500 | 93.14% | 1.8
213296453 | 4.75 | No | SAMSUNG | HRCU-A-CB (Split System: Heat Pump with Remote Outdoor Unit-Air-Source) | Centrally-Ducted | AC060BXUPCH | MSVT60***9U7YHX |  | 57000 | 17.5 | 8.5 | 9 | 52000 | 47500 | 91.35% | 1.82
214056546 | 5 | No | AIR TECH | HMSV-A-CB-O | Non-Ducted Indoor Units | ATVO60NGUG2 |  |  | 60000 | 21 | 11 | 9.2 | 60000 | 42000 | 70% | 2.1
214056547 | 5 | No | AIR TECH | HMSV-A-CB | Ducted Indoor Units | ATVO60NGUG2 |  |  | 60000 | 17 | 9 | 8.3 | 60000 | 42000 | 70% | 1.9
214056548 | 5 | No | AIR TECH | HMSV-A-CB | Mixed Ducted and Non-Ducted Indoor Units | ATVO60NGUG2 |  |  | 60000 | 19 | 10 | 8.75 | 60000 | 42000 | 70% | 2
211694660 | 5 | No | GREE | HMSV-A-CB-O | Non-Ducted Indoor Units | GMV-V60WL/C-T(U) |  |  | 60000 | 21 | 11 | 9.2 | 60000 | 42000 | 70% | 2.1
211698444 | 5 | No | GREE | HMSV-A-CB | Ducted Indoor Units | GMV-V60WL/C-T(U) |  |  | 60000 | 17 | 9 | 8.3 | 60000 | 42000 | 70% | 1.9
213927640 | 5 | No | GREE | HMSV-A-CB | Mixed Ducted and Non-Ducted Indoor Units | GMV-V60WL/C-T(U) |  |  | 60000 | 19 | 10 | 8.75 | 60000 | 42000 | 70% | 2
206717015 | 5 | Yes | LG | HMSV-A-CB-O | Non-Ducted Indoor Units | LMU601HV |  |  | 60000 | 20.5 | 11.3 | 10 | 64000 | 46000 | 71.88% | 2.01
10514710 | 5 | Yes | LG | HMSV-A-CB-O | Non-Ducted Indoor Units | ARUN060GSS4 |  |  | 60000 | 23 | 13 | 10 | 66000 | 50000 | 75.76% | 1.83
10070561 | 5 | Yes | LG | HMSR-A-CB-O | Non-Ducted Indoor Units | ARUB060GSS4 |  |  | 60000 | 23 | 13 | 10 | 67000 | 50000 | 74.63% | 1.83
10271657 | 5 | Yes | LG | HMSR-A-CB | Ducted Indoor Units | ARUB060GSS4 |  |  | 60000 | 16.2 | 10 | 9.1 | 67000 | 50000 | 74.63% | 1.83
10514711 | 5 | Yes | LG | HMSV-A-CB | Ducted Indoor Units | ARUN060GSS4 |  |  | 60000 | 16.2 | 10 | 9.1 | 67000 | 50000 | 74.63% | 1.83
206717003 | 5 | Yes | LG | HMSV-A-CB | Ducted Indoor Units | LMU601HV |  |  | 60000 | 18.5 | 11 | 9.5 | 64000 | 45000 | 70.31% | 1.97
10271659 | 5 | Yes | LG | HMSR-A-CB | Mixed Ducted and Non-Ducted Indoor Units | ARUB060GSS4 |  |  | 60000 | 19.6 | 11.5 | 9.55 | 67000 | 50000 | 74.63% | 1.83
10516995 | 5 | Yes | LG | HMSV-A-CB | Mixed Ducted and Non-Ducted Indoor Units | ARUN060GSS4 |  |  | 60000 | 19.6 | 11.5 | 9.55 | 66500 | 50000 | 75.19% | 1.83
206717016 | 5 | Yes | LG | HMSV-A-CB | Mixed Ducted and Non-Ducted Indoor Units | LMU601HV |  |  | 60000 | 19.5 | 11.15 | 9.75 | 64000 | 45500 | 71.09% | 1.99
213248844 | 5 | Yes | Mitsubishi Electric | HMSV-A-CB-O | Non-Ducted Indoor Units | MXZ-SM60NAM*** |  |  | 60000 | 20 | 13.3 | 10.5 | 66000 | 46500 | 70.45% | 2
213248845 | 5 | Yes | Mitsubishi Electric | HMSV-A-CB-O | Non-Ducted Indoor Units | MXZ-SM60NAM2*** |  |  | 60000 | 20 | 13.3 | 10.5 | 66000 | 46500 | 70.45% | 2
211016462 | 5 | Yes | Mitsubishi Electric | HMSV-A-CB | Ducted Indoor Units | MXZ-SM60NAM2 |  |  | 60000 | 17 | 10.6 | 9 | 66000 | 46500 | 70.45% | 1.8
213248977 | 5 | Yes | Mitsubishi Electric | HMSV-A-CB | Ducted Indoor Units | PUMY-P60NKMU3*** |  |  | 60000 | 15.5 | 10.4 | 8.6 | 66000 | 57000 | 86.36% | 1.8
213248978 | 5 | Yes | Mitsubishi Electric | HMSV-A-CB | Ducted Indoor Units | PUMY-P60NKMU4*** |  |  | 60000 | 15.5 | 10.4 | 8.6 | 66000 | 46500 | 70.45% | 1.8
213248941 | 5 | Yes | Mitsubishi Electric | HMSV-A-CB | Ducted Indoor Units | MXZ-SM60NAM2*** |  |  | 60000 | 15.5 | 10.4 | 8.6 | 66000 | 46500 | 70.45% | 1.8
213248843 | 5 | Yes | Mitsubishi Electric | HMSV-A-CB | Ducted Indoor Units | MXZ-SM60NAM*** |  |  | 60000 | 15.5 | 10.4 | 8.6 | 66000 | 57000 | 86.36% | 1.8
213248999 | 5 | Yes | Mitsubishi Electric | HMSV-A-CB | Mixed Ducted and Non-Ducted Indoor Units | MXZ-SM60NAM2*** |  |  | 60000 | 17.75 | 11.85 | 9.55 | 66000 | 46500 | 70.45% | 1.9
202083996 | 5 | Yes | SAMSUNG | HMSV-A-CB-O | Non-Ducted Indoor Units | AM060NXMDCR |  |  | 60000 | 19 | 11.2 | 9.8 | 66000 | 47000 | 71.21% | 2
10147097 | 5 | Yes | SAMSUNG | HMSV-A-CB-O | Non-Ducted Indoor Units | AM060MXMDCH |  |  | 60000 | 19 | 11.2 | 9.8 | 66000 | 47000 | 71.21% | 2
10147096 | 5 | No | SAMSUNG | HMSV-A-CB | Ducted Indoor Units | AM060MXMDCH |  |  | 60000 | 16.5 | 9.9 | 9.5 | 66000 | 47000 | 71.21% | 1.9
202084065 | 5 | No | SAMSUNG | HMSV-A-CB | Ducted Indoor Units | AM060NXMDCR |  |  | 60000 | 16.5 | 9.9 | 9.5 | 66000 | 47000 | 71.21% | 1.9
206918729 | 5 | Yes | SAMSUNG | HMSV-A-CB | Mixed Ducted and Non-Ducted Indoor Units | AM060MXMDCH |  |  | 60000 | 17.75 | 10.55 | 9.65 | 66000 | 47000 | 71.21% | 1.95
206918730 | 5 | Yes | SAMSUNG | HMSV-A-CB | Mixed Ducted and Non-Ducted Indoor Units | AM060NXMDCR |  |  | 60000 | 17.75 | 10.55 | 9.65 | 66000 | 47000 | 71.21% | 1.95
213350252 | 5 | Yes | TOSHIBA CARRIER | HMSV-A-CB-O | Non-Ducted Indoor Units | MCY-MAP0607HS-UL* |  |  | 60000 | 23.1 | 12.3 | 10.6 | 66000 | 46500 | 70.45% | 2.4
213350251 | 5 | Yes | TOSHIBA CARRIER | HMSV-A-CB | Ducted Indoor Units | MCY-MAP0607HS-UL* |  |  | 60000 | 18.4 | 10.3 | 9.8 | 66000 | 46500 | 70.45% | 2.2
213350256 | 5 | Yes | TOSHIBA CARRIER | HMSV-A-CB | Mixed Ducted and Non-Ducted Indoor Units | MCY-MAP0607HS-UL* |  |  | 60000 | 20.75 | 11.3 | 10.2 | 66000 | 46500 | 70.45% | 2.3
214608822 | 5 | No | TOSOT | HMSV-A-CB-O | Non-Ducted Indoor Units | TVRF-V60WL/C |  |  | 60000 | 21 | 11 | 9.2 | 60000 | 42000 | 70% | 2.1
214717101 | 5 | No | TOSOT | HMSV-A-CB | Ducted Indoor Units | TVRF-V60WL/C |  |  | 60000 | 17 | 9 | 8.3 | 60000 | 42000 | 70% | 1.9
214717102 | 5 | No | TOSOT | HMSV-A-CB | Mixed Ducted and Non-Ducted Indoor Units | TVRF-V60WL/C |  |  | 60000 | 19 | 10 | 8.75 | 60000 | 42000 | 70% | 2
213248960 | 5 | Yes | Trane / Mitsubishi Electric | HMSV-A-CB-O | Non-Ducted Indoor Units | NTXMSM60A182A** |  |  | 60000 | 20 | 13.3 | 10.5 | 66000 | 46500 | 70.45% | 2
213248961 | 5 | Yes | Trane / Mitsubishi Electric | HMSV-A-CB-O | Non-Ducted Indoor Units | NTXMSM60A182B** |  |  | 60000 | 20 | 13.3 | 10.5 | 66000 | 46500 | 70.45% | 2
211016478 | 5 | Yes | Trane / Mitsubishi Electric | HMSV-A-CB | Ducted Indoor Units | NTXMSM60A182B* |  |  | 60000 | 17 | 10.6 | 9 | 66000 | 46500 | 70.45% | 1.8
213248982 | 5 | Yes | Trane / Mitsubishi Electric | HMSV-A-CB | Ducted Indoor Units | NTXMSM60A182B** |  |  | 60000 | 15.5 | 10.4 | 8.6 | 66000 | 46500 | 70.45% | 1.8
213248959 | 5 | Yes | Trane / Mitsubishi Electric | HMSV-A-CB | Ducted Indoor Units | NTXMSM60A182A** |  |  | 60000 | 15.5 | 10.4 | 8.6 | 66000 | 57000 | 86.36% | 1.8
213249011 | 5 | Yes | Trane / Mitsubishi Electric | HMSV-A-CB | Mixed Ducted and Non-Ducted Indoor Units | NTXMSM60A182B** |  |  | 60000 | 17.75 | 11.85 | 9.55 | 66000 | 46500 | 70.45% | 1.9

## ASHP >= 5.4 Tons
Qualified Product List for Air Source Heat Pumps > 5.4 Tons
AHRI Certified Reference Number | Tonnage | Brand Name | AHRI Type | Outdoor Unit Model Number | Indoor Unit Model Number | Cooling Capacity (95F) | EER (95F) | IEER | COP at 47°F | Heating Capacity at 47°F | Heating Capacity at 17°F | COP at 17°F
214567832 | 5.5 | AAON | HSP-A | RN-006-3-0-FBAC-S0-21-000-A |  | 66000 | 12.74 | 15.68 | 3.88 | 53500 | 29500 | 2.52
207178125 | 7.5 | LG | HSP-A | AK-W090LC00 |  | 90000 | 12.2 | 20 | 3.7 | 90000 | 48000 | 2.42
10317728 | 7.5 | DAIKIN | HSP-A | DPS007AHHE2**-3-16 |  | 90000 | 12.6 | 19.3 | 3.63 | 78000 | 47000 | 2.41
10317729 | 7.5 | DAIKIN | HSP-A | DPS007AHHE4**-3-16 |  | 90000 | 12.6 | 19.6 | 3.63 | 78000 | 47000 | 2.41
10317730 | 7.5 | DAIKIN | HSP-A | DPS007AHHE5**-3-16 |  | 90000 | 12.5 | 19.1 | 3.58 | 78000 | 47000 | 2.39
10317731 | 7.5 | DAIKIN | HSP-A | DPS007AHHG2**-3-16 |  | 90000 | 12.1 | 19.3 | 3.63 | 78000 | 47000 | 2.41
10317732 | 7.5 | DAIKIN | HSP-A | DPS007AHHG4**-3-16 |  | 90000 | 12.1 | 19.3 | 3.63 | 78000 | 47000 | 2.41
10317733 | 7.5 | DAIKIN | HSP-A | DPS007AHHG5**-3-16 |  | 90000 | 12 | 19.1 | 3.58 | 78000 | 47000 | 2.37
10317734 | 7.5 | DAIKIN | HSP-A | DPS007AHHY2**-3-16 |  | 90000 | 12.8 | 19.8 | 3.67 | 78000 | 47000 | 2.43
10317735 | 7.5 | DAIKIN | HSP-A | DPS007AHHY4**-3-16 |  | 90000 | 12.8 | 19.8 | 3.67 | 78000 | 47000 | 2.43
10317736 | 7.5 | DAIKIN | HSP-A | DPS007AHHY5**-3-16 |  | 90000 | 12.7 | 19.6 | 3.62 | 78000 | 47000 | 2.39
10317746 | 7.42 | DAIKIN | HSP-A | DPS007AHHE2**-3-14 |  | 89000 | 12.2 | 18.8 | 3.58 | 78000 | 47000 | 2.38
10317747 | 7.42 | DAIKIN | HSP-A | DPS007AHHE4**-3-14 |  | 89000 | 12.2 | 18.8 | 3.58 | 78000 | 47000 | 2.38
10317748 | 7.42 | DAIKIN | HSP-A | DPS007AHHE5**-3-14 |  | 89000 | 12.1 | 18.6 | 3.5 | 78000 | 47000 | 2.33
209146012 | 8.33 | AAON | HSP-A | RN-009-3-0-CBAC-V0-21-000-A |  | 100000 | 12 | 21.5 | 3.5 | 92000 | 60000 | 2.3
209146013 | 9.67 | AAON | HSP-A | RN-011-3-0-CBAC-V0-21-000-A |  | 116000 | 12 | 20.3 | 3.5 | 116000 | 64000 | 2.5
214569146 | 5.92 | CARRIER CORPORATION | HSP-A | 50FEQ*07***(1,5,6)****** |  | 71000 | 11.85 | 16.5 | 4.11 | 69000 | 37000 | 2.59
214569147 | 5.92 | BRYANT HEATING & COOLING SYSTEMS | HSP-A | 547L(E,P,T)07*********** |  | 71000 | 11.85 | 15.6 | 4.11 | 69000 | 37000 | 2.59
214569166 | 5.92 | ICP COMMERCIAL | HSP-A | RHF072(H,L,S)*********** |  | 71000 | 11.85 | 16.5 | 4.11 | 69000 | 37000 | 2.59
214569167 | 5.92 | AIRQUEST | HSP-A | RHF072(H,L,S)*********** |  | 71000 | 11.85 | 16.5 | 4.11 | 69000 | 37000 | 2.59
214569168 | 5.92 | ARCOAIRE | HSP-A | RHF072(H,L,S)*********** |  | 71000 | 11.85 | 16.5 | 4.11 | 69000 | 37000 | 2.59
214569169 | 5.92 | COMFORTMAKER | HSP-A | RHF072(H,L,S)*********** |  | 71000 | 11.85 | 16.5 | 4.11 | 69000 | 37000 | 2.59
214569170 | 5.92 | DAY & NIGHT | HSP-A | RHF072(H,L,S)*********** |  | 71000 | 11.85 | 16.5 | 4.11 | 69000 | 37000 | 2.59
214569171 | 5.92 | HEIL | HSP-A | RHF072(H,L,S)*********** |  | 71000 | 11.85 | 16.5 | 4.11 | 69000 | 37000 | 2.59
214569172 | 5.92 | KEEPRITE | HSP-A | RHF072(H,L,S)*********** |  | 71000 | 11.85 | 16.5 | 4.11 | 69000 | 37000 | 2.59
214569173 | 5.92 | TEMPSTAR | HSP-A | RHF072(H,L,S)*********** |  | 71000 | 11.85 | 16.5 | 4.11 | 69000 | 37000 | 2.59
214594937 | 6 | CARRIER CORPORATION | HSP-A | 50GCQ*07 |  | 72000 | 12.6 | 17.6 | 3.7 | 72000 | 38000 | 2.4
214594938 | 7.5 | CARRIER CORPORATION | HSP-A | 50GCQ*08 |  | 90000 | 12.2 | 17 | 3.6 | 88000 | 46000 | 2.4
214594939 | 8.33 | CARRIER CORPORATION | HSP-A | 50GCQ*09 |  | 100000 | 12 | 17.6 | 3.5 | 94000 | 54000 | 2.35
214594940 | 9.67 | CARRIER CORPORATION | HSP-A | 50GCQ*12 |  | 116000 | 11.8 | 16.8 | 3.5 | 106000 | 60000 | 2.3
205092972 | 6.5 | TRANE | HSP-A | WHC074H(3,4)*0A***E |  | 78000 | 12.1 | 16.5 | 3.5 | 75000 | 40000 | 2.25
205092973 | 6.5 | TRANE | HSP-A | WHC074H(3,4)*(C,G,K,N)A***E |  | 78000 | 12.1 | 16.5 | 3.5 | 75000 | 40000 | 2.25
205092974 | 6.5 | TRANE | HSP-A | DHC074H(3,4)*(L,M,H,X,Y,Z)A***E |  | 78000 | 12.1 | 16.5 | 3.5 | 75000 | 40000 | 2.25
205092976 | 6.5 | AMERICAN STANDARD | HSP-A | WHC074H(3,4)*0A***E |  | 78000 | 12.1 | 16.5 | 3.5 | 75000 | 40000 | 2.25
205092977 | 6.5 | AMERICAN STANDARD | HSP-A | WHC074H(3,4)*(C,G,K,N)A***E |  | 78000 | 12.1 | 16.5 | 3.5 | 75000 | 40000 | 2.25
205092978 | 6.5 | AMERICAN STANDARD | HSP-A | DHC074H(3,4)*(L,M,H,X,Y,Z)A***E |  | 78000 | 12.1 | 16.5 | 3.5 | 75000 | 40000 | 2.25
205092985 | 7.92 | TRANE | HSP-A | WHC092H(3,4)*0A***E |  | 95000 | 11.8 | 16.5 | 3.5 | 87000 | 49000 | 2.25
205092986 | 7.92 | TRANE | HSP-A | WHC092H(3,4)*(C,G,K,N)A***E |  | 95000 | 11.8 | 16.5 | 3.5 | 87000 | 49000 | 2.25
205092987 | 7.92 | TRANE | HSP-A | DHC092H(3,4)*(L,M,H,X,Y,Z)A***E |  | 95000 | 11.8 | 16.5 | 3.5 | 87000 | 49000 | 2.25
205092988 | 7.92 | AMERICAN STANDARD | HSP-A | WHC092H(3,4)*0A***E |  | 95000 | 11.8 | 16.5 | 3.5 | 87000 | 49000 | 2.25
205092989 | 7.92 | AMERICAN STANDARD | HSP-A | WHC092H(3,4)*(C,G,K,N)A***E |  | 95000 | 11.8 | 16.5 | 3.5 | 87000 | 49000 | 2.25
205092990 | 7.92 | AMERICAN STANDARD | HSP-A | DHC092H(3,4)*(L,M,H,X,Y,Z)A***E |  | 95000 | 11.8 | 16.5 | 3.5 | 87000 | 49000 | 2.25
205093000 | 8.67 | TRANE | HSP-A | WHC102H(3,4)*0A***E |  | 104000 | 12 | 16.5 | 3.63 | 93000 | 57000 | 2.25
205093001 | 8.67 | TRANE | HSP-A | WHC102H(3,4)*(C,G,K,N)A***E |  | 104000 | 12 | 16.5 | 3.63 | 93000 | 57000 | 2.25
205093003 | 8.67 | TRANE | HSP-A | DHC102H(3,4)*(L,M,H,X,Y,Z)A***E |  | 104000 | 12 | 16.5 | 3.63 | 93000 | 57000 | 2.25
205093004 | 8.67 | AMERICAN STANDARD | HSP-A | WHC102H(3,4)*0A***E |  | 104000 | 12 | 16.5 | 3.63 | 93000 | 57000 | 2.25
205093006 | 8.67 | AMERICAN STANDARD | HSP-A | WHC102H(3,4)*(C,G,K,N)A***E |  | 104000 | 12 | 16.5 | 3.63 | 93000 | 57000 | 2.25
205093007 | 8.67 | AMERICAN STANDARD | HSP-A | DHC102H(3,4)*(L,M,H,X,Y,Z)A***E |  | 104000 | 12 | 16.5 | 3.63 | 93000 | 57000 | 2.25
202395863 | 8.67 | TRANE | HSP-A | WHC102H(3,4)*(C,G,K,N)A***7 |  | 104000 | 12 | 16 | 3.63 | 93000 | 57000 | 2.25
202395864 | 8.67 | TRANE | HSP-A | DHC102H(3,4)*(L,M,H,X,Y,Z)A***7 |  | 104000 | 12 | 16 | 3.63 | 93000 | 57000 | 2.25
202395865 | 8.67 | AMERICAN STANDARD | HSP-A | WHC102H(3,4)*0A***7 |  | 104000 | 12 | 16 | 3.63 | 93000 | 57000 | 2.25
202395866 | 8.67 | AMERICAN STANDARD | HSP-A | WHC102H(3,4)*(C,G,K,N)A***7 |  | 104000 | 12 | 16 | 3.63 | 93000 | 57000 | 2.25
202395867 | 8.67 | AMERICAN STANDARD | HSP-A | DHC102H(3,4)*(L,M,H,X,Y,Z)A***7 |  | 104000 | 12 | 16 | 3.63 | 93000 | 57000 | 2.25
202395868 | 8.67 | TRANE | HSP-A | WHC102HW*0A***7 |  | 104000 | 11.8 | 16 | 3.61 | 93000 | 57000 | 2.25
202395869 | 8.67 | TRANE | HSP-A | WHC102HW*(C,G,K,N)A***7 |  | 104000 | 11.8 | 16 | 3.61 | 93000 | 57000 | 2.25
202395870 | 8.67 | TRANE | HSP-A | DHC102HW*(L,M,H,X,Y,Z)A***7 |  | 104000 | 11.8 | 16 | 3.61 | 93000 | 57000 | 2.25
202395871 | 8.67 | AMERICAN STANDARD | HSP-A | WHC102HW*0A***7 |  | 104000 | 11.8 | 16 | 3.61 | 93000 | 57000 | 2.25
202395872 | 8.67 | AMERICAN STANDARD | HSP-A | WHC102HW*(C,G,K,N)A***7 |  | 104000 | 11.8 | 16 | 3.61 | 93000 | 57000 | 2.25
202395873 | 8.67 | AMERICAN STANDARD | HSP-A | DHC102HW*(L,M,H,X,Y,Z)A***7 |  | 104000 | 11.8 | 16 | 3.61 | 93000 | 57000 | 2.25
211306887 | 6.5 | LENNOX | HSP-A | LHT078H4E**Y,G,J |  | 78000 | 12.4 | 16.5 | 3.5 | 73000 | 40000 | 2.25
211306888 | 7.5 | LENNOX | HSP-A | LHT092H4E**Y,G,J |  | 90000 | 12.1 | 16 | 3.5 | 84000 | 46000 | 2.25
211306889 | 8.17 | LENNOX | HSP-A | LHT102H4E**Y,G,J |  | 98000 | 12.1 | 15.5 | 3.5 | 94000 | 53000 | 2.25
211306890 | 9.83 | LENNOX | HSP-A | LHT122H4E**Y,G,J |  | 118000 | 12.1 | 15.5 | 3.5 | 114000 | 65000 | 2.25
211653816 | 6.5 | LENNOX | HSPY-A | LDT078H4E**Y,G,J |  | 78000 | 12.2 | 16.5 | 3.5 | 73000 | 40000 | 2.25
211653817 | 7.5 | LENNOX | HSPY-A | LDT092H4E**Y,G,J |  | 90000 | 11.9 | 16 | 3.5 | 84000 | 46000 | 2.25
211653818 | 8.17 | LENNOX | HSPY-A | LDT102H4E**Y,G,J |  | 98000 | 11.9 | 15.5 | 3.5 | 94000 | 53000 | 2.25
5831129 | 7.5 | DAIKIN | HSP-A | DPS007AHHY2**-3* |  | 90000 | 13 | 20.1 | 3.7 | 78000 | 47000 | 2.44
5831133 | 7.5 | DAIKIN | HSP-A | DPS007AHHE2**-3* |  | 90000 | 12.8 | 19.6 | 3.66 | 78000 | 47000 | 2.42
5831141 | 7.5 | DAIKIN | HSP-A | DPS007AHHG2**-3* |  | 90000 | 12.8 | 19.6 | 3.66 | 78000 | 47000 | 2.42
5831257 | 7.5 | DAIKIN | HSP-A | DPS007AHHY4**-3* |  | 90000 | 13 | 20.1 | 3.7 | 78000 | 47000 | 2.44
5831261 | 7.5 | DAIKIN | HSP-A | DPS007AHHE4**-3* |  | 90000 | 12.8 | 19.6 | 3.66 | 78000 | 47000 | 2.42
5831269 | 7.5 | DAIKIN | HSP-A | DPS007AHHG4**-3* |  | 90000 | 12.8 | 19.6 | 3.66 | 78000 | 47000 | 2.42
5831416 | 7.5 | DAIKIN | HSP-A | DPS007AHHY5**-3* |  | 90000 | 12.9 | 19.9 | 3.66 | 78000 | 47000 | 2.41
5831420 | 7.5 | DAIKIN | HSP-A | DPS007AHHE5**-3* |  | 90000 | 12.7 | 19.4 | 3.62 | 78000 | 47000 | 2.39
5831428 | 7.5 | DAIKIN | HSP-A | DPS007AHHG5**-3* |  | 90000 | 12.7 | 19.4 | 3.62 | 78000 | 47000 | 2.39
10317752 | 7.42 | DAIKIN | HSP-A | DPS007AHHY2**-3-14 |  | 89000 | 12.8 | 19.3 | 3.62 | 78000 | 47000 | 2.4
10317753 | 7.42 | DAIKIN | HSP-A | DPS007AHHY4**-3-14 |  | 89000 | 12.8 | 19.3 | 3.62 | 78000 | 47000 | 2.4
10317754 | 7.42 | DAIKIN | HSP-A | DPS007AHHY5**-3-14 |  | 89000 | 12.7 | 19.1 | 3.54 | 78000 | 47000 | 2.35
202395724 | 6.5 | TRANE | HSP-A | WHC074H(3,4)*0A |  | 78000 | 12.1 | 15.5 | 3.5 | 75000 | 40000 | 2.25
202395725 | 7.92 | TRANE | HSP-A | WHC092H(3,4)*0A |  | 95000 | 11.8 | 15.5 | 3.5 | 87000 | 49000 | 2.25
202395726 | 8.67 | TRANE | HSP-A | WHC102H(3,4)*0A |  | 104000 | 12 | 15.5 | 3.63 | 93000 | 57000 | 2.25
202395741 | 6.5 | TRANE | HSP-A | DHC074H(3,4)*(L,M,H,X,Y,Z)A |  | 78000 | 12.1 | 15.5 | 3.5 | 75000 | 40000 | 2.25
202395742 | 6.5 | AMERICAN STANDARD | HSP-A | WHC074H(3,4)*0A |  | 78000 | 12.1 | 15.5 | 3.5 | 75000 | 40000 | 2.25
202395744 | 6.5 | AMERICAN STANDARD | HSP-A | DHC074H(3,4)*(L,M,H,X,Y,Z)A |  | 78000 | 12.1 | 15.5 | 3.5 | 75000 | 40000 | 2.25
202395751 | 6.5 | TRANE | HSP-A | WHC074H(3,4)*0A***6 |  | 78000 | 12.1 | 16.5 | 3.5 | 75000 | 40000 | 2.25
202395752 | 6.5 | TRANE | HSP-A | WHC074H(3,4)*(C,G,K,N)A***6 |  | 78000 | 12.1 | 16.5 | 3.5 | 75000 | 40000 | 2.25
202395753 | 6.5 | TRANE | HSP-A | DHC074H(3,4)*(L,M,H,X,Y,Z)A***6 |  | 78000 | 12.1 | 16.5 | 3.5 | 75000 | 40000 | 2.25
202395754 | 6.5 | AMERICAN STANDARD | HSP-A | WHC074H(3,4)*0A***6 |  | 78000 | 12.1 | 16.5 | 3.5 | 75000 | 40000 | 2.25
202395755 | 6.5 | AMERICAN STANDARD | HSP-A | WHC074H(3,4)*(C,G,K,N)A***6 |  | 78000 | 12.1 | 16.5 | 3.5 | 75000 | 40000 | 2.25
202395756 | 6.5 | AMERICAN STANDARD | HSP-A | DHC074H(3,4)*(L,M,H,X,Y,Z)A***6 |  | 78000 | 12.1 | 16.5 | 3.5 | 75000 | 40000 | 2.25
202395764 | 7.92 | TRANE | HSP-A | DHC092H(3,4)*(L,M,H,X,Y,Z)A |  | 95000 | 11.8 | 15.5 | 3.5 | 87000 | 49000 | 2.25
209444041 | 7.5 | DAIKIN | HSP-A | DPS007AHHG2**-3*18D |  | 90000 | 12.8 | 19.6 | 3.66 | 78000 | 47000 | 2.42
209444042 | 7.5 | DAIKIN | HSP-A | DPS007AHHG2**-3-14D |  | 90000 | 12.1 | 19.3 | 3.63 | 78000 | 47000 | 2.41
209444043 | 7.5 | DAIKIN | HSP-A | DPS007AHHG4**-3*18D |  | 90000 | 12.8 | 19.6 | 3.66 | 78000 | 47000 | 2.42
209444044 | 7.5 | DAIKIN | HSP-A | DPS007AHHG4**-3-14D |  | 90000 | 12.1 | 19.3 | 3.63 | 78000 | 47000 | 2.41
209444045 | 7.5 | DAIKIN | HSP-A | DPS007AHHG5**-3*18D |  | 90000 | 12.7 | 19.4 | 3.62 | 78000 | 47000 | 2.39
209444046 | 7.5 | DAIKIN | HSP-A | DPS007AHHG5**-3-14D |  | 90000 | 12 | 19.1 | 3.58 | 78000 | 47000 | 2.37
207516848 | 7.5 | LG | HSP-A | AK-W090BCA0 |  | 90000 | 12.2 | 20 | 3.7 | 90000 | 48000 | 2.42
203404639 | 6.5 | TRANE | HSP-A | WHC074H(3,4)*(C,G,K,N)A |  | 78000 | 12.1 | 15.5 | 3.5 | 75000 | 40000 | 2.25
203404640 | 6.5 | AMERICAN STANDARD | HSP-A | WHC074H(3,4)*(C,G,K,N)A |  | 78000 | 12.1 | 15.5 | 3.5 | 75000 | 40000 | 2.25
203404643 | 7.92 | TRANE | HSP-A | WHC092H(3,4)*(C,G,K,N)A |  | 95000 | 11.8 | 15.5 | 3.5 | 87000 | 49000 | 2.25
203404644 | 7.92 | AMERICAN STANDARD | HSP-A | WHC092H(3,4)*(C,G,K,N)A |  | 95000 | 11.8 | 15.5 | 3.5 | 87000 | 49000 | 2.25
203404647 | 8.67 | TRANE | HSP-A | WHC102H(3,4)*(C,G,K,N)A |  | 104000 | 12 | 15.5 | 3.63 | 93000 | 57000 | 2.25
203404648 | 8.67 | AMERICAN STANDARD | HSP-A | WHC102H(3,4)*(C,G,K,N)A |  | 104000 | 12 | 15.5 | 3.63 | 93000 | 57000 | 2.25
203404649 | 8.67 | TRANE | HSP-A | WHC102HW*(C,G,K,N)A |  | 104000 | 11.8 | 15.5 | 3.61 | 93000 | 57000 | 2.25
203404650 | 8.67 | AMERICAN STANDARD | HSP-A | WHC102HW*(C,G,K,N)A |  | 104000 | 11.8 | 15.5 | 3.61 | 93000 | 57000 | 2.25
206597274 | 7.5 | LG | HSP-A | AK-W090BC00 |  | 90000 | 12.2 | 20 | 3.7 | 90000 | 48000 | 2.42
10098065 | 7.33 | CHAMPION, UNITARY PRODUCTS GROUP - COMMERCIAL | HSP-A | XYE08A(2,4,5)*3******* |  | 88000 | 12.1 | 16 | 3.5 | 84000 | 48000 | 2.4
10098066 | 7.33 | COLEMAN | HSP-A | XYE08A(2,4,5)*3******* |  | 88000 | 12.1 | 16 | 3.5 | 84000 | 48000 | 2.4
10098067 | 7.33 | FRASER - JOHNSTON | HSP-A | XYE08A(2,4,5)*3******* |  | 88000 | 12.1 | 16 | 3.5 | 84000 | 48000 | 2.4
10098068 | 7.33 | JOHNSON CONTROLS | HSP-A | XYE08A(2,4,5)*3******* |  | 88000 | 12.1 | 16 | 3.5 | 84000 | 48000 | 2.4
10098069 | 7.33 | LUXAIRE | HSP-A | XYE08A(2,4,5)*3******* |  | 88000 | 12.1 | 16 | 3.5 | 84000 | 48000 | 2.4
10098070 | 7.33 | TEMPMASTER, UNITARY PRODUCTS GROUP - COMMERCIAL | HSP-A | XYE08A(2,4,5)*3******* |  | 88000 | 12.1 | 16 | 3.5 | 84000 | 48000 | 2.4
202395765 | 7.92 | AMERICAN STANDARD | HSP-A | WHC092H(3,4)*0A |  | 95000 | 11.8 | 15.5 | 3.5 | 87000 | 49000 | 2.25
202395767 | 7.92 | AMERICAN STANDARD | HSP-A | DHC092H(3,4)*(L,M,H,X,Y,Z)A |  | 95000 | 11.8 | 15.5 | 3.5 | 87000 | 49000 | 2.25
202395774 | 7.92 | TRANE | HSP-A | WHC092H(3,4)*0A***6 |  | 95000 | 11.8 | 16.5 | 3.5 | 87000 | 49000 | 2.25
202395775 | 7.92 | TRANE | HSP-A | WHC092H(3,4)*(C,G,K,N)A***6 |  | 95000 | 11.8 | 16.5 | 3.5 | 87000 | 49000 | 2.25
202395776 | 7.92 | TRANE | HSP-A | DHC092H(3,4)*(L,M,H,X,Y,Z)A***6 |  | 95000 | 11.8 | 16.5 | 3.5 | 87000 | 49000 | 2.25
202395777 | 7.92 | AMERICAN STANDARD | HSP-A | WHC092H(3,4)*0A***6 |  | 95000 | 11.8 | 16.5 | 3.5 | 87000 | 49000 | 2.25
202395778 | 7.92 | AMERICAN STANDARD | HSP-A | WHC092H(3,4)*(C,G,K,N)A***6 |  | 95000 | 11.8 | 16.5 | 3.5 | 87000 | 49000 | 2.25
202395779 | 7.92 | AMERICAN STANDARD | HSP-A | DHC092H(3,4)*(L,M,H,X,Y,Z)A***6 |  | 95000 | 11.8 | 16.5 | 3.5 | 87000 | 49000 | 2.25
202395787 | 8.67 | TRANE | HSP-A | DHC102H(3,4)*(L,M,H,X,Y,Z)A |  | 104000 | 12 | 15.5 | 3.63 | 93000 | 57000 | 2.25
202395788 | 8.67 | AMERICAN STANDARD | HSP-A | WHC102H(3,4)*0A |  | 104000 | 12 | 15.5 | 3.63 | 93000 | 57000 | 2.25
202395790 | 8.67 | AMERICAN STANDARD | HSP-A | DHC102H(3,4)*(L,M,H,X,Y,Z)A |  | 104000 | 12 | 15.5 | 3.63 | 93000 | 57000 | 2.25
202395791 | 8.67 | TRANE | HSP-A | WHC102HW*0A |  | 104000 | 11.8 | 15.5 | 3.61 | 93000 | 57000 | 2.25
202395793 | 8.67 | TRANE | HSP-A | DHC102HW*(L,M,H,X,Y,Z)A |  | 104000 | 11.8 | 15.5 | 3.61 | 93000 | 57000 | 2.25
202395794 | 8.67 | AMERICAN STANDARD | HSP-A | WHC102HW*0A |  | 104000 | 11.8 | 15.5 | 3.61 | 93000 | 57000 | 2.25
202395796 | 8.67 | AMERICAN STANDARD | HSP-A | DHC102HW*(L,M,H,X,Y,Z)A |  | 104000 | 11.8 | 15.5 | 3.61 | 93000 | 57000 | 2.25
202395797 | 8.67 | TRANE | HSP-A | WHC102H(3,4)*0A***6 |  | 104000 | 12 | 16.5 | 3.63 | 93000 | 57000 | 2.25
202395798 | 8.67 | TRANE | HSP-A | WHC102H(3,4)*(C,G,K,N)A***6 |  | 104000 | 12 | 16.5 | 3.63 | 93000 | 57000 | 2.25
202395799 | 8.67 | TRANE | HSP-A | DHC102H(3,4)*(L,M,H,X,Y,Z)A***6 |  | 104000 | 12 | 16.5 | 3.63 | 93000 | 57000 | 2.25
202395800 | 8.67 | AMERICAN STANDARD | HSP-A | WHC102H(3,4)*0A***6 |  | 104000 | 12 | 16.5 | 3.63 | 93000 | 57000 | 2.25
202395801 | 8.67 | AMERICAN STANDARD | HSP-A | WHC102H(3,4)*(C,G,K,N)A***6 |  | 104000 | 12 | 16.5 | 3.63 | 93000 | 57000 | 2.25
202395802 | 8.67 | AMERICAN STANDARD | HSP-A | DHC102H(3,4)*(L,M,H,X,Y,Z)A***6 |  | 104000 | 12 | 16.5 | 3.63 | 93000 | 57000 | 2.25
202395803 | 8.67 | TRANE | HSP-A | WHC102HW*0A***6 |  | 104000 | 11.8 | 16.5 | 3.61 | 93000 | 57000 | 2.25
202395804 | 8.67 | TRANE | HSP-A | WHC102HW*(C,G,K,N)A***6 |  | 104000 | 11.8 | 16.5 | 3.61 | 93000 | 57000 | 2.25
202395805 | 8.67 | TRANE | HSP-A | DHC102HW*(L,M,H,X,Y,Z)A***6 |  | 104000 | 11.8 | 16.5 | 3.61 | 93000 | 57000 | 2.25
202395806 | 8.67 | AMERICAN STANDARD | HSP-A | WHC102HW*0A***6 |  | 104000 | 11.8 | 16.5 | 3.61 | 93000 | 57000 | 2.25
202395807 | 8.67 | AMERICAN STANDARD | HSP-A | WHC102HW*(C,G,K,N)A***6 |  | 104000 | 11.8 | 16.5 | 3.61 | 93000 | 57000 | 2.25
202395808 | 8.67 | AMERICAN STANDARD | HSP-A | DHC102HW*(L,M,H,X,Y,Z)A***6 |  | 104000 | 11.8 | 16.5 | 3.61 | 93000 | 57000 | 2.25
9119127 | 7.33 | YORK | HSP-A | XYE08A(2,4,5)*3******* |  | 88000 | 12.1 | 16 | 3.5 | 84000 | 48000 | 2.4
211745869 | 6.5 | ALLIED COMMERCIAL | HSP-A | LHT078H4E**Y,G,J |  | 78000 | 12.4 | 16.5 | 3.5 | 73000 | 40000 | 2.25
211745870 | 7.5 | ALLIED COMMERCIAL | HSP-A | LHT092H4E**Y,G,J |  | 90000 | 12.1 | 16 | 3.5 | 84000 | 46000 | 2.25
211745871 | 8.17 | ALLIED COMMERCIAL | HSP-A | LHT102H4E**Y,G,J |  | 98000 | 12.1 | 15.5 | 3.5 | 94000 | 53000 | 2.25
211745872 | 9.83 | ALLIED COMMERCIAL | HSP-A | LHT122H4E**Y,G,J |  | 118000 | 12.1 | 15.5 | 3.5 | 114000 | 65000 | 2.25
211745876 | 6.5 | ALLIED COMMERCIAL | HSP-A | LDT078H4E**Y,G,J |  | 78000 | 12.2 | 16.5 | 3.5 | 73000 | 40000 | 2.25
211745877 | 7.5 | ALLIED COMMERCIAL | HSP-A | LDT092H4E**Y,G,J |  | 90000 | 11.9 | 16 | 3.5 | 84000 | 46000 | 2.25
211745878 | 8.17 | ALLIED COMMERCIAL | HSP-A | LDT102H4E**Y,G,J |  | 98000 | 11.9 | 15.5 | 3.5 | 94000 | 53000 | 2.25
202395838 | 6.5 | TRANE | HSP-A | WHC074H(3,4)*0A***7 |  | 78000 | 12.1 | 16 | 3.5 | 75000 | 40000 | 2.25
202395839 | 6.5 | TRANE | HSP-A | WHC074H(3,4)*(C,G,K,N)A***7 |  | 78000 | 12.1 | 16 | 3.5 | 75000 | 40000 | 2.25
202395840 | 6.5 | TRANE | HSP-A | DHC074H(3,4)*(L,M,H,X,Y,Z)A***7 |  | 78000 | 12.1 | 16 | 3.5 | 75000 | 40000 | 2.25
202395841 | 6.5 | AMERICAN STANDARD | HSP-A | WHC074H(3,4)*0A***7 |  | 78000 | 12.1 | 16 | 3.5 | 75000 | 40000 | 2.25
202395842 | 6.5 | AMERICAN STANDARD | HSP-A | WHC074H(3,4)*(C,G,K,N)A***7 |  | 78000 | 12.1 | 16 | 3.5 | 75000 | 40000 | 2.25
202395843 | 6.5 | AMERICAN STANDARD | HSP-A | DHC074H(3,4)*(L,M,H,X,Y,Z)A***7 |  | 78000 | 12.1 | 16 | 3.5 | 75000 | 40000 | 2.25
202395850 | 7.92 | TRANE | HSP-A | WHC092H(3,4)*0A***7 |  | 95000 | 11.8 | 16 | 3.5 | 87000 | 49000 | 2.25
202395851 | 7.92 | TRANE | HSP-A | WHC092H(3,4)*(C,G,K,N)A***7 |  | 95000 | 11.8 | 16 | 3.5 | 87000 | 49000 | 2.25
202395852 | 7.92 | TRANE | HSP-A | DHC092H(3,4)*(L,M,H,X,Y,Z)A***7 |  | 95000 | 11.8 | 16 | 3.5 | 87000 | 49000 | 2.25
202395853 | 7.92 | AMERICAN STANDARD | HSP-A | WHC092H(3,4)*0A***7 |  | 95000 | 11.8 | 16 | 3.5 | 87000 | 49000 | 2.25
202395854 | 7.92 | AMERICAN STANDARD | HSP-A | WHC092H(3,4)*(C,G,K,N)A***7 |  | 95000 | 11.8 | 16 | 3.5 | 87000 | 49000 | 2.25
202395855 | 7.92 | AMERICAN STANDARD | HSP-A | DHC092H(3,4)*(L,M,H,X,Y,Z)A***7 |  | 95000 | 11.8 | 16 | 3.5 | 87000 | 49000 | 2.25
202395862 | 8.67 | TRANE | HSP-A | WHC102H(3,4)*0A***7 |  | 104000 | 12 | 16 | 3.63 | 93000 | 57000 | 2.25
205093008 | 8.67 | TRANE | HSP-A | WHC102HW*0A***E |  | 104000 | 11.8 | 16.5 | 3.61 | 93000 | 57000 | 2.25
205093010 | 8.67 | TRANE | HSP-A | WHC102HW*(C,G,K,N)A***E |  | 104000 | 11.8 | 16.5 | 3.61 | 93000 | 57000 | 2.25
205093011 | 8.67 | TRANE | HSP-A | DHC102HW*(L,M,H,X,Y,Z)A***E |  | 104000 | 11.8 | 16.5 | 3.61 | 93000 | 57000 | 2.25
205093012 | 8.67 | AMERICAN STANDARD | HSP-A | WHC102HW*0A***E |  | 104000 | 11.8 | 16.5 | 3.61 | 93000 | 57000 | 2.25
205093013 | 8.67 | AMERICAN STANDARD | HSP-A | WHC102HW*(C,G,K,N)A***E |  | 104000 | 11.8 | 16.5 | 3.61 | 93000 | 57000 | 2.25
205093015 | 8.67 | AMERICAN STANDARD | HSP-A | DHC102HW*(L,M,H,X,Y,Z)A***E |  | 104000 | 11.8 | 16.5 | 3.61 | 93000 | 57000 | 2.25
214594941 | 6 | BRYANT HEATING & COOLING SYSTEMS | HSP-A | 549K*07 |  | 72000 | 12.6 | 17.6 | 3.7 | 72000 | 38000 | 2.4
214594942 | 7.5 | BRYANT HEATING & COOLING SYSTEMS | HSP-A | 549K*08 |  | 90000 | 12.2 | 17 | 3.6 | 88000 | 46000 | 2.4
214594943 | 8.33 | BRYANT HEATING & COOLING SYSTEMS | HSP-A | 549K*09 |  | 100000 | 12 | 17.6 | 3.5 | 94000 | 54000 | 2.35
214594944 | 9.67 | BRYANT HEATING & COOLING SYSTEMS | HSP-A | 549K*12 |  | 116000 | 11.8 | 16.8 | 3.5 | 106000 | 60000 | 2.3
214594945 | 6 | ICP COMMERCIAL | HSP-A | RHW072* |  | 72000 | 12.6 | 17.6 | 3.7 | 72000 | 38000 | 2.4
214594946 | 6 | AIRQUEST | HSP-A | RHW072* |  | 72000 | 12.6 | 17.6 | 3.7 | 72000 | 38000 | 2.4
214594947 | 6 | ARCOAIRE | HSP-A | RHW072* |  | 72000 | 12.6 | 17.6 | 3.7 | 72000 | 38000 | 2.4
214594948 | 6 | COMFORTMAKER | HSP-A | RHW072* |  | 72000 | 12.6 | 17.6 | 3.7 | 72000 | 38000 | 2.4
214594949 | 6 | DAY & NIGHT | HSP-A | RHW072* |  | 72000 | 12.6 | 17.6 | 3.7 | 72000 | 38000 | 2.4
214594950 | 6 | HEIL | HSP-A | RHW072* |  | 72000 | 12.6 | 17.6 | 3.7 | 72000 | 38000 | 2.4
214594951 | 6 | KEEPRITE | HSP-A | RHW072* |  | 72000 | 12.6 | 17.6 | 3.7 | 72000 | 38000 | 2.4
214594952 | 6 | TEMPSTAR | HSP-A | RHW072* |  | 72000 | 12.6 | 17.6 | 3.7 | 72000 | 38000 | 2.4
214594953 | 7.5 | ICP COMMERCIAL | HSP-A | RHW090* |  | 90000 | 12.2 | 17 | 3.6 | 88000 | 46000 | 2.4
214594954 | 7.5 | AIRQUEST | HSP-A | RHW090* |  | 90000 | 12.2 | 17 | 3.6 | 88000 | 46000 | 2.4
214594955 | 7.5 | ARCOAIRE | HSP-A | RHW090* |  | 90000 | 12.2 | 17 | 3.6 | 88000 | 46000 | 2.4
214594956 | 7.5 | COMFORTMAKER | HSP-A | RHW090* |  | 90000 | 12.2 | 17 | 3.6 | 88000 | 46000 | 2.4
214594957 | 7.5 | DAY & NIGHT | HSP-A | RHW090* |  | 90000 | 12.2 | 17 | 3.6 | 88000 | 46000 | 2.4
214594958 | 7.5 | HEIL | HSP-A | RHW090* |  | 90000 | 12.2 | 17 | 3.6 | 88000 | 46000 | 2.4
214594959 | 7.5 | KEEPRITE | HSP-A | RHW090* |  | 90000 | 12.2 | 17 | 3.6 | 88000 | 46000 | 2.4
214594960 | 7.5 | TEMPSTAR | HSP-A | RHW090* |  | 90000 | 12.2 | 17 | 3.6 | 88000 | 46000 | 2.4
214594961 | 8.33 | ICP COMMERCIAL | HSP-A | RHW102* |  | 100000 | 12 | 17.6 | 3.5 | 94000 | 54000 | 2.35
214594962 | 8.33 | AIRQUEST | HSP-A | RHW102* |  | 100000 | 12 | 17.6 | 3.5 | 94000 | 54000 | 2.35
214594963 | 8.33 | ARCOAIRE | HSP-A | RHW102* |  | 100000 | 12 | 17.6 | 3.5 | 94000 | 54000 | 2.35
214594964 | 8.33 | COMFORTMAKER | HSP-A | RHW102* |  | 100000 | 12 | 17.6 | 3.5 | 94000 | 54000 | 2.35
214594965 | 8.33 | DAY & NIGHT | HSP-A | RHW102* |  | 100000 | 12 | 17.6 | 3.5 | 94000 | 54000 | 2.35
214594966 | 8.33 | HEIL | HSP-A | RHW102* |  | 100000 | 12 | 17.6 | 3.5 | 94000 | 54000 | 2.35
214594967 | 8.33 | KEEPRITE | HSP-A | RHW102* |  | 100000 | 12 | 17.6 | 3.5 | 94000 | 54000 | 2.35
214594968 | 8.33 | TEMPSTAR | HSP-A | RHW102* |  | 100000 | 12 | 17.6 | 3.5 | 94000 | 54000 | 2.35
214594969 | 9.67 | ICP COMMERCIAL | HSP-A | RHW120* |  | 116000 | 11.8 | 16.8 | 3.5 | 106000 | 60000 | 2.3
214594970 | 9.67 | AIRQUEST | HSP-A | RHW120* |  | 116000 | 11.8 | 16.8 | 3.5 | 106000 | 60000 | 2.3
214594971 | 9.67 | ARCOAIRE | HSP-A | RHW120* |  | 116000 | 11.8 | 16.8 | 3.5 | 106000 | 60000 | 2.3
214594972 | 9.67 | COMFORTMAKER | HSP-A | RHW120* |  | 116000 | 11.8 | 16.8 | 3.5 | 106000 | 60000 | 2.3
214594973 | 9.67 | DAY & NIGHT | HSP-A | RHW120* |  | 116000 | 11.8 | 16.8 | 3.5 | 106000 | 60000 | 2.3
214594974 | 9.67 | HEIL | HSP-A | RHW120* |  | 116000 | 11.8 | 16.8 | 3.5 | 106000 | 60000 | 2.3
214594975 | 9.67 | KEEPRITE | HSP-A | RHW120* |  | 116000 | 11.8 | 16.8 | 3.5 | 106000 | 60000 | 2.3
214594976 | 9.67 | TEMPSTAR | HSP-A | RHW120* |  | 116000 | 11.8 | 16.8 | 3.5 | 106000 | 60000 | 2.3
213348298 | 5.5 | AAON | HSP-A | RN-006-3-0-BBAC-V0-21-000-A |  | 66000 | 13 | 16 | 4 | 56000 | 31000 | 2.6
213348300 | 6.33 | AAON | HSP-A | RN-007-3-0-BBAC-V0-21-000-A |  | 76000 | 12 | 17 | 3.6 | 68000 | 40000 | 2.4
213348307 | 8.33 | AAON | HSP-A | RN-009-3-0-BBAC-V0-21-000-A |  | 100000 | 13 | 18.5 | 3.6 | 90000 | 50000 | 2.5
213348308 | 8 | AAON | HSP-A | RN-009-3-0-DBAC-V0-21-000-A |  | 96000 | 13 | 16.9 | 3.6 | 90000 | 50000 | 2.4
213348309 | 9.83 | AAON | HSP-A | RN-011-3-0-BBAC-V0-21-000-A |  | 118000 | 13 | 17.6 | 3.6 | 106000 | 62000 | 2.4
213348310 | 9.75 | AAON | HSP-A | RN-011-3-0-DBAC-V0-21-000-A |  | 117000 | 12.8 | 16.1 | 3.5 | 106000 | 62000 | 2.4
207178122 | 14.5 | LG | HSP-A | AK-W180LC00 |  | 174000 | 11.4 | 18.5 | 3.43 | 174000 | 105000 | 2.15
207178123 | 12.17 | LG | HSP-A | AK-W150LC00 |  | 146000 | 12 | 19.5 | 3.6 | 146000 | 88000 | 2.2
211017798 | 12.5 | TRANE | HSP-A | WHJ150A(3,4,W)**0***0 |  | 150000 | 12.3 | 17.8 | 3.6 | 135000 | 62500 | 2.32
211017799 | 12.5 | TRANE | HSP-A | WHJ150A(3,4,W)**(G,K,N,P)***0 |  | 150000 | 12.3 | 17.8 | 3.6 | 135000 | 62500 | 2.32
211017800 | 12.5 | TRANE | HSP-A | WHJ150A(3,4,W)**0***2 |  | 150000 | 12.3 | 18.3 | 3.6 | 135000 | 62500 | 2.32
211017801 | 12.5 | TRANE | HSP-A | WHJ150A(3,4,W)**(G,K,N,P)***2 |  | 150000 | 12.3 | 18.3 | 3.6 | 135000 | 62500 | 2.32
211017802 | 12.5 | TRANE | HSP-A | WHJ150A(3,4,W)**0***4 |  | 150000 | 12.3 | 18.3 | 3.6 | 135000 | 62500 | 2.32
211017803 | 12.5 | TRANE | HSP-A | WHJ150A(3,4,W)**(G,K,N,P)***4 |  | 150000 | 12.3 | 18.3 | 3.6 | 135000 | 62500 | 2.32
211017804 | 12.5 | AMERICAN STANDARD | HSP-A | WHJ150A(3,4,W)**0***0 |  | 150000 | 12.3 | 17.8 | 3.6 | 135000 | 62500 | 2.32
211017805 | 12.5 | AMERICAN STANDARD | HSP-A | WHJ150A(3,4,W)**(G,K,N,P)***0 |  | 150000 | 12.3 | 17.8 | 3.6 | 135000 | 62500 | 2.32
211017806 | 12.5 | AMERICAN STANDARD | HSP-A | WHJ150A(3,4,W)**0***2 |  | 150000 | 12.3 | 18.3 | 3.6 | 135000 | 62500 | 2.32
211017807 | 12.5 | AMERICAN STANDARD | HSP-A | WHJ150A(3,4,W)**(G,K,N,P)***2 |  | 150000 | 12.3 | 18.3 | 3.6 | 135000 | 62500 | 2.32
211017808 | 12.5 | AMERICAN STANDARD | HSP-A | WHJ150A(3,4,W)**0***4 |  | 150000 | 12.3 | 18.3 | 3.6 | 135000 | 62500 | 2.32
211017809 | 12.5 | AMERICAN STANDARD | HSP-A | WHJ150A(3,4,W)**(G,K,N,P)***4 |  | 150000 | 12.3 | 18.3 | 3.6 | 135000 | 62500 | 2.32
211017810 | 14.83 | TRANE | HSP-A | WHJ180A(3,4,W)**0***0 |  | 178000 | 12 | 17.9 | 3.6 | 162000 | 76000 | 2.09
211017811 | 14.83 | TRANE | HSP-A | WHJ180A(3,4,W)**(G,N,P)***0 |  | 178000 | 12 | 17.9 | 3.6 | 162000 | 76000 | 2.09
211017812 | 14.83 | TRANE | HSP-A | WHJ180A(3,4,W)**0***2 |  | 178000 | 12 | 18.4 | 3.6 | 162000 | 76000 | 2.09
211017813 | 14.83 | TRANE | HSP-A | WHJ180A(3,4,W)**(G,N,P)***2 |  | 178000 | 12 | 18.4 | 3.6 | 162000 | 76000 | 2.09
211017814 | 14.83 | TRANE | HSP-A | WHJ180A(3,4,W)**0***4 |  | 178000 | 12 | 18.4 | 3.6 | 162000 | 76000 | 2.09
211017815 | 14.83 | TRANE | HSP-A | WHJ180A(3,4,W)**(G,N,P)***4 |  | 178000 | 12 | 18.4 | 3.6 | 162000 | 76000 | 2.09
211017816 | 14.83 | AMERICAN STANDARD | HSP-A | WHJ180A(3,4,W)**0***0 |  | 178000 | 12 | 17.9 | 3.6 | 162000 | 76000 | 2.09
211017817 | 14.83 | AMERICAN STANDARD | HSP-A | WHJ180A(3,4,W)**(G,N,P)***0 |  | 178000 | 12 | 17.9 | 3.6 | 162000 | 76000 | 2.09
211017818 | 14.83 | AMERICAN STANDARD | HSP-A | WHJ180A(3,4,W)**0***2 |  | 178000 | 12 | 18.4 | 3.6 | 162000 | 76000 | 2.09
211017819 | 14.83 | AMERICAN STANDARD | HSP-A | WHJ180A(3,4,W)**(G,N,P)***2 |  | 178000 | 12 | 18.4 | 3.6 | 162000 | 76000 | 2.09
211017820 | 14.83 | AMERICAN STANDARD | HSP-A | WHJ180A(3,4,W)**0***4 |  | 178000 | 12 | 18.4 | 3.6 | 162000 | 76000 | 2.09
211017821 | 14.83 | AMERICAN STANDARD | HSP-A | WHJ180A(3,4,W)**(G,N,P)***4 |  | 178000 | 12 | 18.4 | 3.6 | 162000 | 76000 | 2.09
203363689 | 13.67 | DAIKIN | HSP-A | DPS016AHHG-20 |  | 164000 | 11.1 | 20.2 | 3.44 | 162000 | 97000 | 2.22
203363690 | 13.67 | DAIKIN | HSP-A | DPS016AHHG-20H |  | 164000 | 11.2 | 20.1 | 3.44 | 162000 | 97000 | 2.22
203363691 | 13.67 | DAIKIN | HSP-A | DPS016AHHY-20H |  | 164000 | 11.3 | 20 | 3.44 | 162000 | 97000 | 2.22
203363692 | 13.83 | DAIKIN | HSP-A | DPS016AHHE-20 |  | 166000 | 11.5 | 20.5 | 3.55 | 160000 | 95000 | 2.28
203363693 | 13.83 | DAIKIN | HSP-A | DPS016AHHG-24 |  | 166000 | 11.7 | 20.8 | 3.55 | 160000 | 95000 | 2.28
203363694 | 13.83 | DAIKIN | HSP-A | DPS016AHHY-20 |  | 166000 | 11.7 | 20.8 | 3.55 | 160000 | 95000 | 2.28
203363695 | 13.83 | DAIKIN | HSP-A | DPS016AHHE-24H |  | 166000 | 11.7 | 20 | 3.55 | 160000 | 95000 | 2.28
203363696 | 13.83 | DAIKIN | HSP-A | DPS016AHHG-24H |  | 166000 | 11.9 | 20.4 | 3.55 | 160000 | 95000 | 2.28
203363697 | 13.83 | DAIKIN | HSP-A | DPS016AHHE-24 |  | 166000 | 12 | 21.2 | 3.55 | 160000 | 95000 | 2.28
203363698 | 14 | DAIKIN | HSP-A | DPS016AHHY-24H |  | 168000 | 12.1 | 21.2 | 3.67 | 158000 | 93000 | 2.34
203363699 | 14 | DAIKIN | HSP-A | DPS016AHHY-24 |  | 168000 | 12.2 | 21.3 | 3.67 | 158000 | 93000 | 2.34
203363704 | 14.83 | DAIKIN | HSP-A | DPS018AHHG-24 |  | 178000 | 11 | 20.5 | 3.5 | 174000 | 106000 | 2.27
203363705 | 14.83 | DAIKIN | HSP-A | DPS018AHHY-20 |  | 178000 | 11 | 20.4 | 3.5 | 174000 | 106000 | 2.27
203363706 | 14.83 | DAIKIN | HSP-A | DPS018AHHE-24H |  | 178000 | 11 | 19.6 | 3.5 | 174000 | 106000 | 2.27
203363707 | 14.83 | DAIKIN | HSP-A | DPS018AHHG-24H |  | 178000 | 11.2 | 20 | 3.5 | 174000 | 106000 | 2.27
203363708 | 15 | DAIKIN | HSP-A | DPS018AHHY-24H |  | 180000 | 11.4 | 20.9 | 3.6 | 172000 | 104000 | 2.33
203363709 | 15 | DAIKIN | HSP-A | DPS018AHHE-24 |  | 180000 | 11.4 | 20.9 | 3.6 | 172000 | 104000 | 2.33
214567905 | 12.33 | AAON | HSP-A | RN-013-3-0-FBBC-S0-21-000-A |  | 148000 | 11.17 | 15.48 | 3.4 | 132000 | 76000 | 2.25
214567941 | 12.33 | AAON | HSP-A | RN-013-3-H-FBBC-S0-21-000-A |  | 148000 | 11.17 | 15.48 | 3.4 | 132000 | 76000 | 2.25
214567964 | 16.67 | AAON | HSP-A | RN-018-3-0-FBBC-S0-21-000-A |  | 200000 | 11.56 | 16.86 | 3.4 | 168000 | 99000 | 2.23
214567965 | 16.67 | AAON | HSP-A | RN-018-3-0-GBBC-V0-21-000-A |  | 200000 | 11.76 | 14.8 | 3.4 | 168000 | 99000 | 2.23
209146014 | 11.33 | AAON | HSP-A | RN-013-3-0-CBAC-V0-21-000-A |  | 136000 | 10.9 | 19.6 | 3.4 | 134000 | 84000 | 2.2
209146017 | 15.17 | AAON | HSP-A | RN-016-3-0-CBAC-V0-21-000-A |  | 182000 | 10.9 | 20.3 | 3.5 | 172000 | 100000 | 2.4
209146018 | 17 | AAON | HSP-A | RN-020-3-0-CBAC-V0-21-000-A |  | 204000 | 11 | 17.2 | 3.4 | 196000 | 122000 | 2.2
212367052 | 12.5 | LENNOX | HSP-A | LHT156H4M**Y,G,J |  | 150000 | 12.1 | 15.7 | 3.4 | 144000 | 80000 | 2.1
212367053 | 12.5 | LENNOX | HSP-A | LDT156H4M**Y,G,J |  | 150000 | 11.9 | 15.5 | 3.4 | 144000 | 80000 | 2.1
212367054 | 12.5 | ALLIED COMMERCIAL | HSP-A | LHT156H4M**Y,G,J |  | 150000 | 12.1 | 15.7 | 3.4 | 144000 | 80000 | 2.1
212367055 | 12.5 | ALLIED COMMERCIAL | HSP-A | LDT156H4M**Y,G,J |  | 150000 | 11.9 | 15.5 | 3.4 | 144000 | 80000 | 2.1
211726747 | 14.67 | LENNOX | HSP-A | LHT180H4M**Y,G,J |  | 176000 | 11.1 | 15.5 | 3.4 | 172000 | 96000 | 2.1
211726748 | 14.67 | LENNOX | HSPY-A | LDT180H4M**Y,G,J |  | 176000 | 10.9 | 15.3 | 3.4 | 172000 | 96000 | 2.1
5831193 | 11.83 | DAIKIN | HSP-A | DPS012AHHY2**-4* |  | 142000 | 11.26 | 18 | 3.65 | 136000 | 77000 | 2.35
5831197 | 11.83 | DAIKIN | HSP-A | DPS012AHHE2**-4* |  | 142000 | 11.07 | 17.7 | 3.5 | 136000 | 77000 | 2.32
5831205 | 11.83 | DAIKIN | HSP-A | DPS012AHHG2**-4* |  | 142000 | 11.07 | 17.5 | 3.5 | 136000 | 77000 | 2.32
5831321 | 11.83 | DAIKIN | HSP-A | DPS012AHHY4**-4* |  | 142000 | 11.26 | 18 | 3.65 | 136000 | 77000 | 2.35
5831325 | 11.83 | DAIKIN | HSP-A | DPS012AHHE4**-4* |  | 142000 | 11.07 | 17.7 | 3.5 | 136000 | 77000 | 2.32
5831333 | 11.83 | DAIKIN | HSP-A | DPS012AHHG4**-4* |  | 142000 | 11 | 17.5 | 3.5 | 136000 | 77000 | 2.32
5831447 | 11.83 | DAIKIN | HSP-A | DPS012AHHY5**-4* |  | 142000 | 11.16 | 17.9 | 3.6 | 136000 | 77000 | 2.32
5831451 | 11.83 | DAIKIN | HSP-A | DPS012AHHE5**-4* |  | 142000 | 11 | 17.6 | 3.45 | 136000 | 77000 | 2.29
5831459 | 11.83 | DAIKIN | HSP-A | DPS012AHHG5**-4* |  | 142000 | 11 | 17.4 | 3.45 | 136000 | 77000 | 2.29
6572240 | 13.83 | DAIKIN | HSP-A | DPS015AHHY4**-6 |  | 166000 | 10.9 | 17.3 | 3.64 | 160000 | 91000 | 2.25
203363710 | 15 | DAIKIN | HSP-A | DPS018AHHY-24 |  | 180000 | 11.5 | 21 | 3.6 | 172000 | 104000 | 2.33
209444050 | 11.83 | DAIKIN | HSP-A | DPS012AHHG2**-4*18D |  | 142000 | 11.07 | 17.5 | 3.5 | 136000 | 77000 | 2.32
209444051 | 11.83 | DAIKIN | HSP-A | DPS012AHHG4**-4*18D |  | 142000 | 11 | 17.5 | 3.5 | 136000 | 77000 | 2.32
209444052 | 11.83 | DAIKIN | HSP-A | DPS012AHHG5**-4*18D |  | 142000 | 11 | 17.4 | 3.45 | 136000 | 77000 | 2.29
207516845 | 14.5 | LG | HSP-A | AK-W180BCA0 |  | 174000 | 11.4 | 18.5 | 3.43 | 174000 | 105000 | 2.15
207516846 | 12.17 | LG | HSP-A | AK-W150BCA0 |  | 146000 | 12 | 19.5 | 3.6 | 146000 | 88000 | 2.2
206597273 | 12.17 | LG | HSP-A | AK-W150BC00 |  | 146000 | 12 | 19.5 | 3.6 | 146000 | 88000 | 2.2
213296273 | 12.5 | TRANE | HSPY-A | DHJ150A(3,4,W)*B(L,H)***0 |  | 150000 | 12 | 17.6 | 3.8 | 135000 | 63500 | 2.32
213296274 | 12.5 | TRANE | HSPY-A | DHJ150A(3,4,W)*(0,A)(L,M,H)***0 |  | 150000 | 12.2 | 17.6 | 3.8 | 135000 | 63500 | 2.32
213296275 | 12.5 | TRANE | HSPY-A | DHJ150A(3,4,W)*(0,A)(L,M,H)***2 |  | 150000 | 12.2 | 18.1 | 3.8 | 135000 | 63500 | 2.32
213296276 | 12.5 | TRANE | HSPY-A | DHJ150A(3,4,W)*B(L,H)***2 |  | 150000 | 12 | 17.7 | 3.8 | 135000 | 63500 | 2.32
213296277 | 12.5 | TRANE | HSPY-A | DHJ150A(3,4,W)*(0,A)(L,M,H)***4 |  | 150000 | 12.2 | 18.1 | 3.8 | 135000 | 63500 | 2.32
213296278 | 12.5 | TRANE | HSPY-A | DHJ150A(3,4,W)*B(L,H)***4 |  | 150000 | 12 | 17.7 | 3.8 | 135000 | 63500 | 2.32
213296279 | 12.5 | AMERICAN STANDARD | HSPY-A | DHJ150A(3,4,W)*(0,A)(L,M,H)***0 |  | 150000 | 12.2 | 17.6 | 3.8 | 135000 | 63500 | 2.32
213296280 | 12.5 | AMERICAN STANDARD | HSPY-A | DHJ150A(3,4,W)*B(L,H)***0 |  | 150000 | 12 | 17.6 | 3.8 | 135000 | 63500 | 2.32
213296281 | 12.5 | AMERICAN STANDARD | HSPY-A | DHJ150A(3,4,W)*(0,A)(L,M,H)***2 |  | 150000 | 12.2 | 18.1 | 3.8 | 135000 | 63500 | 2.32
213296282 | 12.5 | AMERICAN STANDARD | HSPY-A | DHJ150A(3,4,W)*B(L,H)***2 |  | 150000 | 12 | 17.7 | 3.8 | 135000 | 63500 | 2.32
213296283 | 12.5 | AMERICAN STANDARD | HSPY-A | DHJ150A(3,4,W)*(0,A)(L,M,H)***4 |  | 150000 | 12.2 | 18.1 | 3.8 | 135000 | 63500 | 2.32
213296284 | 12.5 | AMERICAN STANDARD | HSPY-A | DHJ150A(3,4,W)*B(L,H)***4 |  | 150000 | 12 | 17.7 | 3.8 | 135000 | 63500 | 2.32
213296285 | 14.83 | TRANE | HSPY-A | DHJ180A(3,4,W)*(0,A)(L,M,H)***0 |  | 178000 | 11.8 | 17.7 | 3.9 | 164000 | 76000 | 2.09
213296286 | 14.83 | TRANE | HSPY-A | DHJ180A(3,4,W)*B(L,H)***0 |  | 178000 | 11.6 | 17.8 | 3.9 | 162000 | 76000 | 2.09
213296287 | 14.83 | TRANE | HSPY-A | DHJ180A(3,4,W)*(0,A)(L,M,H)***2 |  | 178000 | 11.8 | 18.2 | 3.9 | 164000 | 76000 | 2.09
213296288 | 14.83 | TRANE | HSPY-A | DHJ180A(3,4,W)*B(L,H)***2 |  | 178000 | 11.6 | 17.9 | 3.9 | 162000 | 76000 | 2.09
213296289 | 14.83 | TRANE | HSPY-A | DHJ180A(3,4,W)*(0,A)(L,M,H)***4 |  | 178000 | 11.8 | 18.2 | 3.9 | 164000 | 76000 | 2.09
213296290 | 14.83 | TRANE | HSPY-A | DHJ180A(3,4,W)*B(L,H)***4 |  | 178000 | 11.6 | 17.9 | 3.9 | 162000 | 76000 | 2.09
213296291 | 14.83 | AMERICAN STANDARD | HSPY-A | DHJ180A(3,4,W)*(0,A)(L,M,H)***0 |  | 178000 | 11.8 | 17.7 | 3.9 | 164000 | 76000 | 2.09
213296292 | 14.83 | AMERICAN STANDARD | HSPY-A | DHJ180A(3,4,W)*B(L,H)***0 |  | 178000 | 11.6 | 17.8 | 3.9 | 162000 | 76000 | 2.09
213296293 | 14.83 | AMERICAN STANDARD | HSPY-A | DHJ180A(3,4,W)*(0,A)(L,M,H)***2 |  | 178000 | 11.8 | 18.2 | 3.9 | 164000 | 76000 | 2.09
213296294 | 14.83 | AMERICAN STANDARD | HSPY-A | DHJ180A(3,4,W)*B(L,H)***2 |  | 178000 | 11.6 | 17.9 | 3.9 | 162000 | 76000 | 2.09
213296295 | 14.83 | AMERICAN STANDARD | HSPY-A | DHJ180A(3,4,W)*(0,A)(L,M,H)***4 |  | 178000 | 11.8 | 18.2 | 3.9 | 164000 | 76000 | 2.09
213296296 | 14.83 | AMERICAN STANDARD | HSPY-A | DHJ180A(3,4,W)*B(L,H)***4 |  | 178000 | 11.6 | 17.9 | 3.9 | 162000 | 76000 | 2.09
211726749 | 18.67 | LENNOX | HSP-A | LHT240H4M**Y,G,J |  | 224000 | 11.1 | 15.5 | 3.4 | 224000 | 128000 | 2.1
211726750 | 18.67 | LENNOX | HSPY-A | LDT240H4M**Y,G,J |  | 224000 | 10.9 | 15.3 | 3.4 | 224000 | 128000 | 2.1
211745884 | 14.67 | ALLIED COMMERCIAL | HSP-A | LHT180H4M**Y,G,J |  | 176000 | 11.1 | 15.5 | 3.4 | 172000 | 96000 | 2.1
211745885 | 14.67 | ALLIED COMMERCIAL | HSP-A | LDT180H4M**Y,G,J |  | 176000 | 10.9 | 15.3 | 3.4 | 172000 | 96000 | 2.1
211745886 | 18.67 | ALLIED COMMERCIAL | HSP-A | LHT240H4M**Y,G,J |  | 224000 | 11.1 | 15.5 | 3.4 | 224000 | 128000 | 2.1
211745887 | 18.67 | ALLIED COMMERCIAL | HSP-A | LDT240H4M**Y,G,J |  | 224000 | 10.9 | 15.3 | 3.4 | 224000 | 128000 | 2.1
10206845 | 19.67 | DAIKIN | HSP-A | DPS020AHHY-24 |  | 236000 | 10.9 | 19 | 3.4 | 216000 | 132000 | 2.2
214568061 | 14.67 | AAON | HSP-A | RN-016-3-0-FBBC-S0-21-000-A |  | 176000 | 11.47 | 17 | 3.4 | 164000 | 92000 | 2.23
214568064 | 18.5 | AAON | HSP-A | RN-020-3-0-FBBC-S0-21-000-A |  | 222000 | 11.37 | 16.5 | 3.4 | 204000 | 115000 | 2.23
214568065 | 18.67 | AAON | HSP-A | RN-020-3-0-GBBC-V0-21-000-A |  | 224000 | 11.07 | 15 | 3.4 | 210000 | 115000 | 2.23
206347241 | 14.5 | LG | HSP-A | AK-W180BC00 |  | 174000 | 11.4 | 18.5 | 3.43 | 174000 | 105000 | 2.15
213348313 | 11.33 | AAON | HSP-A | RN-013-3-0-CBBC-V0-21-000-A |  | 136000 | 10.9 | 19.6 | 3.4 | 134000 | 84000 | 2.2
213348316 | 14.67 | AAON | HSP-A | RN-016-3-0-BBAC-V0-21-000-A |  | 176000 | 11.7 | 17.4 | 3.5 | 172000 | 96000 | 2.3
213348318 | 16.67 | AAON | HSP-A | RN-018-3-0-BBAC-V0-21-000-A |  | 200000 | 11.8 | 17.2 | 3.5 | 176000 | 104000 | 2.3
213348319 | 16.67 | AAON | HSP-A | RN-018-3-0-DBAC-V0-21-000-A |  | 200000 | 12 | 15.1 | 3.5 | 176000 | 104000 | 2.3
213348320 | 18.5 | AAON | HSP-A | RN-020-3-0-BBBC-V0-21-000-A |  | 222000 | 11.6 | 16.8 | 3.5 | 214000 | 120000 | 2.3
213348321 | 17 | AAON | HSP-A | RN-020-3-0-CBBC-V0-21-000-A |  | 204000 | 11 | 17.2 | 3.4 | 196000 | 122000 | 2.2
213348329 | 18.83 | AAON | HSP-A | RN-020-3-0-DBBC-V0-21-000-A |  | 226000 | 11.3 | 15.3 | 3.5 | 220000 | 120000 | 2.3
213348311 | 12.33 | AAON | HSP-A | RN-013-3-0-BBBC-V0-21-000-A |  | 148000 | 11.4 | 15.8 | 3.4 | 138000 | 80000 | 2.2
213348312 | 11.83 | AAON | HSP-A | RN-013-3-0-DBBC-V0-21-000-A |  | 142000 | 11.3 | 14.8 | 3.4 | 136000 | 78000 | 2.3
211017834 | 12.5 | TRANE | HSPY-A | DHJ150A(3,4,W)**(L,M,H)***0 |  | 150000 | 12.2 | 17.6 | 3.8 | 135000 | 63500 | 2.32
211017835 | 12.5 | TRANE | HSPY-A | DHJ150A(3,4,W)**(L,M,H)***2 |  | 150000 | 12.2 | 18.1 | 3.8 | 135000 | 63500 | 2.32
211017836 | 12.5 | TRANE | HSPY-A | DHJ150A(3,4,W)**(L,M,H)***4 |  | 150000 | 12.2 | 18.1 | 3.8 | 135000 | 63500 | 2.32
211017837 | 12.5 | AMERICAN STANDARD | HSPY-A | DHJ150A(3,4,W)**(L,M,H)***0 |  | 150000 | 12.2 | 17.6 | 3.8 | 135000 | 63500 | 2.32
211017838 | 12.5 | AMERICAN STANDARD | HSPY-A | DHJ150A(3,4,W)**(L,M,H)***2 |  | 150000 | 12.2 | 18.1 | 3.8 | 135000 | 63500 | 2.32
211017839 | 12.5 | AMERICAN STANDARD | HSPY-A | DHJ150A(3,4,W)**(L,M,H)***4 |  | 150000 | 12.2 | 18.1 | 3.8 | 135000 | 63500 | 2.32
211017840 | 14.83 | TRANE | HSPY-A | DHJ180A(3,4,W)**(L,M,H)***0 |  | 178000 | 11.8 | 17.7 | 3.9 | 164000 | 76000 | 2.09
211017841 | 14.83 | TRANE | HSPY-A | DHJ180A(3,4,W)**(L,M,H)***2 |  | 178000 | 11.8 | 18.2 | 3.9 | 164000 | 76000 | 2.09
211017842 | 14.83 | TRANE | HSPY-A | DHJ180A(3,4,W)**(L,M,H)***4 |  | 178000 | 11.8 | 18.2 | 3.9 | 164000 | 76000 | 2.09
211017843 | 14.83 | AMERICAN STANDARD | HSPY-A | DHJ180A(3,4,W)**(L,M,H)***0 |  | 178000 | 11.8 | 17.7 | 3.9 | 164000 | 76000 | 2.09
211017844 | 14.83 | AMERICAN STANDARD | HSPY-A | DHJ180A(3,4,W)**(L,M,H)***2 |  | 178000 | 11.8 | 18.2 | 3.9 | 164000 | 76000 | 2.09
211017845 | 14.83 | AMERICAN STANDARD | HSPY-A | DHJ180A(3,4,W)**(L,M,H)***4 |  | 178000 | 11.8 | 18.2 | 3.9 | 164000 | 76000 | 2.09
213296307 | 20 | AMERICAN STANDARD | HSPY-A | DHJ240A(3,4,W)*(0,A)(L,M,H)***4 |  | 240000 | 11 | 17.5 | 3.6 | 224000 | 119000 | 2.13
214670873 | 23.17 | FRASER - JOHNSTON | HSP-A | PD25[C,E]**[P,R](2,4,5,B,D,E)********3 |  | 278000 | 10.4 | 13.4 | 3.3 | 272000 | 160000 | 2.1
214670876 | 23.17 | LUXAIRE | HSP-A | PD25[C,E]**[P,R](2,4,5,B,D,E)********3 |  | 278000 | 10.4 | 13.4 | 3.3 | 272000 | 160000 | 2.1
214670879 | 23.17 | JOHNSON CONTROLS | HSP-A | HD25[C,E]**[P,R](2,4,5,B,D,E)********3 |  | 278000 | 10.4 | 13.4 | 3.3 | 272000 | 160000 | 2.1
214670882 | 23.17 | TEMPMASTER, UNITARY PRODUCTS GROUP - COMMERCIAL | HSP-A | PV25[C,E]**[P,R](2,4,5,B,D,E)********3 |  | 278000 | 10.4 | 13.4 | 3.3 | 272000 | 160000 | 2.1
210665954 | 23.17 | CHAMPION, UNITARY PRODUCTS GROUP - COMMERCIAL | HSP-A | PD25[C,E]**[P,R](2,4,5,B,D,E)********2 |  | 278000 | 10.4 | 13.4 | 3.3 | 272000 | 160000 | 2.1
210665957 | 23.17 | COLEMAN | HSP-A | PD25[C,E]**[P,R](2,4,5,B,D,E)********2 |  | 278000 | 10.4 | 13.4 | 3.3 | 272000 | 160000 | 2.1
210665960 | 23.17 | FRASER - JOHNSTON | HSP-A | PD25[C,E]**[P,R](2,4,5,B,D,E)********2 |  | 278000 | 10.4 | 13.4 | 3.3 | 272000 | 160000 | 2.1
210665963 | 23.17 | LUXAIRE | HSP-A | PD25[C,E]**[P,R](2,4,5,B,D,E)********2 |  | 278000 | 10.4 | 13.4 | 3.3 | 272000 | 160000 | 2.1
205309435 | 20 | LG | HSP-A | AK-W240BC00 |  | 240000 | 11.3 | 19 | 3.38 | 240000 | 150000 | 2.3
211017822 | 20 | TRANE | HSP-A | WHJ240A(3,4,W)**0***0 |  | 240000 | 11.2 | 17.2 | 3.5 | 224000 | 119000 | 2.13
211017823 | 20 | TRANE | HSP-A | WHJ240A(3,4,W)**(N,P,R)***0 |  | 240000 | 11.2 | 17.2 | 3.5 | 224000 | 119000 | 2.13
211017824 | 20 | TRANE | HSP-A | WHJ240A(3,4,W)**0***2 |  | 240000 | 11.2 | 17.7 | 3.5 | 224000 | 119000 | 2.13
211017825 | 20 | TRANE | HSP-A | WHJ240A(3,4,W)**(N,P,R)***2 |  | 240000 | 11.2 | 17.7 | 3.5 | 224000 | 119000 | 2.13
211017826 | 20 | TRANE | HSP-A | WHJ240A(3,4,W)**0***4 |  | 240000 | 11.2 | 17.7 | 3.5 | 224000 | 119000 | 2.13
211017827 | 20 | TRANE | HSP-A | WHJ240A(3,4,W)**(N,P,R)***4 |  | 240000 | 11.2 | 17.7 | 3.5 | 224000 | 119000 | 2.13
211017828 | 20 | AMERICAN STANDARD | HSP-A | WHJ240A(3,4,W)**0***0 |  | 240000 | 11.2 | 17.2 | 3.5 | 224000 | 119000 | 2.13
214095895 | 21.83 | TRANE | HSP-A | WHJ300A(3,4,W)**0***0 |  | 262000 | 10.4 | 16.1 | 3.5 | 242000 | 136000 | 2.33
214095896 | 21.83 | TRANE | HSP-A | WHJ300A(3,4,W)**(N,P,R)***0 |  | 262000 | 10.4 | 16.1 | 3.5 | 242000 | 136000 | 2.33
214095897 | 21.83 | AMERICAN STANDARD | HSP-A | WHJ300A(3,4,W)**0***0 |  | 262000 | 10.4 | 16.1 | 3.5 | 242000 | 136000 | 2.33
214095898 | 21.83 | AMERICAN STANDARD | HSP-A | WHJ300A(3,4,W)**(N,P,R)***0 |  | 262000 | 10.4 | 16.1 | 3.5 | 242000 | 136000 | 2.33
214095899 | 21.83 | TRANE | HSP-A | WHJ300A(3,4,W)**0***2 |  | 262000 | 10.4 | 16.6 | 3.5 | 242000 | 136000 | 2.33
214095900 | 21.83 | TRANE | HSP-A | WHJ300A(3,4,W)**(N,P,R)***2 |  | 262000 | 10.4 | 16.6 | 3.5 | 242000 | 136000 | 2.33
214095901 | 21.83 | AMERICAN STANDARD | HSP-A | WHJ300A(3,4,W)**0***2 |  | 262000 | 10.4 | 16.6 | 3.5 | 242000 | 136000 | 2.33
214095902 | 21.83 | AMERICAN STANDARD | HSP-A | WHJ300A(3,4,W)**(N,P,R)***2 |  | 262000 | 10.4 | 16.6 | 3.5 | 242000 | 136000 | 2.33
214095903 | 21.83 | TRANE | HSP-A | WHJ300A(3,4,W)**0***4 |  | 262000 | 10.4 | 16.6 | 3.5 | 242000 | 136000 | 2.33
214095904 | 21.83 | TRANE | HSP-A | WHJ300A(3,4,W)**(N,P,R)***4 |  | 262000 | 10.4 | 16.6 | 3.5 | 242000 | 136000 | 2.33
214095905 | 21.83 | AMERICAN STANDARD | HSP-A | WHJ300A(3,4,W)**0***4 |  | 262000 | 10.4 | 16.6 | 3.5 | 242000 | 136000 | 2.33
214095906 | 21.83 | AMERICAN STANDARD | HSP-A | WHJ300A(3,4,W)**(N,P,R)***4 |  | 262000 | 10.4 | 16.6 | 3.5 | 242000 | 136000 | 2.33
214670867 | 23.17 | CHAMPION, UNITARY PRODUCTS GROUP - COMMERCIAL | HSP-A | PD25[C,E]**[P,R](2,4,5,B,D,E)********3 |  | 278000 | 10.4 | 13.4 | 3.3 | 272000 | 160000 | 2.1
214670870 | 23.17 | COLEMAN | HSP-A | PD25[C,E]**[P,R](2,4,5,B,D,E)********3 |  | 278000 | 10.4 | 13.4 | 3.3 | 272000 | 160000 | 2.1
210665711 | 23.17 | YORK | HSP-A | HV25[C,E]**[P,R](2,4,5,B,D,E)********2 |  | 278000 | 10.4 | 13.4 | 3.3 | 272000 | 160000 | 2.1
210050869 | 20 | LG | HSP-A | AK-W240DCA0 |  | 240000 | 11.3 | 19 | 3.38 | 240000 | 150000 | 2.3
210665969 | 23.17 | TEMPMASTER, UNITARY PRODUCTS GROUP - COMMERCIAL | HSP-A | PV25[C,E]**[P,R](2,4,5,B,D,E)********2 |  | 278000 | 10.4 | 13.4 | 3.3 | 272000 | 160000 | 2.1
207516844 | 20 | LG | HSP-A | AK-W240BCA0 |  | 240000 | 11.3 | 19 | 3.38 | 240000 | 150000 | 2.3
203493057 | 20 | LG | HSP-A | AK-W240DC00 |  | 240000 | 11.3 | 19 | 3.38 | 240000 | 150000 | 2.3
213296297 | 20 | TRANE | HSPY-A | DHJ240A(3,4,W)*(0,A)(L,M,H)***0 |  | 240000 | 11 | 17 | 3.6 | 224000 | 119000 | 2.13
213296299 | 20 | TRANE | HSPY-A | DHJ240A(3,4,W)*(0,A)(L,M,H)***2 |  | 240000 | 11 | 17.5 | 3.6 | 224000 | 119000 | 2.13
213296301 | 20 | TRANE | HSPY-A | DHJ240A(3,4,W)*(0,A)(L,M,H)***4 |  | 240000 | 11 | 17.5 | 3.6 | 224000 | 119000 | 2.13
213296303 | 20 | AMERICAN STANDARD | HSPY-A | DHJ240A(3,4,W)*(0,A)(L,M,H)***0 |  | 240000 | 11 | 17 | 3.6 | 224000 | 119000 | 2.13
213296305 | 20 | AMERICAN STANDARD | HSPY-A | DHJ240A(3,4,W)*(0,A)(L,M,H)***2 |  | 240000 | 11 | 17.5 | 3.6 | 224000 | 119000 | 2.13
207796627 | 20 | LG | HSP-A | AK-W240LC00 |  | 240000 | 11.3 | 19 | 3.38 | 240000 | 150000 | 2.3
214670622 | 23.17 | YORK | HSP-A | HV25[C,E]**[P,R](2,4,5,B,D,E)********3 |  | 278000 | 10.4 | 13.4 | 3.3 | 272000 | 160000 | 2.1
211017829 | 20 | AMERICAN STANDARD | HSP-A | WHJ240A(3,4,W)**(N,P,R)***0 |  | 240000 | 11.2 | 17.2 | 3.5 | 224000 | 119000 | 2.13
211017830 | 20 | AMERICAN STANDARD | HSP-A | WHJ240A(3,4,W)**0***2 |  | 240000 | 11.2 | 17.7 | 3.5 | 224000 | 119000 | 2.13
211017831 | 20 | AMERICAN STANDARD | HSP-A | WHJ240A(3,4,W)**(N,P,R)***2 |  | 240000 | 11.2 | 17.7 | 3.5 | 224000 | 119000 | 2.13
211017832 | 20 | AMERICAN STANDARD | HSP-A | WHJ240A(3,4,W)**0***4 |  | 240000 | 11.2 | 17.7 | 3.5 | 224000 | 119000 | 2.13
211017833 | 20 | AMERICAN STANDARD | HSP-A | WHJ240A(3,4,W)**(N,P,R)***4 |  | 240000 | 11.2 | 17.7 | 3.5 | 224000 | 119000 | 2.13
211017846 | 20 | TRANE | HSPY-A | DHJ240A(3,4,W)**(L,M,H)***0 |  | 240000 | 11 | 17 | 3.6 | 224000 | 119000 | 2.13
211017847 | 20 | TRANE | HSPY-A | DHJ240A(3,4,W)**(L,M,H)***2 |  | 240000 | 11 | 17.5 | 3.6 | 224000 | 119000 | 2.13
211017848 | 20 | TRANE | HSPY-A | DHJ240A(3,4,W)**(L,M,H)***4 |  | 240000 | 11 | 17.5 | 3.6 | 224000 | 119000 | 2.13
211017849 | 20 | AMERICAN STANDARD | HSPY-A | DHJ240A(3,4,W)**(L,M,H)***0 |  | 240000 | 11 | 17 | 3.6 | 224000 | 119000 | 2.13
211017850 | 20 | AMERICAN STANDARD | HSPY-A | DHJ240A(3,4,W)**(L,M,H)***2 |  | 240000 | 11 | 17.5 | 3.6 | 224000 | 119000 | 2.13
211017851 | 20 | AMERICAN STANDARD | HSPY-A | DHJ240A(3,4,W)**(L,M,H)***4 |  | 240000 | 11 | 17.5 | 3.6 | 224000 | 119000 | 2.13

## Air Source VRF
Qualified Product List for VRF Heat Pumps
AHRI Certified Reference Number | Tonnage | Brand Name | AHRI Type | Indoor Type | System Model Number | Module Model Number 1 | Module Model Number 2 | Module Model Number 3 | Module Model Number 4 | Cooling Capacity (95F) | EER (95F) | IEER | High COP (47F) | High Heating Capacity (47F) | Low Heating Capacity (17F) | Low COP (17F)
212437182 | 5.75 | GREE | HMSR-A-CB | Non-Ducted Indoor Units | GMV-VQ72WM/C-F(U) | GMV-VQ72WM/C-F(U) |  |  |  | 69000 | 13 | 28.7 | 4.06 | 77000 | 58000 | 2.25
212437183 | 7.67 | GREE | HMSR-A-CB | Non-Ducted Indoor Units | GMV-VQ96WM/C-F(U) | GMV-VQ96WM/C-F(U) |  |  |  | 92000 | 12.5 | 25.9 | 4.1 | 103000 | 72000 | 2.25
212437184 | 9.5 | GREE | HMSR-A-CB | Non-Ducted Indoor Units | GMV-VQ120WM/C-F(U) | GMV-VQ120WM/C-F(U) |  |  |  | 114000 | 11.8 | 24.7 | 4.01 | 129000 | 81000 | 2.25
212437185 | 5.75 | GREE | HMSR-A-CB | Ducted Indoor Units | GMV-VQ72WM/C-F(U) | GMV-VQ72WM/C-F(U) |  |  |  | 69000 | 12.7 | 23 | 3.86 | 77000 | 58000 | 2.25
212437186 | 7.67 | GREE | HMSR-A-CB | Ducted Indoor Units | GMV-VQ96WM/C-F(U) | GMV-VQ96WM/C-F(U) |  |  |  | 92000 | 12.3 | 21.1 | 3.67 | 103000 | 72000 | 2.25
212437187 | 9.5 | GREE | HMSR-A-CB | Ducted Indoor Units | GMV-VQ120WM/C-F(U) | GMV-VQ120WM/C-F(U) |  |  |  | 114000 | 11.7 | 21.1 | 3.64 | 129000 | 81000 | 2.25
209445573 | 9.5 | Mitsubishi Electric | HMSV-A-CB | Ducted Indoor Units | MXZ-SM120TAM | MXZ-SM120TAM |  |  |  | 114000 | 11.4 | 21 | 3.65 | 129000 | 92000 | 2.37
209445574 | 9.5 | Trane / Mitsubishi Electric | HMSV-A-CB | Non-Ducted Indoor Units | NTXMSM120A1123AA | NTXMSM120A1123AA |  |  |  | 114000 | 11.8 | 24.5 | 3.9 | 129000 | 92000 | 2.5
209445575 | 9.5 | Trane / Mitsubishi Electric | HMSV-A-CB | Ducted Indoor Units | NTXMSM120A1123AA | NTXMSM120A1123AA |  |  |  | 114000 | 11.4 | 21 | 3.65 | 129000 | 92000 | 2.37
209445576 | 5.75 | Mitsubishi Electric | HMSV-A-CB | Non-Ducted Indoor Units | MXZ-SM72TAM | MXZ-SM72TAM |  |  |  | 69000 | 12.3 | 24.2 | 4.3 | 76000 | 56000 | 2.7
209445577 | 5.75 | Mitsubishi Electric | HMSV-A-CB | Ducted Indoor Units | MXZ-SM72TAM | MXZ-SM72TAM |  |  |  | 69000 | 12 | 21.5 | 4.1 | 76000 | 56000 | 2.65
209445578 | 7.67 | Mitsubishi Electric | HMSV-A-CB | Non-Ducted Indoor Units | MXZ-SM96TAM | MXZ-SM96TAM |  |  |  | 92000 | 12 | 23.4 | 4 | 103000 | 76000 | 2.6
209445579 | 7.67 | Mitsubishi Electric | HMSV-A-CB | Ducted Indoor Units | MXZ-SM96TAM | MXZ-SM96TAM |  |  |  | 92000 | 11.8 | 21.2 | 3.8 | 103000 | 76000 | 2.47
209445580 | 9.5 | Mitsubishi Electric | HMSV-A-CB | Non-Ducted Indoor Units | MXZ-SM120TAM | MXZ-SM120TAM |  |  |  | 114000 | 11.8 | 24.5 | 3.9 | 129000 | 92000 | 2.5
209447005 | 5.75 | Trane / Mitsubishi Electric | HMSV-A-CB | Non-Ducted Indoor Units | NTXMSM72A1123AA | NTXMSM72A1123AA |  |  |  | 69000 | 12.3 | 24.2 | 4.3 | 76000 | 56000 | 2.7
209447006 | 5.75 | Trane / Mitsubishi Electric | HMSV-A-CB | Ducted Indoor Units | NTXMSM72A1123AA | NTXMSM72A1123AA |  |  |  | 69000 | 12 | 21.5 | 4.1 | 76000 | 56000 | 2.65
209447007 | 7.67 | Trane / Mitsubishi Electric | HMSV-A-CB | Non-Ducted Indoor Units | NTXMSM96A1123AA | NTXMSM96A1123AA |  |  |  | 92000 | 12 | 23.4 | 4 | 103000 | 76000 | 2.6
209447008 | 7.67 | Trane / Mitsubishi Electric | HMSV-A-CB | Ducted Indoor Units | NTXMSM96A1123AA | NTXMSM96A1123AA |  |  |  | 92000 | 11.8 | 21.2 | 3.8 | 103000 | 76000 | 2.47
209937594 | 9.5 | Mitsubishi Electric | HMSV-A-CB | Mixed Ducted and Non-Ducted Indoor Units | MXZ-SM120TAM | MXZ-SM120TAM |  |  |  | 114000 | 11.6 | 22.75 | 3.77 | 129000 | 92000 | 2.43
209937595 | 7.67 | Mitsubishi Electric | HMSV-A-CB | Mixed Ducted and Non-Ducted Indoor Units | MXZ-SM96TAM | MXZ-SM96TAM |  |  |  | 92000 | 11.9 | 22.3 | 3.9 | 103000 | 76000 | 2.53
209937596 | 5.75 | Mitsubishi Electric | HMSV-A-CB | Mixed Ducted and Non-Ducted Indoor Units | MXZ-SM72TAM | MXZ-SM72TAM |  |  |  | 69000 | 12.15 | 22.85 | 4.2 | 76000 | 56000 | 2.67
209938001 | 9.5 | Trane / Mitsubishi Electric | HMSV-A-CB | Mixed Ducted and Non-Ducted Indoor Units | NTXMSM120A1123AA | NTXMSM120A1123AA |  |  |  | 114000 | 11.6 | 22.75 | 3.77 | 129000 | 92000 | 2.43
209938002 | 7.67 | Trane / Mitsubishi Electric | HMSV-A-CB | Mixed Ducted and Non-Ducted Indoor Units | NTXMSM96A1123AA | NTXMSM96A1123AA |  |  |  | 92000 | 11.9 | 22.3 | 3.9 | 103000 | 76000 | 2.53
209938003 | 5.75 | Trane / Mitsubishi Electric | HMSV-A-CB | Mixed Ducted and Non-Ducted Indoor Units | NTXMSM72A1123AA | NTXMSM72A1123AA |  |  |  | 69000 | 12.15 | 22.85 | 4.2 | 76000 | 56000 | 2.67
210135408 | 5.75 | HISENSE | HMSR-A-CB | Ducted Indoor Units | AVWT - 72FFFH | AVWT - 72FFFH |  |  |  | 69000 | 11.4 | 21.9 | 3.4 | 75000 | 52500 | 2.25
210135410 | 7.67 | HISENSE | HMSR-A-CB | Non-Ducted Indoor Units | AVWT - 96FFFH | AVWT - 96FFFH |  |  |  | 92000 | 13.2 | 29.7 | 3.98 | 100000 | 70000 | 2.57
210135412 | 9.5 | HISENSE | HMSR-A-CB | Non-Ducted Indoor Units | AVWT - 120FFFH | AVWT - 120FFFH |  |  |  | 114000 | 13 | 29.4 | 4.17 | 126000 | 81000 | 2.73
210135420 | 5.75 | HISENSE | HMSR-A-CB | Non-Ducted Indoor Units | AVWT - 72FFFH | AVWT - 72FFFH |  |  |  | 69000 | 13.9 | 29.1 | 4.03 | 75000 | 52500 | 2.61
210135423 | 5.75 | HISENSE | HMSR-A-CB | Mixed Ducted and Non-Ducted Indoor Units | AVWT - 72FFFH | AVWT - 72FFFH |  |  |  | 69000 | 12.65 | 25.5 | 3.71 | 75000 | 52500 | 2.43
210135424 | 7.67 | HISENSE | HMSR-A-CB | Mixed Ducted and Non-Ducted Indoor Units | AVWT - 96FFFH | AVWT - 96FFFH |  |  |  | 92000 | 12.15 | 25.75 | 3.74 | 100000 | 70000 | 2.44
210135425 | 9.5 | HISENSE | HMSR-A-CB | Mixed Ducted and Non-Ducted Indoor Units | AVWT - 120FFFH | AVWT - 120FFFH |  |  |  | 114000 | 12.05 | 25.5 | 3.79 | 126000 | 81000 | 2.52
210691220 | 5.75 | HISENSE | HMSR-A-CB | Ducted Indoor Units | AVWT-72FHFSHA | AVWT-72FHFSHA |  |  |  | 69000 | 11.4 | 21.9 | 3.4 | 75000 | 52500 | 2.25
210691222 | 7.67 | HISENSE | HMSR-A-CB | Non-Ducted Indoor Units | AVWT-96FHFSHA | AVWT-96FHFSHA |  |  |  | 92000 | 13.2 | 29.7 | 3.98 | 100000 | 70000 | 2.57
210691223 | 7.67 | HISENSE | HMSR-A-CB | Mixed Ducted and Non-Ducted Indoor Units | AVWT-96FHFSHA | AVWT-96FHFSHA |  |  |  | 92000 | 12.15 | 25.75 | 3.74 | 100000 | 70000 | 2.44
210691225 | 9.5 | HISENSE | HMSR-A-CB | Non-Ducted Indoor Units | AVWT-120FHFSHA | AVWT-120FHFSHA |  |  |  | 114000 | 13 | 29.4 | 4.17 | 126000 | 81000 | 2.73
210691226 | 9.5 | HISENSE | HMSR-A-CB | Mixed Ducted and Non-Ducted Indoor Units | AVWT-120FHFSHA | AVWT-120FHFSHA |  |  |  | 114000 | 12.05 | 25.5 | 3.79 | 126000 | 81000 | 2.52
210713380 | 5.75 | HISENSE | HMSR-A-CB | Non-Ducted Indoor Units | AVWT-72FHFSHA | AVWT-72FHFSHA |  |  |  | 69000 | 13.9 | 29.1 | 4.03 | 75000 | 52500 | 2.61
210713381 | 5.75 | HISENSE | HMSR-A-CB | Mixed Ducted and Non-Ducted Indoor Units | AVWT-72FHFSHA | AVWT-72FHFSHA |  |  |  | 69000 | 12.65 | 25.5 | 3.71 | 75000 | 52500 | 2.43
210859834 | 5.75 | LG | HMSR-A-CB | Non-Ducted Indoor Units | ARUM072BTE5 | ARUM072BTE5 |  |  |  | 69000 | 13.4 | 28.4 | 3.83 | 77000 | 51000 | 2.66
210859836 | 5.75 | LG | HMSR-A-CB | Non-Ducted Indoor Units | ARUM072DTE5 | ARUM072DTE5 |  |  |  | 69000 | 13.4 | 28.4 | 3.83 | 77000 | 51000 | 2.66
210859837 | 7.67 | LG | HMSR-A-CB | Non-Ducted Indoor Units | ARUM096BTE5 | ARUM096BTE5 |  |  |  | 92000 | 14.4 | 33 | 4.33 | 103000 | 67000 | 2.85
210859840 | 7.67 | LG | HMSR-A-CB | Non-Ducted Indoor Units | ARUM096DTE5 | ARUM096DTE5 |  |  |  | 92000 | 14.4 | 33 | 4.33 | 103000 | 67000 | 2.85
210859842 | 9.5 | LG | HMSR-A-CB | Non-Ducted Indoor Units | ARUM121BTE5 | ARUM121BTE5 |  |  |  | 114000 | 13.1 | 29.6 | 3.97 | 129000 | 84000 | 2.74
210859846 | 9.5 | LG | HMSR-A-CB | Non-Ducted Indoor Units | ARUM121DTE5 | ARUM121DTE5 |  |  |  | 114000 | 13.1 | 29.6 | 3.97 | 129000 | 84000 | 2.74
210859924 | 5.75 | LG | HMSR-A-CB | Ducted Indoor Units | ARUM072BTE5 | ARUM072BTE5 |  |  |  | 69000 | 13 | 23.6 | 3.48 | 77000 | 51000 | 2.49
210859926 | 5.75 | LG | HMSR-A-CB | Ducted Indoor Units | ARUM072DTE5 | ARUM072DTE5 |  |  |  | 69000 | 13 | 23.6 | 3.48 | 77000 | 51000 | 2.49
210859928 | 7.67 | LG | HMSR-A-CB | Ducted Indoor Units | ARUM096BTE5 | ARUM096BTE5 |  |  |  | 92000 | 13.5 | 25.1 | 3.66 | 103000 | 67000 | 2.73
210859931 | 7.67 | LG | HMSR-A-CB | Ducted Indoor Units | ARUM096DTE5 | ARUM096DTE5 |  |  |  | 92000 | 13.5 | 25.1 | 3.66 | 103000 | 67000 | 2.73
210859932 | 9.5 | LG | HMSR-A-CB | Ducted Indoor Units | ARUM121BTE5 | ARUM121BTE5 |  |  |  | 114000 | 12.5 | 24.6 | 3.46 | 129000 | 84000 | 2.53
210859934 | 9.5 | LG | HMSR-A-CB | Ducted Indoor Units | ARUM121DTE5 | ARUM121DTE5 |  |  |  | 114000 | 12.5 | 24.6 | 3.46 | 129000 | 84000 | 2.53
209569882 | 5.75 | SAMSUNG | HMSR-A-CB | Ducted Indoor Units | AM072BXVTFR | AM072BXVTFR |  |  |  | 69000 | 12.7 | 24.7 | 4.14 | 77000 | 77000 | 2.46
209569885 | 7.67 | SAMSUNG | HMSR-A-CB | Ducted Indoor Units | AM096BXVTFR | AM096BXVTFR |  |  |  | 92000 | 12.85 | 26.1 | 3.94 | 103000 | 103000 | 2.47
209569886 | 9.5 | SAMSUNG | HMSR-A-CB | Ducted Indoor Units | AM120BXVTFR | AM120BXVTFR |  |  |  | 114000 | 12.65 | 26.2 | 3.92 | 129000 | 129000 | 2.32
209569892 | 5.75 | SAMSUNG | HMSR-A-CB | Non-Ducted Indoor Units | AM072BXVTFR | AM072BXVTFR |  |  |  | 69000 | 14.45 | 34.6 | 4.55 | 77000 | 77000 | 2.69
209569894 | 7.67 | SAMSUNG | HMSR-A-CB | Non-Ducted Indoor Units | AM096BXVTFR | AM096BXVTFR |  |  |  | 92000 | 14.75 | 36.1 | 4.42 | 103000 | 103000 | 2.6
209569896 | 9.5 | SAMSUNG | HMSR-A-CB | Non-Ducted Indoor Units | AM120BXVTFR | AM120BXVTFR |  |  |  | 114000 | 13.9 | 33.6 | 4.33 | 129000 | 129000 | 2.08
209572297 | 7.67 | SAMSUNG | HMSV-A-CB | Ducted Indoor Units | AM096BXVTFH | AM096BXVTFH |  |  |  | 92000 | 12.85 | 26.1 | 3.94 | 103000 | 103000 | 2.47
209572298 | 9.5 | SAMSUNG | HMSV-A-CB | Ducted Indoor Units | AM120BXVTFH | AM120BXVTFH |  |  |  | 114000 | 12.65 | 26.2 | 3.92 | 129000 | 129000 | 2.32
209572299 | 5.75 | SAMSUNG | HMSV-A-CB | Non-Ducted Indoor Units | AM072BXVTFH | AM072BXVTFH |  |  |  | 69000 | 14.45 | 34.6 | 4.55 | 77000 | 77000 | 2.69
209572300 | 7.67 | SAMSUNG | HMSV-A-CB | Non-Ducted Indoor Units | AM096BXVTFH | AM096BXVTFH |  |  |  | 92000 | 14.75 | 36.1 | 4.42 | 103000 | 103000 | 2.6
209572302 | 9.5 | SAMSUNG | HMSV-A-CB | Non-Ducted Indoor Units | AM120BXVTFH | AM120BXVTFH |  |  |  | 114000 | 13.9 | 33.6 | 4.33 | 129000 | 129000 | 2.08
209572310 | 5.75 | SAMSUNG | HMSV-A-CB | Ducted Indoor Units | AM072BXVTJH | AM072BXVTJH |  |  |  | 69000 | 12.7 | 24.7 | 4.14 | 77000 | 77000 | 2.46
209572312 | 7.67 | SAMSUNG | HMSV-A-CB | Ducted Indoor Units | AM096BXVTJH | AM096BXVTJH |  |  |  | 92000 | 12.85 | 26.1 | 3.94 | 103000 | 103000 | 2.47
209572314 | 9.5 | SAMSUNG | HMSV-A-CB | Ducted Indoor Units | AM120BXVTJH | AM120BXVTJH |  |  |  | 114000 | 12.65 | 26.2 | 3.92 | 129000 | 129000 | 2.32
209572316 | 5.75 | SAMSUNG | HMSV-A-CB | Non-Ducted Indoor Units | AM072BXVTJH | AM072BXVTJH |  |  |  | 69000 | 14.45 | 34.6 | 4.55 | 77000 | 77000 | 2.69
209572317 | 7.67 | SAMSUNG | HMSV-A-CB | Non-Ducted Indoor Units | AM096BXVTJH | AM096BXVTJH |  |  |  | 92000 | 14.75 | 36.1 | 4.42 | 103000 | 103000 | 2.6
209572319 | 9.5 | SAMSUNG | HMSV-A-CB | Non-Ducted Indoor Units | AM120BXVTJH | AM120BXVTJH |  |  |  | 114000 | 13.9 | 33.6 | 4.33 | 129000 | 129000 | 2.08
209572321 | 5.75 | SAMSUNG | HMSR-A-CB | Ducted Indoor Units | AM072BXVTJR | AM072BXVTJR |  |  |  | 69000 | 12.7 | 24.7 | 4.14 | 77000 | 77000 | 2.46
209572322 | 7.67 | SAMSUNG | HMSR-A-CB | Ducted Indoor Units | AM096BXVTJR | AM096BXVTJR |  |  |  | 92000 | 12.85 | 26.1 | 3.94 | 103000 | 103000 | 2.47
209572324 | 9.5 | SAMSUNG | HMSR-A-CB | Ducted Indoor Units | AM120BXVTJR | AM120BXVTJR |  |  |  | 114000 | 12.65 | 26.2 | 3.92 | 129000 | 129000 | 2.32
209572325 | 5.75 | SAMSUNG | HMSR-A-CB | Non-Ducted Indoor Units | AM072BXVTJR | AM072BXVTJR |  |  |  | 69000 | 14.45 | 34.6 | 4.55 | 77000 | 77000 | 2.69
209572327 | 7.67 | SAMSUNG | HMSR-A-CB | Non-Ducted Indoor Units | AM096BXVTJR | AM096BXVTJR |  |  |  | 92000 | 14.75 | 36.1 | 4.42 | 103000 | 103000 | 2.6
209572328 | 9.5 | SAMSUNG | HMSR-A-CB | Non-Ducted Indoor Units | AM120BXVTJR | AM120BXVTJR |  |  |  | 114000 | 13.9 | 33.6 | 4.33 | 129000 | 129000 | 2.08
209812261 | 5.75 | SAMSUNG | HMSV-A-CB | Ducted Indoor Units | AM072BXVTFH | AM072BXVTFH |  |  |  | 69000 | 12.7 | 24.7 | 4.14 | 77000 | 77000 | 2.46
209863162 | 5.75 | SAMSUNG | HMSV-A-CB | Mixed Ducted and Non-Ducted Indoor Units | AM072BXVTFH | AM072BXVTFH |  |  |  | 69000 | 13.57 | 29.65 | 4.34 | 77000 | 77000 | 2.57
209863163 | 7.67 | SAMSUNG | HMSV-A-CB | Mixed Ducted and Non-Ducted Indoor Units | AM096BXVTFH | AM096BXVTFH |  |  |  | 92000 | 13.8 | 31.1 | 4.18 | 103000 | 103000 | 2.53
209863164 | 9.5 | SAMSUNG | HMSV-A-CB | Mixed Ducted and Non-Ducted Indoor Units | AM120BXVTFH | AM120BXVTFH |  |  |  | 114000 | 13.27 | 29.9 | 4.12 | 129000 | 129000 | 2.2
209863165 | 5.75 | SAMSUNG | HMSV-A-CB | Mixed Ducted and Non-Ducted Indoor Units | AM072BXVTJH | AM072BXVTJH |  |  |  | 69000 | 13.57 | 29.65 | 4.34 | 77000 | 77000 | 2.57
209863166 | 7.67 | SAMSUNG | HMSV-A-CB | Mixed Ducted and Non-Ducted Indoor Units | AM096BXVTJH | AM096BXVTJH |  |  |  | 92000 | 13.8 | 31.1 | 4.18 | 103000 | 103000 | 2.53
209863167 | 9.5 | SAMSUNG | HMSV-A-CB | Mixed Ducted and Non-Ducted Indoor Units | AM120BXVTJH | AM120BXVTJH |  |  |  | 114000 | 13.27 | 29.9 | 4.12 | 129000 | 129000 | 2.2
209863168 | 5.75 | SAMSUNG | HMSR-A-CB | Mixed Ducted and Non-Ducted Indoor Units | AM072BXVTJR | AM072BXVTJR |  |  |  | 69000 | 13.57 | 29.65 | 4.34 | 77000 | 77000 | 2.57
209863169 | 7.67 | SAMSUNG | HMSR-A-CB | Mixed Ducted and Non-Ducted Indoor Units | AM096BXVTJR | AM096BXVTJR |  |  |  | 92000 | 13.8 | 31.1 | 4.18 | 103000 | 103000 | 2.53
209863170 | 9.5 | SAMSUNG | HMSR-A-CB | Mixed Ducted and Non-Ducted Indoor Units | AM120BXVTJR | AM120BXVTJR |  |  |  | 114000 | 13.27 | 29.9 | 4.12 | 129000 | 129000 | 2.2
209937467 | 5.75 | SAMSUNG | HMSR-A-CB | Mixed Ducted and Non-Ducted Indoor Units | AM072BXVTFR | AM072BXVTFR |  |  |  | 69000 | 13.57 | 29.65 | 4.34 | 77000 | 77000 | 2.57
209937468 | 7.67 | SAMSUNG | HMSR-A-CB | Mixed Ducted and Non-Ducted Indoor Units | AM096BXVTFR | AM096BXVTFR |  |  |  | 92000 | 13.8 | 31.1 | 4.18 | 103000 | 103000 | 2.53
209937469 | 9.5 | SAMSUNG | HMSR-A-CB | Mixed Ducted and Non-Ducted Indoor Units | AM120BXVTFR | AM120BXVTFR |  |  |  | 114000 | 13.27 | 29.9 | 4.12 | 129000 | 129000 | 2.2
208102006 | 7.67 | LENNOX | HMSV-A-CB | Mixed Ducted and Non-Ducted Indoor Units | VEP096C432G | VEP096C432G |  |  |  | 92000 | 11.9 | 22.5 | 3.65 | 103000 | 67000 | 2.44
208102009 | 7.67 | LENNOX | HMSV-A-CB | Mixed Ducted and Non-Ducted Indoor Units | VEP096C432Y | VEP096C432Y |  |  |  | 92000 | 11.9 | 23 | 3.65 | 103000 | 67000 | 2.44
204442775 | 5.75 | SAMSUNG | HMSV-A-CB | Non-Ducted Indoor Units | AM072KXVTFH | AM072KXVTFH |  |  |  | 69000 | 14.1 | 32.6 | 4.35 | 77000 | 77000 | 2.58
204442776 | 7.67 | SAMSUNG | HMSV-A-CB | Non-Ducted Indoor Units | AM096KXVTFH | AM096KXVTFH |  |  |  | 92000 | 14.4 | 33 | 4.32 | 103000 | 103000 | 2.45
204442783 | 5.75 | SAMSUNG | HMSV-A-CB | Non-Ducted Indoor Units | AM072KXVTJH | AM072KXVTJH |  |  |  | 69000 | 14.1 | 32.6 | 4.35 | 77000 | 77000 | 2.58
204442784 | 7.67 | SAMSUNG | HMSV-A-CB | Non-Ducted Indoor Units | AM096KXVTJH | AM096KXVTJH |  |  |  | 92000 | 14.4 | 33 | 4.32 | 103000 | 103000 | 2.45
208758264 | 5.75 | Cooper & Hunter | HMSR-A-CB | Ducted Indoor Units | CHV6-072URB | CHV6-072URB |  |  |  | 69000 | 11.4 | 21.9 | 3.4 | 75000 | 52500 | 2.25
208758265 | 5.75 | Cooper & Hunter | HMSR-A-CB | Non-Ducted Indoor Units | CHV6-072URB | CHV6-072URB |  |  |  | 69000 | 13.9 | 29.1 | 4.03 | 75000 | 52500 | 2.61
208758266 | 5.75 | Cooper & Hunter | HMSR-A-CB | Mixed Ducted and Non-Ducted Indoor Units | CHV6-072URB | CHV6-072URB |  |  |  | 69000 | 12.65 | 25.5 | 3.71 | 75000 | 52500 | 2.43
208758268 | 7.67 | Cooper & Hunter | HMSR-A-CB | Non-Ducted Indoor Units | CHV6-096URB | CHV6-096URB |  |  |  | 92000 | 13.2 | 29.7 | 3.98 | 100000 | 70000 | 2.57
208758269 | 7.67 | Cooper & Hunter | HMSR-A-CB | Mixed Ducted and Non-Ducted Indoor Units | CHV6-096URB | CHV6-096URB |  |  |  | 92000 | 12.15 | 25.75 | 3.74 | 100000 | 70000 | 2.44
208758271 | 9.5 | Cooper & Hunter | HMSR-A-CB | Non-Ducted Indoor Units | CHV6-120URB | CHV6-120URB |  |  |  | 114000 | 13 | 29.4 | 4.17 | 126000 | 81000 | 2.73
208811482 | 5.75 | FUJITSU | HMSR-A-CB | Non-Ducted Indoor Units | AOUA72ULBV5 | AOUA72ULBV5 |  |  |  | 69000 | 14.9 | 29 | 4.42 | 77000 | 56000 | 2.65
208811483 | 7.67 | FUJITSU | HMSR-A-CB | Non-Ducted Indoor Units | AOUA96ULBV5 | AOUA96ULBV5 |  |  |  | 92000 | 13.2 | 28 | 4 | 103000 | 73000 | 2.52
208811484 | 9.58 | FUJITSU | HMSR-A-CB | Non-Ducted Indoor Units | AOUA120ULBV5 | AOUA120ULBV5 |  |  |  | 115000 | 13.5 | 28.4 | 3.69 | 129000 | 87000 | 2.43
208811487 | 5.75 | FUJITSU | HMSR-A-CB | Non-Ducted Indoor Units | AOUA72ULCV5 | AOUA72ULCV5 |  |  |  | 69000 | 14.9 | 29 | 4.42 | 77000 | 56000 | 2.65
208811488 | 7.67 | FUJITSU | HMSR-A-CB | Non-Ducted Indoor Units | AOUA96ULCV5 | AOUA96ULCV5 |  |  |  | 92000 | 13.2 | 28 | 4 | 103000 | 73000 | 2.52
208811489 | 9.58 | FUJITSU | HMSR-A-CB | Non-Ducted Indoor Units | AOUA120ULCV5 | AOUA120ULCV5 |  |  |  | 115000 | 13.5 | 28.4 | 3.69 | 129000 | 87000 | 2.43
208812532 | 5.75 | FUJITSU | HMSR-A-CB | Ducted Indoor Units | AOUA72ULBV5 | AOUA72ULBV5 |  |  |  | 69000 | 12.3 | 21.2 | 3.77 | 77000 | 56000 | 2.45
208812533 | 7.67 | FUJITSU | HMSR-A-CB | Ducted Indoor Units | AOUA96ULBV5 | AOUA96ULBV5 |  |  |  | 92000 | 11.7 | 19.9 | 3.72 | 103000 | 73000 | 2.46
208812534 | 9.58 | FUJITSU | HMSR-A-CB | Ducted Indoor Units | AOUA120ULBV5 | AOUA120ULBV5 |  |  |  | 115000 | 11.3 | 19.8 | 3.65 | 129000 | 87000 | 2.43
208812537 | 5.75 | FUJITSU | HMSR-A-CB | Ducted Indoor Units | AOUA72ULCV5 | AOUA72ULCV5 |  |  |  | 69000 | 12.3 | 21.2 | 3.77 | 77000 | 56000 | 2.45
208812538 | 7.67 | FUJITSU | HMSR-A-CB | Ducted Indoor Units | AOUA96ULCV5 | AOUA96ULCV5 |  |  |  | 92000 | 11.7 | 19.9 | 3.72 | 103000 | 73000 | 2.46
208812539 | 9.58 | FUJITSU | HMSR-A-CB | Ducted Indoor Units | AOUA120ULCV5 | AOUA120ULCV5 |  |  |  | 115000 | 11.3 | 19.8 | 3.65 | 129000 | 87000 | 2.43
208812542 | 5.75 | FUJITSU | HMSR-A-CB | Mixed Ducted and Non-Ducted Indoor Units | AOUA72ULBV5 | AOUA72ULBV5 |  |  |  | 69000 | 13.6 | 25.1 | 4.09 | 77000 | 56000 | 2.55
208812543 | 7.67 | FUJITSU | HMSR-A-CB | Mixed Ducted and Non-Ducted Indoor Units | AOUA96ULBV5 | AOUA96ULBV5 |  |  |  | 92000 | 12.45 | 23.95 | 3.86 | 103000 | 73000 | 2.49
208812544 | 9.58 | FUJITSU | HMSR-A-CB | Mixed Ducted and Non-Ducted Indoor Units | AOUA120ULBV5 | AOUA120ULBV5 |  |  |  | 115000 | 12.4 | 24.1 | 3.67 | 129000 | 87000 | 2.43
208812547 | 5.75 | FUJITSU | HMSR-A-CB | Mixed Ducted and Non-Ducted Indoor Units | AOUA72ULCV5 | AOUA72ULCV5 |  |  |  | 69000 | 13.6 | 25.1 | 4.09 | 77000 | 56000 | 2.55
208812548 | 7.67 | FUJITSU | HMSR-A-CB | Mixed Ducted and Non-Ducted Indoor Units | AOUA96ULCV5 | AOUA96ULCV5 |  |  |  | 92000 | 12.45 | 23.95 | 3.86 | 103000 | 73000 | 2.49
208812549 | 9.58 | FUJITSU | HMSR-A-CB | Mixed Ducted and Non-Ducted Indoor Units | AOUA120ULCV5 | AOUA120ULCV5 |  |  |  | 115000 | 12.4 | 24.1 | 3.67 | 129000 | 87000 | 2.43
213896679 | 5.75 | DAIKIN | HMSR-A-CB | Non-Ducted Indoor Units | REYQ72XBTJ* | REYQ72XBTJ* |  |  |  | 69000 | 12.2 | 19.4 | 3.82 | 69000 | 52000 | 2.36
213896680 | 7.67 | DAIKIN | HMSR-A-CB | Non-Ducted Indoor Units | REYQ96XBTJ* | REYQ96XBTJ* |  |  |  | 92000 | 11.4 | 20.4 | 3.75 | 92000 | 64000 | 2.32
213896696 | 5.75 | DAIKIN | HMSR-A-CB | Non-Ducted Indoor Units | REYQ72XBYD* | REYQ72XBYD* |  |  |  | 69000 | 12.2 | 19.4 | 3.82 | 69000 | 52000 | 2.36
213896697 | 7.67 | DAIKIN | HMSR-A-CB | Non-Ducted Indoor Units | REYQ96XBYD* | REYQ96XBYD* |  |  |  | 92000 | 11.4 | 20.4 | 3.75 | 92000 | 64000 | 2.32
213896703 | 5.75 | DAIKIN | HMSR-A-CB | Non-Ducted Indoor Units | REYQ72XBYC* | REYQ72XBYC* |  |  |  | 69000 | 12.2 | 19.4 | 3.82 | 69000 | 52000 | 2.36
213896704 | 7.67 | DAIKIN | HMSR-A-CB | Non-Ducted Indoor Units | REYQ96XBYC* | REYQ96XBYC* |  |  |  | 92000 | 11.4 | 20.4 | 3.75 | 92000 | 64000 | 2.32
213896710 | 5.75 | DAIKIN | HMSR-A-CB | Ducted Indoor Units | REYQ72XBTJ* | REYQ72XBTJ* |  |  |  | 69000 | 12.8 | 18.9 | 3.6 | 69000 | 52000 | 2.25
213896716 | 5.75 | DAIKIN | HMSR-A-CB | Ducted Indoor Units | REYQ72XBYD* | REYQ72XBYD* |  |  |  | 69000 | 12.8 | 18.9 | 3.6 | 69000 | 52000 | 2.25
213896722 | 5.75 | DAIKIN | HMSR-A-CB | Ducted Indoor Units | REYQ72XBYC* | REYQ72XBYC* |  |  |  | 69000 | 12.8 | 18.9 | 3.6 | 69000 | 52000 | 2.25
213896728 | 5.75 | DAIKIN | HMSR-A-CB | Mixed Ducted and Non-Ducted Indoor Units | REYQ72XBTJ* | REYQ72XBTJ* |  |  |  | 69000 | 12.5 | 19.15 | 3.71 | 69000 | 52000 | 2.3
213896729 | 7.67 | DAIKIN | HMSR-A-CB | Mixed Ducted and Non-Ducted Indoor Units | REYQ96XBTJ* | REYQ96XBTJ* |  |  |  | 92000 | 11.5 | 19.35 | 3.62 | 92000 | 64000 | 2.29
213896734 | 5.75 | DAIKIN | HMSR-A-CB | Mixed Ducted and Non-Ducted Indoor Units | REYQ72XBYD* | REYQ72XBYD* |  |  |  | 69000 | 12.5 | 19.15 | 3.71 | 69000 | 52000 | 2.3
213896735 | 7.67 | DAIKIN | HMSR-A-CB | Mixed Ducted and Non-Ducted Indoor Units | REYQ96XBYD* | REYQ96XBYD* |  |  |  | 92000 | 11.5 | 19.35 | 3.62 | 92000 | 64000 | 2.29
213896740 | 5.75 | DAIKIN | HMSR-A-CB | Mixed Ducted and Non-Ducted Indoor Units | REYQ72XBYC* | REYQ72XBYC* |  |  |  | 69000 | 12.5 | 19.15 | 3.71 | 69000 | 52000 | 2.3
213896741 | 7.67 | DAIKIN | HMSR-A-CB | Mixed Ducted and Non-Ducted Indoor Units | REYQ96XBYC* | REYQ96XBYC* |  |  |  | 92000 | 11.5 | 19.35 | 3.62 | 92000 | 64000 | 2.29
213896746 | 5.75 | DAIKIN | HMSV-A-CB | Non-Ducted Indoor Units | RXYQ72XBYC* | RXYQ72XBYC* |  |  |  | 69000 | 11.5 | 18.9 | 3.82 | 69000 | 52000 | 2.36
213896871 | 5.75 | DAIKIN | HMSV-A-CB | Non-Ducted Indoor Units | RXLQ72TBTJ* | RXLQ72TBTJ* |  |  |  | 69000 | 11.5 | 19 | 3.78 | 69000 | 52000 | 2.28
213896876 | 5.75 | DAIKIN | HMSR-A-CB | Non-Ducted Indoor Units | RELQ72TBTJ* | RELQ72TBTJ* |  |  |  | 69000 | 11.5 | 19 | 3.78 | 69000 | 52000 | 2.28
213896883 | 5.75 | DAIKIN | HMSV-A-CB | Non-Ducted Indoor Units | RXLQ72TBYD* | RXLQ72TBYD* |  |  |  | 69000 | 11.5 | 19 | 3.78 | 69000 | 52000 | 2.28
213896887 | 5.75 | DAIKIN | HMSV-A-CB | Non-Ducted Indoor Units | RXLQ72TBYC* | RXLQ72TBYC* |  |  |  | 69000 | 11.5 | 19 | 3.78 | 69000 | 52000 | 2.28
213896909 | 5.75 | DAIKIN | HMSR-A-CB | Non-Ducted Indoor Units | RELQ72TBYD* | RELQ72TBYD* |  |  |  | 69000 | 11.5 | 19 | 3.78 | 69000 | 52000 | 2.28
213896915 | 5.75 | DAIKIN | HMSR-A-CB | Non-Ducted Indoor Units | RELQ72TBYC* | RELQ72TBYC* |  |  |  | 69000 | 11.5 | 19 | 3.78 | 69000 | 52000 | 2.28
213897015 | 5.75 | DAIKIN | HMSV-A-CB | Non-Ducted Indoor Units | RXYQ72AATJ* | RXYQ72AATJ* |  |  |  | 69000 | 12.5 | 23.2 | 3.64 | 69000 | 51000 | 2.4
213897016 | 7.67 | DAIKIN | HMSV-A-CB | Non-Ducted Indoor Units | RXYQ96AATJ* | RXYQ96AATJ* |  |  |  | 92000 | 12.2 | 23.6 | 3.5 | 92000 | 66000 | 2.4
213897028 | 5.75 | DAIKIN | HMSV-A-CB | Non-Ducted Indoor Units | RXYQ72AAYD* | RXYQ72AAYD* |  |  |  | 69000 | 12.5 | 23.2 | 3.64 | 69000 | 51000 | 2.4
213897029 | 7.67 | DAIKIN | HMSV-A-CB | Non-Ducted Indoor Units | RXYQ96AAYD* | RXYQ96AAYD* |  |  |  | 92000 | 12.2 | 23.6 | 3.5 | 92000 | 66000 | 2.4
213897041 | 5.75 | DAIKIN | HMSV-A-CB | Ducted Indoor Units | RXYQ72AATJ* | RXYQ72AATJ* |  |  |  | 69000 | 12.2 | 19.8 | 3.6 | 69000 | 51000 | 2.4
213897042 | 7.67 | DAIKIN | HMSV-A-CB | Ducted Indoor Units | RXYQ96AATJ* | RXYQ96AATJ* |  |  |  | 92000 | 12 | 19.4 | 3.4 | 92000 | 66000 | 2.4
213897050 | 5.75 | DAIKIN | HMSV-A-CB | Ducted Indoor Units | RXYQ72AAYD* | RXYQ72AAYD* |  |  |  | 69000 | 12.2 | 19.8 | 3.6 | 69000 | 51000 | 2.4
213897051 | 7.67 | DAIKIN | HMSV-A-CB | Ducted Indoor Units | RXYQ96AAYD* | RXYQ96AAYD* |  |  |  | 92000 | 12 | 19.4 | 3.4 | 92000 | 66000 | 2.4
213897059 | 5.75 | DAIKIN | HMSV-A-CB | Mixed Ducted and Non-Ducted Indoor Units | RXYQ72AATJ* | RXYQ72AATJ* |  |  |  | 69000 | 12.35 | 21.5 | 3.62 | 69000 | 51000 | 2.4
213897060 | 7.67 | DAIKIN | HMSV-A-CB | Mixed Ducted and Non-Ducted Indoor Units | RXYQ96AATJ* | RXYQ96AATJ* |  |  |  | 92000 | 12.1 | 21.5 | 3.45 | 92000 | 66000 | 2.4
213897068 | 5.75 | DAIKIN | HMSV-A-CB | Mixed Ducted and Non-Ducted Indoor Units | RXYQ72AAYD* | RXYQ72AAYD* |  |  |  | 69000 | 12.35 | 21.5 | 3.62 | 69000 | 51000 | 2.4
213897069 | 7.67 | DAIKIN | HMSV-A-CB | Mixed Ducted and Non-Ducted Indoor Units | RXYQ96AAYD* | RXYQ96AAYD* |  |  |  | 92000 | 12.1 | 21.5 | 3.45 | 92000 | 66000 | 2.4
207742258 | 5.75 | FUJITSU | HMSR-A-CB | Ducted Indoor Units | AOUA72TLBV | AOUA72TLBV |  |  |  | 69000 | 12.3 | 20 | 3.64 | 77000 | 56000 | 2.38
207776291 | 5.75 | DAIKIN | HMSR-A-CB | Non-Ducted Indoor Units | REYQ72AATJ* | REYQ72AATJ* |  |  |  | 69000 | 15.7 | 28 | 4.35 | 77000 | 54000 | 2.5
207776292 | 7.67 | DAIKIN | HMSR-A-CB | Non-Ducted Indoor Units | REYQ96AATJ* | REYQ96AATJ* |  |  |  | 92000 | 14.6 | 30 | 4.3 | 103000 | 81000 | 2.48
207776293 | 9.5 | DAIKIN | HMSR-A-CB | Non-Ducted Indoor Units | REYQ120AATJ* | REYQ120AATJ* |  |  |  | 114000 | 13.2 | 27.5 | 4 | 129000 | 95000 | 2.38
207776309 | 5.75 | DAIKIN | HMSR-A-CB | Non-Ducted Indoor Units | REYQ72AAYD* | REYQ72AAYD* |  |  |  | 69000 | 15.7 | 28 | 4.35 | 77000 | 54000 | 2.5
207776310 | 7.67 | DAIKIN | HMSR-A-CB | Non-Ducted Indoor Units | REYQ96AAYD* | REYQ96AAYD* |  |  |  | 92000 | 14.6 | 30 | 4.3 | 103000 | 81000 | 2.48
207776311 | 9.5 | DAIKIN | HMSR-A-CB | Non-Ducted Indoor Units | REYQ120AAYD* | REYQ120AAYD* |  |  |  | 114000 | 13.2 | 27.5 | 4 | 129000 | 95000 | 2.38
207776327 | 5.75 | DAIKIN | HMSR-A-CB | Ducted Indoor Units | REYQ72AATJ* | REYQ72AATJ* |  |  |  | 69000 | 12.8 | 23 | 3.58 | 77000 | 54000 | 2.4
207776328 | 7.67 | DAIKIN | HMSR-A-CB | Ducted Indoor Units | REYQ96AATJ* | REYQ96AATJ* |  |  |  | 92000 | 12.8 | 25.3 | 3.56 | 103000 | 81000 | 2.25
207776329 | 9.5 | DAIKIN | HMSR-A-CB | Ducted Indoor Units | REYQ120AATJ* | REYQ120AATJ* |  |  |  | 114000 | 12.4 | 23.5 | 3.48 | 129000 | 95000 | 2.25
207776345 | 5.75 | DAIKIN | HMSR-A-CB | Ducted Indoor Units | REYQ72AAYD* | REYQ72AAYD* |  |  |  | 69000 | 12.8 | 23 | 3.58 | 77000 | 54000 | 2.4
207776346 | 7.67 | DAIKIN | HMSR-A-CB | Ducted Indoor Units | REYQ96AAYD* | REYQ96AAYD* |  |  |  | 92000 | 12.8 | 25.3 | 3.56 | 103000 | 81000 | 2.25
207776347 | 9.5 | DAIKIN | HMSR-A-CB | Ducted Indoor Units | REYQ120AAYD* | REYQ120AAYD* |  |  |  | 114000 | 12.4 | 23.5 | 3.48 | 129000 | 95000 | 2.25
207776363 | 5.75 | DAIKIN | HMSR-A-CB | Mixed Ducted and Non-Ducted Indoor Units | REYQ72AATJ* | REYQ72AATJ* |  |  |  | 69000 | 14.25 | 25.5 | 3.96 | 77000 | 54000 | 2.45
207776364 | 7.67 | DAIKIN | HMSR-A-CB | Mixed Ducted and Non-Ducted Indoor Units | REYQ96AATJ* | REYQ96AATJ* |  |  |  | 92000 | 13.7 | 27.65 | 3.93 | 103000 | 81000 | 2.36
207776365 | 9.5 | DAIKIN | HMSR-A-CB | Mixed Ducted and Non-Ducted Indoor Units | REYQ120AATJ* | REYQ120AATJ* |  |  |  | 114000 | 12.8 | 25.5 | 3.74 | 129000 | 95000 | 2.31
207776381 | 5.75 | DAIKIN | HMSR-A-CB | Mixed Ducted and Non-Ducted Indoor Units | REYQ72AAYD* | REYQ72AAYD* |  |  |  | 69000 | 14.25 | 25.5 | 3.96 | 77000 | 54000 | 2.45
207776382 | 7.67 | DAIKIN | HMSR-A-CB | Mixed Ducted and Non-Ducted Indoor Units | REYQ96AAYD* | REYQ96AAYD* |  |  |  | 92000 | 13.7 | 27.65 | 3.93 | 103000 | 81000 | 2.36
207776383 | 9.5 | DAIKIN | HMSR-A-CB | Mixed Ducted and Non-Ducted Indoor Units | REYQ120AAYD* | REYQ120AAYD* |  |  |  | 114000 | 12.8 | 25.5 | 3.74 | 129000 | 95000 | 2.31
207825919 | 5.75 | SAMSUNG | HMSR-A-CB | Ducted Indoor Units | AM072BXVGFR | AM072BXVGFR |  |  |  | 69000 | 11.5 | 24.2 | 3.8 | 77000 | 51000 | 2.55
207825920 | 7.67 | SAMSUNG | HMSR-A-CB | Ducted Indoor Units | AM096BXVGFR | AM096BXVGFR |  |  |  | 92000 | 12.4 | 25.1 | 3.83 | 103000 | 67000 | 2.73
207825921 | 9.5 | SAMSUNG | HMSR-A-CB | Ducted Indoor Units | AM120BXVGFR | AM120BXVGFR |  |  |  | 114000 | 12 | 24.6 | 3.8 | 129000 | 84000 | 2.8
207825928 | 5.75 | SAMSUNG | HMSR-A-CB | Non-Ducted Indoor Units | AM072BXVGFR | AM072BXVGFR |  |  |  | 69000 | 13.55 | 34.6 | 4.11 | 77000 | 51000 | 2.68
207825929 | 7.67 | SAMSUNG | HMSR-A-CB | Non-Ducted Indoor Units | AM096BXVGFR | AM096BXVGFR |  |  |  | 92000 | 13.7 | 35 | 4.2 | 103000 | 67000 | 2.91
207825930 | 9.5 | SAMSUNG | HMSR-A-CB | Non-Ducted Indoor Units | AM120BXVGFR | AM120BXVGFR |  |  |  | 114000 | 12.9 | 31.85 | 4.13 | 129000 | 84000 | 2.79
207825939 | 5.75 | SAMSUNG | HMSV-A-CB | Ducted Indoor Units | AM072BXVGFH | AM072BXVGFH |  |  |  | 69000 | 11.5 | 24.2 | 3.8 | 77000 | 51000 | 2.55
207825940 | 7.67 | SAMSUNG | HMSV-A-CB | Ducted Indoor Units | AM096BXVGFH | AM096BXVGFH |  |  |  | 92000 | 12.4 | 25.1 | 3.83 | 103000 | 67000 | 2.73
207825941 | 9.5 | SAMSUNG | HMSV-A-CB | Ducted Indoor Units | AM120BXVGFH | AM120BXVGFH |  |  |  | 114000 | 12 | 24.6 | 3.8 | 129000 | 84000 | 2.8
207825948 | 5.75 | SAMSUNG | HMSV-A-CB | Non-Ducted Indoor Units | AM072BXVGFH | AM072BXVGFH |  |  |  | 69000 | 13.55 | 34.6 | 4.11 | 77000 | 51000 | 2.68
207825949 | 7.67 | SAMSUNG | HMSV-A-CB | Non-Ducted Indoor Units | AM096BXVGFH | AM096BXVGFH |  |  |  | 92000 | 13.7 | 35 | 4.2 | 103000 | 67000 | 2.91
207825950 | 9.5 | SAMSUNG | HMSV-A-CB | Non-Ducted Indoor Units | AM120BXVGFH | AM120BXVGFH |  |  |  | 114000 | 12.9 | 31.85 | 4.13 | 129000 | 84000 | 2.79
207825959 | 5.75 | SAMSUNG | HMSV-A-CB | Ducted Indoor Units | AM072BXVGJH | AM072BXVGJH |  |  |  | 69000 | 11.5 | 24.2 | 3.8 | 77000 | 51000 | 2.55
207825960 | 7.67 | SAMSUNG | HMSV-A-CB | Ducted Indoor Units | AM096BXVGJH | AM096BXVGJH |  |  |  | 92000 | 12.4 | 25.1 | 3.83 | 103000 | 67000 | 2.73
207825961 | 9.5 | SAMSUNG | HMSV-A-CB | Ducted Indoor Units | AM120BXVGJH | AM120BXVGJH |  |  |  | 114000 | 12 | 24.6 | 3.8 | 129000 | 84000 | 2.8
207825968 | 5.75 | SAMSUNG | HMSV-A-CB | Non-Ducted Indoor Units | AM072BXVGJH | AM072BXVGJH |  |  |  | 69000 | 13.55 | 34.6 | 4.11 | 77000 | 51000 | 2.68
207825969 | 7.67 | SAMSUNG | HMSV-A-CB | Non-Ducted Indoor Units | AM096BXVGJH | AM096BXVGJH |  |  |  | 92000 | 13.7 | 35 | 4.2 | 103000 | 67000 | 2.91
207825970 | 9.5 | SAMSUNG | HMSV-A-CB | Non-Ducted Indoor Units | AM120BXVGJH | AM120BXVGJH |  |  |  | 114000 | 12.9 | 31.85 | 4.13 | 129000 | 84000 | 2.79
207825979 | 5.75 | SAMSUNG | HMSR-A-CB | Ducted Indoor Units | AM072BXVGJR | AM072BXVGJR |  |  |  | 69000 | 11.5 | 24.2 | 3.8 | 77000 | 51000 | 2.55
207825980 | 7.67 | SAMSUNG | HMSR-A-CB | Ducted Indoor Units | AM096BXVGJR | AM096BXVGJR |  |  |  | 92000 | 12.4 | 25.1 | 3.83 | 103000 | 67000 | 2.73
207825981 | 9.5 | SAMSUNG | HMSR-A-CB | Ducted Indoor Units | AM120BXVGJR | AM120BXVGJR |  |  |  | 114000 | 12 | 24.6 | 3.8 | 129000 | 84000 | 2.8
207825988 | 5.75 | SAMSUNG | HMSR-A-CB | Non-Ducted Indoor Units | AM072BXVGJR | AM072BXVGJR |  |  |  | 69000 | 13.55 | 34.6 | 4.11 | 77000 | 51000 | 2.68
207825989 | 7.67 | SAMSUNG | HMSR-A-CB | Non-Ducted Indoor Units | AM096BXVGJR | AM096BXVGJR |  |  |  | 92000 | 13.7 | 35 | 4.2 | 103000 | 67000 | 2.91
207825990 | 9.5 | SAMSUNG | HMSR-A-CB | Non-Ducted Indoor Units | AM120BXVGJR | AM120BXVGJR |  |  |  | 114000 | 12.9 | 31.85 | 4.13 | 129000 | 84000 | 2.79
207827235 | 5.75 | SAMSUNG | HMSR-A-CB | Mixed Ducted and Non-Ducted Indoor Units | AM072BXVGFR | AM072BXVGFR |  |  |  | 69000 | 12.52 | 29.4 | 3.95 | 77000 | 51000 | 2.61
207827236 | 7.67 | SAMSUNG | HMSR-A-CB | Mixed Ducted and Non-Ducted Indoor Units | AM096BXVGFR | AM096BXVGFR |  |  |  | 92000 | 13.05 | 30.05 | 4.01 | 103000 | 67000 | 2.82
207827237 | 9.5 | SAMSUNG | HMSR-A-CB | Mixed Ducted and Non-Ducted Indoor Units | AM120BXVGFR | AM120BXVGFR |  |  |  | 114000 | 12.45 | 28.22 | 3.96 | 129000 | 84000 | 2.79
207827244 | 5.75 | SAMSUNG | HMSV-A-CB | Mixed Ducted and Non-Ducted Indoor Units | AM072BXVGFH | AM072BXVGFH |  |  |  | 69000 | 12.52 | 29.4 | 3.95 | 77000 | 51000 | 2.61
207827245 | 7.67 | SAMSUNG | HMSV-A-CB | Mixed Ducted and Non-Ducted Indoor Units | AM096BXVGFH | AM096BXVGFH |  |  |  | 92000 | 13.05 | 30.05 | 4.01 | 103000 | 67000 | 2.82
207827246 | 9.5 | SAMSUNG | HMSV-A-CB | Mixed Ducted and Non-Ducted Indoor Units | AM120BXVGFH | AM120BXVGFH |  |  |  | 114000 | 12.45 | 28.22 | 3.96 | 129000 | 84000 | 2.79
207827253 | 5.75 | SAMSUNG | HMSV-A-CB | Mixed Ducted and Non-Ducted Indoor Units | AM072BXVGJH | AM072BXVGJH |  |  |  | 69000 | 12.52 | 29.4 | 3.95 | 77000 | 51000 | 2.61
207827254 | 7.67 | SAMSUNG | HMSV-A-CB | Mixed Ducted and Non-Ducted Indoor Units | AM096BXVGJH | AM096BXVGJH |  |  |  | 92000 | 13.05 | 30.05 | 4.01 | 103000 | 67000 | 2.82
207827255 | 9.5 | SAMSUNG | HMSV-A-CB | Mixed Ducted and Non-Ducted Indoor Units | AM120BXVGJH | AM120BXVGJH |  |  |  | 114000 | 12.45 | 28.22 | 3.96 | 129000 | 84000 | 2.79
207827262 | 5.75 | SAMSUNG | HMSR-A-CB | Mixed Ducted and Non-Ducted Indoor Units | AM072BXVGJR | AM072BXVGJR |  |  |  | 69000 | 12.52 | 29.4 | 3.95 | 77000 | 51000 | 2.61
207827263 | 7.67 | SAMSUNG | HMSR-A-CB | Mixed Ducted and Non-Ducted Indoor Units | AM096BXVGJR | AM096BXVGJR |  |  |  | 92000 | 13.05 | 30.05 | 4.01 | 103000 | 67000 | 2.82
207827264 | 9.5 | SAMSUNG | HMSR-A-CB | Mixed Ducted and Non-Ducted Indoor Units | AM120BXVGJR | AM120BXVGJR |  |  |  | 114000 | 12.45 | 28.22 | 3.96 | 129000 | 84000 | 2.79
203381272 | 5.75 | Trane / Mitsubishi Electric | HMSV-A-CB | Mixed Ducted and Non-Ducted Indoor Units | TUHYE0723AN40AN | TUHYE0723AN40AN |  |  |  | 69000 | 14.5 | 28.9 | 4.31 | 76000 | 64000 | 2.34
203381273 | 5.75 | Trane / Mitsubishi Electric | HMSV-A-CB | Mixed Ducted and Non-Ducted Indoor Units | TUHYE0724AN40AN | TUHYE0724AN40AN |  |  |  | 69000 | 14.5 | 28.9 | 4.31 | 76000 | 64000 | 2.34
203381274 | 7.67 | Trane / Mitsubishi Electric | HMSV-A-CB | Mixed Ducted and Non-Ducted Indoor Units | TUHYE0963AN40AN | TUHYE0963AN40AN |  |  |  | 92000 | 14.7 | 30.35 | 4.21 | 103000 | 80000 | 2.35
203381275 | 7.67 | Trane / Mitsubishi Electric | HMSV-A-CB | Mixed Ducted and Non-Ducted Indoor Units | TUHYE0964AN40AN | TUHYE0964AN40AN |  |  |  | 92000 | 14.7 | 30.35 | 4.21 | 103000 | 80000 | 2.35
203381276 | 9.5 | Trane / Mitsubishi Electric | HMSV-A-CB | Mixed Ducted and Non-Ducted Indoor Units | TUHYE1203AN40AN | TUHYE1203AN40AN |  |  |  | 114000 | 13.8 | 28.1 | 4 | 129000 | 116000 | 2.38
203381277 | 9.5 | Trane / Mitsubishi Electric | HMSV-A-CB | Mixed Ducted and Non-Ducted Indoor Units | TUHYE1204AN40AN | TUHYE1204AN40AN |  |  |  | 114000 | 13.8 | 28.1 | 4 | 129000 | 116000 | 2.38
203381306 | 5.75 | Trane / Mitsubishi Electric | HMSV-A-CB | Mixed Ducted and Non-Ducted Indoor Units | TUHYH0723AN40AN | TUHYH0723AN40AN |  |  |  | 69000 | 12.5 | 24.15 | 4.21 | 76000 | 64000 | 2.41
203381307 | 5.75 | Trane / Mitsubishi Electric | HMSV-A-CB | Mixed Ducted and Non-Ducted Indoor Units | TUHYH0724AN40AN | TUHYH0724AN40AN |  |  |  | 69000 | 12.5 | 24.15 | 4.21 | 76000 | 64000 | 2.41
203381308 | 7.67 | Trane / Mitsubishi Electric | HMSV-A-CB | Mixed Ducted and Non-Ducted Indoor Units | TUHYH0963AN40AN | TUHYH0963AN40AN |  |  |  | 92000 | 14.45 | 23.25 | 4.17 | 103000 | 87000 | 2.47
203381309 | 7.67 | Trane / Mitsubishi Electric | HMSV-A-CB | Mixed Ducted and Non-Ducted Indoor Units | TUHYH0964AN40AN | TUHYH0964AN40AN |  |  |  | 92000 | 14.45 | 23.25 | 4.17 | 103000 | 87000 | 2.47
203381310 | 9.5 | Trane / Mitsubishi Electric | HMSV-A-CB | Mixed Ducted and Non-Ducted Indoor Units | TUHYH1203AN40AN | TUHYH1203AN40AN |  |  |  | 114000 | 13.3 | 22.1 | 4.01 | 129000 | 93000 | 2.45
203381311 | 9.5 | Trane / Mitsubishi Electric | HMSV-A-CB | Mixed Ducted and Non-Ducted Indoor Units | TUHYH1204AN40AN | TUHYH1204AN40AN |  |  |  | 114000 | 13.3 | 22.1 | 4.01 | 129000 | 93000 | 2.45
203381318 | 5.75 | Trane / Mitsubishi Electric | HMSV-A-CB | Mixed Ducted and Non-Ducted Indoor Units | TUHYP0723AN40AN | TUHYP0723AN40AN |  |  |  | 69000 | 13.3 | 28.15 | 4.15 | 76000 | 56000 | 2.73
203381319 | 5.75 | Trane / Mitsubishi Electric | HMSV-A-CB | Mixed Ducted and Non-Ducted Indoor Units | TUHYP0724AN40AN | TUHYP0724AN40AN |  |  |  | 69000 | 13.3 | 28.15 | 4.15 | 76000 | 56000 | 2.73
203381320 | 7.67 | Trane / Mitsubishi Electric | HMSV-A-CB | Mixed Ducted and Non-Ducted Indoor Units | TUHYP0963AN40AN | TUHYP0963AN40AN |  |  |  | 92000 | 14 | 29.4 | 4.16 | 103000 | 76000 | 2.69
203381321 | 7.67 | Trane / Mitsubishi Electric | HMSV-A-CB | Mixed Ducted and Non-Ducted Indoor Units | TUHYP0964AN40AN | TUHYP0964AN40AN |  |  |  | 92000 | 14 | 29.4 | 4.16 | 103000 | 76000 | 2.69
203381322 | 9.5 | Trane / Mitsubishi Electric | HMSV-A-CB | Mixed Ducted and Non-Ducted Indoor Units | TUHYP1203AN40AN | TUHYP1203AN40AN |  |  |  | 114000 | 12.8 | 26.2 | 3.87 | 129000 | 92000 | 2.48
203381323 | 9.5 | Trane / Mitsubishi Electric | HMSV-A-CB | Mixed Ducted and Non-Ducted Indoor Units | TUHYP1204AN40AN | TUHYP1204AN40AN |  |  |  | 114000 | 12.8 | 26.2 | 3.87 | 129000 | 92000 | 2.48
203381351 | 5.75 | Trane / Mitsubishi Electric | HMSR-A-CB | Mixed Ducted and Non-Ducted Indoor Units | TURYE0723AN40AN | TURYE0723AN40AN |  |  |  | 69000 | 14.4 | 27.85 | 4.09 | 76000 | 61000 | 2.27
203381352 | 5.75 | Trane / Mitsubishi Electric | HMSR-A-CB | Mixed Ducted and Non-Ducted Indoor Units | TURYE0724AN40AN | TURYE0724AN40AN |  |  |  | 69000 | 14.4 | 27.85 | 4.09 | 76000 | 61000 | 2.27
203381353 | 7.67 | Trane / Mitsubishi Electric | HMSR-A-CB | Mixed Ducted and Non-Ducted Indoor Units | TURYE0963AN40AN | TURYE0963AN40AN |  |  |  | 92000 | 14.4 | 29.8 | 4.1 | 103000 | 79000 | 2.27
203381354 | 7.67 | Trane / Mitsubishi Electric | HMSR-A-CB | Mixed Ducted and Non-Ducted Indoor Units | TURYE0964AN40AN | TURYE0964AN40AN |  |  |  | 92000 | 14.4 | 29.8 | 4.1 | 103000 | 79000 | 2.27
203381355 | 9.5 | Trane / Mitsubishi Electric | HMSR-A-CB | Mixed Ducted and Non-Ducted Indoor Units | TURYE1203AN40AN | TURYE1203AN40AN |  |  |  | 114000 | 13.2 | 27.55 | 3.87 | 129000 | 93000 | 2.27
203381356 | 9.5 | Trane / Mitsubishi Electric | HMSR-A-CB | Mixed Ducted and Non-Ducted Indoor Units | TURYE1204AN40AN | TURYE1204AN40AN |  |  |  | 114000 | 13.2 | 27.55 | 3.87 | 129000 | 93000 | 2.27
203381375 | 5.75 | Trane / Mitsubishi Electric | HMSR-A-CB | Mixed Ducted and Non-Ducted Indoor Units | TURYH0723AN40AN | TURYH0723AN40AN |  |  |  | 69000 | 12.5 | 23.25 | 3.92 | 76000 | 64000 | 2.28
203381376 | 5.75 | Trane / Mitsubishi Electric | HMSR-A-CB | Mixed Ducted and Non-Ducted Indoor Units | TURYH0724AN40AN | TURYH0724AN40AN |  |  |  | 69000 | 12.5 | 23.25 | 3.92 | 76000 | 64000 | 2.28
203381377 | 7.67 | Trane / Mitsubishi Electric | HMSR-A-CB | Mixed Ducted and Non-Ducted Indoor Units | TURYH0963AN40AN | TURYH0963AN40AN |  |  |  | 92000 | 13.65 | 23.2 | 4.01 | 103000 | 87000 | 2.28
203381378 | 7.67 | Trane / Mitsubishi Electric | HMSR-A-CB | Mixed Ducted and Non-Ducted Indoor Units | TURYH0964AN40AN | TURYH0964AN40AN |  |  |  | 92000 | 13.65 | 23.2 | 4.01 | 103000 | 87000 | 2.28
203381379 | 9.5 | Trane / Mitsubishi Electric | HMSR-A-CB | Mixed Ducted and Non-Ducted Indoor Units | TURYH1203AN40AN | TURYH1203AN40AN |  |  |  | 114000 | 12.65 | 22.05 | 3.81 | 129000 | 93000 | 2.27
203381380 | 9.5 | Trane / Mitsubishi Electric | HMSR-A-CB | Mixed Ducted and Non-Ducted Indoor Units | TURYH1204AN40AN | TURYH1204AN40AN |  |  |  | 114000 | 12.65 | 22.05 | 3.81 | 129000 | 93000 | 2.27
203381387 | 5.75 | Trane / Mitsubishi Electric | HMSR-A-CB | Mixed Ducted and Non-Ducted Indoor Units | TURYP0723AN40AN | TURYP0723AN40AN |  |  |  | 69000 | 13.9 | 26.5 | 3.92 | 76000 | 56000 | 2.26
203381388 | 5.75 | Trane / Mitsubishi Electric | HMSR-A-CB | Mixed Ducted and Non-Ducted Indoor Units | TURYP0724AN40AN | TURYP0724AN40AN |  |  |  | 69000 | 13.9 | 26.5 | 3.92 | 76000 | 56000 | 2.26
203381389 | 7.67 | Trane / Mitsubishi Electric | HMSR-A-CB | Mixed Ducted and Non-Ducted Indoor Units | TURYP0963AN40AN | TURYP0963AN40AN |  |  |  | 92000 | 13.65 | 28.7 | 4.01 | 103000 | 71000 | 2.25
203381390 | 7.67 | Trane / Mitsubishi Electric | HMSR-A-CB | Mixed Ducted and Non-Ducted Indoor Units | TURYP0964AN40AN | TURYP0964AN40AN |  |  |  | 92000 | 13.65 | 28.7 | 4.01 | 103000 | 71000 | 2.25
203381391 | 9.5 | Trane / Mitsubishi Electric | HMSR-A-CB | Mixed Ducted and Non-Ducted Indoor Units | TURYP1203AN40AN | TURYP1203AN40AN |  |  |  | 114000 | 12.65 | 26.05 | 3.81 | 129000 | 87000 | 2.26
203381392 | 9.5 | Trane / Mitsubishi Electric | HMSR-A-CB | Mixed Ducted and Non-Ducted Indoor Units | TURYP1204AN40AN | TURYP1204AN40AN |  |  |  | 114000 | 12.65 | 26.05 | 3.81 | 129000 | 87000 | 2.26
203364244 | 5.75 | DAIKIN | HMSR-A-CB | Mixed Ducted and Non-Ducted Indoor Units | REYQ72XATJ* | REYQ72XATJ* |  |  |  | 69000 | 14.85 | 23.25 | 3.99 | 77000 | 58000 | 2.37
203364245 | 7.67 | DAIKIN | HMSR-A-CB | Mixed Ducted and Non-Ducted Indoor Units | REYQ96XATJ* | REYQ96XATJ* |  |  |  | 92000 | 13.55 | 24.85 | 3.89 | 103000 | 72000 | 2.47
203364246 | 9.5 | DAIKIN | HMSR-A-CB | Mixed Ducted and Non-Ducted Indoor Units | REYQ120XATJ* | REYQ120XATJ* |  |  |  | 114000 | 12.75 | 24.05 | 3.64 | 129000 | 88000 | 2.41
203364261 | 5.75 | DAIKIN | HMSR-A-CB | Mixed Ducted and Non-Ducted Indoor Units | REYQ72XAYD* | REYQ72XAYD* |  |  |  | 69000 | 14.85 | 23.25 | 3.99 | 77000 | 58000 | 2.37
203364262 | 7.67 | DAIKIN | HMSR-A-CB | Mixed Ducted and Non-Ducted Indoor Units | REYQ96XAYD* | REYQ96XAYD* |  |  |  | 92000 | 13.55 | 24.85 | 3.89 | 103000 | 72000 | 2.47
203364263 | 9.5 | DAIKIN | HMSR-A-CB | Mixed Ducted and Non-Ducted Indoor Units | REYQ120XAYD* | REYQ120XAYD* |  |  |  | 114000 | 12.75 | 24.05 | 3.64 | 129000 | 88000 | 2.41
203364278 | 5.75 | DAIKIN | HMSR-A-CB | Mixed Ducted and Non-Ducted Indoor Units | REYQ72XAYC* | REYQ72XAYC* |  |  |  | 69000 | 14.85 | 23.25 | 3.99 | 77000 | 58000 | 2.37
203364279 | 7.67 | DAIKIN | HMSR-A-CB | Mixed Ducted and Non-Ducted Indoor Units | REYQ96XAYC* | REYQ96XAYC* |  |  |  | 92000 | 13.55 | 24.85 | 3.89 | 103000 | 72000 | 2.47
203364280 | 9.5 | DAIKIN | HMSR-A-CB | Mixed Ducted and Non-Ducted Indoor Units | REYQ120XAYC* | REYQ120XAYC* |  |  |  | 114000 | 12.75 | 24.05 | 3.64 | 129000 | 88000 | 2.41
203297556 | 5.75 | Mitsubishi Electric | HMSR-A-CB | Ducted Indoor Units | PURY-P72TNU-A | PURY-P72TNU-A |  |  |  | 69000 | 13.1 | 23.8 | 3.76 | 76000 | 56000 | 2.26
203297557 | 5.75 | Mitsubishi Electric | HMSR-A-CB | Non-Ducted Indoor Units | PURY-P72TNU-A | PURY-P72TNU-A |  |  |  | 69000 | 14.7 | 29.2 | 4.09 | 76000 | 56000 | 2.26
203297562 | 5.75 | Mitsubishi Electric | HMSR-A-CB | Ducted Indoor Units | PURY-P72YNU-A | PURY-P72YNU-A |  |  |  | 69000 | 13.1 | 23.8 | 3.76 | 76000 | 56000 | 2.26
203297563 | 5.75 | Mitsubishi Electric | HMSR-A-CB | Non-Ducted Indoor Units | PURY-P72YNU-A | PURY-P72YNU-A |  |  |  | 69000 | 14.7 | 29.2 | 4.09 | 76000 | 56000 | 2.26
203297564 | 5.75 | Mitsubishi Electric | HMSR-A-CB | Ducted Indoor Units | PURY-P72ZKMU-A | PURY-P72ZKMU-A |  |  |  | 69000 | 12.5 | 20.5 | 3.46 | 76000 | 56000 | 2.26
203297568 | 7.67 | Mitsubishi Electric | HMSR-A-CB | Ducted Indoor Units | PURY-P96TNU-A | PURY-P96TNU-A |  |  |  | 92000 | 12.8 | 25.5 | 3.88 | 103000 | 71000 | 2.25
203297569 | 7.67 | Mitsubishi Electric | HMSR-A-CB | Non-Ducted Indoor Units | PURY-P96TNU-A | PURY-P96TNU-A |  |  |  | 92000 | 14.5 | 31.9 | 4.14 | 103000 | 71000 | 2.26
203297573 | 7.67 | Mitsubishi Electric | HMSR-A-CB | Ducted Indoor Units | PURY-P96YNU-A | PURY-P96YNU-A |  |  |  | 92000 | 12.8 | 25.5 | 3.88 | 103000 | 71000 | 2.25
203297574 | 7.67 | Mitsubishi Electric | HMSR-A-CB | Non-Ducted Indoor Units | PURY-P96YNU-A | PURY-P96YNU-A |  |  |  | 92000 | 14.5 | 31.9 | 4.14 | 103000 | 71000 | 2.26
203297575 | 7.67 | Mitsubishi Electric | HMSR-A-CB | Ducted Indoor Units | PURY-P96ZKMU-A | PURY-P96ZKMU-A |  |  |  | 92000 | 11.8 | 19.7 | 3.46 | 103000 | 71000 | 2.26
203301909 | 9.5 | Mitsubishi Electric | HMSR-A-CB | Non-Ducted Indoor Units | PURY-EP120TNU-A | PURY-EP120TNU-A |  |  |  | 114000 | 13.8 | 30.1 | 4.04 | 129000 | 93000 | 2.3
203301910 | 9.5 | Mitsubishi Electric | HMSR-A-CB | Non-Ducted Indoor Units | PURY-EP120YNU-A | PURY-EP120YNU-A |  |  |  | 114000 | 13.8 | 30.1 | 4.04 | 129000 | 93000 | 2.3
203301911 | 9.5 | Trane / Mitsubishi Electric | HMSR-A-CB | Non-Ducted Indoor Units | TURYE1203AN40AN | TURYE1203AN40AN |  |  |  | 114000 | 13.8 | 30.1 | 4.04 | 129000 | 93000 | 2.3
203301912 | 9.5 | Trane / Mitsubishi Electric | HMSR-A-CB | Non-Ducted Indoor Units | TURYE1204AN40AN | TURYE1204AN40AN |  |  |  | 114000 | 13.8 | 30.1 | 4.04 | 129000 | 93000 | 2.3
203381257 | 5.75 | Mitsubishi Electric | HMSR-A-CB | Mixed Ducted and Non-Ducted Indoor Units | PURY-P72TNU-A | PURY-P72TNU-A |  |  |  | 69000 | 13.9 | 26.5 | 3.92 | 76000 | 56000 | 2.26
203381261 | 5.75 | Mitsubishi Electric | HMSR-A-CB | Mixed Ducted and Non-Ducted Indoor Units | PURY-P72YNU-A | PURY-P72YNU-A |  |  |  | 69000 | 13.9 | 26.5 | 3.92 | 76000 | 56000 | 2.26
203381266 | 7.67 | Mitsubishi Electric | HMSR-A-CB | Mixed Ducted and Non-Ducted Indoor Units | PURY-P96TNU-A | PURY-P96TNU-A |  |  |  | 92000 | 13.65 | 28.7 | 4.01 | 103000 | 71000 | 2.25
203381270 | 7.67 | Mitsubishi Electric | HMSR-A-CB | Mixed Ducted and Non-Ducted Indoor Units | PURY-P96YNU-A | PURY-P96YNU-A |  |  |  | 92000 | 13.65 | 28.7 | 4.01 | 103000 | 71000 | 2.25
207382951 | 5.75 | SAMSUNG | HMSR-A-CB | Non-Ducted Indoor Units | AM072FXVAFR | AM072FXVAFR |  |  |  | 69000 | 13 | 29.7 | 3.71 | 77000 | 51000 | 2.73
207382953 | 7.67 | SAMSUNG | HMSR-A-CB | Non-Ducted Indoor Units | AM096FXVAFR | AM096FXVAFR |  |  |  | 92000 | 12.7 | 28.6 | 3.86 | 103000 | 67000 | 2.65
207382954 | 9.5 | SAMSUNG | HMSR-A-CB | Non-Ducted Indoor Units | AM120FXVAFR | AM120FXVAFR |  |  |  | 114000 | 11.4 | 29.3 | 3.48 | 129000 | 84000 | 2.54
207385918 | 5.75 | SAMSUNG | HMSR-A-CB | Mixed Ducted and Non-Ducted Indoor Units | AM072FXVAFR | AM072FXVAFR |  |  |  | 69000 | 12 | 25.2 | 3.58 | 77000 | 51000 | 2.59
207385920 | 7.67 | SAMSUNG | HMSR-A-CB | Mixed Ducted and Non-Ducted Indoor Units | AM096FXVAFR | AM096FXVAFR |  |  |  | 92000 | 12.3 | 26.55 | 3.74 | 103000 | 67000 | 2.63
207385922 | 9.5 | SAMSUNG | HMSR-A-CB | Mixed Ducted and Non-Ducted Indoor Units | AM120FXVAFR | AM120FXVAFR |  |  |  | 114000 | 11.3 | 25.85 | 3.43 | 129000 | 84000 | 2.54
207574204 | 5.75 | ComfortStar | HMSV-A-CB | Non-Ducted Indoor Units | CSCVA-APV072-9AB | CSCVA-APV072-9AB |  |  |  | 69000 | 13.8 | 23.6 | 4.25 | 77000 | 54000 | 2.65
207574205 | 5.75 | ComfortStar | HMSV-A-CB | Ducted Indoor Units | CSCVA-APV072-9AB | CSCVA-APV072-9AB |  |  |  | 69000 | 12 | 22.7 | 3.69 | 77000 | 54000 | 2.41
207574206 | 5.75 | ComfortStar | HMSV-A-CB | Mixed Ducted and Non-Ducted Indoor Units | CSCVA-APV072-9AB | CSCVA-APV072-9AB |  |  |  | 69000 | 12.9 | 23.15 | 3.97 | 77000 | 54000 | 2.53
207574207 | 7.67 | ComfortStar | HMSV-A-CB | Non-Ducted Indoor Units | CSCVA-APV096-9AB | CSCVA-APV096-9AB |  |  |  | 92000 | 12.4 | 23.5 | 3.8 | 103000 | 72000 | 2.46
207574208 | 7.67 | ComfortStar | HMSV-A-CB | Ducted Indoor Units | CSCVA-APV096-9AB | CSCVA-APV096-9AB |  |  |  | 92000 | 11.7 | 22.5 | 3.57 | 103000 | 72000 | 2.3
207574209 | 7.67 | ComfortStar | HMSV-A-CB | Mixed Ducted and Non-Ducted Indoor Units | CSCVA-APV096-9AB | CSCVA-APV096-9AB |  |  |  | 92000 | 12.05 | 23 | 3.68 | 103000 | 72000 | 2.38
207574210 | 9.58 | ComfortStar | HMSV-A-CB | Non-Ducted Indoor Units | CSCVA-APV120-9AB | CSCVA-APV120-9AB |  |  |  | 115000 | 11.4 | 22.9 | 3.52 | 120000 | 80000 | 2.25
207574216 | 5.75 | ComfortStar | HMSV-A-CB | Non-Ducted Indoor Units | CSCVA-APV072-4AB | CSCVA-APV072-4AB |  |  |  | 69000 | 13.8 | 23.6 | 4.25 | 77000 | 54000 | 2.65
207574217 | 5.75 | ComfortStar | HMSV-A-CB | Ducted Indoor Units | CSCVA-APV072-4AB | CSCVA-APV072-4AB |  |  |  | 69000 | 12 | 22.7 | 3.69 | 77000 | 54000 | 2.41
207574218 | 5.75 | ComfortStar | HMSV-A-CB | Mixed Ducted and Non-Ducted Indoor Units | CSCVA-APV072-4AB | CSCVA-APV072-4AB |  |  |  | 69000 | 12.9 | 23.15 | 3.97 | 77000 | 54000 | 2.53
207574219 | 7.67 | ComfortStar | HMSV-A-CB | Non-Ducted Indoor Units | CSCVA-APV096-4AB | CSCVA-APV096-4AB |  |  |  | 92000 | 12.4 | 23.5 | 3.8 | 103000 | 72000 | 2.46
207574220 | 7.67 | ComfortStar | HMSV-A-CB | Ducted Indoor Units | CSCVA-APV096-4AB | CSCVA-APV096-4AB |  |  |  | 92000 | 11.7 | 22.5 | 3.57 | 103000 | 72000 | 2.3
207574221 | 7.67 | ComfortStar | HMSV-A-CB | Mixed Ducted and Non-Ducted Indoor Units | CSCVA-APV096-4AB | CSCVA-APV096-4AB |  |  |  | 92000 | 12.05 | 23 | 3.68 | 103000 | 72000 | 2.38
207574222 | 9.58 | ComfortStar | HMSV-A-CB | Non-Ducted Indoor Units | CSCVA-APV120-4AB | CSCVA-APV120-4AB |  |  |  | 115000 | 11.4 | 22.9 | 3.52 | 120000 | 80000 | 2.25
207574228 | 5.75 | ComfortStar | HMSV-A-CB | Non-Ducted Indoor Units | CSCVA-APV072-9AH | CSCVA-APV072-9AH |  |  |  | 69000 | 13.8 | 23.6 | 4.25 | 77000 | 54000 | 2.65
207574229 | 5.75 | ComfortStar | HMSV-A-CB | Ducted Indoor Units | CSCVA-APV072-9AH | CSCVA-APV072-9AH |  |  |  | 69000 | 12 | 22.7 | 3.69 | 77000 | 54000 | 2.41
207574230 | 5.75 | ComfortStar | HMSV-A-CB | Mixed Ducted and Non-Ducted Indoor Units | CSCVA-APV072-9AH | CSCVA-APV072-9AH |  |  |  | 69000 | 12.9 | 23.15 | 3.97 | 77000 | 54000 | 2.53
207574231 | 7.67 | ComfortStar | HMSV-A-CB | Non-Ducted Indoor Units | CSCVA-APV096-9AH | CSCVA-APV096-9AH |  |  |  | 92000 | 12.4 | 23.5 | 3.8 | 103000 | 72000 | 2.46
207574232 | 7.67 | ComfortStar | HMSV-A-CB | Ducted Indoor Units | CSCVA-APV096-9AH | CSCVA-APV096-9AH |  |  |  | 92000 | 11.7 | 22.5 | 3.57 | 103000 | 72000 | 2.3
207574233 | 7.67 | ComfortStar | HMSV-A-CB | Mixed Ducted and Non-Ducted Indoor Units | CSCVA-APV096-9AH | CSCVA-APV096-9AH |  |  |  | 92000 | 12.05 | 23 | 3.68 | 103000 | 72000 | 2.38
207574234 | 9.58 | ComfortStar | HMSV-A-CB | Non-Ducted Indoor Units | CSCVA-APV120-9AH | CSCVA-APV120-9AH |  |  |  | 115000 | 11.4 | 22.9 | 3.52 | 120000 | 80000 | 2.25
207574240 | 5.75 | ComfortStar | HMSV-A-CB | Non-Ducted Indoor Units | CSCVA-APV072-4AH | CSCVA-APV072-4AH |  |  |  | 69000 | 13.8 | 23.6 | 4.25 | 77000 | 54000 | 2.65
207574241 | 5.75 | ComfortStar | HMSV-A-CB | Ducted Indoor Units | CSCVA-APV072-4AH | CSCVA-APV072-4AH |  |  |  | 69000 | 12 | 22.7 | 3.69 | 77000 | 54000 | 2.41
207574242 | 5.75 | ComfortStar | HMSV-A-CB | Mixed Ducted and Non-Ducted Indoor Units | CSCVA-APV072-4AH | CSCVA-APV072-4AH |  |  |  | 69000 | 12.9 | 23.15 | 3.97 | 77000 | 54000 | 2.53
207574243 | 7.67 | ComfortStar | HMSV-A-CB | Non-Ducted Indoor Units | CSCVA-APV096-4AH | CSCVA-APV096-4AH |  |  |  | 92000 | 12.4 | 23.5 | 3.8 | 103000 | 72000 | 2.46
207574244 | 7.67 | ComfortStar | HMSV-A-CB | Ducted Indoor Units | CSCVA-APV096-4AH | CSCVA-APV096-4AH |  |  |  | 92000 | 11.7 | 22.5 | 3.57 | 103000 | 72000 | 2.3
207574245 | 7.67 | ComfortStar | HMSV-A-CB | Mixed Ducted and Non-Ducted Indoor Units | CSCVA-APV096-4AH | CSCVA-APV096-4AH |  |  |  | 92000 | 12.05 | 23 | 3.68 | 103000 | 72000 | 2.38
207574246 | 9.58 | ComfortStar | HMSV-A-CB | Non-Ducted Indoor Units | CSCVA-APV120-4AH | CSCVA-APV120-4AH |  |  |  | 115000 | 11.4 | 22.9 | 3.52 | 120000 | 80000 | 2.25
207574252 | 5.75 | VRF PLUS | HMSV-A-CB | Non-Ducted Indoor Units | CSCVA-APV072-9AB | CSCVA-APV072-9AB |  |  |  | 69000 | 13.8 | 23.6 | 4.25 | 77000 | 54000 | 2.65
207574253 | 5.75 | VRF PLUS | HMSV-A-CB | Ducted Indoor Units | CSCVA-APV072-9AB | CSCVA-APV072-9AB |  |  |  | 69000 | 12 | 22.7 | 3.69 | 77000 | 54000 | 2.41
207574254 | 5.75 | VRF PLUS | HMSV-A-CB | Mixed Ducted and Non-Ducted Indoor Units | CSCVA-APV072-9AB | CSCVA-APV072-9AB |  |  |  | 69000 | 12.9 | 23.15 | 3.97 | 77000 | 54000 | 2.53
207574255 | 7.67 | VRF PLUS | HMSV-A-CB | Non-Ducted Indoor Units | CSCVA-APV096-9AB | CSCVA-APV096-9AB |  |  |  | 92000 | 12.4 | 23.5 | 3.8 | 103000 | 72000 | 2.46
207574256 | 7.67 | VRF PLUS | HMSV-A-CB | Ducted Indoor Units | CSCVA-APV096-9AB | CSCVA-APV096-9AB |  |  |  | 92000 | 11.7 | 22.5 | 3.57 | 103000 | 72000 | 2.3
207574257 | 7.67 | VRF PLUS | HMSV-A-CB | Mixed Ducted and Non-Ducted Indoor Units | CSCVA-APV096-9AB | CSCVA-APV096-9AB |  |  |  | 92000 | 12.05 | 23 | 3.68 | 103000 | 72000 | 2.38
207574258 | 9.58 | VRF PLUS | HMSV-A-CB | Non-Ducted Indoor Units | CSCVA-APV120-9AB | CSCVA-APV120-9AB |  |  |  | 115000 | 11.4 | 22.9 | 3.52 | 120000 | 80000 | 2.25
207574264 | 5.75 | VRF PLUS | HMSV-A-CB | Non-Ducted Indoor Units | CSCVA-APV072-4AB | CSCVA-APV072-4AB |  |  |  | 69000 | 13.8 | 23.6 | 4.25 | 77000 | 54000 | 2.65
207574265 | 5.75 | VRF PLUS | HMSV-A-CB | Ducted Indoor Units | CSCVA-APV072-4AB | CSCVA-APV072-4AB |  |  |  | 69000 | 12 | 22.7 | 3.69 | 77000 | 54000 | 2.41
207574266 | 5.75 | VRF PLUS | HMSV-A-CB | Mixed Ducted and Non-Ducted Indoor Units | CSCVA-APV072-4AB | CSCVA-APV072-4AB |  |  |  | 69000 | 12.9 | 23.15 | 3.97 | 77000 | 54000 | 2.53
207574267 | 7.67 | VRF PLUS | HMSV-A-CB | Non-Ducted Indoor Units | CSCVA-APV096-4AB | CSCVA-APV096-4AB |  |  |  | 92000 | 12.4 | 23.5 | 3.8 | 103000 | 72000 | 2.46
207574268 | 7.67 | VRF PLUS | HMSV-A-CB | Ducted Indoor Units | CSCVA-APV096-4AB | CSCVA-APV096-4AB |  |  |  | 92000 | 11.7 | 22.5 | 3.57 | 103000 | 72000 | 2.3
207574269 | 7.67 | VRF PLUS | HMSV-A-CB | Mixed Ducted and Non-Ducted Indoor Units | CSCVA-APV096-4AB | CSCVA-APV096-4AB |  |  |  | 92000 | 12.05 | 23 | 3.68 | 103000 | 72000 | 2.38
207574270 | 9.58 | VRF PLUS | HMSV-A-CB | Non-Ducted Indoor Units | CSCVA-APV120-4AB | CSCVA-APV120-4AB |  |  |  | 115000 | 11.4 | 22.9 | 3.52 | 120000 | 80000 | 2.25
207574276 | 5.75 | VRF PLUS | HMSV-A-CB | Non-Ducted Indoor Units | CSCVA-APV072-9AH | CSCVA-APV072-9AH |  |  |  | 69000 | 13.8 | 23.6 | 4.25 | 77000 | 54000 | 2.65
207574277 | 5.75 | VRF PLUS | HMSV-A-CB | Ducted Indoor Units | CSCVA-APV072-9AH | CSCVA-APV072-9AH |  |  |  | 69000 | 12 | 22.7 | 3.69 | 77000 | 54000 | 2.41
207574278 | 5.75 | VRF PLUS | HMSV-A-CB | Mixed Ducted and Non-Ducted Indoor Units | CSCVA-APV072-9AH | CSCVA-APV072-9AH |  |  |  | 69000 | 12.9 | 23.15 | 3.97 | 77000 | 54000 | 2.53
207574279 | 7.67 | VRF PLUS | HMSV-A-CB | Non-Ducted Indoor Units | CSCVA-APV096-9AH | CSCVA-APV096-9AH |  |  |  | 92000 | 12.4 | 23.5 | 3.8 | 103000 | 72000 | 2.46
207574280 | 7.67 | VRF PLUS | HMSV-A-CB | Ducted Indoor Units | CSCVA-APV096-9AH | CSCVA-APV096-9AH |  |  |  | 92000 | 11.7 | 22.5 | 3.57 | 103000 | 72000 | 2.3
207574281 | 7.67 | VRF PLUS | HMSV-A-CB | Mixed Ducted and Non-Ducted Indoor Units | CSCVA-APV096-9AH | CSCVA-APV096-9AH |  |  |  | 92000 | 12.05 | 23 | 3.68 | 103000 | 72000 | 2.38
207574282 | 9.58 | VRF PLUS | HMSV-A-CB | Non-Ducted Indoor Units | CSCVA-APV120-9AH | CSCVA-APV120-9AH |  |  |  | 115000 | 11.4 | 22.9 | 3.52 | 120000 | 80000 | 2.25
207574288 | 5.75 | VRF PLUS | HMSV-A-CB | Non-Ducted Indoor Units | CSCVA-APV072-4AH | CSCVA-APV072-4AH |  |  |  | 69000 | 13.8 | 23.6 | 4.25 | 77000 | 54000 | 2.65
207574289 | 5.75 | VRF PLUS | HMSV-A-CB | Ducted Indoor Units | CSCVA-APV072-4AH | CSCVA-APV072-4AH |  |  |  | 69000 | 12 | 22.7 | 3.69 | 77000 | 54000 | 2.41
207574290 | 5.75 | VRF PLUS | HMSV-A-CB | Mixed Ducted and Non-Ducted Indoor Units | CSCVA-APV072-4AH | CSCVA-APV072-4AH |  |  |  | 69000 | 12.9 | 23.15 | 3.97 | 77000 | 54000 | 2.53
207574291 | 7.67 | VRF PLUS | HMSV-A-CB | Non-Ducted Indoor Units | CSCVA-APV096-4AH | CSCVA-APV096-4AH |  |  |  | 92000 | 12.4 | 23.5 | 3.8 | 103000 | 72000 | 2.46
207574292 | 7.67 | VRF PLUS | HMSV-A-CB | Ducted Indoor Units | CSCVA-APV096-4AH | CSCVA-APV096-4AH |  |  |  | 92000 | 11.7 | 22.5 | 3.57 | 103000 | 72000 | 2.3
207574293 | 7.67 | VRF PLUS | HMSV-A-CB | Mixed Ducted and Non-Ducted Indoor Units | CSCVA-APV096-4AH | CSCVA-APV096-4AH |  |  |  | 92000 | 12.05 | 23 | 3.68 | 103000 | 72000 | 2.38
207574294 | 9.58 | VRF PLUS | HMSV-A-CB | Non-Ducted Indoor Units | CSCVA-APV120-4AH | CSCVA-APV120-4AH |  |  |  | 115000 | 11.4 | 22.9 | 3.52 | 120000 | 80000 | 2.25
207699040 | 7.67 | SAMSUNG | HMSR-A-CB | Non-Ducted Indoor Units | AM096KXVTFR | AM096KXVTFR |  |  |  | 92000 | 14.4 | 33 | 4.32 | 103000 | 103000 | 2.45
207699044 | 7.67 | SAMSUNG | HMSR-A-CB | Mixed Ducted and Non-Ducted Indoor Units | AM096KXVTFR | AM096KXVTFR |  |  |  | 92000 | 13.3 | 28.85 | 3.95 | 103000 | 103000 | 2.41
212511003 | 5.75 | TOSHIBA CARRIER | HMSV-A-CB | Non-Ducted Indoor Units | MMY-MAP0726HT6P-UL | MMY-MAP0726HT6P-UL |  |  |  | 69000 | 14.8 | 29 | 4.23 | 77000 | 56000 | 2.68
212511004 | 7.67 | TOSHIBA CARRIER | HMSV-A-CB | Ducted Indoor Units | MMY-MAP0966HT6P-UL | MMY-MAP0966HT6P-UL |  |  |  | 92000 | 13.3 | 22.3 | 4 | 103000 | 76000 | 2.83
212511005 | 9.5 | TOSHIBA CARRIER | HMSV-A-CB | Ducted Indoor Units | MMY-MAP1206HT6P-UL | MMY-MAP1206HT6P-UL |  |  |  | 114000 | 12.1 | 21.6 | 3.89 | 129000 | 92000 | 2.75
212511024 | 5.75 | TOSHIBA CARRIER | HMSV-A-CB | Ducted Indoor Units | MMY-MAP0726HT6P-UL | MMY-MAP0726HT6P-UL |  |  |  | 69000 | 13.5 | 22.7 | 3.79 | 77000 | 56000 | 2.74
212511025 | 7.67 | TOSHIBA CARRIER | HMSV-A-CB | Non-Ducted Indoor Units | MMY-MAP0966HT6P-UL | MMY-MAP0966HT6P-UL |  |  |  | 92000 | 12.6 | 28 | 4.5 | 103000 | 76000 | 2.84
212511026 | 9.5 | TOSHIBA CARRIER | HMSV-A-CB | Non-Ducted Indoor Units | MMY-MAP1206HT6P-UL | MMY-MAP1206HT6P-UL |  |  |  | 114000 | 12.8 | 25.1 | 3.99 | 129000 | 92000 | 2.79
212511039 | 5.75 | TOSHIBA CARRIER | HMSV-A-CB | Non-Ducted Indoor Units | MMY-MAP0726HT9P-UL | MMY-MAP0726HT9P-UL |  |  |  | 69000 | 14.8 | 29 | 4.23 | 77000 | 56000 | 2.68
212511040 | 7.67 | TOSHIBA CARRIER | HMSV-A-CB | Ducted Indoor Units | MMY-MAP0966HT9P-UL | MMY-MAP0966HT9P-UL |  |  |  | 92000 | 13.3 | 22.3 | 4 | 103000 | 76000 | 2.83
212511041 | 9.5 | TOSHIBA CARRIER | HMSV-A-CB | Ducted Indoor Units | MMY-MAP1206HT9P-UL | MMY-MAP1206HT9P-UL |  |  |  | 114000 | 12.1 | 21.6 | 3.89 | 129000 | 92000 | 2.75
212511061 | 5.75 | TOSHIBA CARRIER | HMSV-A-CB | Ducted Indoor Units | MMY-MAP0726HT9P-UL | MMY-MAP0726HT9P-UL |  |  |  | 69000 | 13.5 | 22.7 | 3.79 | 77000 | 56000 | 2.74
212511062 | 7.67 | TOSHIBA CARRIER | HMSV-A-CB | Non-Ducted Indoor Units | MMY-MAP0966HT9P-UL | MMY-MAP0966HT9P-UL |  |  |  | 92000 | 12.6 | 28 | 4.5 | 103000 | 76000 | 2.84
212511063 | 9.5 | TOSHIBA CARRIER | HMSV-A-CB | Non-Ducted Indoor Units | MMY-MAP1206HT9P-UL | MMY-MAP1206HT9P-UL |  |  |  | 114000 | 12.8 | 25.1 | 3.99 | 129000 | 92000 | 2.79
212511071 | 5.75 | TOSHIBA CARRIER | HMSR-A-CB | Non-Ducted Indoor Units | MMY-MAP0726FT6P-UL | MMY-MAP0726FT6P-UL |  |  |  | 69000 | 14.6 | 26.6 | 3.67 | 77000 | 56000 | 2.73
212511072 | 5.75 | TOSHIBA CARRIER | HMSR-A-CB | Ducted Indoor Units | MMY-MAP0726FT6P-UL | MMY-MAP0726FT6P-UL |  |  |  | 69000 | 12.6 | 19.5 | 3.42 | 77000 | 56000 | 2.44
212511073 | 5.75 | TOSHIBA CARRIER | HMSR-A-CB | Non-Ducted Indoor Units | MMY-MAP0726FT9P-UL | MMY-MAP0726FT9P-UL |  |  |  | 69000 | 14.6 | 26.6 | 3.67 | 77000 | 56000 | 2.73
212511074 | 5.75 | TOSHIBA CARRIER | HMSR-A-CB | Ducted Indoor Units | MMY-MAP0726FT9P-UL | MMY-MAP0726FT9P-UL |  |  |  | 69000 | 12.6 | 19.5 | 3.42 | 77000 | 56000 | 2.44
212511075 | 7.67 | TOSHIBA CARRIER | HMSR-A-CB | Non-Ducted Indoor Units | MMY-MAP0966FT6P-UL | MMY-MAP0966FT6P-UL |  |  |  | 92000 | 12.5 | 28.3 | 3.85 | 103000 | 76000 | 2.61
212511076 | 7.67 | TOSHIBA CARRIER | HMSR-A-CB | Ducted Indoor Units | MMY-MAP0966FT6P-UL | MMY-MAP0966FT6P-UL |  |  |  | 92000 | 11.7 | 21.4 | 3.71 | 103000 | 76000 | 2.54
212511077 | 7.67 | TOSHIBA CARRIER | HMSR-A-CB | Non-Ducted Indoor Units | MMY-MAP0966FT9P-UL | MMY-MAP0966FT9P-UL |  |  |  | 92000 | 12.5 | 28.3 | 3.85 | 103000 | 76000 | 2.61
212511078 | 7.67 | TOSHIBA CARRIER | HMSR-A-CB | Ducted Indoor Units | MMY-MAP0966FT9P-UL | MMY-MAP0966FT9P-UL |  |  |  | 92000 | 11.7 | 21.4 | 3.71 | 103000 | 76000 | 2.54
212511079 | 9.5 | TOSHIBA CARRIER | HMSR-A-CB | Non-Ducted Indoor Units | MMY-MAP1206FT6P-UL | MMY-MAP1206FT6P-UL |  |  |  | 114000 | 11.8 | 27.5 | 3.61 | 129000 | 92000 | 2.44
212511080 | 9.5 | TOSHIBA CARRIER | HMSR-A-CB | Ducted Indoor Units | MMY-MAP1206FT6P-UL | MMY-MAP1206FT6P-UL |  |  |  | 114000 | 11.9 | 20 | 3.48 | 129000 | 92000 | 2.46
212511081 | 9.5 | TOSHIBA CARRIER | HMSR-A-CB | Non-Ducted Indoor Units | MMY-MAP1206FT9P-UL | MMY-MAP1206FT9P-UL |  |  |  | 114000 | 11.8 | 27.5 | 3.61 | 129000 | 92000 | 2.44
212511082 | 9.5 | TOSHIBA CARRIER | HMSR-A-CB | Ducted Indoor Units | MMY-MAP1206FT9P-UL | MMY-MAP1206FT9P-UL |  |  |  | 114000 | 11.9 | 20 | 3.48 | 129000 | 92000 | 2.46
212512454 | 5.75 | TOSHIBA CARRIER | HMSV-A-CB | Mixed Ducted and Non-Ducted Indoor Units | MMY-MAP0726HT9P-UL | MMY-MAP0726HT9P-UL |  |  |  | 69000 | 14.15 | 25.85 | 4.01 | 77000 | 56000 | 2.71
212512455 | 5.75 | TOSHIBA CARRIER | HMSR-A-CB | Mixed Ducted and Non-Ducted Indoor Units | MMY-MAP0726FT6P-UL | MMY-MAP0726FT6P-UL |  |  |  | 69000 | 13.6 | 23.05 | 3.54 | 77000 | 56000 | 2.58
212512456 | 5.75 | TOSHIBA CARRIER | HMSR-A-CB | Mixed Ducted and Non-Ducted Indoor Units | MMY-MAP0726FT9P-UL | MMY-MAP0726FT9P-UL |  |  |  | 69000 | 13.6 | 23.05 | 3.54 | 77000 | 56000 | 2.58
212512457 | 7.67 | TOSHIBA CARRIER | HMSV-A-CB | Mixed Ducted and Non-Ducted Indoor Units | MMY-MAP0966HT9P-UL | MMY-MAP0966HT9P-UL |  |  |  | 92000 | 12.95 | 25.15 | 4.25 | 103000 | 76000 | 2.83
212512458 | 7.67 | TOSHIBA CARRIER | HMSR-A-CB | Mixed Ducted and Non-Ducted Indoor Units | MMY-MAP0966FT6P-UL | MMY-MAP0966FT6P-UL |  |  |  | 92000 | 12.1 | 24.85 | 3.78 | 103000 | 76000 | 2.57
212512459 | 7.67 | TOSHIBA CARRIER | HMSR-A-CB | Mixed Ducted and Non-Ducted Indoor Units | MMY-MAP0966FT9P-UL | MMY-MAP0966FT9P-UL |  |  |  | 92000 | 12.1 | 24.85 | 3.78 | 103000 | 76000 | 2.57
212512460 | 9.5 | TOSHIBA CARRIER | HMSV-A-CB | Mixed Ducted and Non-Ducted Indoor Units | MMY-MAP1206HT9P-UL | MMY-MAP1206HT9P-UL |  |  |  | 114000 | 12.45 | 23.35 | 3.94 | 129000 | 92000 | 2.77
212512461 | 9.5 | TOSHIBA CARRIER | HMSR-A-CB | Mixed Ducted and Non-Ducted Indoor Units | MMY-MAP1206FT6P-UL | MMY-MAP1206FT6P-UL |  |  |  | 114000 | 11.85 | 23.75 | 3.54 | 129000 | 92000 | 2.45
212512462 | 9.5 | TOSHIBA CARRIER | HMSR-A-CB | Mixed Ducted and Non-Ducted Indoor Units | MMY-MAP1206FT9P-UL | MMY-MAP1206FT9P-UL |  |  |  | 114000 | 11.85 | 23.75 | 3.54 | 129000 | 92000 | 2.45
212512523 | 5.75 | TOSHIBA CARRIER | HMSV-A-CB | Mixed Ducted and Non-Ducted Indoor Units | MMY-MAP0726HT6P-UL | MMY-MAP0726HT6P-UL |  |  |  | 69000 | 14.15 | 25.85 | 4.01 | 77000 | 56000 | 2.71
212512524 | 7.67 | TOSHIBA CARRIER | HMSV-A-CB | Mixed Ducted and Non-Ducted Indoor Units | MMY-MAP0966HT6P-UL | MMY-MAP0966HT6P-UL |  |  |  | 92000 | 12.95 | 25.15 | 4.25 | 103000 | 76000 | 2.83
212512525 | 9.5 | TOSHIBA CARRIER | HMSV-A-CB | Mixed Ducted and Non-Ducted Indoor Units | MMY-MAP1206HT6P-UL | MMY-MAP1206HT6P-UL |  |  |  | 114000 | 12.45 | 23.35 | 3.94 | 129000 | 92000 | 2.77
212512538 | 5.75 | TOSHIBA CARRIER | HMSR-A-CB | Mixed Ducted and Non-Ducted Indoor Units | MMY-MAP0726FT2P-UL | MMY-MAP0726FT2P-UL |  |  |  | 69000 | 13.6 | 23.05 | 3.54 | 77000 | 56000 | 2.58
212578547 | 5.75 | DAIKIN | HMSV-A-CB | Non-Ducted Indoor Units | RXYQ72AATJ* | RXYQ72AATJ* |  |  |  | 69000 | 15.2 | 27 | 4 | 77000 | 54000 | 2.49
212578548 | 7.67 | DAIKIN | HMSV-A-CB | Non-Ducted Indoor Units | RXYQ96AATJ* | RXYQ96AATJ* |  |  |  | 92000 | 14.3 | 28.5 | 4.1 | 103000 | 73000 | 2.53
212578549 | 9.5 | DAIKIN | HMSV-A-CB | Non-Ducted Indoor Units | RXYQ120AATJ* | RXYQ120AATJ* |  |  |  | 114000 | 12.6 | 26.6 | 3.77 | 126000 | 79000 | 2.46
212578565 | 5.75 | DAIKIN | HMSV-A-CB | Non-Ducted Indoor Units | RXYQ72AAYD* | RXYQ72AAYD* |  |  |  | 69000 | 15.2 | 27 | 4 | 77000 | 54000 | 2.49
212578566 | 7.67 | DAIKIN | HMSV-A-CB | Non-Ducted Indoor Units | RXYQ96AAYD* | RXYQ96AAYD* |  |  |  | 92000 | 14.3 | 28.5 | 4.1 | 103000 | 73000 | 2.53
212578567 | 9.5 | DAIKIN | HMSV-A-CB | Non-Ducted Indoor Units | RXYQ120AAYD* | RXYQ120AAYD* |  |  |  | 114000 | 12.6 | 26.6 | 3.77 | 126000 | 79000 | 2.46
212578581 | 5.75 | DAIKIN | HMSV-A-CB | Ducted Indoor Units | RXYQ72AATJ* | RXYQ72AATJ* |  |  |  | 69000 | 13 | 21.4 | 3.54 | 77000 | 54000 | 2.42
212578582 | 7.67 | DAIKIN | HMSV-A-CB | Ducted Indoor Units | RXYQ96AATJ* | RXYQ96AATJ* |  |  |  | 92000 | 12.8 | 24.8 | 3.52 | 103000 | 73000 | 2.42
212578583 | 9.5 | DAIKIN | HMSV-A-CB | Ducted Indoor Units | RXYQ120AATJ* | RXYQ120AATJ* |  |  |  | 114000 | 12 | 23.4 | 3.43 | 126000 | 79000 | 2.42
212578599 | 5.75 | DAIKIN | HMSV-A-CB | Ducted Indoor Units | RXYQ72AAYD* | RXYQ72AAYD* |  |  |  | 69000 | 13 | 21.4 | 3.54 | 77000 | 54000 | 2.42
212578600 | 7.67 | DAIKIN | HMSV-A-CB | Ducted Indoor Units | RXYQ96AAYD* | RXYQ96AAYD* |  |  |  | 92000 | 12.8 | 24.8 | 3.52 | 103000 | 73000 | 2.42
212578601 | 9.5 | DAIKIN | HMSV-A-CB | Ducted Indoor Units | RXYQ120AAYD* | RXYQ120AAYD* |  |  |  | 114000 | 12 | 23.4 | 3.43 | 126000 | 79000 | 2.42
212578615 | 5.75 | DAIKIN | HMSV-A-CB | Mixed Ducted and Non-Ducted Indoor Units | RXYQ72AATJ* | RXYQ72AATJ* |  |  |  | 69000 | 14.1 | 24.2 | 3.77 | 77000 | 54000 | 2.45
212578616 | 7.67 | DAIKIN | HMSV-A-CB | Mixed Ducted and Non-Ducted Indoor Units | RXYQ96AATJ* | RXYQ96AATJ* |  |  |  | 92000 | 13.55 | 26.65 | 3.81 | 103000 | 73000 | 2.47
212578617 | 9.5 | DAIKIN | HMSV-A-CB | Mixed Ducted and Non-Ducted Indoor Units | RXYQ120AATJ* | RXYQ120AATJ* |  |  |  | 114000 | 12.3 | 25 | 3.6 | 126000 | 79000 | 2.44
212578633 | 5.75 | DAIKIN | HMSV-A-CB | Mixed Ducted and Non-Ducted Indoor Units | RXYQ72AAYD* | RXYQ72AAYD* |  |  |  | 69000 | 14.1 | 24.2 | 3.77 | 77000 | 54000 | 2.45
212578634 | 7.67 | DAIKIN | HMSV-A-CB | Mixed Ducted and Non-Ducted Indoor Units | RXYQ96AAYD* | RXYQ96AAYD* |  |  |  | 92000 | 13.55 | 26.65 | 3.81 | 103000 | 73000 | 2.47
212578635 | 9.5 | DAIKIN | HMSV-A-CB | Mixed Ducted and Non-Ducted Indoor Units | RXYQ120AAYD* | RXYQ120AAYD* |  |  |  | 114000 | 12.3 | 25 | 3.6 | 126000 | 79000 | 2.44
212924814 | 6 | HISENSE | HMSR-A-CB | Ducted Indoor Units | AVWT-72FFFSHB | AVWT-72FFFSHB |  |  |  | 72000 | 12 | 19.5 | 3.65 | 81000 | 52500 | 2.45
212924815 | 6 | HISENSE | HMSR-A-CB | Non-Ducted Indoor Units | AVWT-72FFFSHB | AVWT-72FFFSHB |  |  |  | 72000 | 12.5 | 23 | 4.25 | 81000 | 52500 | 2.67
212924816 | 8 | HISENSE | HMSR-A-CB | Ducted Indoor Units | AVWT-96FFFSHB | AVWT-96FFFSHB |  |  |  | 96000 | 11.7 | 19.7 | 3.75 | 103000 | 70000 | 2.45
212924817 | 8 | HISENSE | HMSR-A-CB | Non-Ducted Indoor Units | AVWT-96FFFSHB | AVWT-96FFFSHB |  |  |  | 96000 | 12.5 | 22.6 | 4.05 | 103000 | 70000 | 2.55
212924818 | 10 | HISENSE | HMSR-A-CB | Ducted Indoor Units | AVWT-120FFFSHB | AVWT-120FFFSHB |  |  |  | 120000 | 12 | 20.65 | 3.71 | 129000 | 81000 | 2.4
212924819 | 10 | HISENSE | HMSR-A-CB | Non-Ducted Indoor Units | AVWT-120FFFSHB | AVWT-120FFFSHB |  |  |  | 120000 | 12 | 22.1 | 3.9 | 129000 | 81000 | 2.53
212924821 | 6 | HISENSE | HMSR-A-CB | Ducted Indoor Units | AVWT-72FHFSHB | AVWT-72FHFSHB |  |  |  | 72000 | 12 | 19.5 | 3.65 | 81000 | 52500 | 2.45
212924822 | 6 | HISENSE | HMSR-A-CB | Non-Ducted Indoor Units | AVWT-72FHFSHB | AVWT-72FHFSHB |  |  |  | 72000 | 12.5 | 23 | 4.25 | 81000 | 52500 | 2.67
212924823 | 8 | HISENSE | HMSR-A-CB | Ducted Indoor Units | AVWT-96FHFSHB | AVWT-96FHFSHB |  |  |  | 96000 | 11.7 | 19.7 | 3.75 | 103000 | 70000 | 2.45
212924824 | 8 | HISENSE | HMSR-A-CB | Non-Ducted Indoor Units | AVWT-96FHFSHB | AVWT-96FHFSHB |  |  |  | 96000 | 12.5 | 22.6 | 4.05 | 103000 | 70000 | 2.55
212924825 | 10 | HISENSE | HMSR-A-CB | Ducted Indoor Units | AVWT-120FHFSHB | AVWT-120FHFSHB |  |  |  | 120000 | 12 | 20.65 | 3.71 | 129000 | 81000 | 2.4
212924826 | 10 | HISENSE | HMSR-A-CB | Non-Ducted Indoor Units | AVWT-120FHFSHB | AVWT-120FHFSHB |  |  |  | 120000 | 12 | 22.1 | 3.9 | 129000 | 81000 | 2.53
212924829 | 6 | HISENSE | HMSR-A-CB | Mixed Ducted and Non-Ducted Indoor Units | AVWT-72FFFSHB | AVWT-72FFFSHB |  |  |  | 72000 | 12.25 | 21.25 | 3.95 | 81000 | 52500 | 2.56
212924830 | 8 | HISENSE | HMSR-A-CB | Mixed Ducted and Non-Ducted Indoor Units | AVWT-96FFFSHB | AVWT-96FFFSHB |  |  |  | 96000 | 12.1 | 21.15 | 3.9 | 103000 | 70000 | 2.5
212924831 | 10 | HISENSE | HMSR-A-CB | Mixed Ducted and Non-Ducted Indoor Units | AVWT-120FFFSHB | AVWT-120FFFSHB |  |  |  | 120000 | 12 | 21.37 | 3.8 | 129000 | 81000 | 2.46
212924832 | 6 | HISENSE | HMSR-A-CB | Mixed Ducted and Non-Ducted Indoor Units | AVWT-72FHFSHB | AVWT-72FHFSHB |  |  |  | 72000 | 12.25 | 21.25 | 3.95 | 81000 | 52500 | 2.56
212924833 | 8 | HISENSE | HMSR-A-CB | Mixed Ducted and Non-Ducted Indoor Units | AVWT-96FHFSHB | AVWT-96FHFSHB |  |  |  | 96000 | 12.1 | 21.15 | 3.9 | 103000 | 70000 | 2.5
212924834 | 10 | HISENSE | HMSR-A-CB | Mixed Ducted and Non-Ducted Indoor Units | AVWT-120FHFSHB | AVWT-120FHFSHB |  |  |  | 120000 | 12 | 21.37 | 3.8 | 129000 | 81000 | 2.46
213500518 | 7.67 | HISENSE | HMSV-A-CB | Non-Ducted Indoor Units | AVW-96H8FH3H2 | AVW-96H8FH3H2 |  |  |  | 92000 | 11.5 | 25.4 | 3.6 | 103000 | 70000 | 2.4
213500519 | 6 | HISENSE | HMSV-A-CB | Non-Ducted Indoor Units | AVW-76H8FH3H2 | AVW-76H8FH3H2 |  |  |  | 72000 | 11.6 | 26.5 | 3.7 | 81000 | 52500 | 2.6
213500526 | 6 | HISENSE | HMSV-A-CB | Mixed Ducted and Non-Ducted Indoor Units | AVW-76H8FH3H2 | AVW-76H8FH3H2 |  |  |  | 72000 | 11.35 | 22.55 | 3.55 | 81000 | 52500 | 2.5
213686135 | 5.75 | HISENSE | HMSR-A-CB | Ducted Indoor Units | AVWT-72FLFSH | AVWT-72FLFSH |  |  |  | 69000 | 11.4 | 21.9 | 3.4 | 75000 | 52500 | 2.25
213686136 | 5.75 | HISENSE | HMSR-A-CB | Non-Ducted Indoor Units | AVWT-72FLFSH | AVWT-72FLFSH |  |  |  | 69000 | 13.9 | 29.1 | 4.03 | 75000 | 52500 | 2.61
213686137 | 5.75 | HISENSE | HMSR-A-CB | Mixed Ducted and Non-Ducted Indoor Units | AVWT-72FLFSH | AVWT-72FLFSH |  |  |  | 69000 | 12.65 | 25.5 | 3.71 | 75000 | 52500 | 2.43
213686139 | 7.67 | HISENSE | HMSR-A-CB | Non-Ducted Indoor Units | AVWT-96FLFSH | AVWT-96FLFSH |  |  |  | 92000 | 13.2 | 29.7 | 3.98 | 100000 | 70000 | 2.57
213686140 | 7.67 | HISENSE | HMSR-A-CB | Mixed Ducted and Non-Ducted Indoor Units | AVWT-96FLFSH | AVWT-96FLFSH |  |  |  | 92000 | 12.15 | 25.75 | 3.74 | 100000 | 70000 | 2.44
213686142 | 9.5 | HISENSE | HMSR-A-CB | Non-Ducted Indoor Units | AVWT-120FLFSH | AVWT-120FLFSH |  |  |  | 114000 | 13 | 29.4 | 4.17 | 126000 | 81000 | 2.73
213686143 | 9.5 | HISENSE | HMSR-A-CB | Mixed Ducted and Non-Ducted Indoor Units | AVWT-120FLFSH | AVWT-120FLFSH |  |  |  | 114000 | 12.05 | 25.5 | 3.79 | 126000 | 81000 | 2.52
213884892 | 5.75 | TOSHIBA CARRIER | HMSR-A-CB | Non-Ducted Indoor Units | MMY-MUP0721FT6P-UL | MMY-MUP0721FT6P-UL |  |  |  | 69000 | 13.5 | 26.5 | 4.55 | 77000 | 56000 | 2.8
213884893 | 5.75 | TOSHIBA CARRIER | HMSR-A-CB | Non-Ducted Indoor Units | MMY-MUP0721FT9P-UL | MMY-MUP0721FT9P-UL |  |  |  | 69000 | 13.5 | 26.5 | 4.55 | 77000 | 56000 | 2.8
213884894 | 5.75 | TOSHIBA CARRIER | HMSR-A-CB | Non-Ducted Indoor Units | MMY-MUP072H1FT6PUL | MMY-MUP072H1FT6PUL |  |  |  | 69000 | 13.5 | 26.5 | 4.55 | 77000 | 64000 | 2.8
213884895 | 5.75 | TOSHIBA CARRIER | HMSR-A-CB | Non-Ducted Indoor Units | MMY-MUP072H1FT9PUL | MMY-MUP072H1FT9PUL |  |  |  | 69000 | 13.5 | 26.5 | 4.55 | 77000 | 64000 | 2.8
213884896 | 5.75 | TOSHIBA CARRIER | HMSR-A-CB | Ducted Indoor Units | MMY-MUP0721FT6P-UL | MMY-MUP0721FT6P-UL |  |  |  | 69000 | 12.6 | 23.4 | 4.18 | 77000 | 56000 | 2.7
213884897 | 5.75 | TOSHIBA CARRIER | HMSR-A-CB | Ducted Indoor Units | MMY-MUP0721FT9P-UL | MMY-MUP0721FT9P-UL |  |  |  | 69000 | 12.6 | 23.4 | 4.18 | 77000 | 56000 | 2.7
213884898 | 5.75 | TOSHIBA CARRIER | HMSR-A-CB | Ducted Indoor Units | MMY-MUP072H1FT6PUL | MMY-MUP072H1FT6PUL |  |  |  | 69000 | 12.6 | 23.4 | 4.18 | 77000 | 64000 | 2.7
213884899 | 5.75 | TOSHIBA CARRIER | HMSR-A-CB | Ducted Indoor Units | MMY-MUP072H1FT9PUL | MMY-MUP072H1FT9PUL |  |  |  | 69000 | 12.6 | 23.4 | 4.18 | 77000 | 64000 | 2.7
213884900 | 7.67 | TOSHIBA CARRIER | HMSR-A-CB | Non-Ducted Indoor Units | MMY-MUP0961FT6P-UL | MMY-MUP0961FT6P-UL |  |  |  | 92000 | 12.1 | 26 | 4.45 | 103000 | 74000 | 2.7
213884901 | 7.67 | TOSHIBA CARRIER | HMSR-A-CB | Non-Ducted Indoor Units | MMY-MUP0961FT9P-UL | MMY-MUP0961FT9P-UL |  |  |  | 92000 | 12.1 | 26 | 4.45 | 103000 | 74000 | 2.7
213884902 | 7.67 | TOSHIBA CARRIER | HMSR-A-CB | Non-Ducted Indoor Units | MMY-MUP096H1FT6PUL | MMY-MUP096H1FT6PUL |  |  |  | 92000 | 13.3 | 25.3 | 4.8 | 103000 | 86000 | 2.95
213884903 | 7.67 | TOSHIBA CARRIER | HMSR-A-CB | Non-Ducted Indoor Units | MMY-MUP096H1FT9PUL | MMY-MUP096H1FT9PUL |  |  |  | 92000 | 13.3 | 25.3 | 4.8 | 103000 | 86000 | 2.95
213884906 | 7.67 | TOSHIBA CARRIER | HMSR-A-CB | Ducted Indoor Units | MMY-MUP096H1FT6PUL | MMY-MUP096H1FT6PUL |  |  |  | 92000 | 12.2 | 21.6 | 4.1 | 103000 | 86000 | 2.69
213884907 | 7.67 | TOSHIBA CARRIER | HMSR-A-CB | Ducted Indoor Units | MMY-MUP096H1FT9PUL | MMY-MUP096H1FT9PUL |  |  |  | 92000 | 12.2 | 21.6 | 4.1 | 103000 | 86000 | 2.69
213884908 | 9.58 | TOSHIBA CARRIER | HMSR-A-CB | Non-Ducted Indoor Units | MMY-MUP1201FT6P-UL | MMY-MUP1201FT6P-UL |  |  |  | 115000 | 12.1 | 24.6 | 4.2 | 129000 | 92000 | 2.68
213884909 | 9.58 | TOSHIBA CARRIER | HMSR-A-CB | Non-Ducted Indoor Units | MMY-MUP1201FT9P-UL | MMY-MUP1201FT9P-UL |  |  |  | 115000 | 12.1 | 24.6 | 4.2 | 129000 | 92000 | 2.68
213884910 | 9.58 | TOSHIBA CARRIER | HMSR-A-CB | Non-Ducted Indoor Units | MMY-MUP120H1FT6PUL | MMY-MUP120H1FT6PUL |  |  |  | 115000 | 12.4 | 24.8 | 4.43 | 129000 | 110000 | 2.8
213884911 | 9.58 | TOSHIBA CARRIER | HMSR-A-CB | Non-Ducted Indoor Units | MMY-MUP120H1FT9PUL | MMY-MUP120H1FT9PUL |  |  |  | 115000 | 12.4 | 24.8 | 4.43 | 129000 | 110000 | 2.8
213884912 | 9.58 | TOSHIBA CARRIER | HMSR-A-CB | Ducted Indoor Units | MMY-MUP1201FT6P-UL | MMY-MUP1201FT6P-UL |  |  |  | 115000 | 11.6 | 22 | 3.84 | 129000 | 92000 | 2.44
213884913 | 9.58 | TOSHIBA CARRIER | HMSR-A-CB | Ducted Indoor Units | MMY-MUP1201FT9P-UL | MMY-MUP1201FT9P-UL |  |  |  | 115000 | 11.6 | 22 | 3.84 | 129000 | 92000 | 2.44
213884914 | 9.58 | TOSHIBA CARRIER | HMSR-A-CB | Ducted Indoor Units | MMY-MUP120H1FT6PUL | MMY-MUP120H1FT6PUL |  |  |  | 115000 | 12 | 22.5 | 3.91 | 129000 | 110000 | 2.58
213884915 | 9.58 | TOSHIBA CARRIER | HMSR-A-CB | Ducted Indoor Units | MMY-MUP120H1FT9PUL | MMY-MUP120H1FT9PUL |  |  |  | 115000 | 12 | 22.5 | 3.91 | 129000 | 110000 | 2.58
213885173 | 5.75 | TOSHIBA CARRIER | HMSR-A-CB | Mixed Ducted and Non-Ducted Indoor Units | MMY-MUP0721FT9P-UL | MMY-MUP0721FT9P-UL |  |  |  | 69000 | 13.05 | 24.95 | 4.36 | 77000 | 56000 | 2.75
213885174 | 5.75 | TOSHIBA CARRIER | HMSR-A-CB | Mixed Ducted and Non-Ducted Indoor Units | MMY-MUP0721FT6P-UL | MMY-MUP0721FT6P-UL |  |  |  | 69000 | 13.05 | 24.95 | 4.36 | 77000 | 56000 | 2.75
213885175 | 5.75 | TOSHIBA CARRIER | HMSR-A-CB | Mixed Ducted and Non-Ducted Indoor Units | MMY-MUP072H1FT6PUL | MMY-MUP072H1FT6PUL |  |  |  | 69000 | 13.05 | 24.95 | 4.36 | 77000 | 64000 | 2.75
213885176 | 5.75 | TOSHIBA CARRIER | HMSR-A-CB | Mixed Ducted and Non-Ducted Indoor Units | MMY-MUP072H1FT9PUL | MMY-MUP072H1FT9PUL |  |  |  | 69000 | 13.05 | 24.95 | 4.36 | 77000 | 64000 | 2.75
213885177 | 7.67 | TOSHIBA CARRIER | HMSR-A-CB | Mixed Ducted and Non-Ducted Indoor Units | MMY-MUP0961FT9P-UL | MMY-MUP0961FT9P-UL |  |  |  | 92000 | 11.5 | 23.6 | 4.16 | 103000 | 74000 | 2.65
213885178 | 7.67 | TOSHIBA CARRIER | HMSR-A-CB | Mixed Ducted and Non-Ducted Indoor Units | MMY-MUP0961FT6P-UL | MMY-MUP0961FT6P-UL |  |  |  | 92000 | 11.5 | 23.6 | 4.16 | 103000 | 74000 | 2.65
213885179 | 7.67 | TOSHIBA CARRIER | HMSR-A-CB | Mixed Ducted and Non-Ducted Indoor Units | MMY-MUP096H1FT6PUL | MMY-MUP096H1FT6PUL |  |  |  | 92000 | 12.75 | 23.45 | 4.45 | 103000 | 86000 | 2.82
213885180 | 7.67 | TOSHIBA CARRIER | HMSR-A-CB | Mixed Ducted and Non-Ducted Indoor Units | MMY-MUP096H1FT9PUL | MMY-MUP096H1FT9PUL |  |  |  | 92000 | 12.75 | 23.45 | 4.45 | 103000 | 86000 | 2.82
213885181 | 9.58 | TOSHIBA CARRIER | HMSR-A-CB | Mixed Ducted and Non-Ducted Indoor Units | MMY-MUP1201FT9P-UL | MMY-MUP1201FT9P-UL |  |  |  | 115000 | 11.85 | 23.3 | 4.02 | 129000 | 92000 | 2.56
213885182 | 9.58 | TOSHIBA CARRIER | HMSR-A-CB | Mixed Ducted and Non-Ducted Indoor Units | MMY-MUP1201FT6P-UL | MMY-MUP1201FT6P-UL |  |  |  | 115000 | 11.85 | 23.3 | 4.02 | 129000 | 92000 | 2.56
213885183 | 9.58 | TOSHIBA CARRIER | HMSR-A-CB | Mixed Ducted and Non-Ducted Indoor Units | MMY-MUP120H1FT6PUL | MMY-MUP120H1FT6PUL |  |  |  | 115000 | 12.2 | 23.65 | 4.17 | 129000 | 110000 | 2.69
213885184 | 9.58 | TOSHIBA CARRIER | HMSR-A-CB | Mixed Ducted and Non-Ducted Indoor Units | MMY-MUP120H1FT9PUL | MMY-MUP120H1FT9PUL |  |  |  | 115000 | 12.2 | 23.65 | 4.17 | 129000 | 110000 | 2.69
213885853 | 5.75 | GREE | HMSR-A-CB | Non-Ducted Indoor Units | GMV-VQ72WM/C-F(U) | GMV-VQ72WM/C-F(U) |  |  |  | 69000 | 11.8 | 23.8 | 4.4 | 77000 | 68000 | 2.25
213885856 | 5.75 | GREE | HMSR-A-CB | Ducted Indoor Units | GMV-VQ72WM/C-F(U) | GMV-VQ72WM/C-F(U) |  |  |  | 69000 | 11.4 | 21 | 4 | 77000 | 68000 | 2.25
213885857 | 7.67 | GREE | HMSR-A-CB | Ducted Indoor Units | GMV-VQ96WM/C-F(U) | GMV-VQ96WM/C-F(U) |  |  |  | 92000 | 11.6 | 20.2 | 3.9 | 103000 | 78000 | 2.25
213886356 | 5.75 | SAMSUNG | HMSV-A-CB | Ducted Indoor Units | AM072BXVTFH | AM072BXVTFH |  |  |  | 69000 | 12.7 | 23.7 | 4.14 | 77000 | 77000 | 2.46
213886357 | 5.75 | SAMSUNG | HMSR-A-CB | Ducted Indoor Units | AM072BXVTFR | AM072BXVTFR |  |  |  | 69000 | 12.7 | 23.7 | 4.14 | 77000 | 77000 | 2.46
213886358 | 5.75 | SAMSUNG | HMSV-A-CB | Ducted Indoor Units | AM072BXVTJH | AM072BXVTJH |  |  |  | 69000 | 12.7 | 23.7 | 4.14 | 77000 | 77000 | 2.46
213886359 | 5.75 | SAMSUNG | HMSR-A-CB | Ducted Indoor Units | AM072BXVTJR | AM072BXVTJR |  |  |  | 69000 | 12.7 | 23.7 | 4.14 | 77000 | 77000 | 2.46
213886360 | 7.67 | SAMSUNG | HMSV-A-CB | Ducted Indoor Units | AM096BXVTFH | AM096BXVTFH |  |  |  | 92000 | 12.85 | 25.1 | 3.94 | 103000 | 103000 | 2.47
213886361 | 7.67 | SAMSUNG | HMSR-A-CB | Ducted Indoor Units | AM096BXVTFR | AM096BXVTFR |  |  |  | 92000 | 12.85 | 25.1 | 3.94 | 103000 | 103000 | 2.47
213886362 | 7.67 | SAMSUNG | HMSV-A-CB | Ducted Indoor Units | AM096BXVTJH | AM096BXVTJH |  |  |  | 92000 | 12.85 | 25.1 | 3.94 | 103000 | 103000 | 2.47
213886363 | 7.67 | SAMSUNG | HMSR-A-CB | Ducted Indoor Units | AM096BXVTJR | AM096BXVTJR |  |  |  | 92000 | 12.85 | 25.1 | 3.94 | 103000 | 103000 | 2.47
213886364 | 9.5 | SAMSUNG | HMSV-A-CB | Ducted Indoor Units | AM120BXVTFH | AM120BXVTFH |  |  |  | 114000 | 12.65 | 24.9 | 3.92 | 129000 | 129000 | 2.32
213886365 | 9.5 | SAMSUNG | HMSR-A-CB | Ducted Indoor Units | AM120BXVTFR | AM120BXVTFR |  |  |  | 114000 | 12.65 | 24.9 | 3.92 | 129000 | 129000 | 2.32
213886366 | 9.5 | SAMSUNG | HMSV-A-CB | Ducted Indoor Units | AM120BXVTJH | AM120BXVTJH |  |  |  | 114000 | 12.65 | 24.9 | 3.92 | 129000 | 129000 | 2.32
213886367 | 9.5 | SAMSUNG | HMSR-A-CB | Ducted Indoor Units | AM120BXVTJR | AM120BXVTJR |  |  |  | 114000 | 12.65 | 24.9 | 3.92 | 129000 | 129000 | 2.32
213886388 | 5.75 | SAMSUNG | HMSV-A-CB | Non-Ducted Indoor Units | AM072BXVTFH | AM072BXVTFH |  |  |  | 69000 | 13.1 | 28.3 | 4.3 | 77000 | 77000 | 2.58
213886389 | 5.75 | SAMSUNG | HMSR-A-CB | Non-Ducted Indoor Units | AM072BXVTFR | AM072BXVTFR |  |  |  | 69000 | 13.1 | 28.3 | 4.3 | 77000 | 77000 | 2.58
213886390 | 5.75 | SAMSUNG | HMSV-A-CB | Non-Ducted Indoor Units | AM072BXVTJH | AM072BXVTJH |  |  |  | 69000 | 13.1 | 28.3 | 4.3 | 77000 | 77000 | 2.58
213886391 | 5.75 | SAMSUNG | HMSR-A-CB | Non-Ducted Indoor Units | AM072BXVTJR | AM072BXVTJR |  |  |  | 69000 | 13.1 | 28.3 | 4.3 | 77000 | 77000 | 2.58
213886392 | 7.67 | SAMSUNG | HMSV-A-CB | Non-Ducted Indoor Units | AM096BXVTFH | AM096BXVTFH |  |  |  | 92000 | 13.4 | 28 | 4.06 | 103000 | 103000 | 2.49
213886393 | 7.67 | SAMSUNG | HMSR-A-CB | Non-Ducted Indoor Units | AM096BXVTFR | AM096BXVTFR |  |  |  | 92000 | 13.4 | 28 | 4.06 | 103000 | 103000 | 2.49
213886394 | 7.67 | SAMSUNG | HMSV-A-CB | Non-Ducted Indoor Units | AM096BXVTJH | AM096BXVTJH |  |  |  | 92000 | 13.4 | 28 | 4.06 | 103000 | 103000 | 2.49
213886395 | 7.67 | SAMSUNG | HMSR-A-CB | Non-Ducted Indoor Units | AM096BXVTJR | AM096BXVTJR |  |  |  | 92000 | 13.4 | 28 | 4.06 | 103000 | 103000 | 2.49
213886396 | 9.5 | SAMSUNG | HMSV-A-CB | Non-Ducted Indoor Units | AM120BXVTFH | AM120BXVTFH |  |  |  | 114000 | 12 | 26.5 | 3.98 | 129000 | 129000 | 2.25
213886397 | 9.5 | SAMSUNG | HMSR-A-CB | Non-Ducted Indoor Units | AM120BXVTFR | AM120BXVTFR |  |  |  | 114000 | 12 | 26.5 | 3.98 | 129000 | 129000 | 2.25
213886398 | 9.5 | SAMSUNG | HMSV-A-CB | Non-Ducted Indoor Units | AM120BXVTJH | AM120BXVTJH |  |  |  | 114000 | 12 | 26.5 | 3.98 | 129000 | 129000 | 2.25
213886399 | 9.5 | SAMSUNG | HMSR-A-CB | Non-Ducted Indoor Units | AM120BXVTJR | AM120BXVTJR |  |  |  | 114000 | 12 | 26.5 | 3.98 | 129000 | 129000 | 2.25
213886428 | 5.75 | SAMSUNG | HMSV-A-CB | Mixed Ducted and Non-Ducted Indoor Units | AM072BXVTFH | AM072BXVTFH |  |  |  | 69000 | 12.9 | 26 | 4.22 | 77000 | 77000 | 2.52
213886429 | 5.75 | SAMSUNG | HMSR-A-CB | Mixed Ducted and Non-Ducted Indoor Units | AM072BXVTFR | AM072BXVTFR |  |  |  | 69000 | 12.9 | 26 | 4.22 | 77000 | 77000 | 2.52
213886430 | 5.75 | SAMSUNG | HMSV-A-CB | Mixed Ducted and Non-Ducted Indoor Units | AM072BXVTJH | AM072BXVTJH |  |  |  | 69000 | 12.9 | 26 | 4.22 | 77000 | 77000 | 2.52
213886431 | 5.75 | SAMSUNG | HMSR-A-CB | Mixed Ducted and Non-Ducted Indoor Units | AM072BXVTJR | AM072BXVTJR |  |  |  | 69000 | 12.9 | 26 | 4.22 | 77000 | 77000 | 2.52
213886432 | 7.67 | SAMSUNG | HMSV-A-CB | Mixed Ducted and Non-Ducted Indoor Units | AM096BXVTFH | AM096BXVTFH |  |  |  | 92000 | 13.12 | 26.55 | 4 | 103000 | 103000 | 2.48
213886433 | 7.67 | SAMSUNG | HMSR-A-CB | Mixed Ducted and Non-Ducted Indoor Units | AM096BXVTFR | AM096BXVTFR |  |  |  | 92000 | 13.12 | 26.55 | 4 | 103000 | 103000 | 2.48
213886434 | 7.67 | SAMSUNG | HMSV-A-CB | Mixed Ducted and Non-Ducted Indoor Units | AM096BXVTJH | AM096BXVTJH |  |  |  | 92000 | 13.12 | 26.55 | 4 | 103000 | 103000 | 2.48
213886435 | 7.67 | SAMSUNG | HMSR-A-CB | Mixed Ducted and Non-Ducted Indoor Units | AM096BXVTJR | AM096BXVTJR |  |  |  | 92000 | 13.12 | 26.55 | 4 | 103000 | 103000 | 2.48
213886436 | 9.5 | SAMSUNG | HMSV-A-CB | Mixed Ducted and Non-Ducted Indoor Units | AM120BXVTFH | AM120BXVTFH |  |  |  | 114000 | 12.32 | 25.7 | 3.95 | 129000 | 129000 | 2.28
213886437 | 9.5 | SAMSUNG | HMSR-A-CB | Mixed Ducted and Non-Ducted Indoor Units | AM120BXVTFR | AM120BXVTFR |  |  |  | 114000 | 12.32 | 25.7 | 3.95 | 129000 | 129000 | 2.28
213886438 | 9.5 | SAMSUNG | HMSV-A-CB | Mixed Ducted and Non-Ducted Indoor Units | AM120BXVTJH | AM120BXVTJH |  |  |  | 114000 | 12.32 | 25.7 | 3.95 | 129000 | 129000 | 2.28
213886439 | 9.5 | SAMSUNG | HMSR-A-CB | Mixed Ducted and Non-Ducted Indoor Units | AM120BXVTJR | AM120BXVTJR |  |  |  | 114000 | 12.32 | 25.7 | 3.95 | 129000 | 129000 | 2.28
213893522 | 5.75 | Mitsubishi Electric | HMSV-A-CB | Ducted Indoor Units | PUHY-EP72TNU-A | PUHY-EP72TNU-A |  |  |  | 69000 | 12.2 | 22.2 | 4.05 | 76000 | 64000 | 2.29
213893523 | 5.75 | Mitsubishi Electric | HMSV-A-CB | Non-Ducted Indoor Units | PUHY-EP72TNU-A | PUHY-EP72TNU-A |  |  |  | 69000 | 13.7 | 27.1 | 4.57 | 76000 | 64000 | 2.4
213893524 | 5.75 | Mitsubishi Electric | HMSV-A-CB | Ducted Indoor Units | PUHY-EP72TNU-A1 | PUHY-EP72TNU-A1 |  |  |  | 69000 | 12.2 | 22.2 | 4.05 | 76000 | 64000 | 2.29
213893525 | 5.75 | Mitsubishi Electric | HMSV-A-CB | Non-Ducted Indoor Units | PUHY-EP72TNU-A1 | PUHY-EP72TNU-A1 |  |  |  | 69000 | 13.7 | 27.1 | 4.57 | 76000 | 64000 | 2.4
213893526 | 5.75 | Mitsubishi Electric | HMSV-A-CB | Ducted Indoor Units | PUHY-EP72YNU-A | PUHY-EP72YNU-A |  |  |  | 69000 | 12.2 | 22.2 | 4.05 | 76000 | 64000 | 2.29
213893527 | 5.75 | Mitsubishi Electric | HMSV-A-CB | Non-Ducted Indoor Units | PUHY-EP72YNU-A | PUHY-EP72YNU-A |  |  |  | 69000 | 13.7 | 27.1 | 4.57 | 76000 | 64000 | 2.4
213893528 | 5.75 | Mitsubishi Electric | HMSV-A-CB | Ducted Indoor Units | PUHY-EP72YNU-A1 | PUHY-EP72YNU-A1 |  |  |  | 69000 | 12.2 | 22.2 | 4.05 | 76000 | 64000 | 2.29
213893529 | 5.75 | Mitsubishi Electric | HMSV-A-CB | Non-Ducted Indoor Units | PUHY-EP72YNU-A1 | PUHY-EP72YNU-A1 |  |  |  | 69000 | 13.7 | 27.1 | 4.57 | 76000 | 64000 | 2.4
213893530 | 7.67 | Mitsubishi Electric | HMSV-A-CB | Ducted Indoor Units | PUHY-EP96TNU-A | PUHY-EP96TNU-A |  |  |  | 92000 | 11.9 | 23.5 | 4.04 | 103000 | 80000 | 2.28
213893531 | 7.67 | Mitsubishi Electric | HMSV-A-CB | Non-Ducted Indoor Units | PUHY-EP96TNU-A | PUHY-EP96TNU-A |  |  |  | 92000 | 12.3 | 26.5 | 4.39 | 103000 | 80000 | 2.43
213893532 | 7.67 | Mitsubishi Electric | HMSV-A-CB | Ducted Indoor Units | PUHY-EP96TNU-A1 | PUHY-EP96TNU-A1 |  |  |  | 92000 | 11.9 | 23.5 | 4.04 | 103000 | 80000 | 2.28
213893533 | 7.67 | Mitsubishi Electric | HMSV-A-CB | Non-Ducted Indoor Units | PUHY-EP96TNU-A1 | PUHY-EP96TNU-A1 |  |  |  | 92000 | 12.3 | 26.5 | 4.39 | 103000 | 80000 | 2.43
213893534 | 7.67 | Mitsubishi Electric | HMSV-A-CB | Ducted Indoor Units | PUHY-EP96YNU-A | PUHY-EP96YNU-A |  |  |  | 92000 | 11.9 | 23.5 | 4.04 | 103000 | 80000 | 2.28
213893535 | 7.67 | Mitsubishi Electric | HMSV-A-CB | Non-Ducted Indoor Units | PUHY-EP96YNU-A | PUHY-EP96YNU-A |  |  |  | 92000 | 12.3 | 26.5 | 4.39 | 103000 | 80000 | 2.43
213893536 | 7.67 | Mitsubishi Electric | HMSV-A-CB | Ducted Indoor Units | PUHY-EP96YNU-A1 | PUHY-EP96YNU-A1 |  |  |  | 92000 | 11.9 | 23.5 | 4.04 | 103000 | 80000 | 2.28
213893537 | 7.67 | Mitsubishi Electric | HMSV-A-CB | Non-Ducted Indoor Units | PUHY-EP96YNU-A1 | PUHY-EP96YNU-A1 |  |  |  | 92000 | 12.3 | 26.5 | 4.39 | 103000 | 80000 | 2.43
213893538 | 9.58 | Mitsubishi Electric | HMSV-A-CB | Ducted Indoor Units | PUHY-HP120TNU-A | PUHY-HP120TNU-A |  |  |  | 115000 | 11.4 | 20.3 | 3.76 | 129000 | 93000 | 2.35
213893540 | 9.58 | Mitsubishi Electric | HMSV-A-CB | Ducted Indoor Units | PUHY-HP120TNU-A1 | PUHY-HP120TNU-A1 |  |  |  | 115000 | 11.4 | 20.3 | 3.76 | 129000 | 93000 | 2.35
213893542 | 9.58 | Mitsubishi Electric | HMSV-A-CB | Ducted Indoor Units | PUHY-HP120YNU-A | PUHY-HP120YNU-A |  |  |  | 115000 | 11.4 | 20.3 | 3.76 | 129000 | 93000 | 2.35
213893544 | 9.58 | Mitsubishi Electric | HMSV-A-CB | Ducted Indoor Units | PUHY-HP120YNU-A1 | PUHY-HP120YNU-A1 |  |  |  | 115000 | 11.4 | 20.3 | 3.76 | 129000 | 93000 | 2.35
213893558 | 5.75 | Mitsubishi Electric | HMSV-A-CB | Ducted Indoor Units | PUHY-HP72TNU-A | PUHY-HP72TNU-A |  |  |  | 69000 | 11.9 | 21.8 | 4.03 | 76000 | 64000 | 2.31
213893559 | 5.75 | Mitsubishi Electric | HMSV-A-CB | Ducted Indoor Units | PUHY-HP72YNU-A | PUHY-HP72YNU-A |  |  |  | 69000 | 11.9 | 21.8 | 4.03 | 76000 | 64000 | 2.31
213893560 | 7.67 | Mitsubishi Electric | HMSV-A-CB | Ducted Indoor Units | PUHY-HP96TNU-A | PUHY-HP96TNU-A |  |  |  | 92000 | 12.3 | 21 | 4 | 103000 | 87000 | 2.39
213893561 | 7.67 | Mitsubishi Electric | HMSV-A-CB | Non-Ducted Indoor Units | PUHY-HP96TNU-A | PUHY-HP96TNU-A |  |  |  | 92000 | 12.5 | 23.3 | 4.35 | 103000 | 87000 | 2.56
213893562 | 7.67 | Mitsubishi Electric | HMSV-A-CB | Ducted Indoor Units | PUHY-HP96TNU-A1 | PUHY-HP96TNU-A1 |  |  |  | 92000 | 12.3 | 21 | 4 | 103000 | 87000 | 2.39
213893563 | 7.67 | Mitsubishi Electric | HMSV-A-CB | Non-Ducted Indoor Units | PUHY-HP96TNU-A1 | PUHY-HP96TNU-A1 |  |  |  | 92000 | 12.5 | 23.3 | 4.35 | 103000 | 87000 | 2.56
213893564 | 7.67 | Mitsubishi Electric | HMSV-A-CB | Ducted Indoor Units | PUHY-HP96YNU-A | PUHY-HP96YNU-A |  |  |  | 92000 | 12.3 | 21 | 4 | 103000 | 87000 | 2.39
213893565 | 7.67 | Mitsubishi Electric | HMSV-A-CB | Non-Ducted Indoor Units | PUHY-HP96YNU-A | PUHY-HP96YNU-A |  |  |  | 92000 | 12.5 | 23.3 | 4.35 | 103000 | 87000 | 2.56
213893566 | 7.67 | Mitsubishi Electric | HMSV-A-CB | Ducted Indoor Units | PUHY-HP96YNU-A1 | PUHY-HP96YNU-A1 |  |  |  | 92000 | 12.3 | 21 | 4 | 103000 | 87000 | 2.39
213893567 | 7.67 | Mitsubishi Electric | HMSV-A-CB | Non-Ducted Indoor Units | PUHY-HP96YNU-A1 | PUHY-HP96YNU-A1 |  |  |  | 92000 | 12.5 | 23.3 | 4.35 | 103000 | 87000 | 2.56
213893628 | 5.75 | Mitsubishi Electric | HMSV-A-CB | Non-Ducted Indoor Units | PUHY-P72TNU-A | PUHY-P72TNU-A |  |  |  | 69000 | 12 | 26.9 | 4.34 | 76000 | 56000 | 3
213893629 | 5.75 | Mitsubishi Electric | HMSV-A-CB | Non-Ducted Indoor Units | PUHY-P72TNU-A1 | PUHY-P72TNU-A1 |  |  |  | 69000 | 12 | 26.9 | 4.34 | 76000 | 56000 | 3
213893630 | 5.75 | Mitsubishi Electric | HMSV-A-CB | Non-Ducted Indoor Units | PUHY-P72YNU-A | PUHY-P72YNU-A |  |  |  | 69000 | 12 | 26.9 | 4.34 | 76000 | 56000 | 3
213893631 | 5.75 | Mitsubishi Electric | HMSV-A-CB | Non-Ducted Indoor Units | PUHY-P72YNU-A1 | PUHY-P72YNU-A1 |  |  |  | 69000 | 12 | 26.9 | 4.34 | 76000 | 56000 | 3
213893633 | 7.67 | Mitsubishi Electric | HMSV-A-CB | Non-Ducted Indoor Units | PUHY-P96TNU-A | PUHY-P96TNU-A |  |  |  | 92000 | 11.6 | 24.8 | 4.34 | 103000 | 76000 | 2.82
213893635 | 7.67 | Mitsubishi Electric | HMSV-A-CB | Non-Ducted Indoor Units | PUHY-P96TNU-A1 | PUHY-P96TNU-A1 |  |  |  | 92000 | 11.6 | 24.8 | 4.34 | 103000 | 76000 | 2.82
213893637 | 7.67 | Mitsubishi Electric | HMSV-A-CB | Non-Ducted Indoor Units | PUHY-P96YNU-A | PUHY-P96YNU-A |  |  |  | 92000 | 11.6 | 24.8 | 4.34 | 103000 | 76000 | 2.82
213893639 | 7.67 | Mitsubishi Electric | HMSV-A-CB | Non-Ducted Indoor Units | PUHY-P96YNU-A1 | PUHY-P96YNU-A1 |  |  |  | 92000 | 11.6 | 24.8 | 4.34 | 103000 | 76000 | 2.82
213893640 | 5.75 | Trane / Mitsubishi Electric | HMSV-A-CB | Ducted Indoor Units | TUHYE0723AN40AN | TUHYE0723AN40AN |  |  |  | 69000 | 12.2 | 22.2 | 4.05 | 76000 | 64000 | 2.29
213893641 | 5.75 | Trane / Mitsubishi Electric | HMSV-A-CB | Non-Ducted Indoor Units | TUHYE0723AN40AN | TUHYE0723AN40AN |  |  |  | 69000 | 13.7 | 27.1 | 4.57 | 76000 | 64000 | 2.4
213893642 | 5.75 | Trane / Mitsubishi Electric | HMSV-A-CB | Ducted Indoor Units | TUHYE0724AN40AN | TUHYE0724AN40AN |  |  |  | 69000 | 12.2 | 22.2 | 4.05 | 76000 | 64000 | 2.29
213893643 | 5.75 | Trane / Mitsubishi Electric | HMSV-A-CB | Non-Ducted Indoor Units | TUHYE0724AN40AN | TUHYE0724AN40AN |  |  |  | 69000 | 13.7 | 27.1 | 4.57 | 76000 | 64000 | 2.4
213893644 | 7.67 | Trane / Mitsubishi Electric | HMSV-A-CB | Ducted Indoor Units | TUHYE0963AN40AN | TUHYE0963AN40AN |  |  |  | 92000 | 11.9 | 23.5 | 4.04 | 103000 | 80000 | 2.28
213893645 | 7.67 | Trane / Mitsubishi Electric | HMSV-A-CB | Non-Ducted Indoor Units | TUHYE0963AN40AN | TUHYE0963AN40AN |  |  |  | 92000 | 12.3 | 26.5 | 4.39 | 103000 | 80000 | 2.43
213893646 | 7.67 | Trane / Mitsubishi Electric | HMSV-A-CB | Ducted Indoor Units | TUHYE0964AN40AN | TUHYE0964AN40AN |  |  |  | 92000 | 11.9 | 23.5 | 4.04 | 103000 | 80000 | 2.28
213893647 | 7.67 | Trane / Mitsubishi Electric | HMSV-A-CB | Non-Ducted Indoor Units | TUHYE0964AN40AN | TUHYE0964AN40AN |  |  |  | 92000 | 12.3 | 26.5 | 4.39 | 103000 | 80000 | 2.43
213893680 | 5.75 | Trane / Mitsubishi Electric | HMSV-A-CB | Ducted Indoor Units | TUHYH0723AN40AN | TUHYH0723AN40AN |  |  |  | 69000 | 11.9 | 21.8 | 4.03 | 76000 | 64000 | 2.31
213893681 | 5.75 | Trane / Mitsubishi Electric | HMSV-A-CB | Non-Ducted Indoor Units | TUHYH0723AN40AN | TUHYH0723AN40AN |  |  |  | 69000 | 12.5 | 24.7 | 4.39 | 76000 | 64000 | 2.51
213893682 | 5.75 | Trane / Mitsubishi Electric | HMSV-A-CB | Ducted Indoor Units | TUHYH0724AN40AN | TUHYH0724AN40AN |  |  |  | 69000 | 11.9 | 21.8 | 4.03 | 76000 | 64000 | 2.31
213893683 | 5.75 | Trane / Mitsubishi Electric | HMSV-A-CB | Non-Ducted Indoor Units | TUHYH0724AN40AN | TUHYH0724AN40AN |  |  |  | 69000 | 12.5 | 24.7 | 4.39 | 76000 | 64000 | 2.51
213893684 | 7.67 | Trane / Mitsubishi Electric | HMSV-A-CB | Ducted Indoor Units | TUHYH0963AN40AN | TUHYH0723AN40AN |  |  |  | 92000 | 12.3 | 21 | 4 | 103000 | 87000 | 2.39
213893685 | 7.67 | Trane / Mitsubishi Electric | HMSV-A-CB | Non-Ducted Indoor Units | TUHYH0963AN40AN | TUHYH0723AN40AN |  |  |  | 92000 | 12.5 | 23.3 | 4.35 | 103000 | 87000 | 2.56
213893686 | 7.67 | Trane / Mitsubishi Electric | HMSV-A-CB | Ducted Indoor Units | TUHYH0964AN40AN | TUHYH0964AN40AN |  |  |  | 92000 | 12.3 | 21 | 4 | 103000 | 87000 | 2.39
213893687 | 7.67 | Trane / Mitsubishi Electric | HMSV-A-CB | Non-Ducted Indoor Units | TUHYH0964AN40AN | TUHYH0964AN40AN |  |  |  | 92000 | 12.5 | 23.3 | 4.35 | 103000 | 87000 | 2.56
213893688 | 9.58 | Trane / Mitsubishi Electric | HMSV-A-CB | Ducted Indoor Units | TUHYH1203AN40AN | TUHYH0723AN40AN |  |  |  | 115000 | 11.4 | 20.3 | 3.76 | 129000 | 93000 | 2.35
213893690 | 9.58 | Trane / Mitsubishi Electric | HMSV-A-CB | Ducted Indoor Units | TUHYH1204AN40AN | TUHYH1204AN40AN |  |  |  | 115000 | 11.4 | 20.3 | 3.76 | 129000 | 93000 | 2.35
213893702 | 5.75 | Trane / Mitsubishi Electric | HMSV-A-CB | Non-Ducted Indoor Units | TUHYP0723AN40AN | TUHYP0723AN40AN |  |  |  | 69000 | 12 | 26.9 | 4.34 | 76000 | 56000 | 3
213893703 | 5.75 | Trane / Mitsubishi Electric | HMSV-A-CB | Non-Ducted Indoor Units | TUHYP0724AN40AN | TUHYP0724AN40AN |  |  |  | 69000 | 12 | 26.9 | 4.34 | 76000 | 56000 | 3
213893705 | 7.67 | Trane / Mitsubishi Electric | HMSV-A-CB | Non-Ducted Indoor Units | TUHYP0963AN40AN | TUHYP0963AN40AN |  |  |  | 92000 | 11.6 | 24.8 | 4.34 | 103000 | 76000 | 2.82
213893707 | 7.67 | Trane / Mitsubishi Electric | HMSV-A-CB | Non-Ducted Indoor Units | TUHYP0964AN40AN | TUHYP0964AN40AN |  |  |  | 92000 | 11.6 | 24.8 | 4.34 | 103000 | 76000 | 2.82
213893770 | 5.75 | Trane / Mitsubishi Electric | HMSV-A-CB | Ducted Indoor Units | TUHYE0723AN41AN | TUHYE0723AN41AN |  |  |  | 69000 | 12.2 | 22.2 | 4.05 | 76000 | 64000 | 2.29
213893771 | 5.75 | Trane / Mitsubishi Electric | HMSV-A-CB | Non-Ducted Indoor Units | TUHYE0723AN41AN | TUHYE0723AN41AN |  |  |  | 69000 | 13.7 | 27.1 | 4.57 | 76000 | 64000 | 2.4
213893772 | 5.75 | Trane / Mitsubishi Electric | HMSV-A-CB | Non-Ducted Indoor Units | TUHYE0724AN41AN | TUHYE0724AN41AN |  |  |  | 69000 | 13.7 | 27.1 | 4.57 | 76000 | 64000 | 2.4
213893773 | 7.67 | Trane / Mitsubishi Electric | HMSV-A-CB | Ducted Indoor Units | TUHYE0963AN41AN | TUHYE0963AN41AN |  |  |  | 92000 | 11.9 | 23.5 | 4.04 | 103000 | 80000 | 2.28
213893774 | 7.67 | Trane / Mitsubishi Electric | HMSV-A-CB | Non-Ducted Indoor Units | TUHYE0963AN41AN | TUHYE0963AN41AN |  |  |  | 92000 | 12.3 | 26.5 | 4.39 | 103000 | 80000 | 2.43
213893775 | 7.67 | Trane / Mitsubishi Electric | HMSV-A-CB | Ducted Indoor Units | TUHYE0964AN41AN | TUHYE0964AN41AN |  |  |  | 92000 | 11.9 | 23.5 | 4.04 | 103000 | 80000 | 2.28
213893776 | 7.67 | Trane / Mitsubishi Electric | HMSV-A-CB | Non-Ducted Indoor Units | TUHYE0964AN41AN | TUHYE0964AN41AN |  |  |  | 92000 | 12.3 | 26.5 | 4.39 | 103000 | 80000 | 2.43
213893777 | 9.58 | Trane / Mitsubishi Electric | HMSV-A-CB | Ducted Indoor Units | TUHYH1203AN41AN | TUHYH0723AN41AN |  |  |  | 115000 | 11.4 | 20.3 | 3.76 | 129000 | 93000 | 2.35
213893779 | 9.58 | Trane / Mitsubishi Electric | HMSV-A-CB | Ducted Indoor Units | TUHYH1204AN41AN | TUHYH1204AN41AN |  |  |  | 115000 | 11.4 | 20.3 | 3.76 | 129000 | 93000 | 2.35
213893787 | 7.67 | Trane / Mitsubishi Electric | HMSV-A-CB | Ducted Indoor Units | TUHYH0963AN41AN | TUHYH0723AN41AN |  |  |  | 92000 | 12.3 | 21 | 4 | 103000 | 87000 | 2.39
213893788 | 7.67 | Trane / Mitsubishi Electric | HMSV-A-CB | Non-Ducted Indoor Units | TUHYH0963AN41AN | TUHYH0723AN41AN |  |  |  | 92000 | 12.5 | 23.3 | 4.35 | 103000 | 87000 | 2.56
213893789 | 7.67 | Trane / Mitsubishi Electric | HMSV-A-CB | Ducted Indoor Units | TUHYH0964AN41AN | TUHYH0964AN41AN |  |  |  | 92000 | 12.3 | 21 | 4 | 103000 | 87000 | 2.39
213893790 | 7.67 | Trane / Mitsubishi Electric | HMSV-A-CB | Non-Ducted Indoor Units | TUHYH0964AN41AN | TUHYH0964AN41AN |  |  |  | 92000 | 12.5 | 23.3 | 4.35 | 103000 | 87000 | 2.56
213893822 | 7.67 | Trane / Mitsubishi Electric | HMSV-A-CB | Non-Ducted Indoor Units | TUHYP0963AN41AN | TUHYP0963AN41AN |  |  |  | 92000 | 11.6 | 24.8 | 4.34 | 103000 | 76000 | 2.82
213893824 | 7.67 | Trane / Mitsubishi Electric | HMSV-A-CB | Non-Ducted Indoor Units | TUHYP0964AN41AN | TUHYP0964AN41AN |  |  |  | 92000 | 11.6 | 24.8 | 4.34 | 103000 | 76000 | 2.82
213893825 | 5.75 | Mitsubishi Electric | HMSV-A-CB | Ducted Indoor Units | PUHY-HP72TNU-A1 | PUHY-HP72TNU-A1 |  |  |  | 69000 | 11.9 | 21.8 | 4.03 | 76000 | 64000 | 2.31
213893826 | 5.75 | Mitsubishi Electric | HMSV-A-CB | Ducted Indoor Units | PUHY-HP72YNU-A1 | PUHY-HP72YNU-A1 |  |  |  | 69000 | 11.9 | 21.8 | 4.03 | 76000 | 64000 | 2.31
213893827 | 5.75 | Mitsubishi Electric | HMSV-A-CB | Non-Ducted Indoor Units | PUHY-HP72TNU-A | PUHY-HP72TNU-A |  |  |  | 69000 | 12.5 | 24.7 | 4.39 | 76000 | 64000 | 2.51
213893828 | 5.75 | Mitsubishi Electric | HMSV-A-CB | Non-Ducted Indoor Units | PUHY-HP72TNU-A1 | PUHY-HP72TNU-A1 |  |  |  | 69000 | 12.5 | 24.7 | 4.39 | 76000 | 64000 | 2.51
213893829 | 5.75 | Mitsubishi Electric | HMSV-A-CB | Non-Ducted Indoor Units | PUHY-HP72YNU-A1 | PUHY-HP72YNU-A1 |  |  |  | 69000 | 12.5 | 24.7 | 4.39 | 76000 | 64000 | 2.51
213893842 | 5.75 | Mitsubishi Electric | HMSV-A-CB | Non-Ducted Indoor Units | PUHY-HP72YNU-A | PUHY-HP72YNU-A |  |  |  | 69000 | 12.5 | 24.7 | 4.39 | 76000 | 64000 | 2.51
213893854 | 5.75 | Trane / Mitsubishi Electric | HMSV-A-CB | Ducted Indoor Units | TUHYH0723AN41AN | TUHYH0723AN41AN |  |  |  | 69000 | 11.9 | 21.8 | 4.03 | 76000 | 64000 | 2.31
213893855 | 5.75 | Trane / Mitsubishi Electric | HMSV-A-CB | Non-Ducted Indoor Units | TUHYH0723AN41AN | TUHYH0723AN41AN |  |  |  | 69000 | 12.5 | 24.7 | 4.39 | 76000 | 64000 | 2.51
213893856 | 5.75 | Trane / Mitsubishi Electric | HMSV-A-CB | Non-Ducted Indoor Units | TUHYH0724AN41AN | TUHYH0724AN41AN |  |  |  | 69000 | 12.5 | 24.7 | 4.39 | 76000 | 64000 | 2.51
213893857 | 5.75 | Trane / Mitsubishi Electric | HMSV-A-CB | Non-Ducted Indoor Units | TUHYP0723AN41AN | TUHYP0723AN41AN |  |  |  | 69000 | 12 | 26.9 | 4.34 | 76000 | 56000 | 3
213893858 | 5.75 | Trane / Mitsubishi Electric | HMSV-A-CB | Non-Ducted Indoor Units | TUHYP0724AN41AN | TUHYP0724AN41AN |  |  |  | 69000 | 12 | 26.9 | 4.34 | 76000 | 56000 | 3
213893859 | 5.75 | Trane / Mitsubishi Electric | HMSV-A-CB | Ducted Indoor Units | TUHYE0724AN41AN | TUHYE0724AN41AN |  |  |  | 69000 | 12.2 | 22.2 | 4.05 | 76000 | 64000 | 2.29
213893860 | 5.75 | Trane / Mitsubishi Electric | HMSV-A-CB | Ducted Indoor Units | TUHYH0724AN41AN | TUHYH0724AN41AN |  |  |  | 69000 | 11.9 | 21.8 | 4.03 | 76000 | 64000 | 2.31
213893877 | 7.67 | SAMSUNG | HMSV-A-CB | Non-Ducted Indoor Units | AM096BXVGFH | AM096BXVGFH |  |  |  | 92000 | 13.1 | 27.9 | 4.13 | 103000 | 67000 | 2.82
213893878 | 7.67 | SAMSUNG | HMSR-A-CB | Non-Ducted Indoor Units | AM096BXVGFR | AM096BXVGFR |  |  |  | 92000 | 13.1 | 27.9 | 4.13 | 103000 | 67000 | 2.82
213893879 | 7.67 | SAMSUNG | HMSV-A-CB | Non-Ducted Indoor Units | AM096BXVGJH | AM096BXVGJH |  |  |  | 92000 | 13.1 | 27.9 | 4.13 | 103000 | 67000 | 2.82
213893880 | 7.67 | SAMSUNG | HMSR-A-CB | Non-Ducted Indoor Units | AM096BXVGJR | AM096BXVGJR |  |  |  | 92000 | 13.1 | 27.9 | 4.13 | 103000 | 67000 | 2.82
213893881 | 5.75 | SAMSUNG | HMSV-A-CB | Mixed Ducted and Non-Ducted Indoor Units | AM072BXVGFH | AM072BXVGFH |  |  |  | 69000 | 11.85 | 25.5 | 3.86 | 77000 | 51000 | 2.52
213893882 | 5.75 | SAMSUNG | HMSR-A-CB | Mixed Ducted and Non-Ducted Indoor Units | AM072BXVGFR | AM072BXVGFR |  |  |  | 69000 | 11.85 | 25.5 | 3.86 | 77000 | 51000 | 2.52
213893883 | 5.75 | SAMSUNG | HMSV-A-CB | Mixed Ducted and Non-Ducted Indoor Units | AM072BXVGJH | AM072BXVGJH |  |  |  | 69000 | 11.85 | 25.5 | 3.86 | 77000 | 51000 | 2.52
213893884 | 5.75 | SAMSUNG | HMSR-A-CB | Mixed Ducted and Non-Ducted Indoor Units | AM072BXVGJR | AM072BXVGJR |  |  |  | 69000 | 11.85 | 25.5 | 3.86 | 77000 | 51000 | 2.52
213893885 | 7.67 | SAMSUNG | HMSV-A-CB | Mixed Ducted and Non-Ducted Indoor Units | AM096BXVGFH | AM096BXVGFH |  |  |  | 92000 | 12.75 | 26 | 3.98 | 103000 | 67000 | 2.77
213893886 | 7.67 | SAMSUNG | HMSR-A-CB | Mixed Ducted and Non-Ducted Indoor Units | AM096BXVGFR | AM096BXVGFR |  |  |  | 92000 | 12.75 | 26 | 3.98 | 103000 | 67000 | 2.77
213893887 | 7.67 | SAMSUNG | HMSV-A-CB | Mixed Ducted and Non-Ducted Indoor Units | AM096BXVGJH | AM096BXVGJH |  |  |  | 92000 | 12.75 | 26 | 3.98 | 103000 | 67000 | 2.77
213893888 | 7.67 | SAMSUNG | HMSR-A-CB | Mixed Ducted and Non-Ducted Indoor Units | AM096BXVGJR | AM096BXVGJR |  |  |  | 92000 | 12.75 | 26 | 3.98 | 103000 | 67000 | 2.77
213893889 | 9.5 | SAMSUNG | HMSV-A-CB | Mixed Ducted and Non-Ducted Indoor Units | AM120BXVGFH | AM120BXVGFH |  |  |  | 114000 | 11.9 | 23.95 | 3.82 | 129000 | 84000 | 2.8
213893890 | 9.5 | SAMSUNG | HMSR-A-CB | Mixed Ducted and Non-Ducted Indoor Units | AM120BXVGFR | AM120BXVGFR |  |  |  | 114000 | 11.9 | 23.95 | 3.82 | 129000 | 84000 | 2.8
213893891 | 9.5 | SAMSUNG | HMSV-A-CB | Mixed Ducted and Non-Ducted Indoor Units | AM120BXVGJH | AM120BXVGJH |  |  |  | 114000 | 11.9 | 23.95 | 3.82 | 129000 | 84000 | 2.8
213893892 | 9.5 | SAMSUNG | HMSR-A-CB | Mixed Ducted and Non-Ducted Indoor Units | AM120BXVGJR | AM120BXVGJR |  |  |  | 114000 | 11.9 | 23.95 | 3.82 | 129000 | 84000 | 2.8
213893925 | 5.75 | SAMSUNG | HMSV-A-CB | Ducted Indoor Units | AM072BXVGFH | AM072BXVGFH |  |  |  | 69000 | 11.5 | 23 | 3.8 | 77000 | 51000 | 2.55
213893926 | 5.75 | SAMSUNG | HMSR-A-CB | Ducted Indoor Units | AM072BXVGFR | AM072BXVGFR |  |  |  | 69000 | 11.5 | 23 | 3.8 | 77000 | 51000 | 2.55
213893927 | 5.75 | SAMSUNG | HMSV-A-CB | Ducted Indoor Units | AM072BXVGJH | AM072BXVGJH |  |  |  | 69000 | 11.5 | 23 | 3.8 | 77000 | 51000 | 2.55
213893928 | 5.75 | SAMSUNG | HMSR-A-CB | Ducted Indoor Units | AM072BXVGJR | AM072BXVGJR |  |  |  | 69000 | 11.5 | 23 | 3.8 | 77000 | 51000 | 2.55
213893929 | 7.67 | SAMSUNG | HMSV-A-CB | Ducted Indoor Units | AM096BXVGFH | AM096BXVGFH |  |  |  | 92000 | 12.4 | 24.1 | 3.83 | 103000 | 67000 | 2.73
213893930 | 7.67 | SAMSUNG | HMSR-A-CB | Ducted Indoor Units | AM096BXVGFR | AM096BXVGFR |  |  |  | 92000 | 12.4 | 24.1 | 3.83 | 103000 | 67000 | 2.73
213893931 | 7.67 | SAMSUNG | HMSV-A-CB | Ducted Indoor Units | AM096BXVGJH | AM096BXVGJH |  |  |  | 92000 | 12.4 | 24.1 | 3.83 | 103000 | 67000 | 2.73
213893932 | 7.67 | SAMSUNG | HMSR-A-CB | Ducted Indoor Units | AM096BXVGJR | AM096BXVGJR |  |  |  | 92000 | 12.4 | 24.1 | 3.83 | 103000 | 67000 | 2.73
213893933 | 9.5 | SAMSUNG | HMSV-A-CB | Ducted Indoor Units | AM120BXVGFH | AM120BXVGFH |  |  |  | 114000 | 12 | 22.6 | 3.8 | 129000 | 84000 | 2.8
213893934 | 9.5 | SAMSUNG | HMSR-A-CB | Ducted Indoor Units | AM120BXVGFR | AM120BXVGFR |  |  |  | 114000 | 12 | 22.6 | 3.8 | 129000 | 84000 | 2.8
213893935 | 9.5 | SAMSUNG | HMSV-A-CB | Ducted Indoor Units | AM120BXVGJH | AM120BXVGJH |  |  |  | 114000 | 12 | 22.6 | 3.8 | 129000 | 84000 | 2.8
213893936 | 9.5 | SAMSUNG | HMSR-A-CB | Ducted Indoor Units | AM120BXVGJR | AM120BXVGJR |  |  |  | 114000 | 12 | 22.6 | 3.8 | 129000 | 84000 | 2.8
213893987 | 5.75 | SAMSUNG | HMSV-A-CB | Non-Ducted Indoor Units | AM072BXVGFH | AM072BXVGFH |  |  |  | 69000 | 12.2 | 28 | 3.93 | 77000 | 51000 | 2.5
213893988 | 5.75 | SAMSUNG | HMSR-A-CB | Non-Ducted Indoor Units | AM072BXVGFR | AM072BXVGFR |  |  |  | 69000 | 12.2 | 28 | 3.93 | 77000 | 51000 | 2.5
213893989 | 5.75 | SAMSUNG | HMSV-A-CB | Non-Ducted Indoor Units | AM072BXVGJH | AM072BXVGJH |  |  |  | 69000 | 12.2 | 28 | 3.93 | 77000 | 51000 | 2.5
213893990 | 5.75 | SAMSUNG | HMSR-A-CB | Non-Ducted Indoor Units | AM072BXVGJR | AM072BXVGJR |  |  |  | 69000 | 12.2 | 28 | 3.93 | 77000 | 51000 | 2.5
213893991 | 9.5 | SAMSUNG | HMSV-A-CB | Non-Ducted Indoor Units | AM120BXVGFH | AM120BXVGFH |  |  |  | 114000 | 11.8 | 25.3 | 3.85 | 129000 | 84000 | 2.81
213893992 | 9.5 | SAMSUNG | HMSR-A-CB | Non-Ducted Indoor Units | AM120BXVGFR | AM120BXVGFR |  |  |  | 114000 | 11.8 | 25.3 | 3.85 | 129000 | 84000 | 2.81
213893993 | 9.5 | SAMSUNG | HMSV-A-CB | Non-Ducted Indoor Units | AM120BXVGJH | AM120BXVGJH |  |  |  | 114000 | 11.8 | 25.3 | 3.85 | 129000 | 84000 | 2.81
213893994 | 9.5 | SAMSUNG | HMSR-A-CB | Non-Ducted Indoor Units | AM120BXVGJR | AM120BXVGJR |  |  |  | 114000 | 11.8 | 25.3 | 3.85 | 129000 | 84000 | 2.81
213894090 | 5.75 | TOSHIBA CARRIER | HMSV-A-CB | Non-Ducted Indoor Units | MMY-MUP0721HT6P-UL | MMY-MUP0721HT6P-UL |  |  |  | 69000 | 13.4 | 24.1 | 4.46 | 77000 | 56000 | 2.94
213894091 | 7.67 | TOSHIBA CARRIER | HMSV-A-CB | Non-Ducted Indoor Units | MMY-MUP0961HT6P-UL | MMY-MUP0961HT6P-UL |  |  |  | 92000 | 11.8 | 23.7 | 4.21 | 103000 | 76000 | 2.72
213894106 | 5.75 | TOSHIBA CARRIER | HMSV-A-CB | Non-Ducted Indoor Units | MMY-MUP0721HT9P-UL | MMY-MUP0721HT9P-UL |  |  |  | 69000 | 13.4 | 24.1 | 4.46 | 77000 | 56000 | 2.94
213894107 | 5.75 | TOSHIBA CARRIER | HMSV-A-CB | Non-Ducted Indoor Units | MMY-MUP072H1HT6PUL | MMY-MUP072H1HT6PUL |  |  |  | 69000 | 13.6 | 24.4 | 4.52 | 77000 | 64000 | 2.91
213894108 | 5.75 | TOSHIBA CARRIER | HMSV-A-CB | Non-Ducted Indoor Units | MMY-MUP072H1HT9PUL | MMY-MUP072H1HT9PUL |  |  |  | 69000 | 13.6 | 24.4 | 4.52 | 77000 | 64000 | 2.91
213894109 | 5.75 | TOSHIBA CARRIER | HMSV-A-CB | Ducted Indoor Units | MMY-MUP0721HT6P-UL | MMY-MUP0721HT6P-UL |  |  |  | 69000 | 12.6 | 22.1 | 4.01 | 77000 | 56000 | 2.82
213894110 | 5.75 | TOSHIBA CARRIER | HMSV-A-CB | Ducted Indoor Units | MMY-MUP0721HT9P-UL | MMY-MUP0721HT9P-UL |  |  |  | 69000 | 12.6 | 22.1 | 4.01 | 77000 | 56000 | 2.82
213894111 | 5.75 | TOSHIBA CARRIER | HMSV-A-CB | Ducted Indoor Units | MMY-MUP072H1HT6PUL | MMY-MUP072H1HT6PUL |  |  |  | 69000 | 12.7 | 22.8 | 4.23 | 77000 | 64000 | 2.78
213894112 | 5.75 | TOSHIBA CARRIER | HMSV-A-CB | Ducted Indoor Units | MMY-MUP072H1HT9PUL | MMY-MUP072H1HT9PUL |  |  |  | 69000 | 12.7 | 22.8 | 4.23 | 77000 | 64000 | 2.78
213894113 | 7.67 | TOSHIBA CARRIER | HMSV-A-CB | Non-Ducted Indoor Units | MMY-MUP0961HT9P-UL | MMY-MUP0961HT9P-UL |  |  |  | 92000 | 11.8 | 23.7 | 4.21 | 103000 | 76000 | 2.72
213894114 | 7.67 | TOSHIBA CARRIER | HMSV-A-CB | Non-Ducted Indoor Units | MMY-MUP096H1HT6PUL | MMY-MUP096H1HT6PUL |  |  |  | 92000 | 12.1 | 23.4 | 4.49 | 103000 | 87000 | 2.84
213894115 | 7.67 | TOSHIBA CARRIER | HMSV-A-CB | Non-Ducted Indoor Units | MMY-MUP096H1HT9PUL | MMY-MUP096H1HT9PUL |  |  |  | 92000 | 12.1 | 23.4 | 4.49 | 103000 | 87000 | 2.84
213894116 | 7.67 | TOSHIBA CARRIER | HMSV-A-CB | Ducted Indoor Units | MMY-MUP0961HT6P-UL | MMY-MUP0961HT6P-UL |  |  |  | 92000 | 12 | 21.9 | 3.83 | 103000 | 76000 | 2.61
213894117 | 7.67 | TOSHIBA CARRIER | HMSV-A-CB | Ducted Indoor Units | MMY-MUP0961HT9P-UL | MMY-MUP0961HT9P-UL |  |  |  | 92000 | 12 | 21.9 | 3.83 | 103000 | 76000 | 2.61
213894118 | 7.67 | TOSHIBA CARRIER | HMSV-A-CB | Ducted Indoor Units | MMY-MUP096H1HT6PUL | MMY-MUP096H1HT6PUL |  |  |  | 92000 | 11.8 | 20 | 4.22 | 103000 | 87000 | 2.73
213894119 | 7.67 | TOSHIBA CARRIER | HMSV-A-CB | Ducted Indoor Units | MMY-MUP096H1HT9PUL | MMY-MUP096H1HT9PUL |  |  |  | 92000 | 11.8 | 20 | 4.22 | 103000 | 87000 | 2.73
213894123 | 9.5 | TOSHIBA CARRIER | HMSV-A-CB | Ducted Indoor Units | MMY-MUP1201HT6P-UL | MMY-MUP1201HT6P-UL |  |  |  | 114000 | 11.7 | 21.2 | 3.83 | 129000 | 92000 | 2.78
213894124 | 9.5 | TOSHIBA CARRIER | HMSV-A-CB | Ducted Indoor Units | MMY-MUP1201HT9P-UL | MMY-MUP1201HT9P-UL |  |  |  | 114000 | 11.7 | 21.2 | 3.83 | 129000 | 92000 | 2.78
213894125 | 9.5 | TOSHIBA CARRIER | HMSV-A-CB | Ducted Indoor Units | MMY-MUP120H1HT6PUL | MMY-MUP120H1HT6PUL |  |  |  | 114000 | 12 | 21.4 | 3.92 | 129000 | 116000 | 2.59
213894126 | 9.5 | TOSHIBA CARRIER | HMSV-A-CB | Ducted Indoor Units | MMY-MUP120H1HT9PUL | MMY-MUP120H1HT9PUL |  |  |  | 114000 | 12 | 21.4 | 3.92 | 129000 | 116000 | 2.59
213895002 | 5.75 | TOSHIBA CARRIER | HMSV-A-CB | Mixed Ducted and Non-Ducted Indoor Units | MMY-MUP0721HT6P-UL | MMY-MUP0721HT6P-UL |  |  |  | 69000 | 13 | 23.1 | 4.23 | 77000 | 56000 | 2.88
213895003 | 5.75 | TOSHIBA CARRIER | HMSV-A-CB | Mixed Ducted and Non-Ducted Indoor Units | MMY-MUP0721HT9P-UL | MMY-MUP0721HT9P-UL |  |  |  | 69000 | 13 | 23.1 | 4.23 | 77000 | 56000 | 2.88
213895004 | 5.75 | TOSHIBA CARRIER | HMSV-A-CB | Mixed Ducted and Non-Ducted Indoor Units | MMY-MUP072H1HT6PUL | MMY-MUP072H1HT6PUL |  |  |  | 69000 | 13.15 | 23.6 | 4.37 | 77000 | 64000 | 2.84
213895005 | 5.75 | TOSHIBA CARRIER | HMSV-A-CB | Mixed Ducted and Non-Ducted Indoor Units | MMY-MUP072H1HT9PUL | MMY-MUP072H1HT9PUL |  |  |  | 69000 | 13.15 | 23.6 | 4.37 | 77000 | 64000 | 2.84
213895006 | 7.67 | TOSHIBA CARRIER | HMSV-A-CB | Mixed Ducted and Non-Ducted Indoor Units | MMY-MUP0961HT6P-UL | MMY-MUP0961HT6P-UL |  |  |  | 92000 | 11.9 | 22.8 | 4.02 | 103000 | 76000 | 2.66
213895007 | 7.67 | TOSHIBA CARRIER | HMSV-A-CB | Mixed Ducted and Non-Ducted Indoor Units | MMY-MUP0961HT9P-UL | MMY-MUP0961HT9P-UL |  |  |  | 92000 | 11.9 | 22.8 | 4.02 | 103000 | 76000 | 2.66
213895008 | 7.67 | TOSHIBA CARRIER | HMSV-A-CB | Mixed Ducted and Non-Ducted Indoor Units | MMY-MUP096H1HT6PUL | MMY-MUP096H1HT6PUL |  |  |  | 92000 | 11.95 | 21.7 | 4.35 | 103000 | 87000 | 2.78
213895009 | 7.67 | TOSHIBA CARRIER | HMSV-A-CB | Mixed Ducted and Non-Ducted Indoor Units | MMY-MUP096H1HT9PUL | MMY-MUP096H1HT9PUL |  |  |  | 92000 | 11.95 | 21.7 | 4.35 | 103000 | 87000 | 2.78
213895010 | 9.5 | TOSHIBA CARRIER | HMSV-A-CB | Mixed Ducted and Non-Ducted Indoor Units | MMY-MUP1201HT6P-UL | MMY-MUP1201HT6P-UL |  |  |  | 114000 | 11.4 | 22 | 3.96 | 129000 | 92000 | 2.81
213895011 | 9.5 | TOSHIBA CARRIER | HMSV-A-CB | Mixed Ducted and Non-Ducted Indoor Units | MMY-MUP1201HT9P-UL | MMY-MUP1201HT9P-UL |  |  |  | 114000 | 11.4 | 22 | 3.96 | 129000 | 92000 | 2.81
213895012 | 9.5 | TOSHIBA CARRIER | HMSV-A-CB | Mixed Ducted and Non-Ducted Indoor Units | MMY-MUP120H1HT6PUL | MMY-MUP120H1HT6PUL |  |  |  | 114000 | 11.6 | 22.05 | 4.02 | 129000 | 116000 | 2.55
213895013 | 9.5 | TOSHIBA CARRIER | HMSV-A-CB | Mixed Ducted and Non-Ducted Indoor Units | MMY-MUP120H1HT9PUL | MMY-MUP120H1HT9PUL |  |  |  | 114000 | 11.6 | 22.05 | 4.02 | 129000 | 116000 | 2.55
213895716 | 7.67 | DAIKIN | HMSR-A-CB | Ducted Indoor Units | REYQ96AATJ* | REYQ96AATJ* |  |  |  | 92000 | 11.9 | 19.3 | 3.6 | 92000 | 72000 | 2.25
213895718 | 7.67 | DAIKIN | HMSR-A-CB | Ducted Indoor Units | REYQ96AAYD* | REYQ96AAYD* |  |  |  | 92000 | 11.9 | 19.3 | 3.6 | 92000 | 72000 | 2.25
213895897 | 5.75 | DAIKIN | HMSR-A-CB | Non-Ducted Indoor Units | REYQ72AATJ* | REYQ72AATJ* |  |  |  | 69000 | 12.2 | 21 | 3.8 | 69000 | 51000 | 2.3
213895898 | 7.67 | DAIKIN | HMSR-A-CB | Non-Ducted Indoor Units | REYQ96AATJ* | REYQ96AATJ* |  |  |  | 92000 | 11.4 | 22.1 | 3.8 | 92000 | 72000 | 2.3
213895908 | 5.75 | DAIKIN | HMSR-A-CB | Non-Ducted Indoor Units | REYQ72AAYD* | REYQ72AAYD* |  |  |  | 69000 | 12.2 | 21 | 3.8 | 69000 | 51000 | 2.3
213895909 | 7.67 | DAIKIN | HMSR-A-CB | Non-Ducted Indoor Units | REYQ96AAYD* | REYQ96AAYD* |  |  |  | 92000 | 11.4 | 22.1 | 3.8 | 92000 | 72000 | 2.3
213895919 | 5.75 | DAIKIN | HMSR-A-CB | Ducted Indoor Units | REYQ72AATJ* | REYQ72AATJ* |  |  |  | 69000 | 11.8 | 19 | 3.6 | 69000 | 51000 | 2.4
213895928 | 5.75 | DAIKIN | HMSR-A-CB | Ducted Indoor Units | REYQ72AAYD* | REYQ72AAYD* |  |  |  | 69000 | 11.8 | 19 | 3.6 | 69000 | 51000 | 2.4
213895937 | 5.75 | DAIKIN | HMSR-A-CB | Mixed Ducted and Non-Ducted Indoor Units | REYQ72AATJ* | REYQ72AATJ* |  |  |  | 69000 | 12 | 20 | 3.7 | 69000 | 51000 | 2.35
213895938 | 7.67 | DAIKIN | HMSR-A-CB | Mixed Ducted and Non-Ducted Indoor Units | REYQ96AATJ* | REYQ96AATJ* |  |  |  | 92000 | 11.65 | 20.7 | 3.7 | 92000 | 72000 | 2.27
213895947 | 5.75 | DAIKIN | HMSR-A-CB | Mixed Ducted and Non-Ducted Indoor Units | REYQ72AAYD* | REYQ72AAYD* |  |  |  | 69000 | 12 | 20 | 3.7 | 69000 | 51000 | 2.35
213895948 | 7.67 | DAIKIN | HMSR-A-CB | Mixed Ducted and Non-Ducted Indoor Units | REYQ96AAYD* | REYQ96AAYD* |  |  |  | 92000 | 11.65 | 20.7 | 3.7 | 92000 | 72000 | 2.27
213895979 | 5.75 | Mitsubishi Electric | HMSR-A-CB | Ducted Indoor Units | PURY-EP72TNU-A | PURY-EP72TNU-A |  |  |  | 69000 | 11.8 | 22.2 | 3.81 | 76000 | 61000 | 2.25
213895980 | 5.75 | Mitsubishi Electric | HMSR-A-CB | Ducted Indoor Units | PURY-EP72TNU-A1 | PURY-EP72TNU-A1 |  |  |  | 69000 | 11.8 | 22.2 | 3.81 | 76000 | 61000 | 2.25
213895981 | 5.75 | Mitsubishi Electric | HMSR-A-CB | Ducted Indoor Units | PURY-EP72YNU-A | PURY-EP72YNU-A |  |  |  | 69000 | 11.8 | 22.2 | 3.81 | 76000 | 61000 | 2.25
213895982 | 5.75 | Mitsubishi Electric | HMSR-A-CB | Ducted Indoor Units | PURY-EP72YNU-A1 | PURY-EP72YNU-A1 |  |  |  | 69000 | 11.8 | 22.2 | 3.81 | 76000 | 61000 | 2.25
213895983 | 7.67 | Mitsubishi Electric | HMSR-A-CB | Ducted Indoor Units | PURY-EP96TNU-A | PURY-EP96TNU-A |  |  |  | 92000 | 11.7 | 22.5 | 3.94 | 103000 | 79000 | 2.24
213895984 | 7.67 | Mitsubishi Electric | HMSR-A-CB | Ducted Indoor Units | PURY-EP96TNU-A1 | PURY-EP96TNU-A1 |  |  |  | 92000 | 11.7 | 22.5 | 3.94 | 103000 | 79000 | 2.24
213895985 | 7.67 | Mitsubishi Electric | HMSR-A-CB | Ducted Indoor Units | PURY-EP96YNU-A | PURY-EP96YNU-A |  |  |  | 92000 | 11.7 | 22.5 | 3.94 | 103000 | 79000 | 2.24
213895986 | 7.67 | Mitsubishi Electric | HMSR-A-CB | Ducted Indoor Units | PURY-EP96YNU-A1 | PURY-EP96YNU-A1 |  |  |  | 92000 | 11.7 | 22.5 | 3.94 | 103000 | 79000 | 2.24
213895995 | 5.75 | Mitsubishi Electric | HMSR-A-CB | Ducted Indoor Units | PURY-HP72TNU-A | PURY-HP72TNU-A |  |  |  | 69000 | 11.6 | 21.7 | 3.76 | 76000 | 64000 | 2.27
213895996 | 5.75 | Mitsubishi Electric | HMSR-A-CB | Ducted Indoor Units | PURY-HP72TNU-A1 | PURY-HP72TNU-A1 |  |  |  | 69000 | 11.6 | 21.7 | 3.76 | 76000 | 64000 | 2.27
213895997 | 5.75 | Mitsubishi Electric | HMSR-A-CB | Ducted Indoor Units | PURY-HP72YNU-A | PURY-HP72YNU-A |  |  |  | 69000 | 11.6 | 21.7 | 3.76 | 76000 | 64000 | 2.27
213895998 | 5.75 | Mitsubishi Electric | HMSR-A-CB | Ducted Indoor Units | PURY-HP72YNU-A1 | PURY-HP72YNU-A1 |  |  |  | 69000 | 11.6 | 21.7 | 3.76 | 76000 | 64000 | 2.27
213895999 | 7.67 | Mitsubishi Electric | HMSR-A-CB | Ducted Indoor Units | PURY-HP96TNU-A | PURY-HP96TNU-A |  |  |  | 92000 | 11.6 | 20.3 | 3.88 | 103000 | 87000 | 2.25
213896000 | 7.67 | Mitsubishi Electric | HMSR-A-CB | Ducted Indoor Units | PURY-HP96TNU-A1 | PURY-HP96TNU-A1 |  |  |  | 92000 | 11.6 | 20.3 | 3.88 | 103000 | 87000 | 2.25
213896001 | 7.67 | Mitsubishi Electric | HMSR-A-CB | Ducted Indoor Units | PURY-HP96YNU-A | PURY-HP96YNU-A |  |  |  | 92000 | 11.6 | 20.3 | 3.88 | 103000 | 87000 | 2.25
213896002 | 7.67 | Mitsubishi Electric | HMSR-A-CB | Ducted Indoor Units | PURY-HP96YNU-A1 | PURY-HP96YNU-A1 |  |  |  | 92000 | 11.6 | 20.3 | 3.88 | 103000 | 87000 | 2.25
213896011 | 5.75 | Mitsubishi Electric | HMSR-A-CB | Ducted Indoor Units | PURY-P72TNU-A | PURY-P72TNU-A |  |  |  | 69000 | 11.4 | 21.6 | 3.76 | 76000 | 56000 | 2.26
213896012 | 5.75 | Mitsubishi Electric | HMSR-A-CB | Ducted Indoor Units | PURY-P72TNU-A1 | PURY-P72TNU-A1 |  |  |  | 69000 | 11.4 | 21.6 | 3.76 | 76000 | 56000 | 2.26
213896013 | 5.75 | Mitsubishi Electric | HMSR-A-CB | Ducted Indoor Units | PURY-P72YNU-A | PURY-P72YNU-A |  |  |  | 69000 | 11.4 | 21.6 | 3.76 | 76000 | 56000 | 2.26
213896014 | 5.75 | Mitsubishi Electric | HMSR-A-CB | Ducted Indoor Units | PURY-P72YNU-A1 | PURY-P72YNU-A1 |  |  |  | 69000 | 11.4 | 21.6 | 3.76 | 76000 | 56000 | 2.26
213896019 | 5.75 | Trane / Mitsubishi Electric | HMSR-A-CB | Ducted Indoor Units | TURYE0723AN40AN | TURYE0723AN40AN |  |  |  | 69000 | 11.8 | 22.2 | 3.81 | 76000 | 61000 | 2.25
213896020 | 5.75 | Trane / Mitsubishi Electric | HMSR-A-CB | Ducted Indoor Units | TURYE0723AN41AN | TURYE0723AN41AN |  |  |  | 69000 | 11.8 | 22.2 | 3.81 | 76000 | 61000 | 2.25
213896021 | 5.75 | Trane / Mitsubishi Electric | HMSR-A-CB | Ducted Indoor Units | TURYE0724AN40AN | TURYE0724AN40AN |  |  |  | 69000 | 11.8 | 22.2 | 3.81 | 76000 | 61000 | 2.25
213896022 | 5.75 | Trane / Mitsubishi Electric | HMSR-A-CB | Ducted Indoor Units | TURYE0724AN41AN | TURYE0724AN41AN |  |  |  | 69000 | 11.8 | 22.2 | 3.81 | 76000 | 61000 | 2.25
213896023 | 7.67 | Trane / Mitsubishi Electric | HMSR-A-CB | Ducted Indoor Units | TURYE0963AN40AN | TURYE0963AN40AN |  |  |  | 92000 | 11.7 | 22.5 | 3.94 | 103000 | 79000 | 2.24
213896024 | 7.67 | Trane / Mitsubishi Electric | HMSR-A-CB | Ducted Indoor Units | TURYE0963AN41AN | TURYE0963AN41AN |  |  |  | 92000 | 11.7 | 22.5 | 3.94 | 103000 | 79000 | 2.24
213896025 | 7.67 | Trane / Mitsubishi Electric | HMSR-A-CB | Ducted Indoor Units | TURYE0964AN40AN | TURYE0964AN40AN |  |  |  | 92000 | 11.7 | 22.5 | 3.94 | 103000 | 79000 | 2.24
213896026 | 7.67 | Trane / Mitsubishi Electric | HMSR-A-CB | Ducted Indoor Units | TURYE0964AN41AN | TURYE0964AN41AN |  |  |  | 92000 | 11.7 | 22.5 | 3.94 | 103000 | 79000 | 2.24
213896043 | 5.75 | Trane / Mitsubishi Electric | HMSR-A-CB | Ducted Indoor Units | TURYH0723AN40AN | TURYH0723AN40AN |  |  |  | 69000 | 11.6 | 21.7 | 3.76 | 76000 | 64000 | 2.27
213896044 | 5.75 | Trane / Mitsubishi Electric | HMSR-A-CB | Ducted Indoor Units | TURYH0723AN41AN | TURYH0723AN41AN |  |  |  | 69000 | 11.6 | 21.7 | 3.76 | 76000 | 64000 | 2.27
213896045 | 5.75 | Trane / Mitsubishi Electric | HMSR-A-CB | Ducted Indoor Units | TURYH0724AN40AN | TURYH0724AN40AN |  |  |  | 69000 | 11.6 | 21.7 | 3.76 | 76000 | 64000 | 2.27
213896046 | 5.75 | Trane / Mitsubishi Electric | HMSR-A-CB | Ducted Indoor Units | TURYH0724AN41AN | TURYH0724AN41AN |  |  |  | 69000 | 11.6 | 21.7 | 3.76 | 76000 | 64000 | 2.27
213896047 | 7.67 | Trane / Mitsubishi Electric | HMSR-A-CB | Ducted Indoor Units | TURYH0963AN40AN | TURYH0963AN40AN |  |  |  | 92000 | 11.6 | 20.3 | 3.88 | 103000 | 87000 | 2.25
213896048 | 7.67 | Trane / Mitsubishi Electric | HMSR-A-CB | Ducted Indoor Units | TURYH0963AN41AN | TURYH0963AN41AN |  |  |  | 92000 | 11.6 | 20.3 | 3.88 | 103000 | 87000 | 2.25
213896049 | 7.67 | Trane / Mitsubishi Electric | HMSR-A-CB | Ducted Indoor Units | TURYH0964AN40AN | TURYH0964AN40AN |  |  |  | 92000 | 11.6 | 20.3 | 3.88 | 103000 | 87000 | 2.25
213896050 | 7.67 | Trane / Mitsubishi Electric | HMSR-A-CB | Ducted Indoor Units | TURYH0964AN41AN | TURYH0964AN41AN |  |  |  | 92000 | 11.6 | 20.3 | 3.88 | 103000 | 87000 | 2.25
213896059 | 5.75 | Trane / Mitsubishi Electric | HMSR-A-CB | Ducted Indoor Units | TURYP0723AN40AN | TURYP0723AN40AN |  |  |  | 69000 | 11.4 | 21.6 | 3.76 | 76000 | 56000 | 2.26
213896060 | 5.75 | Trane / Mitsubishi Electric | HMSR-A-CB | Ducted Indoor Units | TURYP0723AN41AN | TURYP0723AN41AN |  |  |  | 69000 | 11.4 | 21.6 | 3.76 | 76000 | 56000 | 2.26
213896061 | 5.75 | Trane / Mitsubishi Electric | HMSR-A-CB | Ducted Indoor Units | TURYP0724AN40AN | TURYP0724AN40AN |  |  |  | 69000 | 11.4 | 21.6 | 3.76 | 76000 | 56000 | 2.26
213896062 | 5.75 | Trane / Mitsubishi Electric | HMSR-A-CB | Ducted Indoor Units | TURYP0724AN41AN | TURYP0724AN41AN |  |  |  | 69000 | 11.4 | 21.6 | 3.76 | 76000 | 56000 | 2.26
213896099 | 5.75 | Mitsubishi Electric | HMSR-A-CB | Non-Ducted Indoor Units | PURY-EP72TNU-A | PURY-EP72TNU-A |  |  |  | 69000 | 12.2 | 23.5 | 4.37 | 76000 | 61000 | 2.3
213896100 | 5.75 | Mitsubishi Electric | HMSR-A-CB | Non-Ducted Indoor Units | PURY-EP72TNU-A1 | PURY-EP72TNU-A1 |  |  |  | 69000 | 12.2 | 23.5 | 4.37 | 76000 | 61000 | 2.3
213896101 | 5.75 | Mitsubishi Electric | HMSR-A-CB | Non-Ducted Indoor Units | PURY-EP72YNU-A | PURY-EP72YNU-A |  |  |  | 69000 | 12.2 | 23.5 | 4.37 | 76000 | 61000 | 2.3
213896102 | 5.75 | Mitsubishi Electric | HMSR-A-CB | Non-Ducted Indoor Units | PURY-EP72YNU-A1 | PURY-EP72YNU-A1 |  |  |  | 69000 | 12.2 | 23.5 | 4.37 | 76000 | 61000 | 2.3
213896103 | 7.67 | Mitsubishi Electric | HMSR-A-CB | Non-Ducted Indoor Units | PURY-EP96TNU-A | PURY-EP96TNU-A |  |  |  | 92000 | 12 | 24.2 | 4.26 | 103000 | 79000 | 2.3
213896104 | 7.67 | Mitsubishi Electric | HMSR-A-CB | Non-Ducted Indoor Units | PURY-EP96TNU-A1 | PURY-EP96TNU-A1 |  |  |  | 92000 | 12 | 24.2 | 4.26 | 103000 | 79000 | 2.3
213896105 | 7.67 | Mitsubishi Electric | HMSR-A-CB | Non-Ducted Indoor Units | PURY-EP96YNU-A | PURY-EP96YNU-A |  |  |  | 92000 | 12 | 24.2 | 4.26 | 103000 | 79000 | 2.3
213896106 | 7.67 | Mitsubishi Electric | HMSR-A-CB | Non-Ducted Indoor Units | PURY-EP96YNU-A1 | PURY-EP96YNU-A1 |  |  |  | 92000 | 12 | 24.2 | 4.26 | 103000 | 79000 | 2.3
213896125 | 5.75 | Mitsubishi Electric | HMSR-A-CB | Non-Ducted Indoor Units | PURY-HP72TNU-A | PURY-HP72TNU-A |  |  |  | 69000 | 12.1 | 22.8 | 4.09 | 76000 | 64000 | 2.3
213896127 | 5.75 | Mitsubishi Electric | HMSR-A-CB | Non-Ducted Indoor Units | PURY-HP72TNU-A1 | PURY-HP72TNU-A1 |  |  |  | 69000 | 12.1 | 22.8 | 4.09 | 76000 | 64000 | 2.3
213896128 | 5.75 | Mitsubishi Electric | HMSR-A-CB | Non-Ducted Indoor Units | PURY-HP72YNU-A | PURY-HP72YNU-A |  |  |  | 69000 | 12.1 | 22.8 | 4.09 | 76000 | 64000 | 2.3
213896130 | 5.75 | Mitsubishi Electric | HMSR-A-CB | Non-Ducted Indoor Units | PURY-HP72YNU-A1 | PURY-HP72YNU-A1 |  |  |  | 69000 | 12.1 | 22.8 | 4.09 | 76000 | 64000 | 2.3
213896131 | 7.67 | Mitsubishi Electric | HMSR-A-CB | Non-Ducted Indoor Units | PURY-HP96TNU-A | PURY-HP96TNU-A |  |  |  | 92000 | 12 | 23.2 | 4.14 | 103000 | 87000 | 2.3
213896132 | 7.67 | Mitsubishi Electric | HMSR-A-CB | Non-Ducted Indoor Units | PURY-HP96TNU-A1 | PURY-HP96TNU-A1 |  |  |  | 92000 | 12 | 23.2 | 4.14 | 103000 | 87000 | 2.3
213896133 | 7.67 | Mitsubishi Electric | HMSR-A-CB | Non-Ducted Indoor Units | PURY-HP96YNU-A | PURY-HP96YNU-A |  |  |  | 92000 | 12 | 23.2 | 4.14 | 103000 | 87000 | 2.3
213896134 | 7.67 | Mitsubishi Electric | HMSR-A-CB | Non-Ducted Indoor Units | PURY-HP96YNU-A1 | PURY-HP96YNU-A1 |  |  |  | 92000 | 12 | 23.2 | 4.14 | 103000 | 87000 | 2.3
213896147 | 5.75 | Mitsubishi Electric | HMSR-A-CB | Non-Ducted Indoor Units | PURY-P72TNU-A | PURY-P72TNU-A |  |  |  | 69000 | 11.9 | 23 | 4.09 | 76000 | 56000 | 2.26
213896148 | 5.75 | Mitsubishi Electric | HMSR-A-CB | Non-Ducted Indoor Units | PURY-P72TNU-A1 | PURY-P72TNU-A1 |  |  |  | 69000 | 11.9 | 23 | 4.09 | 76000 | 56000 | 2.26
213896149 | 5.75 | Mitsubishi Electric | HMSR-A-CB | Non-Ducted Indoor Units | PURY-P72YNU-A | PURY-P72YNU-A |  |  |  | 69000 | 11.9 | 23 | 4.09 | 76000 | 56000 | 2.26
213896150 | 5.75 | Mitsubishi Electric | HMSR-A-CB | Non-Ducted Indoor Units | PURY-P72YNU-A1 | PURY-P72YNU-A1 |  |  |  | 69000 | 11.9 | 23 | 4.09 | 76000 | 56000 | 2.26
213896151 | 7.67 | Mitsubishi Electric | HMSR-A-CB | Non-Ducted Indoor Units | PURY-P96TNU-A | PURY-P96TNU-A |  |  |  | 92000 | 11.5 | 23.8 | 4.14 | 103000 | 71000 | 2.26
213896152 | 7.67 | Mitsubishi Electric | HMSR-A-CB | Non-Ducted Indoor Units | PURY-P96TNU-A1 | PURY-P96TNU-A1 |  |  |  | 92000 | 11.5 | 23.8 | 4.14 | 103000 | 71000 | 2.26
213896153 | 7.67 | Mitsubishi Electric | HMSR-A-CB | Non-Ducted Indoor Units | PURY-P96YNU-A | PURY-P96YNU-A |  |  |  | 92000 | 11.5 | 23.8 | 4.14 | 103000 | 71000 | 2.26
213896154 | 7.67 | Mitsubishi Electric | HMSR-A-CB | Non-Ducted Indoor Units | PURY-P96YNU-A1 | PURY-P96YNU-A1 |  |  |  | 92000 | 11.5 | 23.8 | 4.14 | 103000 | 71000 | 2.26
213896155 | 5.75 | Trane / Mitsubishi Electric | HMSR-A-CB | Non-Ducted Indoor Units | TURYE0723AN40AN | TURYE0723AN40AN |  |  |  | 69000 | 12.2 | 23.5 | 4.37 | 76000 | 61000 | 2.3
213896156 | 5.75 | Trane / Mitsubishi Electric | HMSR-A-CB | Non-Ducted Indoor Units | TURYE0723AN41AN | TURYE0723AN41AN |  |  |  | 69000 | 12.2 | 23.5 | 4.37 | 76000 | 61000 | 2.3
213896157 | 5.75 | Trane / Mitsubishi Electric | HMSR-A-CB | Non-Ducted Indoor Units | TURYE0724AN40AN | TURYE0724AN40AN |  |  |  | 69000 | 12.2 | 23.5 | 4.37 | 76000 | 61000 | 2.3
213896158 | 5.75 | Trane / Mitsubishi Electric | HMSR-A-CB | Non-Ducted Indoor Units | TURYE0724AN41AN | TURYE0724AN41AN |  |  |  | 69000 | 12.2 | 23.5 | 4.37 | 76000 | 61000 | 2.3
213896159 | 7.67 | Trane / Mitsubishi Electric | HMSR-A-CB | Non-Ducted Indoor Units | TURYE0963AN40AN | TURYE0963AN40AN |  |  |  | 92000 | 12 | 24.2 | 4.26 | 103000 | 79000 | 2.3
213896160 | 7.67 | Trane / Mitsubishi Electric | HMSR-A-CB | Non-Ducted Indoor Units | TURYE0963AN41AN | TURYE0963AN41AN |  |  |  | 92000 | 12 | 24.2 | 4.26 | 103000 | 79000 | 2.3
213896161 | 7.67 | Trane / Mitsubishi Electric | HMSR-A-CB | Non-Ducted Indoor Units | TURYE0964AN40AN | TURYE0964AN40AN |  |  |  | 92000 | 12 | 24.2 | 4.26 | 103000 | 79000 | 2.3
213896162 | 7.67 | Trane / Mitsubishi Electric | HMSR-A-CB | Non-Ducted Indoor Units | TURYE0964AN41AN | TURYE0964AN41AN |  |  |  | 92000 | 12 | 24.2 | 4.26 | 103000 | 79000 | 2.3
213896187 | 5.75 | Trane / Mitsubishi Electric | HMSR-A-CB | Non-Ducted Indoor Units | TURYH0723AN40AN | TURYH0723AN40AN |  |  |  | 69000 | 12.1 | 22.8 | 4.09 | 76000 | 64000 | 2.3
213896188 | 5.75 | Trane / Mitsubishi Electric | HMSR-A-CB | Non-Ducted Indoor Units | TURYH0723AN41AN | TURYH0723AN41AN |  |  |  | 69000 | 12.1 | 22.8 | 4.09 | 76000 | 64000 | 2.3
213896189 | 5.75 | Trane / Mitsubishi Electric | HMSR-A-CB | Non-Ducted Indoor Units | TURYH0724AN40AN | TURYH0724AN40AN |  |  |  | 69000 | 12.1 | 22.8 | 4.09 | 76000 | 64000 | 2.3
213896190 | 5.75 | Trane / Mitsubishi Electric | HMSR-A-CB | Non-Ducted Indoor Units | TURYH0724AN41AN | TURYH0724AN41AN |  |  |  | 69000 | 12.1 | 22.8 | 4.09 | 76000 | 64000 | 2.3
213896191 | 7.67 | Trane / Mitsubishi Electric | HMSR-A-CB | Non-Ducted Indoor Units | TURYH0963AN40AN | TURYH0963AN40AN |  |  |  | 92000 | 12 | 23.2 | 4.14 | 103000 | 87000 | 2.3
213896192 | 7.67 | Trane / Mitsubishi Electric | HMSR-A-CB | Non-Ducted Indoor Units | TURYH0963AN41AN | TURYH0963AN41AN |  |  |  | 92000 | 12 | 23.2 | 4.14 | 103000 | 87000 | 2.3
213896193 | 7.67 | Trane / Mitsubishi Electric | HMSR-A-CB | Non-Ducted Indoor Units | TURYH0964AN40AN | TURYH0964AN40AN |  |  |  | 92000 | 12 | 23.2 | 4.14 | 103000 | 87000 | 2.3
213896194 | 7.67 | Trane / Mitsubishi Electric | HMSR-A-CB | Non-Ducted Indoor Units | TURYH0964AN41AN | TURYH0964AN41AN |  |  |  | 92000 | 12 | 23.2 | 4.14 | 103000 | 87000 | 2.3
213896203 | 5.75 | Trane / Mitsubishi Electric | HMSR-A-CB | Non-Ducted Indoor Units | TURYP0723AN40AN | TURYP0723AN40AN |  |  |  | 69000 | 11.9 | 23 | 4.09 | 76000 | 56000 | 2.26
213896204 | 5.75 | Trane / Mitsubishi Electric | HMSR-A-CB | Non-Ducted Indoor Units | TURYP0723AN41AN | TURYP0723AN41AN |  |  |  | 69000 | 11.9 | 23 | 4.09 | 76000 | 56000 | 2.26
213896205 | 5.75 | Trane / Mitsubishi Electric | HMSR-A-CB | Non-Ducted Indoor Units | TURYP0724AN40AN | TURYP0724AN40AN |  |  |  | 69000 | 11.9 | 23 | 4.09 | 76000 | 56000 | 2.26
213896206 | 5.75 | Trane / Mitsubishi Electric | HMSR-A-CB | Non-Ducted Indoor Units | TURYP0724AN41AN | TURYP0724AN41AN |  |  |  | 69000 | 11.9 | 23 | 4.09 | 76000 | 56000 | 2.26
213896207 | 7.67 | Trane / Mitsubishi Electric | HMSR-A-CB | Non-Ducted Indoor Units | TURYP0963AN40AN | TURYP0963AN40AN |  |  |  | 92000 | 11.5 | 23.8 | 4.14 | 103000 | 71000 | 2.26
213896208 | 7.67 | Trane / Mitsubishi Electric | HMSR-A-CB | Non-Ducted Indoor Units | TURYP0963AN41AN | TURYP0963AN41AN |  |  |  | 92000 | 11.5 | 23.8 | 4.14 | 103000 | 71000 | 2.26
213896209 | 7.67 | Trane / Mitsubishi Electric | HMSR-A-CB | Non-Ducted Indoor Units | TURYP0964AN40AN | TURYP0964AN40AN |  |  |  | 92000 | 11.5 | 23.8 | 4.14 | 103000 | 71000 | 2.26
213896210 | 7.67 | Trane / Mitsubishi Electric | HMSR-A-CB | Non-Ducted Indoor Units | TURYP0964AN41AN | TURYP0964AN41AN |  |  |  | 92000 | 11.5 | 23.8 | 4.14 | 103000 | 71000 | 2.26
201902902 | 7.67 | LENNOX VRF | HMSV-A-CB | Mixed Ducted and Non-Ducted Indoor Units | VEP096C432G | VEP096C432G |  |  |  | 92000 | 11.9 | 22.5 | 3.65 | 103000 | 67000 | 2.44
202073579 | 7.67 | MIDEA | HMSV-A-CB | Mixed Ducted and Non-Ducted Indoor Units | MV5-X96DXN1-(A)* | MV5-X96DXN1-(A) |  |  |  | 92000 | 12.05 | 23 | 3.68 | 103000 | 72000 | 2.38
202073582 | 7.67 | MIDEA | HMSV-A-CB | Mixed Ducted and Non-Ducted Indoor Units | MV5-X96DZN1-(A)* | MV5-X96DZN1-(A) |  |  |  | 92000 | 12.05 | 23 | 3.68 | 103000 | 72000 | 2.38
202882193 | 5.75 | MIDEA | HMSV-A-CB | Non-Ducted Indoor Units | MV6-X72DXN1 | MV6-X72DXN1 |  |  |  | 69000 | 12.9 | 23 | 4.29 | 77000 | 58000 | 2.72
202882194 | 5.75 | MIDEA | HMSV-A-CB | Ducted Indoor Units | MV6-X72DXN1 | MV6-X72DXN1 |  |  |  | 69000 | 12.1 | 21.9 | 3.84 | 77000 | 58000 | 2.57
202883243 | 5.75 | MIDEA | HMSV-A-CB | Non-Ducted Indoor Units | MV6-X72DZN1 | MV6-X72DZN1 |  |  |  | 69000 | 12.9 | 23 | 4.29 | 77000 | 58000 | 2.72
202883244 | 5.75 | MIDEA | HMSV-A-CB | Ducted Indoor Units | MV6-X72DZN1 | MV6-X72DZN1 |  |  |  | 69000 | 12.1 | 21.9 | 3.84 | 77000 | 58000 | 2.57
202883245 | 5.75 | MIDEA | HMSR-A-CB | Non-Ducted Indoor Units | MV6-R72DXN1 | MV6-R72DXN1 |  |  |  | 69000 | 13 | 22 | 4.29 | 77000 | 58000 | 2.72
202883246 | 5.75 | MIDEA | HMSR-A-CB | Ducted Indoor Units | MV6-R72DXN1 | MV6-R72DXN1 |  |  |  | 69000 | 12.2 | 21.6 | 3.84 | 77000 | 58000 | 2.57
202883247 | 5.75 | MIDEA | HMSR-A-CB | Non-Ducted Indoor Units | MV6-R72DZN1 | MV6-R72DZN1 |  |  |  | 69000 | 13 | 22 | 4.29 | 77000 | 58000 | 2.72
202883248 | 5.75 | MIDEA | HMSR-A-CB | Ducted Indoor Units | MV6-R72DZN1 | MV6-R72DZN1 |  |  |  | 69000 | 12.2 | 21.6 | 3.84 | 77000 | 58000 | 2.57
202891633 | 7.67 | MIDEA | HMSV-A-CB | Non-Ducted Indoor Units | MV6-X96DXN1 | MV6-X96DXN1 |  |  |  | 92000 | 11.7 | 23.3 | 3.99 | 103000 | 72000 | 2.65
202891634 | 7.67 | MIDEA | HMSV-A-CB | Ducted Indoor Units | MV6-X96DXN1 | MV6-X96DXN1 |  |  |  | 92000 | 11.5 | 21 | 3.8 | 103000 | 72000 | 2.6
202891637 | 7.67 | MIDEA | HMSV-A-CB | Non-Ducted Indoor Units | MV6-X96DZN1 | MV6-X96DZN1 |  |  |  | 92000 | 11.7 | 23.3 | 3.99 | 103000 | 72000 | 2.65
202891638 | 7.67 | MIDEA | HMSV-A-CB | Ducted Indoor Units | MV6-X96DZN1 | MV6-X96DZN1 |  |  |  | 92000 | 11.5 | 21 | 3.8 | 103000 | 72000 | 2.6
202891639 | 7.67 | MIDEA | HMSR-A-CB | Non-Ducted Indoor Units | MV6-R96DXN1 | MV6-R96DXN1 |  |  |  | 92000 | 11.9 | 22.1 | 3.99 | 103000 | 72000 | 2.65
202891640 | 7.67 | MIDEA | HMSR-A-CB | Ducted Indoor Units | MV6-R96DXN1 | MV6-R96DXN1 |  |  |  | 92000 | 11.6 | 20.8 | 3.8 | 103000 | 72000 | 2.6
202891641 | 7.67 | MIDEA | HMSR-A-CB | Non-Ducted Indoor Units | MV6-R96DZN1 | MV6-R96DZN1 |  |  |  | 92000 | 11.9 | 22.1 | 3.99 | 103000 | 72000 | 2.65
202891642 | 7.67 | MIDEA | HMSR-A-CB | Ducted Indoor Units | MV6-R96DZN1 | MV6-R96DZN1 |  |  |  | 92000 | 11.6 | 20.8 | 3.8 | 103000 | 72000 | 2.6
202897138 | 9.58 | MIDEA | HMSV-A-CB | Non-Ducted Indoor Units | MV6-X120DXN1 | MV6-X120DXN1 |  |  |  | 115000 | 11.3 | 21.9 | 3.56 | 129000 | 84000 | 2.47
202897144 | 9.58 | MIDEA | HMSV-A-CB | Non-Ducted Indoor Units | MV6-X120DZN1 | MV6-X120DZN1 |  |  |  | 115000 | 11.3 | 21.9 | 3.56 | 129000 | 84000 | 2.47
202897146 | 9.58 | MIDEA | HMSR-A-CB | Non-Ducted Indoor Units | MV6-R120DXN1 | MV6-R120DXN1 |  |  |  | 115000 | 11.4 | 21.3 | 3.56 | 129000 | 84000 | 2.47
202897147 | 9.58 | MIDEA | HMSR-A-CB | Ducted Indoor Units | MV6-R120DXN1 | MV6-R120DXN1 |  |  |  | 115000 | 11.3 | 20.4 | 3.64 | 129000 | 84000 | 2.59
202897148 | 9.58 | MIDEA | HMSR-A-CB | Non-Ducted Indoor Units | MV6-R120DZN1 | MV6-R120DZN1 |  |  |  | 115000 | 11.4 | 21.3 | 3.56 | 129000 | 84000 | 2.47
202897149 | 9.58 | MIDEA | HMSR-A-CB | Ducted Indoor Units | MV6-R120DZN1 | MV6-R120DZN1 |  |  |  | 115000 | 11.3 | 20.4 | 3.64 | 129000 | 84000 | 2.59
202583511 | 5.75 | FUJITSU | HMSV-A-CB | Non-Ducted Indoor Units | AOU72RLAVL | AOU72RLAVL |  |  |  | 69000 | 12.1 | 23.9 | 4.19 | 77000 | 56000 | 2.64
202583512 | 7.67 | FUJITSU | HMSV-A-CB | Non-Ducted Indoor Units | AOU96RLAVL | AOU96RLAVL |  |  |  | 92000 | 11.6 | 23.1 | 3.87 | 103000 | 73000 | 2.52
202583513 | 9.5 | FUJITSU | HMSV-A-CB | Non-Ducted Indoor Units | AOU120RLAVL | AOU120RLAVL |  |  |  | 114000 | 11.6 | 24.2 | 3.77 | 129000 | 87000 | 2.42
202583517 | 5.75 | FUJITSU | HMSV-A-CB | Mixed Ducted and Non-Ducted Indoor Units | AOU72RLAVL | AOU72RLAVL |  |  |  | 69000 | 12 | 22.7 | 4.1 | 77000 | 56000 | 2.64
202583518 | 7.67 | FUJITSU | HMSV-A-CB | Mixed Ducted and Non-Ducted Indoor Units | AOU96RLAVL | AOU96RLAVL |  |  |  | 92000 | 11.6 | 22.1 | 3.76 | 103000 | 73000 | 2.49
202583519 | 9.5 | FUJITSU | HMSV-A-CB | Mixed Ducted and Non-Ducted Indoor Units | AOU120RLAVL | AOU120RLAVL |  |  |  | 114000 | 11.6 | 22.55 | 3.7 | 129000 | 87000 | 2.38
203297409 | 9.5 | Mitsubishi Electric | HMSR-A-CB | Ducted Indoor Units | PURY-EP120TNU-A | PURY-EP120TNU-A |  |  |  | 114000 | 12.6 | 25 | 3.71 | 129000 | 93000 | 2.25
203297410 | 9.5 | Mitsubishi Electric | HMSR-A-CB | Ducted Indoor Units | PURY-EP120YNU-A | PURY-EP120YNU-A |  |  |  | 114000 | 12.6 | 25 | 3.71 | 129000 | 93000 | 2.25
203297427 | 5.75 | Mitsubishi Electric | HMSR-A-CB | Ducted Indoor Units | PURY-EP72TNU-A | PURY-EP72TNU-A |  |  |  | 69000 | 13.4 | 24.5 | 3.81 | 76000 | 61000 | 2.25
203297428 | 5.75 | Mitsubishi Electric | HMSR-A-CB | Non-Ducted Indoor Units | PURY-EP72TNU-A | PURY-EP72TNU-A |  |  |  | 69000 | 15.4 | 31.2 | 4.37 | 76000 | 61000 | 2.3
203297429 | 5.75 | Mitsubishi Electric | HMSR-A-CB | Ducted Indoor Units | PURY-EP72YNU-A | PURY-EP72YNU-A |  |  |  | 69000 | 13.4 | 24.5 | 3.81 | 76000 | 61000 | 2.25
203297430 | 5.75 | Mitsubishi Electric | HMSR-A-CB | Non-Ducted Indoor Units | PURY-EP72YNU-A | PURY-EP72YNU-A |  |  |  | 69000 | 15.4 | 31.2 | 4.37 | 76000 | 61000 | 2.3
203297431 | 7.67 | Mitsubishi Electric | HMSR-A-CB | Non-Ducted Indoor Units | PURY-EP96TNU-A | PURY-EP96TNU-A |  |  |  | 92000 | 15.1 | 33.1 | 4.26 | 103000 | 79000 | 2.3
203297432 | 7.67 | Mitsubishi Electric | HMSR-A-CB | Non-Ducted Indoor Units | PURY-EP96YNU-A | PURY-EP96YNU-A |  |  |  | 92000 | 15.1 | 33.1 | 4.26 | 103000 | 79000 | 2.3
203297433 | 9.5 | Mitsubishi Electric | HMSR-A-CB | Ducted Indoor Units | PURY-HP120TNU-A | PURY-HP120TNU-A |  |  |  | 114000 | 12.1 | 19.7 | 3.61 | 129000 | 93000 | 2.25
203297434 | 9.5 | Mitsubishi Electric | HMSR-A-CB | Non-Ducted Indoor Units | PURY-HP120TNU-A | PURY-HP120TNU-A |  |  |  | 114000 | 13.2 | 24.4 | 4.01 | 129000 | 93000 | 2.3
203297435 | 9.5 | Mitsubishi Electric | HMSR-A-CB | Ducted Indoor Units | PURY-HP120YNU-A | PURY-HP120YNU-A |  |  |  | 114000 | 12.1 | 19.7 | 3.61 | 129000 | 93000 | 2.25
203297436 | 9.5 | Mitsubishi Electric | HMSR-A-CB | Non-Ducted Indoor Units | PURY-HP120YNU-A | PURY-HP120YNU-A |  |  |  | 114000 | 13.2 | 24.4 | 4.01 | 129000 | 93000 | 2.3
203297443 | 5.75 | Mitsubishi Electric | HMSR-A-CB | Ducted Indoor Units | PURY-HP72TNU-A | PURY-HP72TNU-A |  |  |  | 69000 | 11.9 | 20.9 | 3.76 | 76000 | 64000 | 2.27
203297444 | 5.75 | Mitsubishi Electric | HMSR-A-CB | Non-Ducted Indoor Units | PURY-HP72TNU-A | PURY-HP72TNU-A |  |  |  | 69000 | 13.1 | 25.6 | 4.09 | 76000 | 64000 | 2.3
203297445 | 5.75 | Mitsubishi Electric | HMSR-A-CB | Ducted Indoor Units | PURY-HP72YNU-A | PURY-HP72YNU-A |  |  |  | 69000 | 11.9 | 20.9 | 3.76 | 76000 | 64000 | 2.27
203297446 | 5.75 | Mitsubishi Electric | HMSR-A-CB | Non-Ducted Indoor Units | PURY-HP72YNU-A | PURY-HP72YNU-A |  |  |  | 69000 | 13.1 | 25.6 | 4.09 | 76000 | 64000 | 2.3
203297447 | 7.67 | Mitsubishi Electric | HMSR-A-CB | Ducted Indoor Units | PURY-HP96TNU-A | PURY-HP96TNU-A |  |  |  | 92000 | 12.8 | 19.8 | 3.88 | 103000 | 87000 | 2.26
203297448 | 7.67 | Mitsubishi Electric | HMSR-A-CB | Non-Ducted Indoor Units | PURY-HP96TNU-A | PURY-HP96TNU-A |  |  |  | 92000 | 14.5 | 26.6 | 4.14 | 103000 | 87000 | 2.3
203297449 | 7.67 | Mitsubishi Electric | HMSR-A-CB | Ducted Indoor Units | PURY-HP96YNU-A | PURY-HP96YNU-A |  |  |  | 92000 | 12.8 | 19.8 | 3.88 | 103000 | 87000 | 2.26
203297450 | 7.67 | Mitsubishi Electric | HMSR-A-CB | Non-Ducted Indoor Units | PURY-HP96YNU-A | PURY-HP96YNU-A |  |  |  | 92000 | 14.5 | 26.6 | 4.14 | 103000 | 87000 | 2.3
203297453 | 9.5 | Mitsubishi Electric | HMSR-A-CB | Ducted Indoor Units | PURY-P120TNU-A | PURY-P120TNU-A |  |  |  | 114000 | 12.1 | 23.3 | 3.61 | 129000 | 87000 | 2.26
203297454 | 9.5 | Mitsubishi Electric | HMSR-A-CB | Non-Ducted Indoor Units | PURY-P120TNU-A | PURY-P120TNU-A |  |  |  | 114000 | 13.2 | 28.8 | 4.01 | 129000 | 87000 | 2.26
203297457 | 9.5 | Mitsubishi Electric | HMSR-A-CB | Ducted Indoor Units | PURY-P120YNU-A | PURY-P120YNU-A |  |  |  | 114000 | 12.1 | 23.3 | 3.61 | 129000 | 87000 | 2.26
203297458 | 9.5 | Mitsubishi Electric | HMSR-A-CB | Non-Ducted Indoor Units | PURY-P120YNU-A | PURY-P120YNU-A |  |  |  | 114000 | 13.2 | 28.8 | 4.01 | 129000 | 87000 | 2.26
203300880 | 7.67 | Mitsubishi Electric | HMSR-A-CB | Ducted Indoor Units | PURY-EP96TNU-A | PURY-EP96TNU-A |  |  |  | 92000 | 13.7 | 26.5 | 3.94 | 103000 | 79000 | 2.25
203300881 | 7.67 | Mitsubishi Electric | HMSR-A-CB | Ducted Indoor Units | PURY-EP96YNU-A | PURY-EP96YNU-A |  |  |  | 92000 | 13.7 | 26.5 | 3.94 | 103000 | 79000 | 2.25
203300882 | 7.67 | Trane / Mitsubishi Electric | HMSR-A-CB | Ducted Indoor Units | TURYE0963AN40AN | TURYE0963AN40AN |  |  |  | 92000 | 13.7 | 26.5 | 3.94 | 103000 | 79000 | 2.25
203300883 | 7.67 | Trane / Mitsubishi Electric | HMSR-A-CB | Ducted Indoor Units | TURYE0964AN40AN | TURYE0964AN40AN |  |  |  | 92000 | 13.7 | 26.5 | 3.94 | 103000 | 79000 | 2.25
203300884 | 7.67 | Trane / Mitsubishi Electric | HMSR-A-CB | Ducted Indoor Units | TURYH0963AN40AN | TURYH0963AN40AN |  |  |  | 92000 | 12.8 | 19.8 | 3.88 | 103000 | 87000 | 2.26
203300885 | 7.67 | Trane / Mitsubishi Electric | HMSR-A-CB | Ducted Indoor Units | TURYH0964AN40AN | TURYH0964AN40AN |  |  |  | 92000 | 12.8 | 19.8 | 3.88 | 103000 | 87000 | 2.26
203300886 | 7.67 | Trane / Mitsubishi Electric | HMSR-A-CB | Ducted Indoor Units | TURYP0963AN40AN | TURYP0963AN40AN |  |  |  | 92000 | 12.8 | 25.5 | 3.88 | 103000 | 71000 | 2.25
203300888 | 7.67 | Trane / Mitsubishi Electric | HMSR-A-CB | Ducted Indoor Units | TURYP0964AN40AN | TURYP0964AN40AN |  |  |  | 92000 | 12.8 | 25.5 | 3.88 | 103000 | 71000 | 2.25
203300894 | 9.5 | Trane / Mitsubishi Electric | HMSR-A-CB | Ducted Indoor Units | TURYE1203AN40AN | TURYE1203AN40AN |  |  |  | 114000 | 12.6 | 25 | 3.71 | 129000 | 93000 | 2.25
203300895 | 9.5 | Trane / Mitsubishi Electric | HMSR-A-CB | Ducted Indoor Units | TURYE1204AN40AN | TURYE1204AN40AN |  |  |  | 114000 | 12.6 | 25 | 3.71 | 129000 | 93000 | 2.25
203300896 | 9.5 | Trane / Mitsubishi Electric | HMSR-A-CB | Ducted Indoor Units | TURYH1203AN40AN | TURYH1203AN40AN |  |  |  | 114000 | 12.1 | 19.7 | 3.61 | 129000 | 93000 | 2.25
203300897 | 9.5 | Trane / Mitsubishi Electric | HMSR-A-CB | Ducted Indoor Units | TURYH1204AN40AN | TURYH1204AN40AN |  |  |  | 114000 | 12.1 | 19.7 | 3.61 | 129000 | 93000 | 2.25
203300898 | 9.5 | Trane / Mitsubishi Electric | HMSR-A-CB | Ducted Indoor Units | TURYP1203AN40AN | TURYP1203AN40AN |  |  |  | 114000 | 12.1 | 23.3 | 3.61 | 129000 | 87000 | 2.26
203300899 | 9.5 | Trane / Mitsubishi Electric | HMSR-A-CB | Ducted Indoor Units | TURYP1204AN40AN | TURYP1204AN40AN |  |  |  | 114000 | 12.1 | 23.3 | 3.61 | 129000 | 87000 | 2.26
203300912 | 5.75 | Trane / Mitsubishi Electric | HMSR-A-CB | Ducted Indoor Units | TURYE0723AN40AN | TURYE0723AN40AN |  |  |  | 69000 | 13.4 | 24.5 | 3.81 | 76000 | 61000 | 2.25
203300913 | 5.75 | Trane / Mitsubishi Electric | HMSR-A-CB | Ducted Indoor Units | TURYE0724AN40AN | TURYE0724AN40AN |  |  |  | 69000 | 13.4 | 24.5 | 3.81 | 76000 | 61000 | 2.25
203300914 | 5.75 | Trane / Mitsubishi Electric | HMSR-A-CB | Ducted Indoor Units | TURYH0723AN40AN | TURYH0723AN40AN |  |  |  | 69000 | 11.9 | 20.9 | 3.76 | 76000 | 64000 | 2.27
203300915 | 5.75 | Trane / Mitsubishi Electric | HMSR-A-CB | Ducted Indoor Units | TURYH0724AN40AN | TURYH0724AN40AN |  |  |  | 69000 | 11.9 | 20.9 | 3.76 | 76000 | 64000 | 2.27
203300916 | 5.75 | Trane / Mitsubishi Electric | HMSR-A-CB | Ducted Indoor Units | TURYP0723AN40AN | TURYP0723AN40AN |  |  |  | 69000 | 13.1 | 23.8 | 3.76 | 76000 | 56000 | 2.26
203300918 | 5.75 | Trane / Mitsubishi Electric | HMSR-A-CB | Ducted Indoor Units | TURYP0724AN40AN | TURYP0724AN40AN |  |  |  | 69000 | 13.1 | 23.8 | 3.76 | 76000 | 56000 | 2.26
203300927 | 5.75 | Trane / Mitsubishi Electric | HMSR-A-CB | Non-Ducted Indoor Units | TURYE0723AN40AN | TURYE0723AN40AN |  |  |  | 69000 | 15.4 | 31.2 | 4.37 | 76000 | 61000 | 2.3
203300928 | 5.75 | Trane / Mitsubishi Electric | HMSR-A-CB | Non-Ducted Indoor Units | TURYE0724AN40AN | TURYE0724AN40AN |  |  |  | 69000 | 15.4 | 31.2 | 4.37 | 76000 | 61000 | 2.3
203300930 | 5.75 | Trane / Mitsubishi Electric | HMSR-A-CB | Non-Ducted Indoor Units | TURYH0723AN40AN | TURYH0723AN40AN |  |  |  | 69000 | 13.1 | 25.6 | 4.09 | 76000 | 64000 | 2.3
203300931 | 5.75 | Trane / Mitsubishi Electric | HMSR-A-CB | Non-Ducted Indoor Units | TURYH0724AN40AN | TURYH0724AN40AN |  |  |  | 69000 | 13.1 | 25.6 | 4.09 | 76000 | 64000 | 2.3
203300932 | 5.75 | Trane / Mitsubishi Electric | HMSR-A-CB | Non-Ducted Indoor Units | TURYP0723AN40AN | TURYP0723AN40AN |  |  |  | 69000 | 14.7 | 29.2 | 4.09 | 76000 | 56000 | 2.26
203300933 | 5.75 | Trane / Mitsubishi Electric | HMSR-A-CB | Non-Ducted Indoor Units | TURYP0724AN40AN | TURYP0724AN40AN |  |  |  | 69000 | 14.7 | 29.2 | 4.09 | 76000 | 56000 | 2.26
203300934 | 7.67 | Trane / Mitsubishi Electric | HMSR-A-CB | Non-Ducted Indoor Units | TURYE0963AN40AN | TURYE0963AN40AN |  |  |  | 92000 | 15.1 | 33.1 | 4.26 | 103000 | 79000 | 2.3
203300935 | 7.67 | Trane / Mitsubishi Electric | HMSR-A-CB | Non-Ducted Indoor Units | TURYE0964AN40AN | TURYE0964AN40AN |  |  |  | 92000 | 15.1 | 33.1 | 4.26 | 103000 | 79000 | 2.3
203300936 | 7.67 | Trane / Mitsubishi Electric | HMSR-A-CB | Non-Ducted Indoor Units | TURYH0963AN40AN | TURYH0963AN40AN |  |  |  | 92000 | 14.5 | 26.6 | 4.14 | 103000 | 87000 | 2.3
203300937 | 7.67 | Trane / Mitsubishi Electric | HMSR-A-CB | Non-Ducted Indoor Units | TURYH0964AN40AN | TURYH0964AN40AN |  |  |  | 92000 | 14.5 | 26.6 | 4.14 | 103000 | 87000 | 2.3
203300938 | 7.67 | Trane / Mitsubishi Electric | HMSR-A-CB | Non-Ducted Indoor Units | TURYP0963AN40AN | TURYP0963AN40AN |  |  |  | 92000 | 14.5 | 31.9 | 4.14 | 103000 | 71000 | 2.26
203300939 | 7.67 | Trane / Mitsubishi Electric | HMSR-A-CB | Non-Ducted Indoor Units | TURYP0964AN40AN | TURYP0964AN40AN |  |  |  | 92000 | 14.5 | 31.9 | 4.14 | 103000 | 71000 | 2.26
203300941 | 9.5 | Trane / Mitsubishi Electric | HMSR-A-CB | Non-Ducted Indoor Units | TURYH1203AN40AN | TURYH1203AN40AN |  |  |  | 114000 | 13.2 | 24.4 | 4.01 | 129000 | 93000 | 2.3
203300942 | 9.5 | Trane / Mitsubishi Electric | HMSR-A-CB | Non-Ducted Indoor Units | TURYH1204AN40AN | TURYH1204AN40AN |  |  |  | 114000 | 13.2 | 24.4 | 4.01 | 129000 | 93000 | 2.3
203300943 | 9.5 | Trane / Mitsubishi Electric | HMSR-A-CB | Non-Ducted Indoor Units | TURYP1203AN40AN | TURYP1203AN40AN |  |  |  | 114000 | 13.2 | 28.8 | 4.01 | 129000 | 87000 | 2.26
203300944 | 9.5 | Trane / Mitsubishi Electric | HMSR-A-CB | Non-Ducted Indoor Units | TURYP1204AN40AN | TURYP1204AN40AN |  |  |  | 114000 | 13.2 | 28.8 | 4.01 | 129000 | 87000 | 2.26
203334936 | 5.75 | DAIKIN | HMSR-A-CB | Non-Ducted Indoor Units | REYQ72XATJ* | REYQ72XATJ* |  |  |  | 69000 | 15.8 | 25.2 | 4.3 | 77000 | 58000 | 2.5
203334937 | 7.67 | DAIKIN | HMSR-A-CB | Non-Ducted Indoor Units | REYQ96XATJ* | REYQ96XATJ* |  |  |  | 92000 | 14.6 | 27.8 | 4.23 | 103000 | 72000 | 2.63
203334938 | 9.5 | DAIKIN | HMSR-A-CB | Non-Ducted Indoor Units | REYQ120XATJ* | REYQ120XATJ* |  |  |  | 114000 | 13.2 | 25.5 | 3.81 | 129000 | 88000 | 2.54
203334953 | 5.75 | DAIKIN | HMSR-A-CB | Non-Ducted Indoor Units | REYQ72XAYD* | REYQ72XAYD* |  |  |  | 69000 | 15.8 | 25.2 | 4.3 | 77000 | 58000 | 2.5
203334954 | 7.67 | DAIKIN | HMSR-A-CB | Non-Ducted Indoor Units | REYQ96XAYD* | REYQ96XAYD* |  |  |  | 92000 | 14.6 | 27.8 | 4.23 | 103000 | 72000 | 2.63
203334955 | 9.5 | DAIKIN | HMSR-A-CB | Non-Ducted Indoor Units | REYQ120XAYD* | REYQ120XAYD* |  |  |  | 114000 | 13.2 | 25.5 | 3.81 | 129000 | 88000 | 2.54
203334970 | 5.75 | DAIKIN | HMSR-A-CB | Non-Ducted Indoor Units | REYQ72XAYC* | REYQ72XAYC* |  |  |  | 69000 | 15.8 | 25.2 | 4.3 | 77000 | 58000 | 2.5
203334971 | 7.67 | DAIKIN | HMSR-A-CB | Non-Ducted Indoor Units | REYQ96XAYC* | REYQ96XAYC* |  |  |  | 92000 | 14.6 | 27.8 | 4.23 | 103000 | 72000 | 2.63
203334972 | 9.5 | DAIKIN | HMSR-A-CB | Non-Ducted Indoor Units | REYQ120XAYC* | REYQ120XAYC* |  |  |  | 114000 | 13.2 | 25.5 | 3.81 | 129000 | 88000 | 2.54
203334986 | 5.75 | DAIKIN | HMSR-A-CB | Ducted Indoor Units | REYQ72XATJ* | REYQ72XATJ* |  |  |  | 69000 | 13.9 | 21.3 | 3.68 | 77000 | 58000 | 2.25
203334987 | 7.67 | DAIKIN | HMSR-A-CB | Ducted Indoor Units | REYQ96XATJ* | REYQ96XATJ* |  |  |  | 92000 | 12.5 | 21.9 | 3.56 | 103000 | 72000 | 2.31
203334988 | 9.5 | DAIKIN | HMSR-A-CB | Ducted Indoor Units | REYQ120XATJ* | REYQ120XATJ* |  |  |  | 114000 | 12.3 | 22.6 | 3.48 | 129000 | 88000 | 2.28
203335003 | 5.75 | DAIKIN | HMSR-A-CB | Ducted Indoor Units | REYQ72XAYD* | REYQ72XAYD* |  |  |  | 69000 | 13.9 | 21.3 | 3.68 | 77000 | 58000 | 2.25
203335004 | 7.67 | DAIKIN | HMSR-A-CB | Ducted Indoor Units | REYQ96XAYD* | REYQ96XAYD* |  |  |  | 92000 | 12.5 | 21.9 | 3.56 | 103000 | 72000 | 2.31
203335005 | 9.5 | DAIKIN | HMSR-A-CB | Ducted Indoor Units | REYQ120XAYD* | REYQ120XAYD* |  |  |  | 114000 | 12.3 | 22.6 | 3.48 | 129000 | 88000 | 2.28
203335020 | 5.75 | DAIKIN | HMSR-A-CB | Ducted Indoor Units | REYQ72XAYC* | REYQ72XAYC* |  |  |  | 69000 | 13.9 | 21.3 | 3.68 | 77000 | 58000 | 2.25
203335021 | 7.67 | DAIKIN | HMSR-A-CB | Ducted Indoor Units | REYQ96XAYC* | REYQ96XAYC* |  |  |  | 92000 | 12.5 | 21.9 | 3.56 | 103000 | 72000 | 2.31
203335022 | 9.5 | DAIKIN | HMSR-A-CB | Ducted Indoor Units | REYQ120XAYC* | REYQ120XAYC* |  |  |  | 114000 | 12.3 | 22.6 | 3.48 | 129000 | 88000 | 2.28
203360783 | 9.5 | TOSOT | HMSV-A-CB | Non-Ducted Indoor Units | TVRF-SHC120K/220V | TVRF-SHC120K/220V |  |  |  | 114000 | 11.5 | 22 | 3.5 | 126000 | 81000 | 2.25
203376869 | 5.75 | Mitsubishi Electric | HMSV-A-CB | Ducted Indoor Units | PUHY-P72YNU-A | PUHY-P72YNU-A |  |  |  | 69000 | 13.1 | 24.8 | 3.97 | 76000 | 56000 | 2.46
203376870 | 7.67 | Mitsubishi Electric | HMSV-A-CB | Ducted Indoor Units | PUHY-P96YNU-A | PUHY-P96YNU-A |  |  |  | 92000 | 13.4 | 26.2 | 3.98 | 103000 | 76000 | 2.57
203376871 | 9.5 | Mitsubishi Electric | HMSV-A-CB | Ducted Indoor Units | PUHY-P120YNU-A | PUHY-P120YNU-A |  |  |  | 114000 | 12.3 | 23.6 | 3.7 | 129000 | 92000 | 2.38
203376880 | 5.75 | Mitsubishi Electric | HMSV-A-CB | Ducted Indoor Units | PUHY-P72TNU-A | PUHY-P72TNU-A |  |  |  | 69000 | 13.1 | 24.8 | 3.97 | 76000 | 56000 | 2.46
203376881 | 7.67 | Mitsubishi Electric | HMSV-A-CB | Ducted Indoor Units | PUHY-P96TNU-A | PUHY-P96TNU-A |  |  |  | 92000 | 13.4 | 26.2 | 3.98 | 103000 | 76000 | 2.57
203376882 | 9.5 | Mitsubishi Electric | HMSV-A-CB | Ducted Indoor Units | PUHY-P120TNU-A | PUHY-P120TNU-A |  |  |  | 114000 | 12.3 | 23.6 | 3.7 | 129000 | 92000 | 2.38
203376891 | 5.75 | Mitsubishi Electric | HMSV-A-CB | Ducted Indoor Units | PUHY-EP72YNU-A | PUHY-EP72YNU-A |  |  |  | 69000 | 13.5 | 25.3 | 4.05 | 76000 | 64000 | 2.29
203376892 | 7.67 | Mitsubishi Electric | HMSV-A-CB | Ducted Indoor Units | PUHY-EP96YNU-A | PUHY-EP96YNU-A |  |  |  | 92000 | 14.1 | 26.7 | 4.04 | 103000 | 80000 | 2.28
203376893 | 9.5 | Mitsubishi Electric | HMSV-A-CB | Ducted Indoor Units | PUHY-EP120YNU-A | PUHY-EP120YNU-A |  |  |  | 114000 | 13.3 | 25.4 | 3.8 | 129000 | 116000 | 2.27
203376903 | 5.75 | Mitsubishi Electric | HMSV-A-CB | Ducted Indoor Units | PUHY-EP72TNU-A | PUHY-EP72TNU-A |  |  |  | 69000 | 13.5 | 25.3 | 4.05 | 76000 | 64000 | 2.29
203376904 | 7.67 | Mitsubishi Electric | HMSV-A-CB | Ducted Indoor Units | PUHY-EP96TNU-A | PUHY-EP96TNU-A |  |  |  | 92000 | 14.1 | 26.7 | 4.04 | 103000 | 80000 | 2.28
203376905 | 9.5 | Mitsubishi Electric | HMSV-A-CB | Ducted Indoor Units | PUHY-EP120TNU-A | PUHY-EP120TNU-A |  |  |  | 114000 | 13.3 | 25.4 | 3.8 | 129000 | 116000 | 2.27
203376915 | 5.75 | Mitsubishi Electric | HMSV-A-CB | Ducted Indoor Units | PUHY-HP72YNU-A | PUHY-HP72YNU-A |  |  |  | 69000 | 11.9 | 21.1 | 4.03 | 76000 | 64000 | 2.31
203376916 | 7.67 | Mitsubishi Electric | HMSV-A-CB | Ducted Indoor Units | PUHY-HP96YNU-A | PUHY-HP96YNU-A |  |  |  | 92000 | 13.8 | 19.8 | 4 | 103000 | 87000 | 2.39
203376917 | 9.5 | Mitsubishi Electric | HMSV-A-CB | Ducted Indoor Units | PUHY-HP120YNU-A | PUHY-HP120YNU-A |  |  |  | 114000 | 12.5 | 19.7 | 3.76 | 129000 | 93000 | 2.35
203376921 | 5.75 | Mitsubishi Electric | HMSV-A-CB | Ducted Indoor Units | PUHY-HP72TNU-A | PUHY-HP72TNU-A |  |  |  | 69000 | 11.9 | 21.1 | 4.03 | 76000 | 64000 | 2.31
203376922 | 7.67 | Mitsubishi Electric | HMSV-A-CB | Ducted Indoor Units | PUHY-HP96TNU-A | PUHY-HP96TNU-A |  |  |  | 92000 | 13.8 | 19.8 | 4 | 103000 | 87000 | 2.39
203376923 | 9.5 | Mitsubishi Electric | HMSV-A-CB | Ducted Indoor Units | PUHY-HP120TNU-A | PUHY-HP120TNU-A |  |  |  | 114000 | 12.5 | 19.7 | 3.76 | 129000 | 93000 | 2.35
203376945 | 5.75 | Mitsubishi Electric | HMSV-A-CB | Non-Ducted Indoor Units | PUHY-P72YNU-A | PUHY-P72YNU-A |  |  |  | 69000 | 13.5 | 31.5 | 4.34 | 76000 | 56000 | 3
203376946 | 7.67 | Mitsubishi Electric | HMSV-A-CB | Non-Ducted Indoor Units | PUHY-P96YNU-A | PUHY-P96YNU-A |  |  |  | 92000 | 14.6 | 32.6 | 4.34 | 103000 | 76000 | 2.82
203376947 | 9.5 | Mitsubishi Electric | HMSV-A-CB | Non-Ducted Indoor Units | PUHY-P120YNU-A | PUHY-P120YNU-A |  |  |  | 114000 | 13.3 | 28.8 | 4.05 | 129000 | 92000 | 2.59
203376951 | 5.75 | Mitsubishi Electric | HMSV-A-CB | Non-Ducted Indoor Units | PUHY-P72TNU-A | PUHY-P72TNU-A |  |  |  | 69000 | 13.5 | 31.5 | 4.34 | 76000 | 56000 | 3
203376952 | 7.67 | Mitsubishi Electric | HMSV-A-CB | Non-Ducted Indoor Units | PUHY-P96TNU-A | PUHY-P96TNU-A |  |  |  | 92000 | 14.6 | 32.6 | 4.34 | 103000 | 76000 | 2.82
203376953 | 9.5 | Mitsubishi Electric | HMSV-A-CB | Non-Ducted Indoor Units | PUHY-P120TNU-A | PUHY-P120TNU-A |  |  |  | 114000 | 13.3 | 28.8 | 4.05 | 129000 | 92000 | 2.59
203376957 | 5.75 | Mitsubishi Electric | HMSV-A-CB | Non-Ducted Indoor Units | PUHY-EP72YNU-A | PUHY-EP72YNU-A |  |  |  | 69000 | 15.5 | 32.5 | 4.57 | 76000 | 64000 | 2.4
203376958 | 7.67 | Mitsubishi Electric | HMSV-A-CB | Non-Ducted Indoor Units | PUHY-EP96YNU-A | PUHY-EP96YNU-A |  |  |  | 92000 | 15.3 | 34 | 4.39 | 103000 | 80000 | 2.43
203376959 | 9.5 | Mitsubishi Electric | HMSV-A-CB | Non-Ducted Indoor Units | PUHY-EP120YNU-A | PUHY-EP120YNU-A |  |  |  | 114000 | 14.3 | 30.8 | 4.21 | 129000 | 116000 | 2.5
203376966 | 5.75 | Mitsubishi Electric | HMSV-A-CB | Non-Ducted Indoor Units | PUHY-EP72TNU-A | PUHY-EP72TNU-A |  |  |  | 69000 | 15.5 | 32.5 | 4.57 | 76000 | 64000 | 2.4
203376967 | 7.67 | Mitsubishi Electric | HMSV-A-CB | Non-Ducted Indoor Units | PUHY-EP96TNU-A | PUHY-EP96TNU-A |  |  |  | 92000 | 15.3 | 34 | 4.39 | 103000 | 80000 | 2.43
203376968 | 9.5 | Mitsubishi Electric | HMSV-A-CB | Non-Ducted Indoor Units | PUHY-EP120TNU-A | PUHY-EP120TNU-A |  |  |  | 114000 | 14.3 | 30.8 | 4.21 | 129000 | 116000 | 2.5
203376975 | 5.75 | Mitsubishi Electric | HMSV-A-CB | Non-Ducted Indoor Units | PUHY-HP72YNU-A | PUHY-HP72YNU-A |  |  |  | 69000 | 13.1 | 27.2 | 4.39 | 76000 | 64000 | 2.51
203376976 | 7.67 | Mitsubishi Electric | HMSV-A-CB | Non-Ducted Indoor Units | PUHY-HP96YNU-A | PUHY-HP96YNU-A |  |  |  | 92000 | 15.1 | 26.7 | 4.35 | 103000 | 87000 | 2.56
203376977 | 9.5 | Mitsubishi Electric | HMSV-A-CB | Non-Ducted Indoor Units | PUHY-HP120YNU-A | PUHY-HP120YNU-A |  |  |  | 114000 | 14.1 | 24.5 | 4.26 | 129000 | 93000 | 2.56
203376979 | 5.75 | Mitsubishi Electric | HMSV-A-CB | Non-Ducted Indoor Units | PUHY-HP72TNU-A | PUHY-HP72TNU-A |  |  |  | 69000 | 13.1 | 27.2 | 4.39 | 76000 | 64000 | 2.51
203376980 | 7.67 | Mitsubishi Electric | HMSV-A-CB | Non-Ducted Indoor Units | PUHY-HP96TNU-A | PUHY-HP96TNU-A |  |  |  | 92000 | 15.1 | 26.7 | 4.35 | 103000 | 87000 | 2.56
203376981 | 9.5 | Mitsubishi Electric | HMSV-A-CB | Non-Ducted Indoor Units | PUHY-HP120TNU-A | PUHY-HP120TNU-A |  |  |  | 114000 | 14.1 | 24.5 | 4.26 | 129000 | 93000 | 2.56
203378311 | 9.5 | Trane / Mitsubishi Electric | HMSV-A-CB | Ducted Indoor Units | TUHYE1203AN40AN | TUHYE1203AN40AN |  |  |  | 114000 | 13.3 | 25.4 | 3.8 | 129000 | 116000 | 2.27
203378312 | 9.5 | Trane / Mitsubishi Electric | HMSV-A-CB | Non-Ducted Indoor Units | TUHYE1203AN40AN | TUHYE1203AN40AN |  |  |  | 114000 | 14.3 | 30.8 | 4.21 | 129000 | 116000 | 2.5
203378313 | 9.5 | Trane / Mitsubishi Electric | HMSV-A-CB | Ducted Indoor Units | TUHYE1204AN40AN | TUHYE1204AN40AN |  |  |  | 114000 | 13.3 | 25.4 | 3.8 | 129000 | 116000 | 2.27
203378314 | 9.5 | Trane / Mitsubishi Electric | HMSV-A-CB | Non-Ducted Indoor Units | TUHYE1204AN40AN | TUHYE1204AN40AN |  |  |  | 114000 | 14.3 | 30.8 | 4.21 | 129000 | 116000 | 2.5
203378357 | 5.75 | Trane / Mitsubishi Electric | HMSV-A-CB | Ducted Indoor Units | TUHYE0723AN40AN | TUHYE0723AN40AN |  |  |  | 69000 | 13.5 | 25.3 | 4.05 | 76000 | 64000 | 2.29
203378358 | 5.75 | Trane / Mitsubishi Electric | HMSV-A-CB | Non-Ducted Indoor Units | TUHYE0723AN40AN | TUHYE0723AN40AN |  |  |  | 69000 | 15.5 | 32.5 | 4.57 | 76000 | 64000 | 2.4
203378359 | 5.75 | Trane / Mitsubishi Electric | HMSV-A-CB | Ducted Indoor Units | TUHYE0724AN40AN | TUHYE0724AN40AN |  |  |  | 69000 | 13.5 | 25.3 | 4.05 | 76000 | 64000 | 2.29
203378360 | 5.75 | Trane / Mitsubishi Electric | HMSV-A-CB | Non-Ducted Indoor Units | TUHYE0724AN40AN | TUHYE0724AN40AN |  |  |  | 69000 | 15.5 | 32.5 | 4.57 | 76000 | 64000 | 2.4
203378361 | 7.67 | Trane / Mitsubishi Electric | HMSV-A-CB | Ducted Indoor Units | TUHYE0963AN40AN | TUHYE0963AN40AN |  |  |  | 92000 | 14.1 | 26.7 | 4.04 | 103000 | 80000 | 2.28
203378362 | 7.67 | Trane / Mitsubishi Electric | HMSV-A-CB | Non-Ducted Indoor Units | TUHYE0963AN40AN | TUHYE0963AN40AN |  |  |  | 92000 | 15.3 | 34 | 4.39 | 103000 | 80000 | 2.43
203378363 | 7.67 | Trane / Mitsubishi Electric | HMSV-A-CB | Ducted Indoor Units | TUHYE0964AN40AN | TUHYE0964AN40AN |  |  |  | 92000 | 14.1 | 26.7 | 4.04 | 103000 | 80000 | 2.28
203378364 | 7.67 | Trane / Mitsubishi Electric | HMSV-A-CB | Non-Ducted Indoor Units | TUHYE0964AN40AN | TUHYE0964AN40AN |  |  |  | 92000 | 15.3 | 34 | 4.39 | 103000 | 80000 | 2.43
203378365 | 9.5 | Trane / Mitsubishi Electric | HMSV-A-CB | Ducted Indoor Units | TUHYH1203AN40AN | TUHYH1203AN40AN |  |  |  | 114000 | 12.5 | 19.7 | 3.76 | 129000 | 93000 | 2.35
203378366 | 9.5 | Trane / Mitsubishi Electric | HMSV-A-CB | Non-Ducted Indoor Units | TUHYH1203AN40AN | TUHYH1203AN40AN |  |  |  | 114000 | 14.1 | 24.5 | 4.26 | 129000 | 93000 | 2.56
203378367 | 9.5 | Trane / Mitsubishi Electric | HMSV-A-CB | Ducted Indoor Units | TUHYH1204AN40AN | TUHYH1204AN40AN |  |  |  | 114000 | 12.5 | 19.7 | 3.76 | 129000 | 93000 | 2.35
203378368 | 9.5 | Trane / Mitsubishi Electric | HMSV-A-CB | Non-Ducted Indoor Units | TUHYH1204AN40AN | TUHYH1204AN40AN |  |  |  | 114000 | 14.1 | 24.5 | 4.26 | 129000 | 93000 | 2.56
203378377 | 5.75 | Trane / Mitsubishi Electric | HMSV-A-CB | Ducted Indoor Units | TUHYH0723AN40AN | TUHYH0723AN40AN |  |  |  | 69000 | 11.9 | 21.1 | 4.03 | 76000 | 64000 | 2.31
203378378 | 5.75 | Trane / Mitsubishi Electric | HMSV-A-CB | Non-Ducted Indoor Units | TUHYH0723AN40AN | TUHYH0723AN40AN |  |  |  | 69000 | 13.1 | 27.2 | 4.39 | 76000 | 64000 | 2.51
203378379 | 5.75 | Trane / Mitsubishi Electric | HMSV-A-CB | Ducted Indoor Units | TUHYH0724AN40AN | TUHYH0724AN40AN |  |  |  | 69000 | 11.9 | 21.1 | 4.03 | 76000 | 64000 | 2.31
203378380 | 5.75 | Trane / Mitsubishi Electric | HMSV-A-CB | Non-Ducted Indoor Units | TUHYH0724AN40AN | TUHYH0724AN40AN |  |  |  | 69000 | 13.1 | 27.2 | 4.39 | 76000 | 64000 | 2.51
203378381 | 7.67 | Trane / Mitsubishi Electric | HMSV-A-CB | Ducted Indoor Units | TUHYH0963AN40AN | TUHYH0963AN40AN |  |  |  | 92000 | 13.8 | 19.8 | 4 | 103000 | 87000 | 2.39
203378382 | 7.67 | Trane / Mitsubishi Electric | HMSV-A-CB | Non-Ducted Indoor Units | TUHYH0963AN40AN | TUHYH0963AN40AN |  |  |  | 92000 | 15.1 | 26.7 | 4.35 | 103000 | 87000 | 2.56
203378383 | 7.67 | Trane / Mitsubishi Electric | HMSV-A-CB | Ducted Indoor Units | TUHYH0964AN40AN | TUHYH0964AN40AN |  |  |  | 92000 | 13.8 | 19.8 | 4 | 103000 | 87000 | 2.39
203378384 | 7.67 | Trane / Mitsubishi Electric | HMSV-A-CB | Non-Ducted Indoor Units | TUHYH0964AN40AN | TUHYH0964AN40AN |  |  |  | 92000 | 15.1 | 26.7 | 4.35 | 103000 | 87000 | 2.56
203378385 | 9.5 | Trane / Mitsubishi Electric | HMSV-A-CB | Ducted Indoor Units | TUHYP1203AN40AN | TUHYP1203AN40AN |  |  |  | 114000 | 12.3 | 23.6 | 3.7 | 129000 | 92000 | 2.38
203378386 | 9.5 | Trane / Mitsubishi Electric | HMSV-A-CB | Non-Ducted Indoor Units | TUHYP1203AN40AN | TUHYP1203AN40AN |  |  |  | 114000 | 13.3 | 28.8 | 4.05 | 129000 | 92000 | 2.59
203378387 | 9.5 | Trane / Mitsubishi Electric | HMSV-A-CB | Ducted Indoor Units | TUHYP1204AN40AN | TUHYP1204AN40AN |  |  |  | 114000 | 12.3 | 23.6 | 3.7 | 129000 | 92000 | 2.38
203378388 | 9.5 | Trane / Mitsubishi Electric | HMSV-A-CB | Non-Ducted Indoor Units | TUHYP1204AN40AN | TUHYP1204AN40AN |  |  |  | 114000 | 13.3 | 28.8 | 4.05 | 129000 | 92000 | 2.59
203378425 | 5.75 | Trane / Mitsubishi Electric | HMSV-A-CB | Ducted Indoor Units | TUHYP0723AN40AN | TUHYP0723AN40AN |  |  |  | 69000 | 13.1 | 24.8 | 3.97 | 76000 | 56000 | 2.46
203378426 | 5.75 | Trane / Mitsubishi Electric | HMSV-A-CB | Non-Ducted Indoor Units | TUHYP0723AN40AN | TUHYP0723AN40AN |  |  |  | 69000 | 13.5 | 31.5 | 4.34 | 76000 | 56000 | 3
203378427 | 5.75 | Trane / Mitsubishi Electric | HMSV-A-CB | Ducted Indoor Units | TUHYP0724AN40AN | TUHYP0724AN40AN |  |  |  | 69000 | 13.1 | 24.8 | 3.97 | 76000 | 56000 | 2.46
203378428 | 5.75 | Trane / Mitsubishi Electric | HMSV-A-CB | Non-Ducted Indoor Units | TUHYP0724AN40AN | TUHYP0724AN40AN |  |  |  | 69000 | 13.5 | 31.5 | 4.34 | 76000 | 56000 | 3
203378429 | 7.67 | Trane / Mitsubishi Electric | HMSV-A-CB | Ducted Indoor Units | TUHYP0963AN40AN | TUHYP0963AN40AN |  |  |  | 92000 | 13.4 | 26.2 | 3.98 | 103000 | 76000 | 2.57
203378430 | 7.67 | Trane / Mitsubishi Electric | HMSV-A-CB | Non-Ducted Indoor Units | TUHYP0963AN40AN | TUHYP0963AN40AN |  |  |  | 92000 | 14.6 | 32.6 | 4.34 | 103000 | 76000 | 2.82
203378431 | 7.67 | Trane / Mitsubishi Electric | HMSV-A-CB | Ducted Indoor Units | TUHYP0964AN40AN | TUHYP0964AN40AN |  |  |  | 92000 | 13.4 | 26.2 | 3.98 | 103000 | 76000 | 2.57
203378432 | 7.67 | Trane / Mitsubishi Electric | HMSV-A-CB | Non-Ducted Indoor Units | TUHYP0964AN40AN | TUHYP0964AN40AN |  |  |  | 92000 | 14.6 | 32.6 | 4.34 | 103000 | 76000 | 2.82
203381056 | 5.75 | Mitsubishi Electric | HMSR-A-CB | Mixed Ducted and Non-Ducted Indoor Units | PURY-EP72TNU-A | PURY-EP72TNU-A |  |  |  | 69000 | 14.4 | 27.85 | 4.09 | 76000 | 61000 | 2.27
203381057 | 5.75 | Mitsubishi Electric | HMSR-A-CB | Mixed Ducted and Non-Ducted Indoor Units | PURY-EP72YNU-A | PURY-EP72YNU-A |  |  |  | 69000 | 14.4 | 27.85 | 4.09 | 76000 | 61000 | 2.27
203381058 | 9.5 | Mitsubishi Electric | HMSR-A-CB | Mixed Ducted and Non-Ducted Indoor Units | PURY-HP120TNU-A | PURY-HP120TNU-A |  |  |  | 114000 | 12.65 | 22.05 | 3.81 | 129000 | 93000 | 2.27
203381059 | 9.5 | Mitsubishi Electric | HMSR-A-CB | Mixed Ducted and Non-Ducted Indoor Units | PURY-HP120YNU-A | PURY-HP120YNU-A |  |  |  | 114000 | 12.65 | 22.05 | 3.81 | 129000 | 93000 | 2.27
203381060 | 7.67 | Mitsubishi Electric | HMSR-A-CB | Mixed Ducted and Non-Ducted Indoor Units | PURY-EP96TNU-A | PURY-EP96TNU-A |  |  |  | 92000 | 14.4 | 29.8 | 4.1 | 103000 | 79000 | 2.27
203381061 | 7.67 | Mitsubishi Electric | HMSR-A-CB | Mixed Ducted and Non-Ducted Indoor Units | PURY-EP96YNU-A | PURY-EP96YNU-A |  |  |  | 92000 | 14.4 | 29.8 | 4.1 | 103000 | 79000 | 2.27
203381073 | 9.5 | Mitsubishi Electric | HMSV-A-CB | Mixed Ducted and Non-Ducted Indoor Units | PUHY-EP120TNU-A | PUHY-EP120TNU-A |  |  |  | 114000 | 13.8 | 28.1 | 4 | 129000 | 116000 | 2.38
203381074 | 9.5 | Mitsubishi Electric | HMSV-A-CB | Mixed Ducted and Non-Ducted Indoor Units | PUHY-EP120YNU-A | PUHY-EP120YNU-A |  |  |  | 114000 | 13.8 | 28.1 | 4 | 129000 | 116000 | 2.38
203381103 | 5.75 | Mitsubishi Electric | HMSV-A-CB | Mixed Ducted and Non-Ducted Indoor Units | PUHY-EP72TNU-A | PUHY-EP72TNU-A |  |  |  | 69000 | 14.5 | 28.9 | 4.31 | 76000 | 64000 | 2.34
203381104 | 5.75 | Mitsubishi Electric | HMSV-A-CB | Mixed Ducted and Non-Ducted Indoor Units | PUHY-EP72YNU-A | PUHY-EP72YNU-A |  |  |  | 69000 | 14.5 | 28.9 | 4.31 | 76000 | 64000 | 2.34
203381105 | 7.67 | Mitsubishi Electric | HMSV-A-CB | Mixed Ducted and Non-Ducted Indoor Units | PUHY-EP96TNU-A | PUHY-EP96TNU-A |  |  |  | 92000 | 14.7 | 30.35 | 4.21 | 103000 | 80000 | 2.35
203381106 | 7.67 | Mitsubishi Electric | HMSV-A-CB | Mixed Ducted and Non-Ducted Indoor Units | PUHY-EP96YNU-A | PUHY-EP96YNU-A |  |  |  | 92000 | 14.7 | 30.35 | 4.21 | 103000 | 80000 | 2.35
203381107 | 9.5 | Mitsubishi Electric | HMSV-A-CB | Mixed Ducted and Non-Ducted Indoor Units | PUHY-HP120TNU-A | PUHY-HP120TNU-A |  |  |  | 114000 | 13.3 | 22.1 | 4.01 | 129000 | 93000 | 2.45
203381108 | 9.5 | Mitsubishi Electric | HMSV-A-CB | Mixed Ducted and Non-Ducted Indoor Units | PUHY-HP120YNU-A | PUHY-HP120YNU-A |  |  |  | 114000 | 13.3 | 22.1 | 4.01 | 129000 | 93000 | 2.45
203381115 | 5.75 | Mitsubishi Electric | HMSV-A-CB | Mixed Ducted and Non-Ducted Indoor Units | PUHY-HP72TNU-A | PUHY-HP72TNU-A |  |  |  | 69000 | 12.5 | 24.15 | 4.21 | 76000 | 64000 | 2.41
203381116 | 5.75 | Mitsubishi Electric | HMSV-A-CB | Mixed Ducted and Non-Ducted Indoor Units | PUHY-HP72YNU-A | PUHY-HP72YNU-A |  |  |  | 69000 | 12.5 | 24.15 | 4.21 | 76000 | 64000 | 2.41
203381117 | 7.67 | Mitsubishi Electric | HMSV-A-CB | Mixed Ducted and Non-Ducted Indoor Units | PUHY-HP96TNU-A | PUHY-HP96TNU-A |  |  |  | 92000 | 14.45 | 23.25 | 4.17 | 103000 | 87000 | 2.47
203381118 | 7.67 | Mitsubishi Electric | HMSV-A-CB | Mixed Ducted and Non-Ducted Indoor Units | PUHY-HP96YNU-A | PUHY-HP96YNU-A |  |  |  | 92000 | 14.45 | 23.25 | 4.17 | 103000 | 87000 | 2.47
203381119 | 9.5 | Mitsubishi Electric | HMSV-A-CB | Mixed Ducted and Non-Ducted Indoor Units | PUHY-P120TNU-A | PUHY-P120TNU-A |  |  |  | 114000 | 12.8 | 26.2 | 3.87 | 129000 | 92000 | 2.48
203381120 | 9.5 | Mitsubishi Electric | HMSV-A-CB | Mixed Ducted and Non-Ducted Indoor Units | PUHY-P120YNU-A | PUHY-P120YNU-A |  |  |  | 114000 | 12.8 | 26.2 | 3.87 | 129000 | 92000 | 2.48
203381147 | 5.75 | Mitsubishi Electric | HMSV-A-CB | Mixed Ducted and Non-Ducted Indoor Units | PUHY-P72TNU-A | PUHY-P72TNU-A |  |  |  | 69000 | 13.3 | 28.15 | 4.15 | 76000 | 56000 | 2.73
203381148 | 5.75 | Mitsubishi Electric | HMSV-A-CB | Mixed Ducted and Non-Ducted Indoor Units | PUHY-P72YNU-A | PUHY-P72YNU-A |  |  |  | 69000 | 13.3 | 28.15 | 4.15 | 76000 | 56000 | 2.73
203381149 | 7.67 | Mitsubishi Electric | HMSV-A-CB | Mixed Ducted and Non-Ducted Indoor Units | PUHY-P96TNU-A | PUHY-P96TNU-A |  |  |  | 92000 | 14 | 29.4 | 4.16 | 103000 | 76000 | 2.69
203381150 | 7.67 | Mitsubishi Electric | HMSV-A-CB | Mixed Ducted and Non-Ducted Indoor Units | PUHY-P96YNU-A | PUHY-P96YNU-A |  |  |  | 92000 | 14 | 29.4 | 4.16 | 103000 | 76000 | 2.69
203381151 | 9.5 | Mitsubishi Electric | HMSR-A-CB | Mixed Ducted and Non-Ducted Indoor Units | PURY-EP120TNU-A | PURY-EP120TNU-A |  |  |  | 114000 | 13.2 | 27.55 | 3.87 | 129000 | 93000 | 2.27
203381152 | 9.5 | Mitsubishi Electric | HMSR-A-CB | Mixed Ducted and Non-Ducted Indoor Units | PURY-EP120YNU-A | PURY-EP120YNU-A |  |  |  | 114000 | 13.2 | 27.55 | 3.87 | 129000 | 93000 | 2.27
203381161 | 5.75 | Mitsubishi Electric | HMSR-A-CB | Mixed Ducted and Non-Ducted Indoor Units | PURY-HP72TNU-A | PURY-HP72TNU-A |  |  |  | 69000 | 12.5 | 23.25 | 3.92 | 76000 | 64000 | 2.28
203381163 | 5.75 | Mitsubishi Electric | HMSR-A-CB | Mixed Ducted and Non-Ducted Indoor Units | PURY-HP72YNU-A | PURY-HP72YNU-A |  |  |  | 69000 | 12.5 | 23.25 | 3.92 | 76000 | 64000 | 2.28
203381165 | 7.67 | Mitsubishi Electric | HMSR-A-CB | Mixed Ducted and Non-Ducted Indoor Units | PURY-HP96TNU-A | PURY-HP96TNU-A |  |  |  | 92000 | 13.65 | 23.2 | 4.01 | 103000 | 87000 | 2.28
203381167 | 7.67 | Mitsubishi Electric | HMSR-A-CB | Mixed Ducted and Non-Ducted Indoor Units | PURY-HP96YNU-A | PURY-HP96YNU-A |  |  |  | 92000 | 13.65 | 23.2 | 4.01 | 103000 | 87000 | 2.28
203381171 | 9.5 | Mitsubishi Electric | HMSR-A-CB | Mixed Ducted and Non-Ducted Indoor Units | PURY-P120TNU-A | PURY-P120TNU-A |  |  |  | 114000 | 12.65 | 26.05 | 3.81 | 129000 | 87000 | 2.26
203381175 | 9.5 | Mitsubishi Electric | HMSR-A-CB | Mixed Ducted and Non-Ducted Indoor Units | PURY-P120YNU-A | PURY-P120YNU-A |  |  |  | 114000 | 12.65 | 26.05 | 3.81 | 129000 | 87000 | 2.26
10306466 | 7.67 | INNOVAIR | HMSV-A-CB | Mixed Ducted and Non-Ducted Indoor Units | IOV096H6CDC716(A) | IOV096H6CDC716(A) |  |  |  | 92000 | 11.9 | 22.5 | 3.65 | 103000 | 67000 | 2.44
10515227 | 5.75 | DAIKIN | HMSR-A-CB | Non-Ducted Indoor Units | RELQ72TATJ* | RELQ72TATJ* |  |  |  | 69000 | 15.8 | 24 | 4.3 | 77000 | 58000 | 2.5
10515228 | 5.75 | DAIKIN | HMSR-A-CB | Non-Ducted Indoor Units | RELQ72TAYD* | RELQ72TAYD* |  |  |  | 69000 | 15.8 | 24 | 4.3 | 77000 | 58000 | 2.5
10515229 | 7.67 | DAIKIN | HMSR-A-CB | Non-Ducted Indoor Units | RELQ96TATJ* | RELQ96TATJ* |  |  |  | 92000 | 15.3 | 24.8 | 4.23 | 103000 | 86000 | 2.5
10515230 | 7.67 | DAIKIN | HMSR-A-CB | Non-Ducted Indoor Units | RELQ96TAYD* | RELQ96TAYD* |  |  |  | 92000 | 15.3 | 24.8 | 4.23 | 103000 | 86000 | 2.5
10515231 | 9.5 | DAIKIN | HMSR-A-CB | Non-Ducted Indoor Units | RELQ120TATJ* | RELQ120TATJ* |  |  |  | 114000 | 13.7 | 23.4 | 3.98 | 129000 | 110000 | 2.25
10515232 | 9.5 | DAIKIN | HMSR-A-CB | Non-Ducted Indoor Units | RELQ120TAYD* | RELQ120TAYD* |  |  |  | 114000 | 13.7 | 23.4 | 3.98 | 129000 | 110000 | 2.25
10515237 | 5.75 | DAIKIN | HMSR-A-CB | Ducted Indoor Units | RELQ72TATJ* | RELQ72TATJ* |  |  |  | 69000 | 13.7 | 20.8 | 3.68 | 77000 | 58000 | 2.3
10515238 | 5.75 | DAIKIN | HMSR-A-CB | Ducted Indoor Units | RELQ72TAYD* | RELQ72TAYD* |  |  |  | 69000 | 13.7 | 20.8 | 3.68 | 77000 | 58000 | 2.3
10515239 | 7.67 | DAIKIN | HMSR-A-CB | Ducted Indoor Units | RELQ96TATJ* | RELQ96TATJ* |  |  |  | 92000 | 12.5 | 19.1 | 3.42 | 103000 | 86000 | 2.25
10515240 | 7.67 | DAIKIN | HMSR-A-CB | Ducted Indoor Units | RELQ96TAYD* | RELQ96TAYD* |  |  |  | 92000 | 12.5 | 19.1 | 3.42 | 103000 | 86000 | 2.25
10515241 | 9.5 | DAIKIN | HMSR-A-CB | Ducted Indoor Units | RELQ120TATJ* | RELQ120TATJ* |  |  |  | 114000 | 12.4 | 19.6 | 3.51 | 129000 | 110000 | 2.25
10515242 | 9.5 | DAIKIN | HMSR-A-CB | Ducted Indoor Units | RELQ120TAYD* | RELQ120TAYD* |  |  |  | 114000 | 12.4 | 19.6 | 3.51 | 129000 | 110000 | 2.25
10515247 | 5.75 | DAIKIN | HMSR-A-CB | Mixed Ducted and Non-Ducted Indoor Units | RELQ72TATJ* | RELQ72TATJ* |  |  |  | 69000 | 14.75 | 22.4 | 3.99 | 77000 | 58000 | 2.4
10515248 | 5.75 | DAIKIN | HMSR-A-CB | Mixed Ducted and Non-Ducted Indoor Units | RELQ72TAYD* | RELQ72TAYD* |  |  |  | 69000 | 14.75 | 22.4 | 3.99 | 77000 | 58000 | 2.4
10515249 | 7.67 | DAIKIN | HMSR-A-CB | Mixed Ducted and Non-Ducted Indoor Units | RELQ96TATJ* | RELQ96TATJ* |  |  |  | 92000 | 13.9 | 21.95 | 3.82 | 103000 | 86000 | 2.37
10515250 | 7.67 | DAIKIN | HMSR-A-CB | Mixed Ducted and Non-Ducted Indoor Units | RELQ96TAYD* | RELQ96TAYD* |  |  |  | 92000 | 13.9 | 21.95 | 3.82 | 103000 | 86000 | 2.37
10515251 | 9.5 | DAIKIN | HMSR-A-CB | Mixed Ducted and Non-Ducted Indoor Units | RELQ120TATJ* | RELQ120TATJ* |  |  |  | 114000 | 13.05 | 21.5 | 3.74 | 129000 | 110000 | 2.25
10515252 | 9.5 | DAIKIN | HMSR-A-CB | Mixed Ducted and Non-Ducted Indoor Units | RELQ120TAYD* | RELQ120TAYD* |  |  |  | 114000 | 13.05 | 21.5 | 3.74 | 129000 | 110000 | 2.25
10594257 | 5.75 | MIDEA | HMSV-A-CB | Mixed Ducted and Non-Ducted Indoor Units | MV5-X72DXN1-(A) | MV5-X72DXN1-(A) |  |  |  | 69000 | 12.9 | 23.15 | 3.97 | 77000 | 54000 | 2.53
10594258 | 5.75 | MIDEA | HMSV-A-CB | Mixed Ducted and Non-Ducted Indoor Units | MV5-X72DZN1-(A) | MV5-X72DZN1-(A) |  |  |  | 69000 | 12.9 | 23.15 | 3.97 | 77000 | 54000 | 2.53
201992871 | 5.75 | DAIKIN | HMSV-A-CB | Non-Ducted Indoor Units | RXLQ72TAYC* | RXLQ72TAYC* |  |  |  | 69000 | 15.1 | 24 | 4.37 | 77000 | 58000 | 2.52
201992879 | 5.75 | DAIKIN | HMSV-A-CB | Non-Ducted Indoor Units | RXLQ72TATJ* | RXLQ72TATJ* |  |  |  | 69000 | 15.1 | 24 | 4.37 | 77000 | 58000 | 2.52
201992880 | 5.75 | DAIKIN | HMSV-A-CB | Non-Ducted Indoor Units | RXLQ72TAYD* | RXLQ72TAYD* |  |  |  | 69000 | 15.1 | 24 | 4.37 | 77000 | 58000 | 2.52
201993173 | 7.67 | DAIKIN | HMSV-A-CB | Non-Ducted Indoor Units | RXLQ96TAYC* | RXLQ96TAYC* |  |  |  | 92000 | 14.9 | 24.7 | 4.29 | 103000 | 86000 | 2.51
201993174 | 9.5 | DAIKIN | HMSV-A-CB | Non-Ducted Indoor Units | RXLQ120TAYC* | RXLQ120TAYC* |  |  |  | 114000 | 13.5 | 23.3 | 4.05 | 129000 | 110000 | 2.27
201993477 | 7.67 | DAIKIN | HMSV-A-CB | Non-Ducted Indoor Units | RXLQ96TATJ* | RXLQ96TATJ* |  |  |  | 92000 | 14.9 | 24.7 | 4.29 | 103000 | 86000 | 2.51
201993478 | 7.67 | DAIKIN | HMSV-A-CB | Non-Ducted Indoor Units | RXLQ96TAYD* | RXLQ96TAYD* |  |  |  | 92000 | 14.9 | 24.7 | 4.29 | 103000 | 86000 | 2.51
201993479 | 9.5 | DAIKIN | HMSV-A-CB | Non-Ducted Indoor Units | RXLQ120TATJ* | RXLQ120TATJ* |  |  |  | 114000 | 13.5 | 23.3 | 4.05 | 129000 | 110000 | 2.27
201993480 | 9.5 | DAIKIN | HMSV-A-CB | Non-Ducted Indoor Units | RXLQ120TAYD* | RXLQ120TAYD* |  |  |  | 114000 | 13.5 | 23.3 | 4.05 | 129000 | 110000 | 2.27
202021864 | 5.75 | DAIKIN | HMSV-A-CB | Ducted Indoor Units | RXLQ72TATJ* | RXLQ72TATJ* |  |  |  | 69000 | 13 | 20.4 | 3.73 | 77000 | 58000 | 2.31
202021865 | 5.75 | DAIKIN | HMSV-A-CB | Ducted Indoor Units | RXLQ72TAYD* | RXLQ72TAYD* |  |  |  | 69000 | 13 | 20.4 | 3.73 | 77000 | 58000 | 2.31
202021866 | 5.75 | DAIKIN | HMSV-A-CB | Ducted Indoor Units | RXLQ72TAYC* | RXLQ72TAYC* |  |  |  | 69000 | 13 | 20.4 | 3.73 | 77000 | 58000 | 2.31
202021867 | 7.67 | DAIKIN | HMSV-A-CB | Ducted Indoor Units | RXLQ96TATJ* | RXLQ96TATJ* |  |  |  | 92000 | 12.3 | 18.9 | 3.49 | 103000 | 86000 | 2.26
202021868 | 7.67 | DAIKIN | HMSV-A-CB | Ducted Indoor Units | RXLQ96TAYD* | RXLQ96TAYD* |  |  |  | 92000 | 12.3 | 18.9 | 3.49 | 103000 | 86000 | 2.26
202021869 | 7.67 | DAIKIN | HMSV-A-CB | Ducted Indoor Units | RXLQ96TAYC* | RXLQ96TAYC* |  |  |  | 92000 | 12.3 | 18.9 | 3.49 | 103000 | 86000 | 2.26
202021870 | 9.5 | DAIKIN | HMSV-A-CB | Ducted Indoor Units | RXLQ120TATJ* | RXLQ120TATJ* |  |  |  | 114000 | 12.2 | 19.4 | 3.56 | 129000 | 110000 | 2.26
202021871 | 9.5 | DAIKIN | HMSV-A-CB | Ducted Indoor Units | RXLQ120TAYD* | RXLQ120TAYD* |  |  |  | 114000 | 12.2 | 19.4 | 3.56 | 129000 | 110000 | 2.26
202021872 | 9.5 | DAIKIN | HMSV-A-CB | Ducted Indoor Units | RXLQ120TAYC* | RXLQ120TAYC* |  |  |  | 114000 | 12.2 | 19.4 | 3.56 | 129000 | 110000 | 2.26
202022813 | 5.75 | DAIKIN | HMSV-A-CB | Mixed Ducted and Non-Ducted Indoor Units | RXLQ72TATJ* | RXLQ72TATJ* |  |  |  | 69000 | 14.05 | 22.2 | 4.05 | 77000 | 58000 | 2.41
202022814 | 5.75 | DAIKIN | HMSV-A-CB | Mixed Ducted and Non-Ducted Indoor Units | RXLQ72TAYD* | RXLQ72TAYD* |  |  |  | 69000 | 14.05 | 22.2 | 4.05 | 77000 | 58000 | 2.41
202022815 | 5.75 | DAIKIN | HMSV-A-CB | Mixed Ducted and Non-Ducted Indoor Units | RXLQ72TAYC* | RXLQ72TAYC* |  |  |  | 69000 | 14.05 | 22.2 | 4.05 | 77000 | 58000 | 2.41
202022816 | 7.67 | DAIKIN | HMSV-A-CB | Mixed Ducted and Non-Ducted Indoor Units | RXLQ96TATJ* | RXLQ96TATJ* |  |  |  | 92000 | 13.6 | 21.8 | 3.89 | 103000 | 86000 | 2.38
202022817 | 7.67 | DAIKIN | HMSV-A-CB | Mixed Ducted and Non-Ducted Indoor Units | RXLQ96TAYD* | RXLQ96TAYD* |  |  |  | 92000 | 13.6 | 21.8 | 3.89 | 103000 | 86000 | 2.38
202022818 | 7.67 | DAIKIN | HMSV-A-CB | Mixed Ducted and Non-Ducted Indoor Units | RXLQ96TAYC* | RXLQ96TAYC* |  |  |  | 92000 | 13.6 | 21.8 | 3.89 | 103000 | 86000 | 2.38
202022819 | 9.5 | DAIKIN | HMSV-A-CB | Mixed Ducted and Non-Ducted Indoor Units | RXLQ120TATJ* | RXLQ120TATJ* |  |  |  | 114000 | 12.85 | 21.35 | 3.8 | 129000 | 110000 | 2.26
202022820 | 9.5 | DAIKIN | HMSV-A-CB | Mixed Ducted and Non-Ducted Indoor Units | RXLQ120TAYD* | RXLQ120TAYD* |  |  |  | 114000 | 12.85 | 21.35 | 3.8 | 129000 | 110000 | 2.26
202022821 | 9.5 | DAIKIN | HMSV-A-CB | Mixed Ducted and Non-Ducted Indoor Units | RXLQ120TAYC* | RXLQ120TAYC* |  |  |  | 114000 | 12.85 | 21.35 | 3.8 | 129000 | 110000 | 2.26
10267505 | 7.67 | GREE | HMSV-A-CB | Mixed Ducted and Non-Ducted Indoor Units | GMV-96WM/B-U(U) | GMV-96WM/B-U(U) |  |  |  | 92000 | 11.9 | 22.5 | 3.65 | 103000 | 67000 | 2.44
10306436 | 7.67 | INNOVAIR | HMSV-A-CB | Mixed Ducted and Non-Ducted Indoor Units | IOV096H3CDC716(A) | IOV096H3CDC716(A) |  |  |  | 92000 | 11.9 | 23 | 3.65 | 103000 | 67000 | 2.44
9956571 | 7.67 | LENNOX VRF | HMSV-A-CB | Mixed Ducted and Non-Ducted Indoor Units | VEP096C432Y | VEP096C432Y |  |  |  | 92000 | 11.9 | 23 | 3.65 | 103000 | 67000 | 2.44
10103102 | 5.75 | DAIKIN | HMSR-A-CB | Non-Ducted Indoor Units | RELQ72TAYC* | RELQ72TAYC* |  |  |  | 69000 | 15.8 | 24 | 4.3 | 77000 | 58000 | 2.5
10103103 | 7.67 | DAIKIN | HMSR-A-CB | Non-Ducted Indoor Units | RELQ96TAYC* | RELQ96TAYC* |  |  |  | 92000 | 15.3 | 24.8 | 4.23 | 103000 | 86000 | 2.5
10103104 | 9.5 | DAIKIN | HMSR-A-CB | Non-Ducted Indoor Units | RELQ120TAYC* | RELQ120TAYC* |  |  |  | 114000 | 13.7 | 23.4 | 3.98 | 129000 | 110000 | 2.25
10103123 | 5.75 | DAIKIN | HMSR-A-CB | Ducted Indoor Units | RELQ72TAYC* | RELQ72TAYC* |  |  |  | 69000 | 13.7 | 20.8 | 3.68 | 77000 | 58000 | 2.3
10103124 | 7.67 | DAIKIN | HMSR-A-CB | Ducted Indoor Units | RELQ96TAYC* | RELQ96TAYC* |  |  |  | 92000 | 12.5 | 19.1 | 3.42 | 103000 | 86000 | 2.25
10103125 | 9.5 | DAIKIN | HMSR-A-CB | Ducted Indoor Units | RELQ120TAYC* | RELQ120TAYC* |  |  |  | 114000 | 12.4 | 19.6 | 3.51 | 129000 | 110000 | 2.25
10103129 | 5.75 | DAIKIN | HMSR-A-CB | Mixed Ducted and Non-Ducted Indoor Units | RELQ72TAYC* | RELQ72TAYC* |  |  |  | 69000 | 14.75 | 22.4 | 3.99 | 77000 | 58000 | 2.4
10103130 | 7.67 | DAIKIN | HMSR-A-CB | Mixed Ducted and Non-Ducted Indoor Units | RELQ96TAYC* | RELQ96TAYC* |  |  |  | 92000 | 13.9 | 21.95 | 3.82 | 103000 | 86000 | 2.37
10103131 | 9.5 | DAIKIN | HMSR-A-CB | Mixed Ducted and Non-Ducted Indoor Units | RELQ120TAYC* | RELQ120TAYC* |  |  |  | 114000 | 13.05 | 21.5 | 3.74 | 129000 | 110000 | 2.25
9133481 | 7.67 | TOSOT | HMSV-A-CB | Mixed Ducted and Non-Ducted Indoor Units | TVRF-OC96KHP/220V | TVRF-OC96KHP/220V |  |  |  | 92000 | 11.9 | 23 | 3.65 | 103000 | 67000 | 2.44
9133488 | 5.58 | TOSOT | HMSR-A-CB | Non-Ducted Indoor Units | TVRF-SHC72K/220V | TVRF-SHC72K/220V |  |  |  | 67000 | 11.5 | 22 | 3.4 | 75000 | 51000 | 2.4
6687539 | 5.75 | FUJITSU | HMSR-A-CB | Non-Ducted Indoor Units | AOUA72TLBV | AOUA72TLBV |  |  |  | 69000 | 12.5 | 24.1 | 4.06 | 77000 | 56000 | 2.53
6687541 | 7.67 | FUJITSU | HMSR-A-CB | Non-Ducted Indoor Units | AOUA96TLBV | AOUA96TLBV |  |  |  | 92000 | 11.7 | 23.6 | 3.72 | 103000 | 73000 | 2.46
6687542 | 7.67 | FUJITSU | HMSR-A-CB | Ducted Indoor Units | AOUA96TLBV | AOUA96TLBV |  |  |  | 92000 | 11.3 | 20.2 | 3.6 | 103000 | 73000 | 2.42
6687543 | 9.5 | FUJITSU | HMSR-A-CB | Non-Ducted Indoor Units | AOUA120TLBV | AOUA120TLBV |  |  |  | 114000 | 11.3 | 23.8 | 3.61 | 129000 | 87000 | 2.43
6691437 | 5.75 | FUJITSU | HMSR-A-CB | Mixed Ducted and Non-Ducted Indoor Units | AOUA72TLBV | AOUA72TLBV |  |  |  | 69000 | 12.4 | 22.05 | 3.85 | 77000 | 56000 | 2.45
6691438 | 7.67 | FUJITSU | HMSR-A-CB | Mixed Ducted and Non-Ducted Indoor Units | AOUA96TLBV | AOUA96TLBV |  |  |  | 92000 | 11.5 | 21.9 | 3.66 | 103000 | 73000 | 2.44
6691439 | 9.5 | FUJITSU | HMSR-A-CB | Mixed Ducted and Non-Ducted Indoor Units | AOUA120TLBV | AOUA120TLBV |  |  |  | 114000 | 11.3 | 21.95 | 3.55 | 129000 | 87000 | 2.42
7465345 | 5.75 | MIDEA | HMSV-A-CB | Non-Ducted Indoor Units | MV5-X72DXN1-(A) | MV5-X72DXN1-(A) |  |  |  | 69000 | 13.8 | 23.6 | 4.25 | 77000 | 54000 | 2.65
7465346 | 5.75 | MIDEA | HMSV-A-CB | Ducted Indoor Units | MV5-X72DXN1-(A) | MV5-X72DXN1-(A) |  |  |  | 69000 | 12 | 22.7 | 3.69 | 77000 | 54000 | 2.41
7499016 | 5.75 | MIDEA | HMSV-A-CB | Non-Ducted Indoor Units | MV5-X72DZN1-(A) | MV5-X72DZN1-(A) |  |  |  | 69000 | 13.8 | 23.6 | 4.25 | 77000 | 54000 | 2.65
7499017 | 5.75 | MIDEA | HMSV-A-CB | Ducted Indoor Units | MV5-X72DZN1-(A) | MV5-X72DZN1-(A) |  |  |  | 69000 | 12 | 22.7 | 3.69 | 77000 | 54000 | 2.41
7502103 | 5.75 | TRANE | HMSV-A-CB | Non-Ducted Indoor Units | 4TVH0072C4000AA | 4TVH0072C4000AA |  |  |  | 69000 | 13.8 | 23.6 | 4.25 | 77000 | 54000 | 2.65
7502104 | 5.75 | TRANE | HMSV-A-CB | Ducted Indoor Units | 4TVH0072C4000AA | 4TVH0072C4000AA |  |  |  | 69000 | 12 | 22.7 | 3.69 | 77000 | 54000 | 2.41
7502115 | 5.75 | TRANE | HMSV-A-CB | Non-Ducted Indoor Units | 4TVH0072C6000AA | 4TVH0072C6000AA |  |  |  | 69000 | 13.8 | 23.6 | 4.25 | 77000 | 54000 | 2.65
7502116 | 5.75 | TRANE | HMSV-A-CB | Ducted Indoor Units | 4TVH0072C6000AA | 4TVH0072C6000AA |  |  |  | 69000 | 12 | 22.7 | 3.69 | 77000 | 54000 | 2.41
7849629 | 7.67 | GREE | HMSV-A-CB | Mixed Ducted and Non-Ducted Indoor Units | GMV-96WM/B-F(U) | GMV-96WM/B-F(U) |  |  |  | 92000 | 11.9 | 23 | 3.65 | 103000 | 67000 | 2.44
7850818 | 5.75 | FUJITSU | HMSR-A-CB | Non-Ducted Indoor Units | AOUA72TLCV | AOUA72TLCV |  |  |  | 69000 | 12.5 | 24.1 | 4.06 | 77000 | 56000 | 2.53
7850820 | 7.67 | FUJITSU | HMSR-A-CB | Non-Ducted Indoor Units | AOUA96TLCV | AOUA96TLCV |  |  |  | 92000 | 11.7 | 23.6 | 3.72 | 103000 | 73000 | 2.46
7850821 | 7.67 | FUJITSU | HMSR-A-CB | Ducted Indoor Units | AOUA96TLCV | AOUA96TLCV |  |  |  | 92000 | 11.3 | 20.2 | 3.6 | 103000 | 73000 | 2.42
7850822 | 9.5 | FUJITSU | HMSR-A-CB | Non-Ducted Indoor Units | AOUA120TLCV | AOUA120TLCV |  |  |  | 114000 | 11.3 | 23.8 | 3.61 | 129000 | 87000 | 2.43
7850838 | 5.75 | FUJITSU | HMSV-A-CB | Non-Ducted Indoor Units | AOUA72RLCV | AOUA72RLCV |  |  |  | 69000 | 12.5 | 24.1 | 4.06 | 77000 | 56000 | 2.53
7850840 | 7.67 | FUJITSU | HMSV-A-CB | Non-Ducted Indoor Units | AOUA96RLCV | AOUA96RLCV |  |  |  | 92000 | 11.7 | 23.6 | 3.72 | 103000 | 73000 | 2.46
7850841 | 7.67 | FUJITSU | HMSV-A-CB | Ducted Indoor Units | AOUA96RLCV | AOUA96RLCV |  |  |  | 92000 | 11.3 | 20.2 | 3.6 | 103000 | 73000 | 2.42
7850842 | 9.5 | FUJITSU | HMSV-A-CB | Non-Ducted Indoor Units | AOUA120RLCV | AOUA120RLCV |  |  |  | 114000 | 11.3 | 23.8 | 3.61 | 129000 | 87000 | 2.43
7850858 | 5.75 | FUJITSU | HMSR-A-CB | Mixed Ducted and Non-Ducted Indoor Units | AOUA72TLCV | AOUA72TLCV |  |  |  | 69000 | 12.4 | 22.05 | 3.85 | 77000 | 56000 | 2.45
7850859 | 7.67 | FUJITSU | HMSR-A-CB | Mixed Ducted and Non-Ducted Indoor Units | AOUA96TLCV | AOUA96TLCV |  |  |  | 92000 | 11.5 | 21.9 | 3.66 | 103000 | 73000 | 2.44
7850860 | 9.5 | FUJITSU | HMSR-A-CB | Mixed Ducted and Non-Ducted Indoor Units | AOUA120TLCV | AOUA120TLCV |  |  |  | 114000 | 11.3 | 21.95 | 3.55 | 129000 | 87000 | 2.42
7850868 | 5.75 | FUJITSU | HMSV-A-CB | Mixed Ducted and Non-Ducted Indoor Units | AOUA72RLCV | AOUA72RLCV |  |  |  | 69000 | 12.4 | 22.05 | 3.85 | 77000 | 56000 | 2.45
7850869 | 7.67 | FUJITSU | HMSV-A-CB | Mixed Ducted and Non-Ducted Indoor Units | AOUA96RLCV | AOUA96RLCV |  |  |  | 92000 | 11.5 | 21.9 | 3.66 | 103000 | 73000 | 2.44
7850870 | 9.5 | FUJITSU | HMSV-A-CB | Mixed Ducted and Non-Ducted Indoor Units | AOUA120RLCV | AOUA120RLCV |  |  |  | 114000 | 11.3 | 21.95 | 3.55 | 129000 | 87000 | 2.42
9989442 | 9.5 | DAIKIN | HMSR-A-CB | Non-Ducted Indoor Units | REYQ120TATJ* | REYQ120TATJ* |  |  |  | 114000 | 12.9 | 25.4 | 4 | 126000 | 81000 | 2.45
9989449 | 5.75 | DAIKIN | HMSR-A-CB | Non-Ducted Indoor Units | REYQ72TATJ* | REYQ72TATJ* |  |  |  | 69000 | 15 | 24.9 | 4.31 | 75000 | 54000 | 2.7
9989450 | 7.67 | DAIKIN | HMSR-A-CB | Non-Ducted Indoor Units | REYQ96TATJ* | REYQ96TATJ* |  |  |  | 92000 | 14.2 | 29.3 | 4.25 | 100000 | 68000 | 2.47
9989777 | 5.75 | DAIKIN | HMSR-A-CB | Non-Ducted Indoor Units | REYQ72TAYD* | REYQ72TAYD* |  |  |  | 69000 | 15 | 24.9 | 4.31 | 75000 | 54000 | 2.7
9989778 | 7.67 | DAIKIN | HMSR-A-CB | Non-Ducted Indoor Units | REYQ96TAYD* | REYQ96TAYD* |  |  |  | 92000 | 14.2 | 29.3 | 4.25 | 100000 | 68000 | 2.47
9989779 | 9.5 | DAIKIN | HMSR-A-CB | Non-Ducted Indoor Units | REYQ120TAYD* | REYQ120TAYD* |  |  |  | 114000 | 12.9 | 25.4 | 4 | 126000 | 81000 | 2.45
9989784 | 5.75 | DAIKIN | HMSR-A-CB | Ducted Indoor Units | REYQ72TATJ* | REYQ72TATJ* |  |  |  | 69000 | 12.2 | 20.9 | 3.58 | 75000 | 54000 | 2.43
9989785 | 5.75 | DAIKIN | HMSR-A-CB | Ducted Indoor Units | REYQ72TAYD* | REYQ72TAYD* |  |  |  | 69000 | 12.2 | 20.9 | 3.58 | 75000 | 54000 | 2.43
9989786 | 7.67 | DAIKIN | HMSR-A-CB | Ducted Indoor Units | REYQ96TATJ* | REYQ96TATJ* |  |  |  | 92000 | 12.4 | 23.1 | 3.67 | 100000 | 68000 | 2.25
9989787 | 7.67 | DAIKIN | HMSR-A-CB | Ducted Indoor Units | REYQ96TAYD* | REYQ96TAYD* |  |  |  | 92000 | 12.4 | 23.1 | 3.67 | 100000 | 68000 | 2.25
9989788 | 9.5 | DAIKIN | HMSR-A-CB | Ducted Indoor Units | REYQ120TATJ* | REYQ120TATJ* |  |  |  | 114000 | 12.1 | 22.6 | 3.51 | 126000 | 81000 | 2.25
9989789 | 9.5 | DAIKIN | HMSR-A-CB | Ducted Indoor Units | REYQ120TAYD* | REYQ120TAYD* |  |  |  | 114000 | 12.1 | 22.6 | 3.51 | 126000 | 81000 | 2.25
9989839 | 5.75 | DAIKIN | HMSR-A-CB | Mixed Ducted and Non-Ducted Indoor Units | REYQ72TATJ* | REYQ72TATJ* |  |  |  | 69000 | 13.6 | 22.9 | 3.94 | 75000 | 54000 | 2.56
9989840 | 5.75 | DAIKIN | HMSR-A-CB | Mixed Ducted and Non-Ducted Indoor Units | REYQ72TAYD* | REYQ72TAYD* |  |  |  | 69000 | 13.6 | 22.9 | 3.94 | 75000 | 54000 | 2.56
9989841 | 7.67 | DAIKIN | HMSR-A-CB | Mixed Ducted and Non-Ducted Indoor Units | REYQ96TATJ* | REYQ96TATJ* |  |  |  | 92000 | 13.3 | 26.2 | 3.96 | 100000 | 68000 | 2.36
9989842 | 7.67 | DAIKIN | HMSR-A-CB | Mixed Ducted and Non-Ducted Indoor Units | REYQ96TAYD* | REYQ96TAYD* |  |  |  | 92000 | 13.3 | 26.2 | 3.96 | 100000 | 68000 | 2.36
9989843 | 9.5 | DAIKIN | HMSR-A-CB | Mixed Ducted and Non-Ducted Indoor Units | REYQ120TATJ* | REYQ120TATJ* |  |  |  | 114000 | 12.5 | 24 | 3.75 | 126000 | 81000 | 2.35
9989844 | 9.5 | DAIKIN | HMSR-A-CB | Mixed Ducted and Non-Ducted Indoor Units | REYQ120TAYD* | REYQ120TAYD* |  |  |  | 114000 | 12.5 | 24 | 3.75 | 126000 | 81000 | 2.35
9990277 | 5.75 | FUJITSU | HMSV-A-CB | Non-Ducted Indoor Units | AOUA72RLBV1 | AOUA72RLBV1 |  |  |  | 69000 | 12.5 | 24.1 | 4.06 | 77000 | 56000 | 2.53
9990278 | 7.67 | FUJITSU | HMSV-A-CB | Non-Ducted Indoor Units | AOUA96RLBV1 | AOUA96RLBV1 |  |  |  | 92000 | 11.7 | 23.6 | 3.72 | 103000 | 73000 | 2.46
9990279 | 9.5 | FUJITSU | HMSV-A-CB | Non-Ducted Indoor Units | AOUA120RLBV1 | AOUA120RLBV1 |  |  |  | 114000 | 11.3 | 23.8 | 3.61 | 129000 | 87000 | 2.43
9990290 | 5.75 | FUJITSU | HMSV-A-CB | Mixed Ducted and Non-Ducted Indoor Units | AOUA72RLBV1 | AOUA72RLBV1 |  |  |  | 69000 | 12.4 | 22.05 | 3.85 | 77000 | 56000 | 2.45
9990291 | 7.67 | FUJITSU | HMSV-A-CB | Mixed Ducted and Non-Ducted Indoor Units | AOUA96RLBV1 | AOUA96RLBV1 |  |  |  | 92000 | 11.5 | 21.9 | 3.66 | 103000 | 73000 | 2.44
9990292 | 9.5 | FUJITSU | HMSV-A-CB | Mixed Ducted and Non-Ducted Indoor Units | AOUA120RLBV1 | AOUA120RLBV1 |  |  |  | 114000 | 11.3 | 21.95 | 3.55 | 129000 | 87000 | 2.42
201830219 | 7.67 | MIDEA | HMSV-A-CB | Non-Ducted Indoor Units | MV5-X96DXN1-(A)* | MV5-X96DXN1-(A) |  |  |  | 92000 | 12.4 | 23.5 | 3.8 | 103000 | 72000 | 2.46
201830220 | 7.67 | MIDEA | HMSV-A-CB | Ducted Indoor Units | MV5-X96DXN1-(A)* | MV5-X96DXN1-(A) |  |  |  | 92000 | 11.7 | 22.5 | 3.57 | 103000 | 72000 | 2.3
201830224 | 7.67 | MIDEA | HMSV-A-CB | Non-Ducted Indoor Units | MV5-X96DZN1-(A)* | MV5-X96DZN1-(A) |  |  |  | 92000 | 12.4 | 23.5 | 3.8 | 103000 | 72000 | 2.46
201830225 | 7.67 | MIDEA | HMSV-A-CB | Ducted Indoor Units | MV5-X96DZN1-(A)* | MV5-X96DZN1-(A) |  |  |  | 92000 | 11.7 | 22.5 | 3.57 | 103000 | 72000 | 2.3
201830229 | 5.75 | MIDEA | HMSV-A-CB | Non-Ducted Indoor Units | MV5-H72DXN1* | MV5-H72DXN1 |  |  |  | 69000 | 11.6 | 21.38 | 4.29 | 77000 | 54000 | 2.8
201830230 | 5.75 | MIDEA | HMSV-A-CB | Ducted Indoor Units | MV5-H72DXN1* | MV5-H72DXN1 |  |  |  | 69000 | 12.83 | 19.76 | 3.85 | 77000 | 54000 | 2.41
201830231 | 7.67 | MIDEA | HMSV-A-CB | Non-Ducted Indoor Units | MV5-H96DXN1* | MV5-H96DXN1 |  |  |  | 92000 | 11.4 | 20.43 | 3.82 | 103000 | 72000 | 2.52
201830261 | 5.75 | MIDEA | HMSV-A-CB | Non-Ducted Indoor Units | MV5-H72DZN1* | MV5-H72DZN1 |  |  |  | 69000 | 12.83 | 21.38 | 4.29 | 77000 | 54000 | 2.8
201830262 | 5.75 | MIDEA | HMSV-A-CB | Ducted Indoor Units | MV5-H72DZN1* | MV5-H72DZN1 |  |  |  | 69000 | 11.6 | 19.76 | 3.85 | 77000 | 54000 | 2.41
201830263 | 7.67 | MIDEA | HMSV-A-CB | Non-Ducted Indoor Units | MV5-H96DZN1* | MV5-H96DZN1 |  |  |  | 92000 | 11.4 | 20.43 | 3.82 | 103000 | 72000 | 2.52
201830293 | 5.75 | MIDEA | HMSR-A-CB | Non-Ducted Indoor Units | MV5-2R72DXN1* | MV5-2R72DXN1 |  |  |  | 69000 | 13 | 21.9 | 3.89 | 77000 | 54000 | 2.58
201830294 | 5.75 | MIDEA | HMSR-A-CB | Ducted Indoor Units | MV5-2R72DXN1* | MV5-2R72DXN1 |  |  |  | 69000 | 12.2 | 21.6 | 3.66 | 77000 | 54000 | 2.29
201830295 | 7.67 | MIDEA | HMSR-A-CB | Non-Ducted Indoor Units | MV5-2R96DXN1* | MV5-2R96DXN1 |  |  |  | 92000 | 11.9 | 21.5 | 3.56 | 103000 | 72000 | 2.39
201830296 | 7.67 | MIDEA | HMSR-A-CB | Ducted Indoor Units | MV5-2R96DXN1* | MV5-2R96DXN1 |  |  |  | 92000 | 11.5 | 20.7 | 3.45 | 103000 | 72000 | 2.23
201830319 | 5.75 | MIDEA | HMSR-A-CB | Non-Ducted Indoor Units | MV5-2R72DZN1* | MV5-2R72DZN1 |  |  |  | 69000 | 13 | 21.9 | 3.89 | 77000 | 54000 | 2.58
201830320 | 5.75 | MIDEA | HMSR-A-CB | Ducted Indoor Units | MV5-2R72DZN1* | MV5-2R72DZN1 |  |  |  | 69000 | 12.2 | 21.6 | 3.66 | 77000 | 54000 | 2.29
201830321 | 7.67 | MIDEA | HMSR-A-CB | Non-Ducted Indoor Units | MV5-2R96DZN1* | MV5-2R96DZN1 |  |  |  | 92000 | 11.9 | 21.5 | 3.56 | 103000 | 72000 | 2.39
201830322 | 7.67 | MIDEA | HMSR-A-CB | Ducted Indoor Units | MV5-2R96DZN1* | MV5-2R96DZN1 |  |  |  | 92000 | 11.5 | 20.7 | 3.45 | 103000 | 72000 | 2.23
201830349 | 9.58 | MIDEA | HMSV-A-CB | Non-Ducted Indoor Units | MV5-X120DXN1-(A)* | MV5-X120DXN1-(A) |  |  |  | 115000 | 11.4 | 22.9 | 3.52 | 120000 | 80000 | 2.25
201830350 | 9.58 | MIDEA | HMSV-A-CB | Non-Ducted Indoor Units | MV5-X120DZN1-(A)* | MV5-X120DZN1-(A) |  |  |  | 115000 | 11.4 | 22.9 | 3.52 | 120000 | 80000 | 2.25
201847109 | 5.75 | LENNOX | HMSV-A-CB | Non-Ducted Indoor Units | VPA072H4M-2G | VPA072H4M-2G |  |  |  | 69000 | 13.8 | 23.6 | 4.25 | 77000 | 54000 | 2.65
201847110 | 5.75 | LENNOX | HMSV-A-CB | Ducted Indoor Units | VPA072H4M-2G | VPA072H4M-2G |  |  |  | 69000 | 12 | 22.7 | 3.69 | 77000 | 54000 | 2.41
201847111 | 5.75 | LENNOX | HMSV-A-CB | Non-Ducted Indoor Units | VPA072H4M-2Y | VPA072H4M-2Y |  |  |  | 69000 | 13.8 | 23.6 | 4.25 | 77000 | 54000 | 2.65
201847112 | 5.75 | LENNOX | HMSV-A-CB | Ducted Indoor Units | VPA072H4M-2Y | VPA072H4M-2Y |  |  |  | 69000 | 12 | 22.7 | 3.69 | 77000 | 54000 | 2.41
201847113 | 7.67 | LENNOX | HMSV-A-CB | Non-Ducted Indoor Units | VPA096H4M-2G | VPA096H4M-2G |  |  |  | 92000 | 12.4 | 23.5 | 3.8 | 103000 | 72000 | 2.46
201847114 | 7.67 | LENNOX | HMSV-A-CB | Ducted Indoor Units | VPA096H4M-2G | VPA096H4M-2G |  |  |  | 92000 | 11.7 | 22.5 | 3.57 | 103000 | 72000 | 2.3
201847115 | 7.67 | LENNOX | HMSV-A-CB | Non-Ducted Indoor Units | VPA096H4M-2Y | VPA096H4M-2Y |  |  |  | 92000 | 12.4 | 23.5 | 3.8 | 103000 | 72000 | 2.46
201847116 | 7.67 | LENNOX | HMSV-A-CB | Ducted Indoor Units | VPA096H4M-2Y | VPA096H4M-2Y |  |  |  | 92000 | 11.7 | 22.5 | 3.57 | 103000 | 72000 | 2.3
201847118 | 9.58 | LENNOX | HMSV-A-CB | Non-Ducted Indoor Units | VPA120H4M-2G | VPA120H4M-2G |  |  |  | 115000 | 11.4 | 22.9 | 3.52 | 120000 | 80000 | 2.25
201847120 | 9.58 | LENNOX | HMSV-A-CB | Non-Ducted Indoor Units | VPA120H4M-2Y | VPA120H4M-2Y |  |  |  | 115000 | 11.4 | 22.9 | 3.52 | 120000 | 80000 | 2.25
201856718 | 5.75 | MIDEA | HMSR-A-CB | Non-Ducted Indoor Units | MV5-RC72DXN1-(A) | MV5-RC72DXN1-(A) |  |  |  | 69000 | 13 | 23.1 | 4.05 | 77000 | 54000 | 2.53
201856719 | 5.75 | MIDEA | HMSR-A-CB | Ducted Indoor Units | MV5-RC72DXN1-(A) | MV5-RC72DXN1-(A) |  |  |  | 69000 | 11.8 | 21.6 | 3.68 | 77000 | 54000 | 2.25
201856720 | 7.67 | MIDEA | HMSR-A-CB | Non-Ducted Indoor Units | MV5-RC96DXN1-(A) | MV5-RC96DXN1-(A) |  |  |  | 92000 | 12.7 | 24.1 | 3.82 | 103000 | 72000 | 2.44
201856722 | 9.58 | MIDEA | HMSR-A-CB | Non-Ducted Indoor Units | MV5-RC120DXN1-(A) | MV5-RC120DXN1-(A) |  |  |  | 115000 | 11.6 | 21.9 | 3.52 | 120000 | 80000 | 2.25
201856742 | 5.75 | MIDEA | HMSR-A-CB | Non-Ducted Indoor Units | MV5-RC72DZN1-(A) | MV5-RC72DZN1-(A) |  |  |  | 69000 | 13 | 23.1 | 4.05 | 77000 | 54000 | 2.53
201856743 | 5.75 | MIDEA | HMSR-A-CB | Ducted Indoor Units | MV5-RC72DZN1-(A) | MV5-RC72DZN1-(A) |  |  |  | 69000 | 11.8 | 21.6 | 3.68 | 77000 | 54000 | 2.25
201856744 | 7.67 | MIDEA | HMSR-A-CB | Non-Ducted Indoor Units | MV5-RC96DZN1-(A) | MV5-RC96DZN1-(A) |  |  |  | 92000 | 12.7 | 24.1 | 3.82 | 103000 | 72000 | 2.44
201856746 | 9.58 | MIDEA | HMSR-A-CB | Non-Ducted Indoor Units | MV5-RC120DZN1-(A) | MV5-RC120DZN1-(A) |  |  |  | 115000 | 11.6 | 21.9 | 3.52 | 120000 | 80000 | 2.25
201856766 | 5.75 | MIDEA | HMSV-A-CB | Non-Ducted Indoor Units | MV5-XC72DXN1-(A) | MV5-XC72DXN1-(A) |  |  |  | 69000 | 13 | 23 | 4.05 | 77000 | 54000 | 2.53
201856767 | 5.75 | MIDEA | HMSV-A-CB | Ducted Indoor Units | MV5-XC72DXN1-(A) | MV5-XC72DXN1-(A) |  |  |  | 69000 | 11.8 | 21.5 | 3.68 | 77000 | 54000 | 2.25
201856768 | 7.67 | MIDEA | HMSV-A-CB | Non-Ducted Indoor Units | MV5-XC96DXN1-(A) | MV5-XC96DXN1-(A) |  |  |  | 92000 | 12.7 | 23.5 | 3.93 | 103000 | 72000 | 2.44
201856770 | 9.58 | MIDEA | HMSV-A-CB | Non-Ducted Indoor Units | MV5-XC120DXN1-(A) | MV5-XC120DXN1-(A) |  |  |  | 115000 | 11.6 | 21.7 | 3.52 | 120000 | 80000 | 2.25
201856788 | 5.75 | MIDEA | HMSV-A-CB | Non-Ducted Indoor Units | MV5-XC72DZN1-(A) | MV5-XC72DZN1-(A) |  |  |  | 69000 | 13 | 23 | 4.05 | 77000 | 54000 | 2.53
201856789 | 5.75 | MIDEA | HMSV-A-CB | Ducted Indoor Units | MV5-XC72DZN1-(A) | MV5-XC72DZN1-(A) |  |  |  | 69000 | 11.8 | 21.5 | 3.68 | 77000 | 54000 | 2.25
201856790 | 7.67 | MIDEA | HMSV-A-CB | Non-Ducted Indoor Units | MV5-XC96DZN1-(A) | MV5-XC96DZN1-(A) |  |  |  | 92000 | 12.7 | 23.5 | 3.93 | 103000 | 72000 | 2.44
201856792 | 9.58 | MIDEA | HMSV-A-CB | Non-Ducted Indoor Units | MV5-XC120DZN1-(A) | MV5-XC120DZN1-(A) |  |  |  | 115000 | 11.6 | 21.7 | 3.52 | 120000 | 80000 | 2.25
201862854 | 5.75 | LENNOX | HMSR-A-CB | Non-Ducted Indoor Units | VRA072L4M-2Y | VRA072L4M-2Y |  |  |  | 69000 | 13 | 23.1 | 4.05 | 77000 | 54000 | 2.53
201862855 | 5.75 | LENNOX | HMSR-A-CB | Ducted Indoor Units | VRA072L4M-2Y | VRA072L4M-2Y |  |  |  | 69000 | 11.8 | 21.6 | 3.68 | 77000 | 54000 | 2.25
201862856 | 7.67 | LENNOX | HMSR-A-CB | Non-Ducted Indoor Units | VRA096L4M-2Y | VRA096L4M-2Y |  |  |  | 92000 | 12.7 | 24.1 | 3.82 | 103000 | 72000 | 2.44
201862858 | 9.58 | LENNOX | HMSR-A-CB | Non-Ducted Indoor Units | VRA120L4M-2Y | VRA120L4M-2Y |  |  |  | 115000 | 11.6 | 21.9 | 3.52 | 120000 | 80000 | 2.25
201862878 | 5.75 | LENNOX | HMSR-A-CB | Non-Ducted Indoor Units | VRA072L4M-2G | VRA072L4M-2G |  |  |  | 69000 | 13 | 23.1 | 4.05 | 77000 | 54000 | 2.53
201862879 | 5.75 | LENNOX | HMSR-A-CB | Ducted Indoor Units | VRA072L4M-2G | VRA072L4M-2G |  |  |  | 69000 | 11.8 | 21.6 | 3.68 | 77000 | 54000 | 2.25
201862880 | 7.67 | LENNOX | HMSR-A-CB | Non-Ducted Indoor Units | VRA096L4M-2G | VRA096L4M-2G |  |  |  | 92000 | 12.7 | 24.1 | 3.82 | 103000 | 72000 | 2.44
201862882 | 9.58 | LENNOX | HMSR-A-CB | Non-Ducted Indoor Units | VRA120L4M-2G | VRA120L4M-2G |  |  |  | 115000 | 11.6 | 21.9 | 3.52 | 120000 | 80000 | 2.25
201862902 | 5.75 | LENNOX | HMSV-A-CB | Non-Ducted Indoor Units | VPA072L4M-2Y | VPA072L4M-2Y |  |  |  | 69000 | 13 | 23 | 4.05 | 77000 | 54000 | 2.53
201862903 | 5.75 | LENNOX | HMSV-A-CB | Ducted Indoor Units | VPA072L4M-2Y | VPA072L4M-2Y |  |  |  | 69000 | 11.8 | 21.5 | 3.68 | 77000 | 54000 | 2.25
201862904 | 7.67 | LENNOX | HMSV-A-CB | Non-Ducted Indoor Units | VPA096L4M-2Y | VPA096L4M-2Y |  |  |  | 92000 | 12.7 | 23.5 | 3.93 | 103000 | 72000 | 2.44
201862906 | 9.58 | LENNOX | HMSV-A-CB | Non-Ducted Indoor Units | VPA120L4M-2Y | VPA120L4M-2Y |  |  |  | 115000 | 11.6 | 21.7 | 3.52 | 120000 | 80000 | 2.25
201862924 | 5.75 | LENNOX | HMSV-A-CB | Non-Ducted Indoor Units | VPA072L4M-2G | VPA072L4M-2G |  |  |  | 69000 | 13 | 23 | 4.05 | 77000 | 54000 | 2.53
201862925 | 5.75 | LENNOX | HMSV-A-CB | Ducted Indoor Units | VPA072L4M-2G | VPA072L4M-2G |  |  |  | 69000 | 11.8 | 21.5 | 3.68 | 77000 | 54000 | 2.25
201862926 | 7.67 | LENNOX | HMSV-A-CB | Non-Ducted Indoor Units | VPA096L4M-2G | VPA096L4M-2G |  |  |  | 92000 | 12.7 | 23.5 | 3.93 | 103000 | 72000 | 2.44
201862928 | 9.58 | LENNOX | HMSV-A-CB | Non-Ducted Indoor Units | VPA120L4M-2G | VPA120L4M-2G |  |  |  | 115000 | 11.6 | 21.7 | 3.52 | 120000 | 80000 | 2.25
201864474 | 5.75 | TRANE | HMSV-A-CB | Non-Ducted Indoor Units | 4TVH0072C6000AA | 4TVH0072C6000AA |  |  |  | 69000 | 13.8 | 23.6 | 4.25 | 77000 | 54000 | 2.65
201864475 | 5.75 | TRANE | HMSV-A-CB | Ducted Indoor Units | 4TVH0072C6000AA | 4TVH0072C6000AA |  |  |  | 69000 | 12 | 22.7 | 3.69 | 77000 | 54000 | 2.41
201864476 | 7.67 | TRANE | HMSV-A-CB | Non-Ducted Indoor Units | 4TVH0096C6000AA* | 4TVH0096C6000AA |  |  |  | 92000 | 12.4 | 23.5 | 3.8 | 103000 | 72000 | 2.46
201864477 | 7.67 | TRANE | HMSV-A-CB | Ducted Indoor Units | 4TVH0096C6000AA* | 4TVH0096C6000AA |  |  |  | 92000 | 11.7 | 22.5 | 3.57 | 103000 | 72000 | 2.3
201864478 | 9.58 | TRANE | HMSV-A-CB | Non-Ducted Indoor Units | 4TVH0115C6000AA* | 4TVH0115C6000AA |  |  |  | 115000 | 11.4 | 22.9 | 3.52 | 120000 | 80000 | 2.25
201864482 | 5.75 | TRANE | HMSV-A-CB | Non-Ducted Indoor Units | 4TVH0072C4000AA | 4TVH0072C4000AA |  |  |  | 69000 | 13.8 | 23.6 | 4.25 | 77000 | 54000 | 2.65
201864483 | 5.75 | TRANE | HMSV-A-CB | Ducted Indoor Units | 4TVH0072C4000AA | 4TVH0072C4000AA |  |  |  | 69000 | 12 | 22.7 | 3.69 | 77000 | 54000 | 2.41
201864484 | 7.67 | TRANE | HMSV-A-CB | Non-Ducted Indoor Units | 4TVH0096C4000AA* | 4TVH0096C4000AA |  |  |  | 92000 | 12.4 | 23.5 | 3.8 | 103000 | 72000 | 2.46
201864485 | 7.67 | TRANE | HMSV-A-CB | Ducted Indoor Units | 4TVH0096C4000AA* | 4TVH0096C4000AA |  |  |  | 92000 | 11.7 | 22.5 | 3.57 | 103000 | 72000 | 2.3
201864486 | 9.58 | TRANE | HMSV-A-CB | Non-Ducted Indoor Units | 4TVH0115C4000AA* | 4TVH0115C4000AA |  |  |  | 115000 | 11.4 | 22.9 | 3.52 | 120000 | 80000 | 2.25
203993675 | 5.75 | JOHNSON CONTROLS-HITACHI AIR CONDITIONING | HMSV-A-CB | Ducted Indoor Units | TVAHP072B32S | TVAHP072B32S |  |  |  | 69000 | 12.2 | 21.1 | 3.54 | 77000 | 56000 | 2.38
203993677 | 5.75 | HITACHI | HMSV-A-CB | Ducted Indoor Units | HVAHP072B32S | HVAHP072B32S |  |  |  | 69000 | 12.2 | 21.1 | 3.54 | 77000 | 56000 | 2.38
203993679 | 5.75 | YORK | HMSV-A-CB | Ducted Indoor Units | YVAHP072B32S | YVAHP072B32S |  |  |  | 69000 | 12.2 | 21.1 | 3.54 | 77000 | 56000 | 2.38
203993682 | 5.75 | JOHNSON CONTROLS-HITACHI AIR CONDITIONING | HMSV-A-CB | Ducted Indoor Units | TVAHP072B42S | TVAHP072B42S |  |  |  | 69000 | 12.2 | 21.1 | 3.54 | 77000 | 56000 | 2.38
203993684 | 5.75 | HITACHI | HMSV-A-CB | Ducted Indoor Units | HVAHP072B42S | HVAHP072B42S |  |  |  | 69000 | 12.2 | 21.1 | 3.54 | 77000 | 56000 | 2.38
203993686 | 5.75 | YORK | HMSV-A-CB | Ducted Indoor Units | YVAHP072B42S | YVAHP072B42S |  |  |  | 69000 | 12.2 | 21.1 | 3.54 | 77000 | 56000 | 2.38
203993688 | 5.75 | JOHNSON CONTROLS-HITACHI AIR CONDITIONING | HMSR-A-CB | Ducted Indoor Units | TVAHR072B32S | TVAHR072B32S |  |  |  | 69000 | 12.2 | 21.1 | 3.54 | 77000 | 56000 | 2.38
203993690 | 5.75 | HITACHI | HMSR-A-CB | Ducted Indoor Units | HVAHR072B32S | HVAHR072B32S |  |  |  | 69000 | 12.2 | 21.1 | 3.54 | 77000 | 56000 | 2.38
203993693 | 5.75 | YORK | HMSR-A-CB | Ducted Indoor Units | YVAHR072B32S | YVAHR072B32S |  |  |  | 69000 | 12.2 | 21.1 | 3.54 | 77000 | 56000 | 2.38
203993695 | 5.75 | JOHNSON CONTROLS-HITACHI AIR CONDITIONING | HMSR-A-CB | Ducted Indoor Units | TVAHR072B42S | TVAHR072B42S |  |  |  | 69000 | 12.2 | 21.1 | 3.54 | 77000 | 56000 | 2.38
203993697 | 5.75 | HITACHI | HMSR-A-CB | Ducted Indoor Units | HVAHR072B42S | HVAHR072B42S |  |  |  | 69000 | 12.2 | 21.1 | 3.54 | 77000 | 56000 | 2.38
203993699 | 5.75 | YORK | HMSR-A-CB | Ducted Indoor Units | YVAHR072B42S | YVAHR072B42S |  |  |  | 69000 | 12.2 | 21.1 | 3.54 | 77000 | 56000 | 2.38
203993702 | 5.75 | JOHNSON CONTROLS-HITACHI AIR CONDITIONING | HMSV-A-CB | Non-Ducted Indoor Units | TVAHP072B32S | TVAHP072B32S |  |  |  | 69000 | 14.9 | 26.5 | 4.25 | 77000 | 56000 | 2.6
203993704 | 5.75 | HITACHI | HMSV-A-CB | Non-Ducted Indoor Units | HVAHP072B32S | HVAHP072B32S |  |  |  | 69000 | 14.9 | 26.5 | 4.25 | 77000 | 56000 | 2.6
203993706 | 5.75 | YORK | HMSV-A-CB | Non-Ducted Indoor Units | YVAHP072B32S | YVAHP072B32S |  |  |  | 69000 | 14.9 | 26.5 | 4.25 | 77000 | 56000 | 2.6
203993709 | 5.75 | JOHNSON CONTROLS-HITACHI AIR CONDITIONING | HMSV-A-CB | Non-Ducted Indoor Units | TVAHP072B42S | TVAHP072B42S |  |  |  | 69000 | 14.9 | 26.5 | 4.25 | 77000 | 56000 | 2.6
203993711 | 5.75 | HITACHI | HMSV-A-CB | Non-Ducted Indoor Units | HVAHP072B42S | HVAHP072B42S |  |  |  | 69000 | 14.9 | 26.5 | 4.25 | 77000 | 56000 | 2.6
203993713 | 5.75 | YORK | HMSV-A-CB | Non-Ducted Indoor Units | YVAHP072B42S | YVAHP072B42S |  |  |  | 69000 | 14.9 | 26.5 | 4.25 | 77000 | 56000 | 2.6
203993716 | 5.75 | JOHNSON CONTROLS-HITACHI AIR CONDITIONING | HMSR-A-CB | Non-Ducted Indoor Units | TVAHR072B32S | TVAHR072B32S |  |  |  | 69000 | 14.9 | 26.5 | 4.25 | 77000 | 56000 | 2.6
203993718 | 5.75 | HITACHI | HMSR-A-CB | Non-Ducted Indoor Units | HVAHR072B32S | HVAHR072B32S |  |  |  | 69000 | 14.9 | 26.5 | 4.25 | 77000 | 56000 | 2.6
203993721 | 5.75 | YORK | HMSR-A-CB | Non-Ducted Indoor Units | YVAHR072B32S | YVAHR072B32S |  |  |  | 69000 | 14.9 | 26.5 | 4.25 | 77000 | 56000 | 2.6
203993723 | 5.75 | JOHNSON CONTROLS-HITACHI AIR CONDITIONING | HMSR-A-CB | Non-Ducted Indoor Units | TVAHR072B42S | TVAHR072B42S |  |  |  | 69000 | 14.9 | 26.5 | 4.25 | 77000 | 56000 | 2.6
203993725 | 5.75 | HITACHI | HMSR-A-CB | Non-Ducted Indoor Units | HVAHR072B42S | HVAHR072B42S |  |  |  | 69000 | 14.9 | 26.5 | 4.25 | 77000 | 56000 | 2.6
203993727 | 5.75 | YORK | HMSR-A-CB | Non-Ducted Indoor Units | YVAHR072B42S | YVAHR072B42S |  |  |  | 69000 | 14.9 | 26.5 | 4.25 | 77000 | 56000 | 2.6
203993730 | 7.67 | JOHNSON CONTROLS-HITACHI AIR CONDITIONING | HMSV-A-CB | Ducted Indoor Units | TVAHP096B32S | TVAHP096B32S |  |  |  | 92000 | 12.4 | 22.1 | 3.65 | 103000 | 76000 | 2.36
203993732 | 7.67 | HITACHI | HMSV-A-CB | Ducted Indoor Units | HVAHP096B32S | HVAHP096B32S |  |  |  | 92000 | 12.4 | 22.1 | 3.65 | 103000 | 76000 | 2.36
203993735 | 7.67 | YORK | HMSV-A-CB | Ducted Indoor Units | YVAHP096B32S | YVAHP096B32S |  |  |  | 92000 | 12.4 | 22.1 | 3.65 | 103000 | 76000 | 2.36
203993737 | 7.67 | JOHNSON CONTROLS-HITACHI AIR CONDITIONING | HMSV-A-CB | Ducted Indoor Units | TVAHP096B42S | TVAHP096B42S |  |  |  | 92000 | 12.4 | 22.1 | 3.65 | 103000 | 76000 | 2.36
203993739 | 7.67 | HITACHI | HMSV-A-CB | Ducted Indoor Units | HVAHP096B42S | HVAHP096B42S |  |  |  | 92000 | 12.4 | 22.1 | 3.65 | 103000 | 76000 | 2.36
203993742 | 7.67 | YORK | HMSV-A-CB | Ducted Indoor Units | YVAHP096B42S | YVAHP096B42S |  |  |  | 92000 | 12.4 | 22.1 | 3.65 | 103000 | 76000 | 2.36
203993744 | 7.67 | JOHNSON CONTROLS-HITACHI AIR CONDITIONING | HMSR-A-CB | Ducted Indoor Units | TVAHR096B32S | TVAHR096B32S |  |  |  | 92000 | 12.4 | 22.1 | 3.65 | 103000 | 76000 | 2.36
203993746 | 7.67 | HITACHI | HMSR-A-CB | Ducted Indoor Units | HVAHR096B32S | HVAHR096B32S |  |  |  | 92000 | 12.4 | 22.1 | 3.65 | 103000 | 76000 | 2.36
203993749 | 7.67 | YORK | HMSR-A-CB | Ducted Indoor Units | YVAHR096B32S | YVAHR096B32S |  |  |  | 92000 | 12.4 | 22.1 | 3.65 | 103000 | 76000 | 2.36
203993751 | 7.67 | JOHNSON CONTROLS-HITACHI AIR CONDITIONING | HMSR-A-CB | Ducted Indoor Units | TVAHR096B42S | TVAHR096B42S |  |  |  | 92000 | 12.4 | 22.1 | 3.65 | 103000 | 76000 | 2.36
203993753 | 7.67 | HITACHI | HMSR-A-CB | Ducted Indoor Units | HVAHR096B42S | HVAHR096B42S |  |  |  | 92000 | 12.4 | 22.1 | 3.65 | 103000 | 76000 | 2.36
203993756 | 7.67 | YORK | HMSR-A-CB | Ducted Indoor Units | YVAHR096B42S | YVAHR096B42S |  |  |  | 92000 | 12.4 | 22.1 | 3.65 | 103000 | 76000 | 2.36
203993758 | 7.67 | JOHNSON CONTROLS-HITACHI AIR CONDITIONING | HMSV-A-CB | Non-Ducted Indoor Units | TVAHP096B32S | TVAHP096B32S |  |  |  | 92000 | 12.4 | 23.9 | 3.77 | 103000 | 76000 | 2.4
203993760 | 7.67 | HITACHI | HMSV-A-CB | Non-Ducted Indoor Units | HVAHP096B32S | HVAHP096B32S |  |  |  | 92000 | 12.4 | 23.9 | 3.77 | 103000 | 76000 | 2.4
203993763 | 7.67 | YORK | HMSV-A-CB | Non-Ducted Indoor Units | YVAHP096B32S | YVAHP096B32S |  |  |  | 92000 | 12.4 | 23.9 | 3.77 | 103000 | 76000 | 2.4
203993765 | 7.67 | JOHNSON CONTROLS-HITACHI AIR CONDITIONING | HMSV-A-CB | Non-Ducted Indoor Units | TVAHP096B42S | TVAHP096B42S |  |  |  | 92000 | 12.4 | 23.9 | 3.77 | 103000 | 76000 | 2.4
203993767 | 7.67 | HITACHI | HMSV-A-CB | Non-Ducted Indoor Units | HVAHP096B42S | HVAHP096B42S |  |  |  | 92000 | 12.4 | 23.9 | 3.77 | 103000 | 76000 | 2.4
203993770 | 7.67 | YORK | HMSV-A-CB | Non-Ducted Indoor Units | YVAHP096B42S | YVAHP096B42S |  |  |  | 92000 | 12.4 | 23.9 | 3.77 | 103000 | 76000 | 2.4
203993772 | 7.67 | JOHNSON CONTROLS-HITACHI AIR CONDITIONING | HMSR-A-CB | Non-Ducted Indoor Units | TVAHR096B32S | TVAHR096B32S |  |  |  | 92000 | 12.4 | 23.9 | 3.77 | 103000 | 76000 | 2.4
203993774 | 7.67 | HITACHI | HMSR-A-CB | Non-Ducted Indoor Units | HVAHR096B32S | HVAHR096B32S |  |  |  | 92000 | 12.4 | 23.9 | 3.77 | 103000 | 76000 | 2.4
203993777 | 7.67 | YORK | HMSR-A-CB | Non-Ducted Indoor Units | YVAHR096B32S | YVAHR096B32S |  |  |  | 92000 | 12.4 | 23.9 | 3.77 | 103000 | 76000 | 2.4
203993779 | 7.67 | JOHNSON CONTROLS-HITACHI AIR CONDITIONING | HMSR-A-CB | Non-Ducted Indoor Units | TVAHR096B42S | TVAHR096B42S |  |  |  | 92000 | 12.4 | 23.9 | 3.77 | 103000 | 76000 | 2.4
203993781 | 7.67 | HITACHI | HMSR-A-CB | Non-Ducted Indoor Units | HVAHR096B42S | HVAHR096B42S |  |  |  | 92000 | 12.4 | 23.9 | 3.77 | 103000 | 76000 | 2.4
203993784 | 7.67 | YORK | HMSR-A-CB | Non-Ducted Indoor Units | YVAHR096B42S | YVAHR096B42S |  |  |  | 92000 | 12.4 | 23.9 | 3.77 | 103000 | 76000 | 2.4
203993786 | 9.58 | JOHNSON CONTROLS-HITACHI AIR CONDITIONING | HMSV-A-CB | Ducted Indoor Units | TVAHP120B32S | TVAHP120B32S |  |  |  | 115000 | 12.2 | 21.7 | 3.55 | 129000 | 92000 | 2.3
203993788 | 9.58 | HITACHI | HMSV-A-CB | Ducted Indoor Units | HVAHP120B32S | HVAHP120B32S |  |  |  | 115000 | 12.2 | 21.7 | 3.55 | 129000 | 92000 | 2.3
203993790 | 9.58 | YORK | HMSV-A-CB | Ducted Indoor Units | YVAHP120B32S | YVAHP120B32S |  |  |  | 115000 | 12.2 | 21.7 | 3.55 | 129000 | 92000 | 2.3
203993793 | 9.58 | JOHNSON CONTROLS-HITACHI AIR CONDITIONING | HMSV-A-CB | Ducted Indoor Units | TVAHP120B42S | TVAHP120B42S |  |  |  | 115000 | 12.2 | 21.7 | 3.55 | 129000 | 92000 | 2.3
203993795 | 9.58 | HITACHI | HMSV-A-CB | Ducted Indoor Units | HVAHP120B42S | HVAHP120B42S |  |  |  | 115000 | 12.2 | 21.7 | 3.55 | 129000 | 92000 | 2.3
203993797 | 9.58 | YORK | HMSV-A-CB | Ducted Indoor Units | YVAHP120B42S | YVAHP120B42S |  |  |  | 115000 | 12.2 | 21.7 | 3.55 | 129000 | 92000 | 2.3
203993800 | 9.58 | JOHNSON CONTROLS-HITACHI AIR CONDITIONING | HMSR-A-CB | Ducted Indoor Units | TVAHR120B32S | TVAHR120B32S |  |  |  | 115000 | 12.2 | 21.7 | 3.55 | 129000 | 92000 | 2.3
203993802 | 9.58 | HITACHI | HMSR-A-CB | Ducted Indoor Units | HVAHR120B32S | HVAHR120B32S |  |  |  | 115000 | 12.2 | 21.7 | 3.55 | 129000 | 92000 | 2.3
203993804 | 9.58 | YORK | HMSR-A-CB | Ducted Indoor Units | YVAHR120B32S | YVAHR120B32S |  |  |  | 115000 | 12.2 | 21.7 | 3.55 | 129000 | 92000 | 2.3
203993807 | 9.58 | JOHNSON CONTROLS-HITACHI AIR CONDITIONING | HMSR-A-CB | Ducted Indoor Units | TVAHR120B42S | TVAHR120B42S |  |  |  | 115000 | 12.2 | 21.7 | 3.55 | 129000 | 92000 | 2.3
203993809 | 9.58 | HITACHI | HMSR-A-CB | Ducted Indoor Units | HVAHR120B42S | HVAHR120B42S |  |  |  | 115000 | 12.2 | 21.7 | 3.55 | 129000 | 92000 | 2.3
203993812 | 9.58 | YORK | HMSR-A-CB | Ducted Indoor Units | YVAHR120B42S | YVAHR120B42S |  |  |  | 115000 | 12.2 | 21.7 | 3.55 | 129000 | 92000 | 2.3
203993925 | 9.58 | JOHNSON CONTROLS-HITACHI AIR CONDITIONING | HMSV-A-CB | Non-Ducted Indoor Units | TVAHP120B32S | TVAHP120B32S |  |  |  | 115000 | 12.7 | 24.4 | 3.84 | 129000 | 92000 | 2.37
203993927 | 9.58 | HITACHI | HMSV-A-CB | Non-Ducted Indoor Units | HVAHP120B32S | HVAHP120B32S |  |  |  | 115000 | 12.7 | 24.4 | 3.84 | 129000 | 92000 | 2.37
203993929 | 9.58 | YORK | HMSV-A-CB | Non-Ducted Indoor Units | YVAHP120B32S | YVAHP120B32S |  |  |  | 115000 | 12.7 | 24.4 | 3.84 | 129000 | 92000 | 2.37
203993932 | 9.58 | JOHNSON CONTROLS-HITACHI AIR CONDITIONING | HMSV-A-CB | Non-Ducted Indoor Units | TVAHP120B42S | TVAHP120B42S |  |  |  | 115000 | 12.7 | 24.4 | 3.84 | 129000 | 92000 | 2.37
203993934 | 9.58 | HITACHI | HMSV-A-CB | Non-Ducted Indoor Units | HVAHP120B42S | HVAHP120B42S |  |  |  | 115000 | 12.7 | 24.4 | 3.84 | 129000 | 92000 | 2.37
203993936 | 9.58 | YORK | HMSV-A-CB | Non-Ducted Indoor Units | YVAHP120B42S | YVAHP120B42S |  |  |  | 115000 | 12.7 | 24.4 | 3.84 | 129000 | 92000 | 2.37
203993938 | 9.58 | JOHNSON CONTROLS-HITACHI AIR CONDITIONING | HMSR-A-CB | Non-Ducted Indoor Units | TVAHR120B32S | TVAHR120B32S |  |  |  | 115000 | 12.7 | 24.4 | 3.84 | 129000 | 92000 | 2.37
203993940 | 9.58 | HITACHI | HMSR-A-CB | Non-Ducted Indoor Units | HVAHR120B32S | HVAHR120B32S |  |  |  | 115000 | 12.7 | 24.4 | 3.84 | 129000 | 92000 | 2.37
203993943 | 9.58 | YORK | HMSR-A-CB | Non-Ducted Indoor Units | YVAHR120B32S | YVAHR120B32S |  |  |  | 115000 | 12.7 | 24.4 | 3.84 | 129000 | 92000 | 2.37
203993945 | 9.58 | JOHNSON CONTROLS-HITACHI AIR CONDITIONING | HMSR-A-CB | Non-Ducted Indoor Units | TVAHR120B42S | TVAHR120B42S |  |  |  | 115000 | 12.7 | 24.4 | 3.84 | 129000 | 92000 | 2.37
203993947 | 9.58 | HITACHI | HMSR-A-CB | Non-Ducted Indoor Units | HVAHR120B42S | HVAHR120B42S |  |  |  | 115000 | 12.7 | 24.4 | 3.84 | 129000 | 92000 | 2.37
203993950 | 9.58 | YORK | HMSR-A-CB | Non-Ducted Indoor Units | YVAHR120B42S | YVAHR120B42S |  |  |  | 115000 | 12.7 | 24.4 | 3.84 | 129000 | 92000 | 2.37
203994562 | 5.75 | JOHNSON CONTROLS-HITACHI AIR CONDITIONING | HMSV-A-CB | Mixed Ducted and Non-Ducted Indoor Units | TVAHP072B32S | TVAHP072B32S |  |  |  | 69000 | 13.55 | 23.8 | 3.89 | 77000 | 56000 | 2.49
203994563 | 5.75 | HITACHI | HMSV-A-CB | Mixed Ducted and Non-Ducted Indoor Units | HVAHP072B32S | HVAHP072B32S |  |  |  | 69000 | 13.55 | 23.8 | 3.89 | 77000 | 56000 | 2.49
203994564 | 5.75 | YORK | HMSV-A-CB | Mixed Ducted and Non-Ducted Indoor Units | YVAHP072B32S | YVAHP072B32S |  |  |  | 69000 | 13.55 | 23.8 | 3.89 | 77000 | 56000 | 2.49
203994565 | 5.75 | JOHNSON CONTROLS-HITACHI AIR CONDITIONING | HMSV-A-CB | Mixed Ducted and Non-Ducted Indoor Units | TVAHP072B42S | TVAHP072B42S |  |  |  | 69000 | 13.55 | 23.8 | 3.89 | 77000 | 56000 | 2.49
203994566 | 5.75 | HITACHI | HMSV-A-CB | Mixed Ducted and Non-Ducted Indoor Units | HVAHP072B42S | HVAHP072B42S |  |  |  | 69000 | 13.55 | 23.8 | 3.89 | 77000 | 56000 | 2.49
203994567 | 5.75 | YORK | HMSV-A-CB | Mixed Ducted and Non-Ducted Indoor Units | YVAHP072B42S | YVAHP072B42S |  |  |  | 69000 | 13.55 | 23.8 | 3.89 | 77000 | 56000 | 2.49
203994568 | 5.75 | JOHNSON CONTROLS-HITACHI AIR CONDITIONING | HMSR-A-CB | Mixed Ducted and Non-Ducted Indoor Units | TVAHR072B32S | TVAHR072B32S |  |  |  | 69000 | 13.55 | 23.8 | 3.89 | 77000 | 56000 | 2.49
203994569 | 5.75 | HITACHI | HMSR-A-CB | Mixed Ducted and Non-Ducted Indoor Units | HVAHR072B32S | HVAHR072B32S |  |  |  | 69000 | 13.55 | 23.8 | 3.89 | 77000 | 56000 | 2.49
203994570 | 5.75 | YORK | HMSR-A-CB | Mixed Ducted and Non-Ducted Indoor Units | YVAHR072B32S | YVAHR072B32S |  |  |  | 69000 | 13.55 | 23.8 | 3.89 | 77000 | 56000 | 2.49
203994571 | 5.75 | JOHNSON CONTROLS-HITACHI AIR CONDITIONING | HMSR-A-CB | Mixed Ducted and Non-Ducted Indoor Units | TVAHR072B42S | TVAHR072B42S |  |  |  | 69000 | 13.55 | 23.8 | 3.89 | 77000 | 56000 | 2.49
203994572 | 5.75 | HITACHI | HMSR-A-CB | Mixed Ducted and Non-Ducted Indoor Units | HVAHR072B42S | HVAHR072B42S |  |  |  | 69000 | 13.55 | 23.8 | 3.89 | 77000 | 56000 | 2.49
203994573 | 5.75 | YORK | HMSR-A-CB | Mixed Ducted and Non-Ducted Indoor Units | YVAHR072B42S | YVAHR072B42S |  |  |  | 69000 | 13.55 | 23.8 | 3.89 | 77000 | 56000 | 2.49
203994580 | 7.67 | JOHNSON CONTROLS-HITACHI AIR CONDITIONING | HMSV-A-CB | Mixed Ducted and Non-Ducted Indoor Units | TVAHP096B32S | TVAHP096B32S |  |  |  | 92000 | 12.4 | 23 | 3.71 | 103000 | 76000 | 2.38
203994581 | 7.67 | HITACHI | HMSV-A-CB | Mixed Ducted and Non-Ducted Indoor Units | HVAHP096B32S | HVAHP096B32S |  |  |  | 92000 | 12.4 | 23 | 3.71 | 103000 | 76000 | 2.38
203994582 | 7.67 | YORK | HMSV-A-CB | Mixed Ducted and Non-Ducted Indoor Units | YVAHP096B32S | YVAHP096B32S |  |  |  | 92000 | 12.4 | 23 | 3.71 | 103000 | 76000 | 2.38
203994583 | 7.67 | JOHNSON CONTROLS-HITACHI AIR CONDITIONING | HMSV-A-CB | Mixed Ducted and Non-Ducted Indoor Units | TVAHP096B42S | TVAHP096B42S |  |  |  | 92000 | 12.4 | 23 | 3.71 | 103000 | 76000 | 2.38
203994584 | 7.67 | HITACHI | HMSV-A-CB | Mixed Ducted and Non-Ducted Indoor Units | HVAHP096B42S | HVAHP096B42S |  |  |  | 92000 | 12.4 | 23 | 3.71 | 103000 | 76000 | 2.38
203994585 | 7.67 | YORK | HMSV-A-CB | Mixed Ducted and Non-Ducted Indoor Units | YVAHP096B42S | YVAHP096B42S |  |  |  | 92000 | 12.4 | 23 | 3.71 | 103000 | 76000 | 2.38
203994586 | 7.67 | JOHNSON CONTROLS-HITACHI AIR CONDITIONING | HMSR-A-CB | Mixed Ducted and Non-Ducted Indoor Units | TVAHR096B32S | TVAHR096B32S |  |  |  | 92000 | 12.4 | 23 | 3.71 | 103000 | 76000 | 2.38
203994587 | 7.67 | HITACHI | HMSR-A-CB | Mixed Ducted and Non-Ducted Indoor Units | HVAHR096B32S | HVAHR096B32S |  |  |  | 92000 | 12.4 | 23 | 3.71 | 103000 | 76000 | 2.38
203994588 | 7.67 | YORK | HMSR-A-CB | Mixed Ducted and Non-Ducted Indoor Units | YVAHR096B32S | YVAHR096B32S |  |  |  | 92000 | 12.4 | 23 | 3.71 | 103000 | 76000 | 2.38
203994589 | 7.67 | JOHNSON CONTROLS-HITACHI AIR CONDITIONING | HMSR-A-CB | Mixed Ducted and Non-Ducted Indoor Units | TVAHR096B42S | TVAHR096B42S |  |  |  | 92000 | 12.4 | 23 | 3.71 | 103000 | 76000 | 2.38
203994590 | 7.67 | HITACHI | HMSR-A-CB | Mixed Ducted and Non-Ducted Indoor Units | HVAHR096B42S | HVAHR096B42S |  |  |  | 92000 | 12.4 | 23 | 3.71 | 103000 | 76000 | 2.38
203994591 | 7.67 | YORK | HMSR-A-CB | Mixed Ducted and Non-Ducted Indoor Units | YVAHR096B42S | YVAHR096B42S |  |  |  | 92000 | 12.4 | 23 | 3.71 | 103000 | 76000 | 2.38
203994592 | 9.58 | JOHNSON CONTROLS-HITACHI AIR CONDITIONING | HMSV-A-CB | Mixed Ducted and Non-Ducted Indoor Units | TVAHP120B32S | TVAHP120B32S |  |  |  | 115000 | 12.45 | 23.05 | 3.69 | 129000 | 92000 | 2.33
203994593 | 9.58 | HITACHI | HMSV-A-CB | Mixed Ducted and Non-Ducted Indoor Units | HVAHP120B32S | HVAHP120B32S |  |  |  | 115000 | 12.45 | 23.05 | 3.69 | 129000 | 92000 | 2.33
203994594 | 9.58 | YORK | HMSV-A-CB | Mixed Ducted and Non-Ducted Indoor Units | YVAHP120B32S | YVAHP120B32S |  |  |  | 115000 | 12.45 | 23.05 | 3.69 | 129000 | 92000 | 2.33
203994595 | 9.58 | JOHNSON CONTROLS-HITACHI AIR CONDITIONING | HMSV-A-CB | Mixed Ducted and Non-Ducted Indoor Units | TVAHP120B42S | TVAHP120B42S |  |  |  | 115000 | 12.45 | 23.05 | 3.69 | 129000 | 92000 | 2.33
203994596 | 9.58 | HITACHI | HMSV-A-CB | Mixed Ducted and Non-Ducted Indoor Units | HVAHP120B42S | HVAHP120B42S |  |  |  | 115000 | 12.45 | 23.05 | 3.69 | 129000 | 92000 | 2.33
203994597 | 9.58 | YORK | HMSV-A-CB | Mixed Ducted and Non-Ducted Indoor Units | YVAHP120B42S | YVAHP120B42S |  |  |  | 115000 | 12.45 | 23.05 | 3.69 | 129000 | 92000 | 2.33
203994598 | 9.58 | JOHNSON CONTROLS-HITACHI AIR CONDITIONING | HMSR-A-CB | Mixed Ducted and Non-Ducted Indoor Units | TVAHR120B32S | TVAHR120B32S |  |  |  | 115000 | 12.45 | 23.05 | 3.69 | 129000 | 92000 | 2.33
203994599 | 9.58 | HITACHI | HMSR-A-CB | Mixed Ducted and Non-Ducted Indoor Units | HVAHR120B32S | HVAHR120B32S |  |  |  | 115000 | 12.45 | 23.05 | 3.69 | 129000 | 92000 | 2.33
203994600 | 9.58 | YORK | HMSR-A-CB | Mixed Ducted and Non-Ducted Indoor Units | YVAHR120B32S | YVAHR120B32S |  |  |  | 115000 | 12.45 | 23.05 | 3.69 | 129000 | 92000 | 2.33
203994601 | 9.58 | JOHNSON CONTROLS-HITACHI AIR CONDITIONING | HMSR-A-CB | Mixed Ducted and Non-Ducted Indoor Units | TVAHR120B42S | TVAHR120B42S |  |  |  | 115000 | 12.45 | 23.05 | 3.69 | 129000 | 92000 | 2.33
203994602 | 9.58 | HITACHI | HMSR-A-CB | Mixed Ducted and Non-Ducted Indoor Units | HVAHR120B42S | HVAHR120B42S |  |  |  | 115000 | 12.45 | 23.05 | 3.69 | 129000 | 92000 | 2.33
203994603 | 9.58 | YORK | HMSR-A-CB | Mixed Ducted and Non-Ducted Indoor Units | YVAHR120B42S | YVAHR120B42S |  |  |  | 115000 | 12.45 | 23.05 | 3.69 | 129000 | 92000 | 2.33
204269120 | 5.75 | JOHNSON CONTROLS-HITACHI AIR CONDITIONING | HMSR-A-CB | Non-Ducted Indoor Units | TVAHR072B52S | TVAHR072B52S |  |  |  | 69000 | 14.9 | 26.5 | 4.25 | 77000 | 56000 | 2.6
204269121 | 7.67 | JOHNSON CONTROLS-HITACHI AIR CONDITIONING | HMSR-A-CB | Non-Ducted Indoor Units | TVAHR096B52S | TVAHR096B52S |  |  |  | 92000 | 12.4 | 23.9 | 3.77 | 103000 | 76000 | 2.4
204269122 | 9.5 | JOHNSON CONTROLS-HITACHI AIR CONDITIONING | HMSR-A-CB | Non-Ducted Indoor Units | TVAHR120B52S | TVAHR120B52S |  |  |  | 114000 | 12.7 | 24.4 | 3.84 | 129000 | 92000 | 2.37
204269136 | 5.75 | HITACHI | HMSR-A-CB | Non-Ducted Indoor Units | HVAHR072B52S | HVAHR072B52S |  |  |  | 69000 | 14.9 | 26.5 | 4.25 | 77000 | 56000 | 2.6
204269137 | 7.67 | HITACHI | HMSR-A-CB | Non-Ducted Indoor Units | HVAHR096B52S | HVAHR096B52S |  |  |  | 92000 | 12.4 | 23.9 | 3.77 | 103000 | 76000 | 2.4
204269138 | 9.5 | HITACHI | HMSR-A-CB | Non-Ducted Indoor Units | HVAHR120B52S | HVAHR120B52S |  |  |  | 114000 | 12.7 | 24.4 | 3.84 | 129000 | 92000 | 2.37
204269152 | 5.75 | YORK | HMSR-A-CB | Non-Ducted Indoor Units | YVAHR072B52S | YVAHR072B52S |  |  |  | 69000 | 14.9 | 26.5 | 4.25 | 77000 | 56000 | 2.6
204269153 | 7.67 | YORK | HMSR-A-CB | Non-Ducted Indoor Units | YVAHR096B52S | YVAHR096B52S |  |  |  | 92000 | 12.4 | 23.9 | 3.77 | 103000 | 76000 | 2.4
204269154 | 9.5 | YORK | HMSR-A-CB | Non-Ducted Indoor Units | YVAHR120B52S | YVAHR120B52S |  |  |  | 114000 | 12.7 | 24.4 | 3.84 | 129000 | 92000 | 2.37
204269168 | 5.75 | JOHNSON CONTROLS-HITACHI AIR CONDITIONING | HMSR-A-CB | Ducted Indoor Units | TVAHR072B52S | TVAHR072B52S |  |  |  | 69000 | 12.2 | 21.1 | 3.54 | 77000 | 56000 | 2.38
204269169 | 7.67 | JOHNSON CONTROLS-HITACHI AIR CONDITIONING | HMSR-A-CB | Ducted Indoor Units | TVAHR096B52S | TVAHR096B52S |  |  |  | 92000 | 12.4 | 22.1 | 3.65 | 103000 | 76000 | 2.36
204269170 | 9.5 | JOHNSON CONTROLS-HITACHI AIR CONDITIONING | HMSR-A-CB | Ducted Indoor Units | TVAHR120B52S | TVAHR120B52S |  |  |  | 114000 | 12.4 | 21.7 | 3.55 | 129000 | 92000 | 2.3
204269184 | 5.75 | HITACHI | HMSR-A-CB | Ducted Indoor Units | HVAHR072B52S | HVAHR072B52S |  |  |  | 69000 | 12.2 | 21.1 | 3.54 | 77000 | 56000 | 2.38
204269185 | 7.67 | HITACHI | HMSR-A-CB | Ducted Indoor Units | HVAHR096B52S | HVAHR096B52S |  |  |  | 92000 | 12.4 | 22.1 | 3.65 | 103000 | 76000 | 2.36
204269186 | 9.5 | HITACHI | HMSR-A-CB | Ducted Indoor Units | HVAHR120B52S | HVAHR120B52S |  |  |  | 114000 | 12.4 | 21.7 | 3.55 | 129000 | 92000 | 2.3
204269200 | 5.75 | YORK | HMSR-A-CB | Ducted Indoor Units | YVAHR072B52S | YVAHR072B52S |  |  |  | 69000 | 12.2 | 21.1 | 3.54 | 77000 | 56000 | 2.38
204269201 | 7.67 | YORK | HMSR-A-CB | Ducted Indoor Units | YVAHR096B52S | YVAHR096B52S |  |  |  | 92000 | 12.4 | 22.1 | 3.65 | 103000 | 76000 | 2.36
204269202 | 9.5 | YORK | HMSR-A-CB | Ducted Indoor Units | YVAHR120B52S | YVAHR120B52S |  |  |  | 114000 | 12.4 | 21.7 | 3.55 | 129000 | 92000 | 2.3
204269216 | 5.75 | JOHNSON CONTROLS-HITACHI AIR CONDITIONING | HMSV-A-CB | Non-Ducted Indoor Units | TVAHP072B52S | TVAHP072B52S |  |  |  | 69000 | 14.9 | 26.5 | 4.25 | 77000 | 56000 | 2.6
204269217 | 7.67 | JOHNSON CONTROLS-HITACHI AIR CONDITIONING | HMSV-A-CB | Non-Ducted Indoor Units | TVAHP096B52S | TVAHP096B52S |  |  |  | 92000 | 12.4 | 23.9 | 3.77 | 103000 | 76000 | 2.4
204269218 | 9.5 | JOHNSON CONTROLS-HITACHI AIR CONDITIONING | HMSV-A-CB | Non-Ducted Indoor Units | TVAHP120B52S | TVAHP120B52S |  |  |  | 114000 | 12.7 | 24.4 | 3.84 | 129000 | 92000 | 2.37
204269232 | 5.75 | HITACHI | HMSV-A-CB | Non-Ducted Indoor Units | HVAHP072B52S | HVAHP072B52S |  |  |  | 69000 | 14.9 | 26.5 | 4.25 | 77000 | 56000 | 2.6
204269233 | 7.67 | HITACHI | HMSV-A-CB | Non-Ducted Indoor Units | HVAHP096B52S | HVAHP096B52S |  |  |  | 92000 | 12.4 | 23.9 | 3.77 | 103000 | 76000 | 2.4
204269234 | 9.5 | HITACHI | HMSV-A-CB | Non-Ducted Indoor Units | HVAHP120B52S | HVAHP120B52S |  |  |  | 114000 | 12.7 | 24.4 | 3.84 | 129000 | 92000 | 2.37
204269248 | 5.75 | YORK | HMSV-A-CB | Non-Ducted Indoor Units | YVAHP072B52S | YVAHP072B52S |  |  |  | 69000 | 14.9 | 26.5 | 4.25 | 77000 | 56000 | 2.6
204269249 | 7.67 | YORK | HMSV-A-CB | Non-Ducted Indoor Units | YVAHP096B52S | YVAHP096B52S |  |  |  | 92000 | 12.4 | 23.9 | 3.77 | 103000 | 76000 | 2.4
204269250 | 9.5 | YORK | HMSV-A-CB | Non-Ducted Indoor Units | YVAHP120B52S | YVAHP120B52S |  |  |  | 114000 | 12.7 | 24.4 | 3.84 | 129000 | 92000 | 2.37
204269264 | 5.75 | JOHNSON CONTROLS-HITACHI AIR CONDITIONING | HMSV-A-CB | Ducted Indoor Units | TVAHP072B52S | TVAHP072B52S |  |  |  | 69000 | 12.2 | 21.1 | 3.54 | 77000 | 56000 | 2.38
204269265 | 7.67 | JOHNSON CONTROLS-HITACHI AIR CONDITIONING | HMSV-A-CB | Ducted Indoor Units | TVAHP096B52S | TVAHP096B52S |  |  |  | 92000 | 12.4 | 22.1 | 3.65 | 103000 | 76000 | 2.36
204269266 | 9.5 | JOHNSON CONTROLS-HITACHI AIR CONDITIONING | HMSV-A-CB | Ducted Indoor Units | TVAHP120B52S | TVAHP120B52S |  |  |  | 114000 | 12.4 | 21.7 | 3.55 | 129000 | 92000 | 2.3
204269280 | 5.75 | HITACHI | HMSV-A-CB | Ducted Indoor Units | HVAHP072B52S | HVAHP072B52S |  |  |  | 69000 | 12.2 | 21.1 | 3.54 | 77000 | 56000 | 2.38
204269281 | 7.67 | HITACHI | HMSV-A-CB | Ducted Indoor Units | HVAHP096B52S | HVAHP096B52S |  |  |  | 92000 | 12.4 | 22.1 | 3.65 | 103000 | 76000 | 2.36
204269282 | 9.5 | HITACHI | HMSV-A-CB | Ducted Indoor Units | HVAHP120B52S | HVAHP120B52S |  |  |  | 114000 | 12.4 | 21.7 | 3.55 | 129000 | 92000 | 2.3
204269296 | 5.75 | YORK | HMSV-A-CB | Ducted Indoor Units | YVAHP072B52S | YVAHP072B52S |  |  |  | 69000 | 12.2 | 21.1 | 3.54 | 77000 | 56000 | 2.38
204269297 | 7.67 | YORK | HMSV-A-CB | Ducted Indoor Units | YVAHP096B52S | YVAHP096B52S |  |  |  | 92000 | 12.4 | 22.1 | 3.65 | 103000 | 76000 | 2.36
204269298 | 9.5 | YORK | HMSV-A-CB | Ducted Indoor Units | YVAHP120B52S | YVAHP120B52S |  |  |  | 114000 | 12.4 | 21.7 | 3.55 | 129000 | 92000 | 2.3
204269312 | 5.75 | JOHNSON CONTROLS-HITACHI AIR CONDITIONING | HMSR-A-CB | Mixed Ducted and Non-Ducted Indoor Units | TVAHR072B52S | TVAHR072B52S |  |  |  | 69000 | 13.55 | 23.8 | 3.89 | 77000 | 56000 | 2.49
204269313 | 7.67 | JOHNSON CONTROLS-HITACHI AIR CONDITIONING | HMSR-A-CB | Mixed Ducted and Non-Ducted Indoor Units | TVAHR096B52S | TVAHR096B52S |  |  |  | 92000 | 12.4 | 23 | 3.71 | 103000 | 76000 | 2.38
204269314 | 9.5 | JOHNSON CONTROLS-HITACHI AIR CONDITIONING | HMSR-A-CB | Mixed Ducted and Non-Ducted Indoor Units | TVAHR120B52S | TVAHR120B52S |  |  |  | 114000 | 12.55 | 23.05 | 3.69 | 129000 | 92000 | 2.33
204269328 | 5.75 | HITACHI | HMSR-A-CB | Mixed Ducted and Non-Ducted Indoor Units | HVAHR072B52S | HVAHR072B52S |  |  |  | 69000 | 13.55 | 23.8 | 3.89 | 77000 | 56000 | 2.49
204269329 | 7.67 | HITACHI | HMSR-A-CB | Mixed Ducted and Non-Ducted Indoor Units | HVAHR096B52S | HVAHR096B52S |  |  |  | 92000 | 12.4 | 23 | 3.71 | 103000 | 76000 | 2.38
204269330 | 9.5 | HITACHI | HMSR-A-CB | Mixed Ducted and Non-Ducted Indoor Units | HVAHR120B52S | HVAHR120B52S |  |  |  | 114000 | 12.55 | 23.05 | 3.69 | 129000 | 92000 | 2.33
204269344 | 5.75 | YORK | HMSR-A-CB | Mixed Ducted and Non-Ducted Indoor Units | YVAHR072B52S | YVAHR072B52S |  |  |  | 69000 | 13.55 | 23.8 | 3.89 | 77000 | 56000 | 2.49
204269345 | 7.67 | YORK | HMSR-A-CB | Mixed Ducted and Non-Ducted Indoor Units | YVAHR096B52S | YVAHR096B52S |  |  |  | 92000 | 12.4 | 23 | 3.71 | 103000 | 76000 | 2.38
204269346 | 9.5 | YORK | HMSR-A-CB | Mixed Ducted and Non-Ducted Indoor Units | YVAHR120B52S | YVAHR120B52S |  |  |  | 114000 | 12.55 | 23.05 | 3.69 | 129000 | 92000 | 2.33
204269360 | 5.75 | JOHNSON CONTROLS-HITACHI AIR CONDITIONING | HMSV-A-CB | Mixed Ducted and Non-Ducted Indoor Units | TVAHP072B52S | TVAHP072B52S |  |  |  | 69000 | 13.55 | 23.8 | 3.89 | 77000 | 56000 | 2.49
204269361 | 7.67 | JOHNSON CONTROLS-HITACHI AIR CONDITIONING | HMSV-A-CB | Mixed Ducted and Non-Ducted Indoor Units | TVAHP096B52S | TVAHP096B52S |  |  |  | 92000 | 12.4 | 23 | 3.71 | 103000 | 76000 | 2.38
204269362 | 9.5 | JOHNSON CONTROLS-HITACHI AIR CONDITIONING | HMSV-A-CB | Mixed Ducted and Non-Ducted Indoor Units | TVAHP120B52S | TVAHP120B52S |  |  |  | 114000 | 12.55 | 23.05 | 3.69 | 129000 | 92000 | 2.33
204269376 | 5.75 | HITACHI | HMSV-A-CB | Mixed Ducted and Non-Ducted Indoor Units | HVAHP072B52S | HVAHP072B52S |  |  |  | 69000 | 13.55 | 23.8 | 3.89 | 77000 | 56000 | 2.49
204269377 | 7.67 | HITACHI | HMSV-A-CB | Mixed Ducted and Non-Ducted Indoor Units | HVAHP096B52S | HVAHP096B52S |  |  |  | 92000 | 12.4 | 23 | 3.71 | 103000 | 76000 | 2.38
204269378 | 9.5 | HITACHI | HMSV-A-CB | Mixed Ducted and Non-Ducted Indoor Units | HVAHP120B52S | HVAHP120B52S |  |  |  | 114000 | 12.55 | 23.05 | 3.69 | 129000 | 92000 | 2.33
204269392 | 5.75 | YORK | HMSV-A-CB | Mixed Ducted and Non-Ducted Indoor Units | YVAHP072B52S | YVAHP072B52S |  |  |  | 69000 | 13.55 | 23.8 | 3.89 | 77000 | 56000 | 2.49
204269393 | 7.67 | YORK | HMSV-A-CB | Mixed Ducted and Non-Ducted Indoor Units | YVAHP096B52S | YVAHP096B52S |  |  |  | 92000 | 12.4 | 23 | 3.71 | 103000 | 76000 | 2.38
204269394 | 9.5 | YORK | HMSV-A-CB | Mixed Ducted and Non-Ducted Indoor Units | YVAHP120B52S | YVAHP120B52S |  |  |  | 114000 | 12.55 | 23.05 | 3.69 | 129000 | 92000 | 2.33
204442713 | 5.75 | SAMSUNG | HMSV-A-CB | Non-Ducted Indoor Units | AM072FXVAFH | AM072FXVAFH |  |  |  | 69000 | 13 | 29.7 | 3.71 | 77000 | 51000 | 2.73
204442714 | 7.67 | SAMSUNG | HMSV-A-CB | Non-Ducted Indoor Units | AM096FXVAFH | AM096FXVAFH |  |  |  | 92000 | 12.7 | 28.6 | 3.86 | 103000 | 67000 | 2.65
204442728 | 5.75 | SAMSUNG | HMSV-A-CB | Non-Ducted Indoor Units | AM072FXVAJH | AM072FXVAJH |  |  |  | 69000 | 13 | 29.7 | 3.71 | 77000 | 51000 | 2.73
204442729 | 7.67 | SAMSUNG | HMSV-A-CB | Non-Ducted Indoor Units | AM096FXVAJH | AM096FXVAJH |  |  |  | 92000 | 12.7 | 28.6 | 3.86 | 103000 | 67000 | 2.65
204793015 | 5.75 | HAIER | HMSV-A-CB | Ducted Indoor Units | MVHP072ME2CA* | MVHP072ME2CA* |  |  |  | 69000 | 12.1 | 21 | 3.6 | 77000 | 54000 | 2.5
204793016 | 5.75 | HAIER | HMSV-A-CB | Non-Ducted Indoor Units | MVHP072ME2CA* | MVHP072ME2CA* |  |  |  | 69000 | 13.5 | 25 | 3.6 | 77000 | 54000 | 2.5
204793017 | 5.75 | HAIER | HMSR-A-CB | Ducted Indoor Units | MVHR072ME2CA* | MVHR072ME2CA* |  |  |  | 69000 | 11.9 | 20 | 3.6 | 77000 | 54000 | 2.5
204793018 | 5.75 | HAIER | HMSR-A-CB | Non-Ducted Indoor Units | MVHR072ME2CA* | MVHR072ME2CA* |  |  |  | 69000 | 13 | 24.5 | 3.6 | 77000 | 54000 | 2.5
204793019 | 7.67 | HAIER | HMSV-A-CB | Ducted Indoor Units | MVHP096ME2CA* | MVHP096ME2CA* |  |  |  | 92000 | 12.1 | 22.8 | 3.6 | 103000 | 72000 | 2.5
204793020 | 7.67 | HAIER | HMSV-A-CB | Non-Ducted Indoor Units | MVHP096ME2CA* | MVHP096ME2CA* |  |  |  | 92000 | 12 | 23 | 3.6 | 103000 | 72000 | 2.5
204793021 | 7.67 | HAIER | HMSR-A-CB | Ducted Indoor Units | MVHR096ME2CA* | MVHR096ME2CA* |  |  |  | 92000 | 11.9 | 21.8 | 3.6 | 103000 | 72000 | 2.5
204793022 | 7.67 | HAIER | HMSR-A-CB | Non-Ducted Indoor Units | MVHR096ME2CA* | MVHR096ME2CA* |  |  |  | 92000 | 12.3 | 23 | 3.6 | 103000 | 72000 | 2.5
204793023 | 9.58 | HAIER | HMSV-A-CB | Ducted Indoor Units | MVHP120ME2CA* | MVHP120ME2CA* |  |  |  | 115000 | 12.1 | 23 | 3.6 | 129000 | 84000 | 2.5
204793024 | 9.58 | HAIER | HMSV-A-CB | Non-Ducted Indoor Units | MVHP120ME2CA* | MVHP120ME2CA* |  |  |  | 115000 | 12.1 | 22 | 3.6 | 129000 | 84000 | 2.5
204793025 | 9.58 | HAIER | HMSR-A-CB | Ducted Indoor Units | MVHR120ME2CA* | MVHR120ME2CA* |  |  |  | 115000 | 11.9 | 21.9 | 3.6 | 129000 | 84000 | 2.5
204793026 | 9.58 | HAIER | HMSR-A-CB | Non-Ducted Indoor Units | MVHR120ME2CA* | MVHR120ME2CA* |  |  |  | 115000 | 11.9 | 22 | 3.6 | 129000 | 84000 | 2.5
205000539 | 9.5 | SAMSUNG | HMSV-A-CB | Non-Ducted Indoor Units | AM120FXVAFH | AM120FXVAFH |  |  |  | 114000 | 11.4 | 29.3 | 3.48 | 129000 | 84000 | 2.54
205000540 | 9.5 | SAMSUNG | HMSV-A-CB | Non-Ducted Indoor Units | AM120FXVAJH | AM120FXVAJH |  |  |  | 114000 | 11.4 | 29.3 | 3.48 | 129000 | 84000 | 2.54
205000541 | 9.5 | SAMSUNG | HMSR-A-CB | Non-Ducted Indoor Units | AM120FXVAJR | AM120FXVAJR |  |  |  | 114000 | 11.4 | 29.3 | 3.48 | 129000 | 84000 | 2.54
205048203 | 5.75 | TOSOT | HMSV-A-CB | Non-Ducted Indoor Units | TVRF-OC72KHP/460V | TVRF-OC72KHP/460V |  |  |  | 69000 | 11.3 | 23 | 3.7 | 77000 | 51000 | 2.45
205048205 | 7.67 | TOSOT | HMSV-A-CB | Non-Ducted Indoor Units | TVRF-OC96KHP/460V | TVRF-OC96KHP/460V |  |  |  | 92000 | 12.6 | 26 | 3.9 | 103000 | 67000 | 2.5
205048213 | 5.58 | TOSOT | HMSR-A-CB | Non-Ducted Indoor Units | TVRF-SHC72K/460V | TVRF-SHC72K/460V |  |  |  | 67000 | 11.5 | 22 | 3.4 | 75000 | 51000 | 2.4
205048217 | 9.5 | TOSOT | HMSR-A-CB | Non-Ducted Indoor Units | TVRF-SHC120K/460V | TVRF-SHC120K/460V |  |  |  | 114000 | 11.5 | 22 | 3.5 | 126000 | 81000 | 2.25
205233054 | 5.75 | DAIKIN | HMSV-A-CB | Non-Ducted Indoor Units | RXYQ72XATJ* | RXYQ72XATJ* |  |  |  | 69000 | 14.7 | 25.8 | 3.67 | 73000 | 39000 | 2.44
205233055 | 7.67 | DAIKIN | HMSV-A-CB | Non-Ducted Indoor Units | RXYQ96XATJ* | RXYQ96XATJ* |  |  |  | 92000 | 14 | 27.3 | 4 | 103000 | 67000 | 2.63
205233056 | 9.5 | DAIKIN | HMSV-A-CB | Non-Ducted Indoor Units | RXYQ120XATJ* | RXYQ120XATJ* |  |  |  | 114000 | 12 | 25.4 | 3.5 | 129000 | 81000 | 2.25
205233059 | 5.75 | DAIKIN | HMSV-A-CB | Non-Ducted Indoor Units | RXYQ72XAYD* | RXYQ72XAYD* |  |  |  | 69000 | 14.7 | 25.8 | 3.67 | 73000 | 39000 | 2.44
205233060 | 7.67 | DAIKIN | HMSV-A-CB | Non-Ducted Indoor Units | RXYQ96XAYD* | RXYQ96XAYD* |  |  |  | 92000 | 14 | 27.3 | 4 | 103000 | 67000 | 2.63
205233061 | 9.5 | DAIKIN | HMSV-A-CB | Non-Ducted Indoor Units | RXYQ120XAYD* | RXYQ120XAYD* |  |  |  | 114000 | 12 | 25.4 | 3.5 | 129000 | 81000 | 2.25
205233065 | 7.67 | DAIKIN | HMSV-A-CB | Ducted Indoor Units | RXYQ96XATJ* | RXYQ96XATJ* |  |  |  | 92000 | 12.6 | 22.5 | 3.49 | 103000 | 67000 | 2.48
205233070 | 7.67 | DAIKIN | HMSV-A-CB | Ducted Indoor Units | RXYQ96XAYD* | RXYQ96XAYD* |  |  |  | 92000 | 12.6 | 22.5 | 3.49 | 103000 | 67000 | 2.48
205234780 | 5.75 | DAIKIN | HMSV-A-CB | Non-Ducted Indoor Units | RXYQ72XAYC* | RXYQ72XAYC* |  |  |  | 69000 | 15.1 | 24 | 4.37 | 77000 | 58000 | 2.52
205234781 | 7.67 | DAIKIN | HMSV-A-CB | Non-Ducted Indoor Units | RXYQ96XAYC* | RXYQ96XAYC* |  |  |  | 92000 | 13.6 | 24.3 | 4.33 | 103000 | 72000 | 2.66
205234782 | 9.5 | DAIKIN | HMSV-A-CB | Non-Ducted Indoor Units | RXYQ120XAYC* | RXYQ120XAYC* |  |  |  | 114000 | 12.5 | 23.3 | 3.89 | 129000 | 88000 | 2.58
205234814 | 5.75 | DAIKIN | HMSV-A-CB | Mixed Ducted and Non-Ducted Indoor Units | RXYQ72XATJ* | RXYQ72XATJ* |  |  |  | 69000 | 13.7 | 23.25 | 3.48 | 73000 | 39000 | 2.34
205234815 | 7.67 | DAIKIN | HMSV-A-CB | Mixed Ducted and Non-Ducted Indoor Units | RXYQ96XATJ* | RXYQ96XATJ* |  |  |  | 92000 | 13.3 | 24.9 | 3.74 | 103000 | 67000 | 2.55
205234816 | 9.5 | DAIKIN | HMSV-A-CB | Mixed Ducted and Non-Ducted Indoor Units | RXYQ120XATJ* | RXYQ120XATJ* |  |  |  | 114000 | 11.8 | 23.7 | 3.4 | 129000 | 81000 | 2.31
205234819 | 5.75 | DAIKIN | HMSV-A-CB | Mixed Ducted and Non-Ducted Indoor Units | RXYQ72XAYD* | RXYQ72XAYD* |  |  |  | 69000 | 13.7 | 23.25 | 3.48 | 73000 | 39000 | 2.34
205234820 | 7.67 | DAIKIN | HMSV-A-CB | Mixed Ducted and Non-Ducted Indoor Units | RXYQ96XAYD* | RXYQ96XAYD* |  |  |  | 92000 | 13.3 | 24.9 | 3.74 | 103000 | 67000 | 2.55
205234821 | 9.5 | DAIKIN | HMSV-A-CB | Mixed Ducted and Non-Ducted Indoor Units | RXYQ120XAYD* | RXYQ120XAYD* |  |  |  | 114000 | 11.8 | 23.7 | 3.4 | 129000 | 81000 | 2.31
205234828 | 5.75 | DAIKIN | HMSV-A-CB | Ducted Indoor Units | RXYQ72XAYC* | RXYQ72XAYC* |  |  |  | 69000 | 13 | 20.4 | 3.73 | 77000 | 58000 | 2.31
205234829 | 7.67 | DAIKIN | HMSV-A-CB | Ducted Indoor Units | RXYQ96XAYC* | RXYQ96XAYC* |  |  |  | 92000 | 11.4 | 18.9 | 3.61 | 103000 | 72000 | 2.32
205234860 | 5.75 | DAIKIN | HMSV-A-CB | Mixed Ducted and Non-Ducted Indoor Units | RXYQ72XAYC* | RXYQ72XAYC* |  |  |  | 69000 | 14.05 | 22.2 | 4.05 | 77000 | 58000 | 2.41
205234861 | 7.67 | DAIKIN | HMSV-A-CB | Mixed Ducted and Non-Ducted Indoor Units | RXYQ96XAYC* | RXYQ96XAYC* |  |  |  | 92000 | 12.5 | 21.6 | 3.97 | 103000 | 72000 | 2.49
205234862 | 9.5 | DAIKIN | HMSV-A-CB | Mixed Ducted and Non-Ducted Indoor Units | RXYQ120XAYC* | RXYQ120XAYC* |  |  |  | 114000 | 11.8 | 21.15 | 3.71 | 129000 | 88000 | 2.44
205708873 | 7.67 | TOSOT | HMSV-A-CB | Mixed Ducted and Non-Ducted Indoor Units | TVRF-OC96KHP/460V | TVRF-OC96KHP/460V |  |  |  | 92000 | 11.9 | 22.5 | 3.65 | 103000 | 67000 | 2.44
205811858 | 5.75 | MIDEA | HMSV-A-CB | Non-Ducted Indoor Units | MV6-X72DXN1C-(A) | MV6-X72DXN1C-(A) |  |  |  | 69000 | 12.9 | 23 | 4.29 | 77000 | 66000 | 2.62
205811859 | 5.75 | MIDEA | HMSV-A-CB | Ducted Indoor Units | MV6-X72DXN1C-(A) | MV6-X72DXN1C-(A) |  |  |  | 69000 | 12.1 | 21.1 | 3.84 | 77000 | 66000 | 2.43
205811860 | 5.75 | MIDEA | HMSV-A-CB | Non-Ducted Indoor Units | MV6-X72DZN1C-(A) | MV6-X72DZN1C-(A) |  |  |  | 69000 | 12.9 | 23 | 4.29 | 77000 | 66000 | 2.62
205811861 | 5.75 | MIDEA | HMSV-A-CB | Ducted Indoor Units | MV6-X72DZN1C-(A) | MV6-X72DZN1C-(A) |  |  |  | 69000 | 12.1 | 21.1 | 3.84 | 77000 | 66000 | 2.43
205811862 | 5.75 | MIDEA | HMSR-A-CB | Non-Ducted Indoor Units | MV6-R72DXN1C-(A) | MV6-R72DXN1C-(A) |  |  |  | 69000 | 13 | 22 | 4.29 | 77000 | 66000 | 2.58
205811863 | 5.75 | MIDEA | HMSR-A-CB | Ducted Indoor Units | MV6-R72DXN1C-(A) | MV6-R72DXN1C-(A) |  |  |  | 69000 | 12.2 | 21.6 | 3.84 | 77000 | 66000 | 2.45
205811864 | 5.75 | MIDEA | HMSR-A-CB | Non-Ducted Indoor Units | MV6-R72DZN1C-(A) | MV6-R72DZN1C-(A) |  |  |  | 69000 | 13 | 22 | 4.29 | 77000 | 66000 | 2.58
205811865 | 5.75 | MIDEA | HMSR-A-CB | Ducted Indoor Units | MV6-R72DZN1C-(A) | MV6-R72DZN1C-(A) |  |  |  | 69000 | 12.2 | 21.6 | 3.84 | 77000 | 66000 | 2.45
205811866 | 7.67 | MIDEA | HMSV-A-CB | Non-Ducted Indoor Units | MV6-X96DXN1C-(A) | MV6-X96DXN1C-(A) |  |  |  | 92000 | 12.2 | 23.78 | 4.06 | 103000 | 86000 | 2.6
205811867 | 7.67 | MIDEA | HMSV-A-CB | Ducted Indoor Units | MV6-X96DXN1C-(A) | MV6-X96DXN1C-(A) |  |  |  | 92000 | 11.9 | 22.02 | 4.01 | 103000 | 86000 | 2.66
205811868 | 7.67 | MIDEA | HMSV-A-CB | Non-Ducted Indoor Units | MV6-X96DZN1C-(A) | MV6-X96DZN1C-(A) |  |  |  | 92000 | 12.2 | 23.78 | 4.06 | 103000 | 86000 | 2.6
205811869 | 7.67 | MIDEA | HMSV-A-CB | Ducted Indoor Units | MV6-X96DZN1C-(A) | MV6-X96DZN1C-(A) |  |  |  | 92000 | 11.9 | 22.02 | 4.01 | 103000 | 86000 | 2.66
205811870 | 7.67 | MIDEA | HMSR-A-CB | Non-Ducted Indoor Units | MV6-R96DXN1C-(A) | MV6-R96DXN1C-(A) |  |  |  | 92000 | 12.55 | 22.56 | 4.12 | 103000 | 86000 | 2.7
205811871 | 7.67 | MIDEA | HMSR-A-CB | Ducted Indoor Units | MV6-R96DXN1C-(A) | MV6-R96DXN1C-(A) |  |  |  | 92000 | 12.05 | 21.58 | 3.89 | 103000 | 86000 | 2.62
205811872 | 7.67 | MIDEA | HMSR-A-CB | Non-Ducted Indoor Units | MV6-R96DZN1C-(A) | MV6-R96DZN1C-(A) |  |  |  | 92000 | 12.55 | 22.56 | 4.12 | 103000 | 86000 | 2.7
205811873 | 7.67 | MIDEA | HMSR-A-CB | Ducted Indoor Units | MV6-R96DZN1C-(A) | MV6-R96DZN1C-(A) |  |  |  | 92000 | 12.05 | 21.58 | 3.89 | 103000 | 86000 | 2.62
205811874 | 9.58 | MIDEA | HMSV-A-CB | Non-Ducted Indoor Units | MV6-X120DXN1C-(A) | MV6-X120DXN1C-(A) |  |  |  | 115000 | 11.6 | 22.17 | 3.78 | 129000 | 110000 | 2.42
205811875 | 9.58 | MIDEA | HMSV-A-CB | Ducted Indoor Units | MV6-X120DXN1C-(A) | MV6-X120DXN1C-(A) |  |  |  | 115000 | 11.65 | 21.9 | 3.92 | 129000 | 110000 | 2.46
205811876 | 9.58 | MIDEA | HMSV-A-CB | Non-Ducted Indoor Units | MV6-X120DZN1C-(A) | MV6-X120DZN1C-(A) |  |  |  | 115000 | 11.6 | 22.17 | 3.78 | 129000 | 110000 | 2.42
205811877 | 9.58 | MIDEA | HMSV-A-CB | Ducted Indoor Units | MV6-X120DZN1C-(A) | MV6-X120DZN1C-(A) |  |  |  | 115000 | 11.65 | 21.9 | 3.92 | 129000 | 110000 | 2.46
205811878 | 9.58 | MIDEA | HMSR-A-CB | Non-Ducted Indoor Units | MV6-R120DXN1C-(A) | MV6-R120DXN1C-(A) |  |  |  | 115000 | 11.75 | 21.1 | 3.72 | 129000 | 110000 | 2.35
205811879 | 9.58 | MIDEA | HMSR-A-CB | Ducted Indoor Units | MV6-R120DXN1C-(A) | MV6-R120DXN1C-(A) |  |  |  | 115000 | 11.8 | 20.81 | 3.79 | 129000 | 110000 | 2.44
205811880 | 9.58 | MIDEA | HMSR-A-CB | Non-Ducted Indoor Units | MV6-R120DZN1C-(A) | MV6-R120DZN1C-(A) |  |  |  | 115000 | 11.75 | 21.1 | 3.72 | 129000 | 110000 | 2.35
205811881 | 9.58 | MIDEA | HMSR-A-CB | Ducted Indoor Units | MV6-R120DZN1C-(A) | MV6-R120DZN1C-(A) |  |  |  | 115000 | 11.8 | 20.81 | 3.79 | 129000 | 110000 | 2.44
206331759 | 5.75 | TOSHIBA CARRIER | HMSV-A-CB | Non-Ducted Indoor Units | MMY-MAP0726HT6P-UL | MMY-MAP0726HT6P-UL |  |  |  | 69000 | 14.8 | 29 | 4.23 | 77000 | 56000 | 2.68
206331760 | 7.67 | TOSHIBA CARRIER | HMSV-A-CB | Ducted Indoor Units | MMY-MAP0966HT6P-UL | MMY-MAP0966HT6P-UL |  |  |  | 92000 | 13.3 | 22.3 | 4 | 103000 | 76000 | 2.83
206331761 | 9.5 | TOSHIBA CARRIER | HMSV-A-CB | Ducted Indoor Units | MMY-MAP1206HT6P-UL | MMY-MAP1206HT6P-UL |  |  |  | 114000 | 12.1 | 21.6 | 3.89 | 129000 | 92000 | 2.75
206331780 | 5.75 | TOSHIBA CARRIER | HMSV-A-CB | Ducted Indoor Units | MMY-MAP0726HT6P-UL | MMY-MAP0726HT6P-UL |  |  |  | 69000 | 13.5 | 22.7 | 3.79 | 77000 | 56000 | 2.74
206331781 | 7.67 | TOSHIBA CARRIER | HMSV-A-CB | Non-Ducted Indoor Units | MMY-MAP0966HT6P-UL | MMY-MAP0966HT6P-UL |  |  |  | 92000 | 12.6 | 28 | 4.5 | 103000 | 76000 | 2.84
206331782 | 9.5 | TOSHIBA CARRIER | HMSV-A-CB | Non-Ducted Indoor Units | MMY-MAP1206HT6P-UL | MMY-MAP1206HT6P-UL |  |  |  | 114000 | 12.8 | 25.1 | 3.99 | 129000 | 92000 | 2.79
206331915 | 5.75 | TOSHIBA CARRIER | HMSV-A-CB | Non-Ducted Indoor Units | MMY-MAP0726HT9P-UL | MMY-MAP0726HT9P-UL |  |  |  | 69000 | 14.8 | 29 | 4.23 | 77000 | 56000 | 2.68
206331916 | 7.67 | TOSHIBA CARRIER | HMSV-A-CB | Ducted Indoor Units | MMY-MAP0966HT9P-UL | MMY-MAP0966HT9P-UL |  |  |  | 92000 | 13.3 | 22.3 | 4 | 103000 | 76000 | 2.83
206331917 | 9.5 | TOSHIBA CARRIER | HMSV-A-CB | Ducted Indoor Units | MMY-MAP1206HT9P-UL | MMY-MAP1206HT9P-UL |  |  |  | 114000 | 12.1 | 21.6 | 3.89 | 129000 | 92000 | 2.75
206331937 | 5.75 | TOSHIBA CARRIER | HMSV-A-CB | Ducted Indoor Units | MMY-MAP0726HT9P-UL | MMY-MAP0726HT9P-UL |  |  |  | 69000 | 13.5 | 22.7 | 3.79 | 77000 | 56000 | 2.74
206331938 | 7.67 | TOSHIBA CARRIER | HMSV-A-CB | Non-Ducted Indoor Units | MMY-MAP0966HT9P-UL | MMY-MAP0966HT9P-UL |  |  |  | 92000 | 12.6 | 28 | 4.5 | 103000 | 76000 | 2.84
206331939 | 9.5 | TOSHIBA CARRIER | HMSV-A-CB | Non-Ducted Indoor Units | MMY-MAP1206HT9P-UL | MMY-MAP1206HT9P-UL |  |  |  | 114000 | 12.8 | 25.1 | 3.99 | 129000 | 92000 | 2.79
206331947 | 5.75 | TOSHIBA CARRIER | HMSR-A-CB | Non-Ducted Indoor Units | MMY-MAP0726FT6P-UL | MMY-MAP0726FT6P-UL |  |  |  | 69000 | 14.6 | 26.6 | 3.67 | 77000 | 56000 | 2.73
206331948 | 5.75 | TOSHIBA CARRIER | HMSR-A-CB | Ducted Indoor Units | MMY-MAP0726FT6P-UL | MMY-MAP0726FT6P-UL |  |  |  | 69000 | 12.6 | 19.5 | 3.42 | 77000 | 56000 | 2.44
206331949 | 5.75 | TOSHIBA CARRIER | HMSR-A-CB | Non-Ducted Indoor Units | MMY-MAP0726FT9P-UL | MMY-MAP0726FT9P-UL |  |  |  | 69000 | 14.6 | 26.6 | 3.67 | 77000 | 56000 | 2.73
206331950 | 5.75 | TOSHIBA CARRIER | HMSR-A-CB | Ducted Indoor Units | MMY-MAP0726FT9P-UL | MMY-MAP0726FT9P-UL |  |  |  | 69000 | 12.6 | 19.5 | 3.42 | 77000 | 56000 | 2.44
206331951 | 7.67 | TOSHIBA CARRIER | HMSR-A-CB | Non-Ducted Indoor Units | MMY-MAP0966FT6P-UL | MMY-MAP0966FT6P-UL |  |  |  | 92000 | 12.5 | 28.3 | 3.85 | 103000 | 76000 | 2.61
206331952 | 7.67 | TOSHIBA CARRIER | HMSR-A-CB | Ducted Indoor Units | MMY-MAP0966FT6P-UL | MMY-MAP0966FT6P-UL |  |  |  | 92000 | 11.7 | 21.4 | 3.71 | 103000 | 76000 | 2.54
206331953 | 7.67 | TOSHIBA CARRIER | HMSR-A-CB | Non-Ducted Indoor Units | MMY-MAP0966FT9P-UL | MMY-MAP0966FT9P-UL |  |  |  | 92000 | 12.5 | 28.3 | 3.85 | 103000 | 76000 | 2.61
206331954 | 7.67 | TOSHIBA CARRIER | HMSR-A-CB | Ducted Indoor Units | MMY-MAP0966FT9P-UL | MMY-MAP0966FT9P-UL |  |  |  | 92000 | 11.7 | 21.4 | 3.71 | 103000 | 76000 | 2.54
206331955 | 9.5 | TOSHIBA CARRIER | HMSR-A-CB | Non-Ducted Indoor Units | MMY-MAP1206FT6P-UL | MMY-MAP1206FT6P-UL |  |  |  | 114000 | 11.8 | 27.5 | 3.61 | 129000 | 92000 | 2.44
206331956 | 9.5 | TOSHIBA CARRIER | HMSR-A-CB | Ducted Indoor Units | MMY-MAP1206FT6P-UL | MMY-MAP1206FT6P-UL |  |  |  | 114000 | 11.9 | 20 | 3.48 | 129000 | 92000 | 2.46
206331957 | 9.5 | TOSHIBA CARRIER | HMSR-A-CB | Non-Ducted Indoor Units | MMY-MAP1206FT9P-UL | MMY-MAP1206FT9P-UL |  |  |  | 114000 | 11.8 | 27.5 | 3.61 | 129000 | 92000 | 2.44
206331958 | 9.5 | TOSHIBA CARRIER | HMSR-A-CB | Ducted Indoor Units | MMY-MAP1206FT9P-UL | MMY-MAP1206FT9P-UL |  |  |  | 114000 | 11.9 | 20 | 3.48 | 129000 | 92000 | 2.46
206332027 | 5.75 | TOSHIBA CARRIER | HMSR-A-CB | Non-Ducted Indoor Units | MMY-MAP0726FT2P-UL | MMY-MAP0726FT2P-UL |  |  |  | 69000 | 14.6 | 26.6 | 3.67 | 77000 | 56000 | 2.73
206332028 | 5.75 | TOSHIBA CARRIER | HMSR-A-CB | Ducted Indoor Units | MMY-MAP0726FT2P-UL | MMY-MAP0726FT2P-UL |  |  |  | 69000 | 12.6 | 19.5 | 3.42 | 77000 | 56000 | 2.44
206332054 | 5.75 | TOSHIBA CARRIER | HMSV-A-CB | Mixed Ducted and Non-Ducted Indoor Units | MMY-MAP0726HT9P-UL | MMY-MAP0726HT9P-UL |  |  |  | 69000 | 14.15 | 25.85 | 4.01 | 77000 | 56000 | 2.71
206332055 | 5.75 | TOSHIBA CARRIER | HMSR-A-CB | Mixed Ducted and Non-Ducted Indoor Units | MMY-MAP0726FT6P-UL | MMY-MAP0726FT6P-UL |  |  |  | 69000 | 13.6 | 23.05 | 3.54 | 77000 | 56000 | 2.58
206332056 | 5.75 | TOSHIBA CARRIER | HMSR-A-CB | Mixed Ducted and Non-Ducted Indoor Units | MMY-MAP0726FT9P-UL | MMY-MAP0726FT9P-UL |  |  |  | 69000 | 13.6 | 23.05 | 3.54 | 77000 | 56000 | 2.58
206332057 | 7.67 | TOSHIBA CARRIER | HMSV-A-CB | Mixed Ducted and Non-Ducted Indoor Units | MMY-MAP0966HT9P-UL | MMY-MAP0966HT9P-UL |  |  |  | 92000 | 12.95 | 25.15 | 4.25 | 103000 | 76000 | 2.83
206332058 | 7.67 | TOSHIBA CARRIER | HMSR-A-CB | Mixed Ducted and Non-Ducted Indoor Units | MMY-MAP0966FT6P-UL | MMY-MAP0966FT6P-UL |  |  |  | 92000 | 12.1 | 24.85 | 3.78 | 103000 | 76000 | 2.57
206332059 | 7.67 | TOSHIBA CARRIER | HMSR-A-CB | Mixed Ducted and Non-Ducted Indoor Units | MMY-MAP0966FT9P-UL | MMY-MAP0966FT9P-UL |  |  |  | 92000 | 12.1 | 24.85 | 3.78 | 103000 | 76000 | 2.57
206332060 | 9.5 | TOSHIBA CARRIER | HMSV-A-CB | Mixed Ducted and Non-Ducted Indoor Units | MMY-MAP1206HT9P-UL | MMY-MAP1206HT9P-UL |  |  |  | 114000 | 12.45 | 23.35 | 3.94 | 129000 | 92000 | 2.77
206332061 | 9.5 | TOSHIBA CARRIER | HMSR-A-CB | Mixed Ducted and Non-Ducted Indoor Units | MMY-MAP1206FT6P-UL | MMY-MAP1206FT6P-UL |  |  |  | 114000 | 11.85 | 23.75 | 3.54 | 129000 | 92000 | 2.45
206332062 | 9.5 | TOSHIBA CARRIER | HMSR-A-CB | Mixed Ducted and Non-Ducted Indoor Units | MMY-MAP1206FT9P-UL | MMY-MAP1206FT9P-UL |  |  |  | 114000 | 11.85 | 23.75 | 3.54 | 129000 | 92000 | 2.45
206332123 | 5.75 | TOSHIBA CARRIER | HMSV-A-CB | Mixed Ducted and Non-Ducted Indoor Units | MMY-MAP0726HT6P-UL | MMY-MAP0726HT6P-UL |  |  |  | 69000 | 14.15 | 25.85 | 4.01 | 77000 | 56000 | 2.71
206332124 | 7.67 | TOSHIBA CARRIER | HMSV-A-CB | Mixed Ducted and Non-Ducted Indoor Units | MMY-MAP0966HT6P-UL | MMY-MAP0966HT6P-UL |  |  |  | 92000 | 12.95 | 25.15 | 4.25 | 103000 | 76000 | 2.83
206332125 | 9.5 | TOSHIBA CARRIER | HMSV-A-CB | Mixed Ducted and Non-Ducted Indoor Units | MMY-MAP1206HT6P-UL | MMY-MAP1206HT6P-UL |  |  |  | 114000 | 12.45 | 23.35 | 3.94 | 129000 | 92000 | 2.77
206332138 | 5.75 | TOSHIBA CARRIER | HMSR-A-CB | Mixed Ducted and Non-Ducted Indoor Units | MMY-MAP0726FT2P-UL | MMY-MAP0726FT2P-UL |  |  |  | 69000 | 13.6 | 23.05 | 3.54 | 77000 | 56000 | 2.58
206568879 | 5.75 | HAIER | HMSV-A-CB | Ducted Indoor Units | MVHP072ME4CA* | MVHP072ME4CA* |  |  |  | 69000 | 12.1 | 21 | 3.6 | 77000 | 54000 | 2.5
206568881 | 5.75 | HAIER | HMSV-A-CB | Non-Ducted Indoor Units | MVHP072ME4CA* | MVHP072ME4CA* |  |  |  | 69000 | 13.5 | 25 | 3.6 | 77000 | 54000 | 2.5
206568882 | 5.75 | HAIER | HMSR-A-CB | Ducted Indoor Units | MVHR072ME4CA* | MVHR072ME4CA* |  |  |  | 69000 | 11.9 | 20 | 3.6 | 77000 | 54000 | 2.5
206568883 | 5.75 | HAIER | HMSR-A-CB | Non-Ducted Indoor Units | MVHR072ME4CA* | MVHR072ME4CA* |  |  |  | 69000 | 13 | 24.5 | 3.6 | 77000 | 54000 | 2.5
206568885 | 7.67 | HAIER | HMSV-A-CB | Ducted Indoor Units | MVHP096ME4CA* | MVHP096ME4CA* |  |  |  | 92000 | 12.1 | 22.8 | 3.6 | 103000 | 72000 | 2.5
206568886 | 7.67 | HAIER | HMSV-A-CB | Non-Ducted Indoor Units | MVHP096ME4CA* | MVHP096ME4CA* |  |  |  | 92000 | 12 | 23 | 3.6 | 103000 | 72000 | 2.5
206568887 | 7.67 | HAIER | HMSR-A-CB | Ducted Indoor Units | MVHR096ME4CA* | MVHR096ME4CA* |  |  |  | 92000 | 11.9 | 21.8 | 3.6 | 103000 | 72000 | 2.5
206568888 | 7.67 | HAIER | HMSR-A-CB | Non-Ducted Indoor Units | MVHR096ME4CA* | MVHR096ME4CA* |  |  |  | 92000 | 12.3 | 23 | 3.6 | 103000 | 72000 | 2.5
206568890 | 9.58 | HAIER | HMSV-A-CB | Ducted Indoor Units | MVHP120ME4CA* | MVHP120ME4CA* |  |  |  | 115000 | 12.1 | 23 | 3.6 | 129000 | 84000 | 2.5
206568891 | 9.58 | HAIER | HMSV-A-CB | Non-Ducted Indoor Units | MVHP120ME4CA* | MVHP120ME4CA* |  |  |  | 115000 | 12.1 | 22 | 3.6 | 129000 | 84000 | 2.5
206568892 | 9.58 | HAIER | HMSR-A-CB | Ducted Indoor Units | MVHR120ME4CA* | MVHR120ME4CA* |  |  |  | 115000 | 11.9 | 21.9 | 3.6 | 129000 | 84000 | 2.5
206568893 | 9.58 | HAIER | HMSR-A-CB | Non-Ducted Indoor Units | MVHR120ME4CA* | MVHR120ME4CA* |  |  |  | 115000 | 11.9 | 22 | 3.6 | 129000 | 84000 | 2.5
206799419 | 5.75 | SAMSUNG | HMSV-A-CB | Ducted Indoor Units | AM072KXVTFH | AM072KXVTFH |  |  |  | 69000 | 11.7 | 25.3 | 3.64 | 77000 | 77000 | 2.4
206799420 | 5.75 | SAMSUNG | HMSR-A-CB | Ducted Indoor Units | AM072KXVTFR | AM072KXVTFR |  |  |  | 69000 | 11.7 | 25.3 | 3.64 | 77000 | 77000 | 2.4
206799421 | 5.75 | SAMSUNG | HMSV-A-CB | Ducted Indoor Units | AM072KXVTJH | AM072KXVTJH |  |  |  | 69000 | 11.7 | 25.3 | 3.64 | 77000 | 77000 | 2.4
206799422 | 5.75 | SAMSUNG | HMSR-A-CB | Ducted Indoor Units | AM072KXVTJR | AM072KXVTJR |  |  |  | 69000 | 11.7 | 25.3 | 3.64 | 77000 | 77000 | 2.4
206799423 | 7.67 | SAMSUNG | HMSV-A-CB | Ducted Indoor Units | AM096FXVAFH | AM096FXVAFH |  |  |  | 92000 | 11.9 | 24.5 | 3.63 | 103000 | 67000 | 2.62
206799424 | 7.67 | SAMSUNG | HMSR-A-CB | Ducted Indoor Units | AM096FXVAFR | AM096FXVAFR |  |  |  | 92000 | 11.9 | 24.5 | 3.63 | 103000 | 67000 | 2.62
206799425 | 7.67 | SAMSUNG | HMSV-A-CB | Ducted Indoor Units | AM096FXVAJH | AM096FXVAJH |  |  |  | 92000 | 11.9 | 24.5 | 3.63 | 103000 | 67000 | 2.62
206799426 | 7.67 | SAMSUNG | HMSR-A-CB | Ducted Indoor Units | AM096FXVAJR | AM096FXVAJR |  |  |  | 92000 | 11.9 | 24.5 | 3.63 | 103000 | 67000 | 2.62
206799427 | 7.67 | SAMSUNG | HMSV-A-CB | Ducted Indoor Units | AM096KXVTFH | AM096KXVTFH |  |  |  | 92000 | 12.2 | 24.7 | 3.59 | 103000 | 103000 | 2.38
206799428 | 7.67 | SAMSUNG | HMSR-A-CB | Ducted Indoor Units | AM096KXVTFR | AM096KXVTFR |  |  |  | 92000 | 12.2 | 24.7 | 3.59 | 103000 | 103000 | 2.38
206799429 | 7.67 | SAMSUNG | HMSV-A-CB | Ducted Indoor Units | AM096KXVTJH | AM096KXVTJH |  |  |  | 92000 | 12.2 | 24.7 | 3.59 | 103000 | 103000 | 2.38
206799430 | 7.67 | SAMSUNG | HMSR-A-CB | Ducted Indoor Units | AM096KXVTJR | AM096KXVTJR |  |  |  | 92000 | 12.2 | 24.7 | 3.59 | 103000 | 103000 | 2.38
210865825 | 5.75 | LG | HMSR-A-CB | Mixed Ducted and Non-Ducted Indoor Units | ARUM072BTE5 | ARUM072BTE5 |  |  |  | 69000 | 13.2 | 26 | 3.65 | 77000 | 51000 | 2.57
210865833 | 5.75 | LG | HMSR-A-CB | Mixed Ducted and Non-Ducted Indoor Units | ARUM072DTE5 | ARUM072DTE5 |  |  |  | 69000 | 13.2 | 26 | 3.65 | 77000 | 51000 | 2.57
210865839 | 7.67 | LG | HMSR-A-CB | Mixed Ducted and Non-Ducted Indoor Units | ARUM096BTE5 | ARUM096BTE5 |  |  |  | 92000 | 13.95 | 29.05 | 3.99 | 103000 | 67000 | 2.79
210865860 | 7.67 | LG | HMSR-A-CB | Mixed Ducted and Non-Ducted Indoor Units | ARUM096DTE5 | ARUM096DTE5 |  |  |  | 92000 | 13.95 | 29.05 | 3.99 | 103000 | 67000 | 2.79
210865872 | 9.5 | LG | HMSR-A-CB | Mixed Ducted and Non-Ducted Indoor Units | ARUM121BTE5 | ARUM121BTE5 |  |  |  | 114000 | 12.8 | 27.1 | 3.71 | 129000 | 84000 | 2.63
210865883 | 9.5 | LG | HMSR-A-CB | Mixed Ducted and Non-Ducted Indoor Units | ARUM121DTE5 | ARUM121DTE5 |  |  |  | 114000 | 12.8 | 27.1 | 3.71 | 129000 | 84000 | 2.63
211123650 | 7.67 | FUJITSU | HMSV-A-CB | Ducted Indoor Units | AOUA96RLBV1 | AOUA96RLBV1 |  |  |  | 92000 | 11.3 | 20.2 | 3.6 | 103000 | 73000 | 2.42
213916287 | 7.67 | LG | HMSR-A-CB | Ducted Indoor Units | ARUM096BTE5 | ARUM096BTE5 |  |  |  | 92000 | 11.9 | 20.1 | 3.66 | 103000 | 67000 | 2.73
213916291 | 7.67 | LG | HMSR-A-CB | Ducted Indoor Units | ARUM096DTE5 | ARUM096DTE5 |  |  |  | 92000 | 11.9 | 20.1 | 3.66 | 103000 | 67000 | 2.73
213916490 | 5.75 | Mitsubishi Electric | HMSV-A-CB | Mixed Ducted and Non-Ducted Indoor Units | PUHY-EP72TNU-A1 | PUHY-EP72TNU-A1 |  |  |  | 69000 | 12.95 | 24.65 | 4.31 | 76000 | 64000 | 2.34
213916491 | 7.67 | Mitsubishi Electric | HMSV-A-CB | Mixed Ducted and Non-Ducted Indoor Units | PUHY-EP96TNU-A1 | PUHY-EP96TNU-A1 |  |  |  | 92000 | 12.1 | 25 | 4.21 | 103000 | 80000 | 2.35
213916509 | 5.75 | Mitsubishi Electric | HMSV-A-CB | Mixed Ducted and Non-Ducted Indoor Units | PUHY-EP72YNU-A1 | PUHY-EP72YNU-A1 |  |  |  | 69000 | 12.95 | 24.65 | 4.31 | 76000 | 64000 | 2.34
213916510 | 7.67 | Mitsubishi Electric | HMSV-A-CB | Mixed Ducted and Non-Ducted Indoor Units | PUHY-EP96YNU-A1 | PUHY-EP96YNU-A1 |  |  |  | 92000 | 12.1 | 25 | 4.21 | 103000 | 80000 | 2.35
213916528 | 5.75 | Mitsubishi Electric | HMSV-A-CB | Mixed Ducted and Non-Ducted Indoor Units | PUHY-HP72TNU-A1 | PUHY-HP72TNU-A1 |  |  |  | 69000 | 12.2 | 23.25 | 4.21 | 76000 | 64000 | 2.41
213916529 | 7.67 | Mitsubishi Electric | HMSV-A-CB | Mixed Ducted and Non-Ducted Indoor Units | PUHY-HP96TNU-A1 | PUHY-HP96TNU-A1 |  |  |  | 92000 | 12.4 | 22.15 | 4.17 | 103000 | 87000 | 2.47
213916530 | 9.58 | Mitsubishi Electric | HMSV-A-CB | Mixed Ducted and Non-Ducted Indoor Units | PUHY-HP120TNU-A1 | PUHY-HP120TNU-A1 |  |  |  | 115000 | 11.3 | 21.35 | 4.01 | 129000 | 93000 | 2.45
213916534 | 5.75 | Mitsubishi Electric | HMSV-A-CB | Mixed Ducted and Non-Ducted Indoor Units | PUHY-HP72YNU-A1 | PUHY-HP72YNU-A1 |  |  |  | 69000 | 12.2 | 23.25 | 4.21 | 76000 | 64000 | 2.41
213916535 | 7.67 | Mitsubishi Electric | HMSV-A-CB | Mixed Ducted and Non-Ducted Indoor Units | PUHY-HP96YNU-A1 | PUHY-HP96YNU-A1 |  |  |  | 92000 | 12.4 | 22.15 | 4.17 | 103000 | 87000 | 2.47
213916536 | 9.58 | Mitsubishi Electric | HMSV-A-CB | Mixed Ducted and Non-Ducted Indoor Units | PUHY-HP120YNU-A1 | PUHY-HP120YNU-A1 |  |  |  | 115000 | 11.3 | 21.35 | 4.01 | 129000 | 93000 | 2.45
213916541 | 7.67 | Mitsubishi Electric | HMSV-A-CB | Mixed Ducted and Non-Ducted Indoor Units | PUHY-P96TNU-A1 | PUHY-P96TNU-A1 |  |  |  | 92000 | 11.4 | 23.55 | 4.16 | 103000 | 76000 | 2.69
213916556 | 7.67 | Mitsubishi Electric | HMSV-A-CB | Mixed Ducted and Non-Ducted Indoor Units | PUHY-P96YNU-A1 | PUHY-P96YNU-A1 |  |  |  | 92000 | 11.4 | 23.55 | 4.16 | 103000 | 76000 | 2.69
213916570 | 5.75 | Mitsubishi Electric | HMSV-A-CB | Mixed Ducted and Non-Ducted Indoor Units | PUHY-EP72TNU-A | PUHY-EP72TNU-A |  |  |  | 69000 | 12.95 | 24.65 | 4.31 | 76000 | 64000 | 2.34
213916571 | 7.67 | Mitsubishi Electric | HMSV-A-CB | Mixed Ducted and Non-Ducted Indoor Units | PUHY-EP96TNU-A | PUHY-EP96TNU-A |  |  |  | 92000 | 12.1 | 25 | 4.21 | 103000 | 80000 | 2.35
213916588 | 5.75 | Mitsubishi Electric | HMSV-A-CB | Mixed Ducted and Non-Ducted Indoor Units | PUHY-HP72TNU-A | PUHY-HP72TNU-A |  |  |  | 69000 | 12.2 | 23.25 | 4.21 | 76000 | 64000 | 2.41
213916589 | 7.67 | Mitsubishi Electric | HMSV-A-CB | Mixed Ducted and Non-Ducted Indoor Units | PUHY-HP96TNU-A | PUHY-HP96TNU-A |  |  |  | 92000 | 12.4 | 22.15 | 4.17 | 103000 | 87000 | 2.47
213916590 | 9.58 | Mitsubishi Electric | HMSV-A-CB | Mixed Ducted and Non-Ducted Indoor Units | PUHY-HP120TNU-A | PUHY-HP120TNU-A |  |  |  | 115000 | 11.3 | 21.35 | 4.01 | 129000 | 93000 | 2.45
213916595 | 7.67 | Mitsubishi Electric | HMSV-A-CB | Mixed Ducted and Non-Ducted Indoor Units | PUHY-P96TNU-A | PUHY-P96TNU-A |  |  |  | 92000 | 11.4 | 23.55 | 4.16 | 103000 | 76000 | 2.69
213916609 | 5.75 | Mitsubishi Electric | HMSV-A-CB | Mixed Ducted and Non-Ducted Indoor Units | PUHY-EP72YNU-A | PUHY-EP72YNU-A |  |  |  | 69000 | 12.95 | 24.65 | 4.31 | 76000 | 64000 | 2.34
213916610 | 7.67 | Mitsubishi Electric | HMSV-A-CB | Mixed Ducted and Non-Ducted Indoor Units | PUHY-EP96YNU-A | PUHY-EP96YNU-A |  |  |  | 92000 | 12.1 | 25 | 4.21 | 103000 | 80000 | 2.35
213916627 | 5.75 | Mitsubishi Electric | HMSV-A-CB | Mixed Ducted and Non-Ducted Indoor Units | PUHY-HP72YNU-A | PUHY-HP72YNU-A |  |  |  | 69000 | 12.2 | 23.25 | 4.21 | 76000 | 64000 | 2.41
213916628 | 7.67 | Mitsubishi Electric | HMSV-A-CB | Mixed Ducted and Non-Ducted Indoor Units | PUHY-HP96YNU-A | PUHY-HP96YNU-A |  |  |  | 92000 | 12.4 | 22.15 | 4.17 | 103000 | 87000 | 2.47
213916629 | 9.58 | Mitsubishi Electric | HMSV-A-CB | Mixed Ducted and Non-Ducted Indoor Units | PUHY-HP120YNU-A | PUHY-HP120YNU-A |  |  |  | 115000 | 11.3 | 21.35 | 4.01 | 129000 | 93000 | 2.45
213916634 | 7.67 | Mitsubishi Electric | HMSV-A-CB | Mixed Ducted and Non-Ducted Indoor Units | PUHY-P96YNU-A | PUHY-P96YNU-A |  |  |  | 92000 | 11.4 | 23.55 | 4.16 | 103000 | 76000 | 2.69
213916698 | 5.75 | Trane / Mitsubishi Electric | HMSV-A-CB | Mixed Ducted and Non-Ducted Indoor Units | TUHYE0723AN40AN | TUHYE0723AN40AN |  |  |  | 69000 | 12.95 | 24.65 | 4.31 | 76000 | 64000 | 2.34
213916699 | 5.75 | Trane / Mitsubishi Electric | HMSV-A-CB | Mixed Ducted and Non-Ducted Indoor Units | TUHYE0723AN41AN | TUHYE0723AN41AN |  |  |  | 69000 | 12.95 | 24.65 | 4.31 | 76000 | 64000 | 2.34
213916700 | 5.75 | Trane / Mitsubishi Electric | HMSV-A-CB | Mixed Ducted and Non-Ducted Indoor Units | TUHYE0724AN40AN | TUHYE0724AN40AN |  |  |  | 69000 | 12.95 | 24.65 | 4.31 | 76000 | 64000 | 2.34
213916701 | 5.75 | Trane / Mitsubishi Electric | HMSV-A-CB | Mixed Ducted and Non-Ducted Indoor Units | TUHYE0724AN41AN | TUHYE0724AN41AN |  |  |  | 69000 | 12.95 | 24.65 | 4.31 | 76000 | 64000 | 2.34
213916702 | 7.67 | Trane / Mitsubishi Electric | HMSV-A-CB | Mixed Ducted and Non-Ducted Indoor Units | TUHYE0963AN40AN | TUHYE0963AN40AN |  |  |  | 92000 | 12.1 | 25 | 4.21 | 103000 | 80000 | 2.35
213916703 | 7.67 | Trane / Mitsubishi Electric | HMSV-A-CB | Mixed Ducted and Non-Ducted Indoor Units | TUHYE0963AN41AN | TUHYE0963AN41AN |  |  |  | 92000 | 12.1 | 25 | 4.21 | 103000 | 80000 | 2.35
213916704 | 7.67 | Trane / Mitsubishi Electric | HMSV-A-CB | Mixed Ducted and Non-Ducted Indoor Units | TUHYE0964AN40AN | TUHYE0964AN40AN |  |  |  | 92000 | 12.1 | 25 | 4.21 | 103000 | 80000 | 2.35
213916705 | 7.67 | Trane / Mitsubishi Electric | HMSV-A-CB | Mixed Ducted and Non-Ducted Indoor Units | TUHYE0964AN41AN | TUHYE0964AN41AN |  |  |  | 92000 | 12.1 | 25 | 4.21 | 103000 | 80000 | 2.35
213916772 | 5.75 | Trane / Mitsubishi Electric | HMSV-A-CB | Mixed Ducted and Non-Ducted Indoor Units | TUHYH0723AN40AN | TUHYH0723AN40AN |  |  |  | 69000 | 12.2 | 23.25 | 4.21 | 76000 | 64000 | 2.41
213916773 | 5.75 | Trane / Mitsubishi Electric | HMSV-A-CB | Mixed Ducted and Non-Ducted Indoor Units | TUHYH0723AN41AN | TUHYH0723AN41AN |  |  |  | 69000 | 12.2 | 23.25 | 4.21 | 76000 | 64000 | 2.41
213916774 | 5.75 | Trane / Mitsubishi Electric | HMSV-A-CB | Mixed Ducted and Non-Ducted Indoor Units | TUHYH0724AN40AN | TUHYH0724AN40AN |  |  |  | 69000 | 12.2 | 23.25 | 4.21 | 76000 | 64000 | 2.41
213916775 | 5.75 | Trane / Mitsubishi Electric | HMSV-A-CB | Mixed Ducted and Non-Ducted Indoor Units | TUHYH0724AN41AN | TUHYH0724AN41AN |  |  |  | 69000 | 12.2 | 23.25 | 4.21 | 76000 | 64000 | 2.41
213916776 | 7.67 | Trane / Mitsubishi Electric | HMSV-A-CB | Mixed Ducted and Non-Ducted Indoor Units | TUHYH0963AN40AN | TUHYH0723AN40AN |  |  |  | 92000 | 12.4 | 22.15 | 4.17 | 103000 | 87000 | 2.47
213916777 | 7.67 | Trane / Mitsubishi Electric | HMSV-A-CB | Mixed Ducted and Non-Ducted Indoor Units | TUHYH0963AN41AN | TUHYH0723AN41AN |  |  |  | 92000 | 12.4 | 22.15 | 4.17 | 103000 | 87000 | 2.47
213916778 | 7.67 | Trane / Mitsubishi Electric | HMSV-A-CB | Mixed Ducted and Non-Ducted Indoor Units | TUHYH0964AN40AN | TUHYH0964AN40AN |  |  |  | 92000 | 12.4 | 22.15 | 4.17 | 103000 | 87000 | 2.47
213916779 | 7.67 | Trane / Mitsubishi Electric | HMSV-A-CB | Mixed Ducted and Non-Ducted Indoor Units | TUHYH0964AN41AN | TUHYH0964AN41AN |  |  |  | 92000 | 12.4 | 22.15 | 4.17 | 103000 | 87000 | 2.47
213916780 | 9.58 | Trane / Mitsubishi Electric | HMSV-A-CB | Mixed Ducted and Non-Ducted Indoor Units | TUHYH1203AN40AN | TUHYH0723AN40AN |  |  |  | 115000 | 11.3 | 21.35 | 4.01 | 129000 | 93000 | 2.45
213916781 | 9.58 | Trane / Mitsubishi Electric | HMSV-A-CB | Mixed Ducted and Non-Ducted Indoor Units | TUHYH1203AN41AN | TUHYH0723AN41AN |  |  |  | 115000 | 11.3 | 21.35 | 4.01 | 129000 | 93000 | 2.45
213916782 | 9.58 | Trane / Mitsubishi Electric | HMSV-A-CB | Mixed Ducted and Non-Ducted Indoor Units | TUHYH1204AN40AN | TUHYH1204AN40AN |  |  |  | 115000 | 11.3 | 21.35 | 4.01 | 129000 | 93000 | 2.45
213916783 | 9.58 | Trane / Mitsubishi Electric | HMSV-A-CB | Mixed Ducted and Non-Ducted Indoor Units | TUHYH1204AN41AN | TUHYH1204AN41AN |  |  |  | 115000 | 11.3 | 21.35 | 4.01 | 129000 | 93000 | 2.45
213916797 | 7.67 | Trane / Mitsubishi Electric | HMSV-A-CB | Mixed Ducted and Non-Ducted Indoor Units | TUHYP0963AN40AN | TUHYP0963AN40AN |  |  |  | 92000 | 11.4 | 23.55 | 4.16 | 103000 | 76000 | 2.69
213916798 | 7.67 | Trane / Mitsubishi Electric | HMSV-A-CB | Mixed Ducted and Non-Ducted Indoor Units | TUHYP0963AN41AN | TUHYP0963AN41AN |  |  |  | 92000 | 11.4 | 23.55 | 4.16 | 103000 | 76000 | 2.69
213916799 | 7.67 | Trane / Mitsubishi Electric | HMSV-A-CB | Mixed Ducted and Non-Ducted Indoor Units | TUHYP0964AN40AN | TUHYP0964AN40AN |  |  |  | 92000 | 11.4 | 23.55 | 4.16 | 103000 | 76000 | 2.69
213916800 | 7.67 | Trane / Mitsubishi Electric | HMSV-A-CB | Mixed Ducted and Non-Ducted Indoor Units | TUHYP0964AN41AN | TUHYP0964AN41AN |  |  |  | 92000 | 11.4 | 23.55 | 4.16 | 103000 | 76000 | 2.69
213925386 | 6 | TOSHIBA CARRIER | HMSR-A-CB | Non-Ducted Indoor Units | MMY-MAP0726FT2P-UL | MMY-MAP0726FT2P-UL |  |  |  | 72000 | 13 | 24.5 | 3.67 | 81000 | 56000 | 2.73
213925387 | 6 | TOSHIBA CARRIER | HMSR-A-CB | Ducted Indoor Units | MMY-MAP0726FT2P-UL | MMY-MAP0726FT2P-UL |  |  |  | 72000 | 11.7 | 19 | 3.42 | 81000 | 56000 | 2.44
214050135 | 5.75 | Mitsubishi Electric | HMSR-A-CB | Mixed Ducted and Non-Ducted Indoor Units | PURY-EP72TNU-A | PURY-EP72TNU-A |  |  |  | 69000 | 12 | 22.85 | 4.09 | 76000 | 61000 | 2.27
214050136 | 5.75 | Mitsubishi Electric | HMSR-A-CB | Mixed Ducted and Non-Ducted Indoor Units | PURY-EP72TNU-A1 | PURY-EP72TNU-A1 |  |  |  | 69000 | 12 | 22.85 | 4.09 | 76000 | 61000 | 2.27
214050137 | 5.75 | Mitsubishi Electric | HMSR-A-CB | Mixed Ducted and Non-Ducted Indoor Units | PURY-EP72YNU-A | PURY-EP72YNU-A |  |  |  | 69000 | 12 | 22.85 | 4.09 | 76000 | 61000 | 2.27
214050138 | 5.75 | Mitsubishi Electric | HMSR-A-CB | Mixed Ducted and Non-Ducted Indoor Units | PURY-EP72YNU-A1 | PURY-EP72YNU-A1 |  |  |  | 69000 | 12 | 22.85 | 4.09 | 76000 | 61000 | 2.27
214050139 | 7.67 | Mitsubishi Electric | HMSR-A-CB | Mixed Ducted and Non-Ducted Indoor Units | PURY-EP96TNU-A | PURY-EP96TNU-A |  |  |  | 92000 | 11.85 | 23.35 | 4.1 | 103000 | 79000 | 2.27
214050140 | 7.67 | Mitsubishi Electric | HMSR-A-CB | Mixed Ducted and Non-Ducted Indoor Units | PURY-EP96TNU-A1 | PURY-EP96TNU-A1 |  |  |  | 92000 | 11.85 | 23.35 | 4.1 | 103000 | 79000 | 2.27
214050141 | 7.67 | Mitsubishi Electric | HMSR-A-CB | Mixed Ducted and Non-Ducted Indoor Units | PURY-EP96YNU-A | PURY-EP96YNU-A |  |  |  | 92000 | 11.85 | 23.35 | 4.1 | 103000 | 79000 | 2.27
214050142 | 7.67 | Mitsubishi Electric | HMSR-A-CB | Mixed Ducted and Non-Ducted Indoor Units | PURY-EP96YNU-A1 | PURY-EP96YNU-A1 |  |  |  | 92000 | 11.85 | 23.35 | 4.1 | 103000 | 79000 | 2.27
214050159 | 5.75 | Mitsubishi Electric | HMSR-A-CB | Mixed Ducted and Non-Ducted Indoor Units | PURY-HP72TNU-A | PURY-HP72TNU-A |  |  |  | 69000 | 11.85 | 22.25 | 3.92 | 76000 | 64000 | 2.28
214050160 | 5.75 | Mitsubishi Electric | HMSR-A-CB | Mixed Ducted and Non-Ducted Indoor Units | PURY-HP72TNU-A1 | PURY-HP72TNU-A1 |  |  |  | 69000 | 11.85 | 22.25 | 3.92 | 76000 | 64000 | 2.28
214050161 | 5.75 | Mitsubishi Electric | HMSR-A-CB | Mixed Ducted and Non-Ducted Indoor Units | PURY-HP72YNU-A | PURY-HP72YNU-A |  |  |  | 69000 | 11.85 | 22.25 | 3.92 | 76000 | 64000 | 2.28
214050162 | 5.75 | Mitsubishi Electric | HMSR-A-CB | Mixed Ducted and Non-Ducted Indoor Units | PURY-HP72YNU-A1 | PURY-HP72YNU-A1 |  |  |  | 69000 | 11.85 | 22.25 | 3.92 | 76000 | 64000 | 2.28
214050163 | 7.67 | Mitsubishi Electric | HMSR-A-CB | Mixed Ducted and Non-Ducted Indoor Units | PURY-HP96TNU-A | PURY-HP96TNU-A |  |  |  | 92000 | 11.8 | 21.75 | 4.01 | 103000 | 87000 | 2.27
214050164 | 7.67 | Mitsubishi Electric | HMSR-A-CB | Mixed Ducted and Non-Ducted Indoor Units | PURY-HP96TNU-A1 | PURY-HP96TNU-A1 |  |  |  | 92000 | 11.8 | 21.75 | 4.01 | 103000 | 87000 | 2.27
214050165 | 7.67 | Mitsubishi Electric | HMSR-A-CB | Mixed Ducted and Non-Ducted Indoor Units | PURY-HP96YNU-A | PURY-HP96YNU-A |  |  |  | 92000 | 11.8 | 21.75 | 4.01 | 103000 | 87000 | 2.27
214050166 | 7.67 | Mitsubishi Electric | HMSR-A-CB | Mixed Ducted and Non-Ducted Indoor Units | PURY-HP96YNU-A1 | PURY-HP96YNU-A1 |  |  |  | 92000 | 11.8 | 21.75 | 4.01 | 103000 | 87000 | 2.27
214050207 | 5.75 | Mitsubishi Electric | HMSR-A-CB | Mixed Ducted and Non-Ducted Indoor Units | PURY-P72TNU-A | PURY-P72TNU-A |  |  |  | 69000 | 11.65 | 22.3 | 3.92 | 76000 | 56000 | 2.26
214050208 | 5.75 | Mitsubishi Electric | HMSR-A-CB | Mixed Ducted and Non-Ducted Indoor Units | PURY-P72TNU-A1 | PURY-P72TNU-A1 |  |  |  | 69000 | 11.65 | 22.3 | 3.92 | 76000 | 56000 | 2.26
214050209 | 5.75 | Mitsubishi Electric | HMSR-A-CB | Mixed Ducted and Non-Ducted Indoor Units | PURY-P72YNU-A | PURY-P72YNU-A |  |  |  | 69000 | 11.65 | 22.3 | 3.92 | 76000 | 56000 | 2.26
214050210 | 5.75 | Mitsubishi Electric | HMSR-A-CB | Mixed Ducted and Non-Ducted Indoor Units | PURY-P72YNU-A1 | PURY-P72YNU-A1 |  |  |  | 69000 | 11.65 | 22.3 | 3.92 | 76000 | 56000 | 2.26
214050211 | 7.67 | Mitsubishi Electric | HMSR-A-CB | Mixed Ducted and Non-Ducted Indoor Units | PURY-P96TNU-A | PURY-P96TNU-A |  |  |  | 92000 | 11.3 | 23 | 4.01 | 103000 | 71000 | 2.25
214050212 | 7.67 | Mitsubishi Electric | HMSR-A-CB | Mixed Ducted and Non-Ducted Indoor Units | PURY-P96TNU-A1 | PURY-P96TNU-A1 |  |  |  | 92000 | 11.3 | 23 | 4.01 | 103000 | 71000 | 2.25
214050213 | 7.67 | Mitsubishi Electric | HMSR-A-CB | Mixed Ducted and Non-Ducted Indoor Units | PURY-P96YNU-A | PURY-P96YNU-A |  |  |  | 92000 | 11.3 | 23 | 4.01 | 103000 | 71000 | 2.25
214050214 | 7.67 | Mitsubishi Electric | HMSR-A-CB | Mixed Ducted and Non-Ducted Indoor Units | PURY-P96YNU-A1 | PURY-P96YNU-A1 |  |  |  | 92000 | 11.3 | 23 | 4.01 | 103000 | 71000 | 2.25
214050281 | 5.75 | Trane / Mitsubishi Electric | HMSR-A-CB | Mixed Ducted and Non-Ducted Indoor Units | TURYE0723AN40AN | TURYE0723AN40AN |  |  |  | 69000 | 12 | 22.85 | 4.09 | 76000 | 61000 | 2.27
214050282 | 5.75 | Trane / Mitsubishi Electric | HMSR-A-CB | Mixed Ducted and Non-Ducted Indoor Units | TURYE0723AN41AN | TURYE0723AN41AN |  |  |  | 69000 | 12 | 22.85 | 4.09 | 76000 | 61000 | 2.27
214050283 | 5.75 | Trane / Mitsubishi Electric | HMSR-A-CB | Mixed Ducted and Non-Ducted Indoor Units | TURYE0724AN40AN | TURYE0724AN40AN |  |  |  | 69000 | 12 | 22.85 | 4.09 | 76000 | 61000 | 2.27
214050284 | 5.75 | Trane / Mitsubishi Electric | HMSR-A-CB | Mixed Ducted and Non-Ducted Indoor Units | TURYE0724AN41AN | TURYE0724AN41AN |  |  |  | 69000 | 12 | 22.85 | 4.09 | 76000 | 61000 | 2.27
214050285 | 7.67 | Trane / Mitsubishi Electric | HMSR-A-CB | Mixed Ducted and Non-Ducted Indoor Units | TURYE0963AN40AN | TURYE0963AN40AN |  |  |  | 92000 | 11.85 | 23.35 | 4.1 | 103000 | 79000 | 2.27
214050286 | 7.67 | Trane / Mitsubishi Electric | HMSR-A-CB | Mixed Ducted and Non-Ducted Indoor Units | TURYE0963AN41AN | TURYE0963AN41AN |  |  |  | 92000 | 11.85 | 23.35 | 4.1 | 103000 | 79000 | 2.27
214050287 | 7.67 | Trane / Mitsubishi Electric | HMSR-A-CB | Mixed Ducted and Non-Ducted Indoor Units | TURYE0964AN40AN | TURYE0964AN40AN |  |  |  | 92000 | 11.85 | 23.35 | 4.1 | 103000 | 79000 | 2.27
214050288 | 7.67 | Trane / Mitsubishi Electric | HMSR-A-CB | Mixed Ducted and Non-Ducted Indoor Units | TURYE0964AN41AN | TURYE0964AN41AN |  |  |  | 92000 | 11.85 | 23.35 | 4.1 | 103000 | 79000 | 2.27
214050349 | 5.75 | Trane / Mitsubishi Electric | HMSR-A-CB | Mixed Ducted and Non-Ducted Indoor Units | TURYH0723AN40AN | TURYH0723AN40AN |  |  |  | 69000 | 11.85 | 22.25 | 3.92 | 76000 | 64000 | 2.28
214050350 | 5.75 | Trane / Mitsubishi Electric | HMSR-A-CB | Mixed Ducted and Non-Ducted Indoor Units | TURYH0723AN41AN | TURYH0723AN41AN |  |  |  | 69000 | 11.85 | 22.25 | 3.92 | 76000 | 64000 | 2.28
214050351 | 5.75 | Trane / Mitsubishi Electric | HMSR-A-CB | Mixed Ducted and Non-Ducted Indoor Units | TURYH0724AN40AN | TURYH0724AN40AN |  |  |  | 69000 | 11.85 | 22.25 | 3.92 | 76000 | 64000 | 2.28
214050352 | 5.75 | Trane / Mitsubishi Electric | HMSR-A-CB | Mixed Ducted and Non-Ducted Indoor Units | TURYH0724AN41AN | TURYH0724AN41AN |  |  |  | 69000 | 11.85 | 22.25 | 3.92 | 76000 | 64000 | 2.28
214050353 | 7.67 | Trane / Mitsubishi Electric | HMSR-A-CB | Mixed Ducted and Non-Ducted Indoor Units | TURYH0963AN40AN | TURYH0963AN40AN |  |  |  | 92000 | 11.8 | 21.75 | 4.01 | 103000 | 87000 | 2.27
214050354 | 7.67 | Trane / Mitsubishi Electric | HMSR-A-CB | Mixed Ducted and Non-Ducted Indoor Units | TURYH0963AN41AN | TURYH0963AN41AN |  |  |  | 92000 | 11.8 | 21.75 | 4.01 | 103000 | 87000 | 2.27
214050355 | 7.67 | Trane / Mitsubishi Electric | HMSR-A-CB | Mixed Ducted and Non-Ducted Indoor Units | TURYH0964AN40AN | TURYH0964AN40AN |  |  |  | 92000 | 11.8 | 21.75 | 4.01 | 103000 | 87000 | 2.27
214050356 | 7.67 | Trane / Mitsubishi Electric | HMSR-A-CB | Mixed Ducted and Non-Ducted Indoor Units | TURYH0964AN41AN | TURYH0964AN41AN |  |  |  | 92000 | 11.8 | 21.75 | 4.01 | 103000 | 87000 | 2.27
214050373 | 5.75 | Trane / Mitsubishi Electric | HMSR-A-CB | Mixed Ducted and Non-Ducted Indoor Units | TURYP0723AN40AN | TURYP0723AN40AN |  |  |  | 69000 | 11.65 | 22.3 | 3.92 | 76000 | 56000 | 2.26
214050374 | 5.75 | Trane / Mitsubishi Electric | HMSR-A-CB | Mixed Ducted and Non-Ducted Indoor Units | TURYP0723AN41AN | TURYP0723AN41AN |  |  |  | 69000 | 11.65 | 22.3 | 3.92 | 76000 | 56000 | 2.26
214050375 | 5.75 | Trane / Mitsubishi Electric | HMSR-A-CB | Mixed Ducted and Non-Ducted Indoor Units | TURYP0724AN40AN | TURYP0724AN40AN |  |  |  | 69000 | 11.65 | 22.3 | 3.92 | 76000 | 56000 | 2.26
214050376 | 5.75 | Trane / Mitsubishi Electric | HMSR-A-CB | Mixed Ducted and Non-Ducted Indoor Units | TURYP0724AN41AN | TURYP0724AN41AN |  |  |  | 69000 | 11.65 | 22.3 | 3.92 | 76000 | 56000 | 2.26
214050377 | 7.67 | Trane / Mitsubishi Electric | HMSR-A-CB | Mixed Ducted and Non-Ducted Indoor Units | TURYP0963AN40AN | TURYP0963AN40AN |  |  |  | 92000 | 11.3 | 23 | 4.01 | 103000 | 71000 | 2.25
214050378 | 7.67 | Trane / Mitsubishi Electric | HMSR-A-CB | Mixed Ducted and Non-Ducted Indoor Units | TURYP0963AN41AN | TURYP0963AN41AN |  |  |  | 92000 | 11.3 | 23 | 4.01 | 103000 | 71000 | 2.25
214050379 | 7.67 | Trane / Mitsubishi Electric | HMSR-A-CB | Mixed Ducted and Non-Ducted Indoor Units | TURYP0964AN40AN | TURYP0964AN40AN |  |  |  | 92000 | 11.3 | 23 | 4.01 | 103000 | 71000 | 2.25
214050380 | 7.67 | Trane / Mitsubishi Electric | HMSR-A-CB | Mixed Ducted and Non-Ducted Indoor Units | TURYP0964AN41AN | TURYP0964AN41AN |  |  |  | 92000 | 11.3 | 23 | 4.01 | 103000 | 71000 | 2.25
214078203 | 5.75 | HITACHI | HMSV-A-CB | Ducted Indoor Units | HVAHP072B32S | HVAHP072B32S |  |  |  | 69000 | 12 | 19 | 3.54 | 77000 | 56000 | 2.38
214091404 | 5.75 | HITACHI | HMSV-A-CB | Ducted Indoor Units | HVAHP072B42S | HVAHP072B42S |  |  |  | 69000 | 12 | 19 | 3.54 | 77000 | 56000 | 2.38
214091420 | 5.75 | HITACHI | HMSV-A-CB | Ducted Indoor Units | HVAHP072B52S | HVAHP072B52S |  |  |  | 69000 | 12 | 19 | 3.54 | 77000 | 56000 | 2.38
214091436 | 5.75 | JOHNSON CONTROLS-HITACHI AIR CONDITIONING | HMSV-A-CB | Ducted Indoor Units | TVAHP072B32S | TVAHP072B32S |  |  |  | 69000 | 12 | 19 | 3.54 | 77000 | 56000 | 2.38
214091452 | 5.75 | JOHNSON CONTROLS-HITACHI AIR CONDITIONING | HMSV-A-CB | Ducted Indoor Units | TVAHP072B42S | TVAHP072B42S |  |  |  | 69000 | 12 | 19 | 3.54 | 77000 | 56000 | 2.38
214091468 | 5.75 | JOHNSON CONTROLS-HITACHI AIR CONDITIONING | HMSV-A-CB | Ducted Indoor Units | TVAHP072B52S | TVAHP072B52S |  |  |  | 69000 | 12 | 19 | 3.54 | 77000 | 56000 | 2.38
214091484 | 5.75 | YORK | HMSV-A-CB | Ducted Indoor Units | YVAHP072B32S | YVAHP072B32S |  |  |  | 69000 | 12 | 19 | 3.54 | 77000 | 56000 | 2.38
214091500 | 5.75 | YORK | HMSV-A-CB | Ducted Indoor Units | YVAHP072B42S | YVAHP072B42S |  |  |  | 69000 | 12 | 19 | 3.54 | 77000 | 56000 | 2.38
214091516 | 5.75 | YORK | HMSV-A-CB | Ducted Indoor Units | YVAHP072B52S | YVAHP072B52S |  |  |  | 69000 | 12 | 19 | 3.54 | 77000 | 56000 | 2.38
214091532 | 5.75 | HITACHI | HMSV-A-CB | Non-Ducted Indoor Units | HVAHP072B32S | HVAHP072B32S |  |  |  | 69000 | 13.1 | 20.5 | 4.25 | 77000 | 56000 | 2.6
214091548 | 5.75 | HITACHI | HMSV-A-CB | Non-Ducted Indoor Units | HVAHP072B42S | HVAHP072B42S |  |  |  | 69000 | 13.1 | 20.5 | 4.25 | 77000 | 56000 | 2.6
214091564 | 5.75 | HITACHI | HMSV-A-CB | Non-Ducted Indoor Units | HVAHP072B52S | HVAHP072B52S |  |  |  | 69000 | 13.1 | 20.5 | 4.25 | 77000 | 56000 | 2.6
214091580 | 5.75 | JOHNSON CONTROLS-HITACHI AIR CONDITIONING | HMSV-A-CB | Non-Ducted Indoor Units | TVAHP072B32S | TVAHP072B32S |  |  |  | 69000 | 13.1 | 20.5 | 4.25 | 77000 | 56000 | 2.6
214091596 | 5.75 | JOHNSON CONTROLS-HITACHI AIR CONDITIONING | HMSV-A-CB | Non-Ducted Indoor Units | TVAHP072B42S | TVAHP072B42S |  |  |  | 69000 | 13.1 | 20.5 | 4.25 | 77000 | 56000 | 2.6
214091612 | 5.75 | JOHNSON CONTROLS-HITACHI AIR CONDITIONING | HMSV-A-CB | Non-Ducted Indoor Units | TVAHP072B52S | TVAHP072B52S |  |  |  | 69000 | 13.1 | 20.5 | 4.25 | 77000 | 56000 | 2.6
214091628 | 5.75 | YORK | HMSV-A-CB | Non-Ducted Indoor Units | YVAHP072B32S | YVAHP072B32S |  |  |  | 69000 | 13.1 | 20.5 | 4.25 | 77000 | 56000 | 2.6
214091644 | 5.75 | YORK | HMSV-A-CB | Non-Ducted Indoor Units | YVAHP072B42S | YVAHP072B42S |  |  |  | 69000 | 13.1 | 20.5 | 4.25 | 77000 | 56000 | 2.6
214091660 | 5.75 | YORK | HMSV-A-CB | Non-Ducted Indoor Units | YVAHP072B52S | YVAHP072B52S |  |  |  | 69000 | 13.1 | 20.5 | 4.25 | 77000 | 56000 | 2.6
214091676 | 5.75 | HITACHI | HMSV-A-CB | Mixed Ducted and Non-Ducted Indoor Units | HVAHP072B32S | HVAHP072B32S |  |  |  | 69000 | 12.6 | 19.75 | 3.89 | 77000 | 56000 | 2.49
214091692 | 5.75 | HITACHI | HMSV-A-CB | Mixed Ducted and Non-Ducted Indoor Units | HVAHP072B42S | HVAHP072B42S |  |  |  | 69000 | 12.6 | 19.75 | 3.89 | 77000 | 56000 | 2.49
214091708 | 5.75 | HITACHI | HMSV-A-CB | Mixed Ducted and Non-Ducted Indoor Units | HVAHP072B52S | HVAHP072B52S |  |  |  | 69000 | 12.6 | 19.75 | 3.89 | 77000 | 56000 | 2.49
214091724 | 5.75 | JOHNSON CONTROLS-HITACHI AIR CONDITIONING | HMSV-A-CB | Mixed Ducted and Non-Ducted Indoor Units | TVAHP072B32S | TVAHP072B32S |  |  |  | 69000 | 12.6 | 19.75 | 3.89 | 77000 | 56000 | 2.49
214091740 | 5.75 | JOHNSON CONTROLS-HITACHI AIR CONDITIONING | HMSV-A-CB | Mixed Ducted and Non-Ducted Indoor Units | TVAHP072B42S | TVAHP072B42S |  |  |  | 69000 | 12.6 | 19.75 | 3.89 | 77000 | 56000 | 2.49
214091756 | 5.75 | JOHNSON CONTROLS-HITACHI AIR CONDITIONING | HMSV-A-CB | Mixed Ducted and Non-Ducted Indoor Units | TVAHP072B52S | TVAHP072B52S |  |  |  | 69000 | 12.6 | 19.75 | 3.89 | 77000 | 56000 | 2.49
214091772 | 5.75 | YORK | HMSV-A-CB | Mixed Ducted and Non-Ducted Indoor Units | YVAHP072B32S | YVAHP072B32S |  |  |  | 69000 | 12.6 | 19.75 | 3.89 | 77000 | 56000 | 2.49
214091788 | 5.75 | YORK | HMSV-A-CB | Mixed Ducted and Non-Ducted Indoor Units | YVAHP072B42S | YVAHP072B42S |  |  |  | 69000 | 12.6 | 19.75 | 3.89 | 77000 | 56000 | 2.49
214091804 | 5.75 | YORK | HMSV-A-CB | Mixed Ducted and Non-Ducted Indoor Units | YVAHP072B52S | YVAHP072B52S |  |  |  | 69000 | 12.6 | 19.75 | 3.89 | 77000 | 56000 | 2.49
214094162 | 5.75 | HITACHI | HMSR-A-CB | Ducted Indoor Units | HVAHR072B32S | HVAHR072B32S |  |  |  | 69000 | 12 | 19 | 3.54 | 77000 | 56000 | 2.38
214094178 | 5.75 | HITACHI | HMSR-A-CB | Ducted Indoor Units | HVAHR072B42S | HVAHR072B42S |  |  |  | 69000 | 12 | 19 | 3.54 | 77000 | 56000 | 2.38
214094194 | 5.75 | HITACHI | HMSR-A-CB | Ducted Indoor Units | HVAHR072B52S | HVAHR072B52S |  |  |  | 69000 | 12 | 19 | 3.54 | 77000 | 56000 | 2.38
214094210 | 5.75 | JOHNSON CONTROLS-HITACHI AIR CONDITIONING | HMSR-A-CB | Ducted Indoor Units | TVAHR072B32S | TVAHR072B32S |  |  |  | 69000 | 12 | 19 | 3.54 | 77000 | 56000 | 2.38
214094226 | 5.75 | JOHNSON CONTROLS-HITACHI AIR CONDITIONING | HMSR-A-CB | Ducted Indoor Units | TVAHR072B42S | TVAHR072B42S |  |  |  | 69000 | 12 | 19 | 3.54 | 77000 | 56000 | 2.38
214094242 | 5.75 | JOHNSON CONTROLS-HITACHI AIR CONDITIONING | HMSR-A-CB | Ducted Indoor Units | TVAHR072B52S | TVAHR072B52S |  |  |  | 69000 | 12 | 19 | 3.54 | 77000 | 56000 | 2.38
214094258 | 5.75 | YORK | HMSR-A-CB | Ducted Indoor Units | YVAHR072B32S | YVAHR072B32S |  |  |  | 69000 | 12 | 19 | 3.54 | 77000 | 56000 | 2.38
214094274 | 5.75 | YORK | HMSR-A-CB | Ducted Indoor Units | YVAHR072B42S | YVAHR072B42S |  |  |  | 69000 | 12 | 19 | 3.54 | 77000 | 56000 | 2.38
214094290 | 5.75 | YORK | HMSR-A-CB | Ducted Indoor Units | YVAHR072B52S | YVAHR072B52S |  |  |  | 69000 | 12 | 19 | 3.54 | 77000 | 56000 | 2.38
214094314 | 5.75 | HITACHI | HMSR-A-CB | Non-Ducted Indoor Units | HVAHR072B32S | HVAHR072B32S |  |  |  | 69000 | 13.1 | 20.5 | 4.25 | 77000 | 56000 | 2.6
214094330 | 5.75 | HITACHI | HMSR-A-CB | Non-Ducted Indoor Units | HVAHR072B42S | HVAHR072B42S |  |  |  | 69000 | 13.1 | 20.5 | 4.25 | 77000 | 56000 | 2.6
214094346 | 5.75 | HITACHI | HMSR-A-CB | Non-Ducted Indoor Units | HVAHR072B52S | HVAHR072B52S |  |  |  | 69000 | 13.1 | 20.5 | 4.25 | 77000 | 56000 | 2.6
214094362 | 5.75 | JOHNSON CONTROLS-HITACHI AIR CONDITIONING | HMSR-A-CB | Non-Ducted Indoor Units | TVAHR072B32S | TVAHR072B32S |  |  |  | 69000 | 13.1 | 20.5 | 4.25 | 77000 | 56000 | 2.6
214094378 | 5.75 | JOHNSON CONTROLS-HITACHI AIR CONDITIONING | HMSR-A-CB | Non-Ducted Indoor Units | TVAHR072B42S | TVAHR072B42S |  |  |  | 69000 | 13.1 | 20.5 | 4.25 | 77000 | 56000 | 2.6
214094394 | 5.75 | JOHNSON CONTROLS-HITACHI AIR CONDITIONING | HMSR-A-CB | Non-Ducted Indoor Units | TVAHR072B52S | TVAHR072B52S |  |  |  | 69000 | 13.1 | 20.5 | 4.25 | 77000 | 56000 | 2.6
214094410 | 5.75 | YORK | HMSR-A-CB | Non-Ducted Indoor Units | YVAHR072B32S | YVAHR072B32S |  |  |  | 69000 | 13.1 | 20.5 | 4.25 | 77000 | 56000 | 2.6
214094426 | 5.75 | YORK | HMSR-A-CB | Non-Ducted Indoor Units | YVAHR072B42S | YVAHR072B42S |  |  |  | 69000 | 13.1 | 20.5 | 4.25 | 77000 | 56000 | 2.6
214094442 | 5.75 | YORK | HMSR-A-CB | Non-Ducted Indoor Units | YVAHR072B52S | YVAHR072B52S |  |  |  | 69000 | 13.1 | 20.5 | 4.25 | 77000 | 56000 | 2.6
214094458 | 5.75 | HITACHI | HMSR-A-CB | Mixed Ducted and Non-Ducted Indoor Units | HVAHR072B32S | HVAHR072B32S |  |  |  | 69000 | 12.6 | 19.75 | 3.89 | 77000 | 56000 | 2.49
214094474 | 5.75 | HITACHI | HMSR-A-CB | Mixed Ducted and Non-Ducted Indoor Units | HVAHR072B42S | HVAHR072B42S |  |  |  | 69000 | 12.6 | 19.75 | 3.89 | 77000 | 56000 | 2.49
214094490 | 5.75 | HITACHI | HMSR-A-CB | Mixed Ducted and Non-Ducted Indoor Units | HVAHR072B52S | HVAHR072B52S |  |  |  | 69000 | 12.6 | 19.75 | 3.89 | 77000 | 56000 | 2.49
214094506 | 5.75 | JOHNSON CONTROLS-HITACHI AIR CONDITIONING | HMSR-A-CB | Mixed Ducted and Non-Ducted Indoor Units | TVAHR072B32S | TVAHR072B32S |  |  |  | 69000 | 12.6 | 19.75 | 3.89 | 77000 | 56000 | 2.49
214094522 | 5.75 | JOHNSON CONTROLS-HITACHI AIR CONDITIONING | HMSR-A-CB | Mixed Ducted and Non-Ducted Indoor Units | TVAHR072B42S | TVAHR072B42S |  |  |  | 69000 | 12.6 | 19.75 | 3.89 | 77000 | 56000 | 2.49
214094538 | 5.75 | JOHNSON CONTROLS-HITACHI AIR CONDITIONING | HMSR-A-CB | Mixed Ducted and Non-Ducted Indoor Units | TVAHR072B52S | TVAHR072B52S |  |  |  | 69000 | 12.6 | 19.75 | 3.89 | 77000 | 56000 | 2.49
214094554 | 5.75 | YORK | HMSR-A-CB | Mixed Ducted and Non-Ducted Indoor Units | YVAHR072B32S | YVAHR072B32S |  |  |  | 69000 | 12.6 | 19.75 | 3.89 | 77000 | 56000 | 2.49
214094570 | 5.75 | YORK | HMSR-A-CB | Mixed Ducted and Non-Ducted Indoor Units | YVAHR072B42S | YVAHR072B42S |  |  |  | 69000 | 12.6 | 19.75 | 3.89 | 77000 | 56000 | 2.49
214094586 | 5.75 | YORK | HMSR-A-CB | Mixed Ducted and Non-Ducted Indoor Units | YVAHR072B52S | YVAHR072B52S |  |  |  | 69000 | 12.6 | 19.75 | 3.89 | 77000 | 56000 | 2.49
214289936 | 5.75 | HAIER | HMSR-A-CB | Ducted Indoor Units | MVHQ072ME2CA* | MVHQ072ME2CA* |  |  |  | 69000 | 12 | 20.5 | 3.5 | 77000 | 53000 | 2.4
214289937 | 5.75 | HAIER | HMSR-A-CB | Non-Ducted Indoor Units | MVHQ072ME2CA* | MVHQ072ME2CA* |  |  |  | 69000 | 12.6 | 23.6 | 3.5 | 77000 | 53000 | 2.4
214289938 | 5.75 | HAIER | HMSR-A-CB | Ducted Indoor Units | MVHQ072ME4CA* | MVHQ072ME4CA* |  |  |  | 69000 | 12 | 20.5 | 3.5 | 77000 | 53000 | 2.4
214289939 | 5.75 | HAIER | HMSR-A-CB | Non-Ducted Indoor Units | MVHQ072ME4CA* | MVHQ072ME4CA* |  |  |  | 69000 | 12.6 | 23.6 | 3.5 | 77000 | 53000 | 2.4
214289957 | 7.58 | HAIER | HMSR-A-CB | Ducted Indoor Units | MVHQ096ME2CA* | MVHQ096ME2CA* |  |  |  | 91000 | 12.2 | 21.8 | 3.5 | 103000 | 72000 | 2.4
214289958 | 7.58 | HAIER | HMSR-A-CB | Non-Ducted Indoor Units | MVHQ096ME2CA* | MVHQ096ME2CA* |  |  |  | 91000 | 11.9 | 23.1 | 3.5 | 103000 | 72000 | 2.4
214289959 | 7.58 | HAIER | HMSR-A-CB | Ducted Indoor Units | MVHQ096ME4CA* | MVHQ096ME4CA* |  |  |  | 91000 | 12.2 | 21.8 | 3.5 | 103000 | 72000 | 2.4
214289960 | 7.58 | HAIER | HMSR-A-CB | Non-Ducted Indoor Units | MVHQ096ME4CA* | MVHQ096ME4CA* |  |  |  | 91000 | 11.9 | 23.1 | 3.5 | 103000 | 72000 | 2.4
214289973 | 9.58 | HAIER | HMSR-A-CB | Non-Ducted Indoor Units | MVHQ120ME2CA* | MVHQ120ME2CA* |  |  |  | 115000 | 11.6 | 23 | 3.5 | 129000 | 84000 | 2.5
214289975 | 9.58 | HAIER | HMSR-A-CB | Non-Ducted Indoor Units | MVHQ120ME4CA* | MVHQ120ME4CA* |  |  |  | 115000 | 11.6 | 23 | 3.5 | 129000 | 84000 | 2.5
214314796 | 6 | Cooper & Hunter | HMSR-A-CB | Ducted Indoor Units | CHV6-072URBHH | CHV6-072URBHH |  |  |  | 72000 | 12 | 19.5 | 3.65 | 81000 | 52500 | 2.45
214314797 | 6 | Cooper & Hunter | HMSR-A-CB | Non-Ducted Indoor Units | CHV6-072URBHH | CHV6-072URBHH |  |  |  | 72000 | 12.5 | 23 | 4.25 | 81000 | 52500 | 2.67
214314798 | 8 | Cooper & Hunter | HMSR-A-CB | Ducted Indoor Units | CHV6-096URBHH | CHV6-096URBHH |  |  |  | 96000 | 11.7 | 19.7 | 3.75 | 103000 | 70000 | 2.45
214314799 | 8 | Cooper & Hunter | HMSR-A-CB | Non-Ducted Indoor Units | CHV6-096URBHH | CHV6-096URBHH |  |  |  | 96000 | 12.5 | 22.6 | 4.05 | 103000 | 70000 | 2.55
214314800 | 10 | Cooper & Hunter | HMSR-A-CB | Ducted Indoor Units | CHV6-120URBHH | CHV6-120URBHH |  |  |  | 120000 | 12 | 20.65 | 3.71 | 129000 | 81000 | 2.4
214314801 | 10 | Cooper & Hunter | HMSR-A-CB | Non-Ducted Indoor Units | CHV6-120URBHH | CHV6-120URBHH |  |  |  | 120000 | 12 | 22.1 | 3.9 | 129000 | 81000 | 2.53
214314802 | 6 | Cooper & Hunter | HMSR-A-CB | Ducted Indoor Units | CHV6-072SRBHH | CHV6-072SRBHH |  |  |  | 72000 | 12 | 19.5 | 3.65 | 81000 | 52500 | 2.45
214314803 | 6 | Cooper & Hunter | HMSR-A-CB | Non-Ducted Indoor Units | CHV6-072SRBHH | CHV6-072SRBHH |  |  |  | 72000 | 12.5 | 23 | 4.25 | 81000 | 52500 | 2.67
214314804 | 8 | Cooper & Hunter | HMSR-A-CB | Ducted Indoor Units | CHV6-096SRBHH | CHV6-096SRBHH |  |  |  | 96000 | 11.7 | 19.7 | 3.75 | 103000 | 70000 | 2.45
214314805 | 8 | Cooper & Hunter | HMSR-A-CB | Non-Ducted Indoor Units | CHV6-096SRBHH | CHV6-096SRBHH |  |  |  | 96000 | 12.5 | 22.6 | 4.05 | 103000 | 70000 | 2.55
214314806 | 10 | Cooper & Hunter | HMSR-A-CB | Ducted Indoor Units | CHV6-120SRBHH | CHV6-120SRBHH |  |  |  | 120000 | 12 | 20.65 | 3.71 | 129000 | 81000 | 2.4
214314807 | 10 | Cooper & Hunter | HMSR-A-CB | Non-Ducted Indoor Units | CHV6-120SRBHH | CHV6-120SRBHH |  |  |  | 120000 | 12 | 22.1 | 3.9 | 129000 | 81000 | 2.53
214314808 | 6 | Cooper & Hunter | HMSR-A-CB | Mixed Ducted and Non-Ducted Indoor Units | CHV6-072URBHH | CHV6-072URBHH |  |  |  | 72000 | 12.25 | 21.25 | 3.95 | 81000 | 52500 | 2.56
214314809 | 8 | Cooper & Hunter | HMSR-A-CB | Mixed Ducted and Non-Ducted Indoor Units | CHV6-096URBHH | CHV6-096URBHH |  |  |  | 96000 | 12.1 | 21.15 | 3.9 | 103000 | 70000 | 2.5
214314810 | 10 | Cooper & Hunter | HMSR-A-CB | Mixed Ducted and Non-Ducted Indoor Units | CHV6-120URBHH | CHV6-120URBHH |  |  |  | 120000 | 12 | 21.37 | 3.8 | 129000 | 81000 | 2.46
214314811 | 6 | Cooper & Hunter | HMSR-A-CB | Mixed Ducted and Non-Ducted Indoor Units | CHV6-072SRBHH | CHV6-072SRBHH |  |  |  | 72000 | 12.25 | 21.25 | 3.95 | 81000 | 52500 | 2.56
214314812 | 8 | Cooper & Hunter | HMSR-A-CB | Mixed Ducted and Non-Ducted Indoor Units | CHV6-096SRBHH | CHV6-096SRBHH |  |  |  | 96000 | 12.1 | 21.15 | 3.9 | 103000 | 70000 | 2.5
214314813 | 10 | Cooper & Hunter | HMSR-A-CB | Mixed Ducted and Non-Ducted Indoor Units | CHV6-120SRBHH | CHV6-120SRBHH |  |  |  | 120000 | 12 | 21.37 | 3.8 | 129000 | 81000 | 2.46
214314818 | 6 | Cooper & Hunter | HMSR-A-CB | Ducted Indoor Units | CHV6-072URBHH | CHV6-072URBHH |  |  |  | 72000 | 12 | 19.5 | 3.65 | 81000 | 52500 | 2.45
214314819 | 6 | Cooper & Hunter | HMSR-A-CB | Non-Ducted Indoor Units | CHV6-072URBHH | CHV6-072URBHH |  |  |  | 72000 | 12.5 | 23 | 4.25 | 81000 | 52500 | 2.67
214314820 | 8 | Cooper & Hunter | HMSR-A-CB | Ducted Indoor Units | CHV6-096URBHH | CHV6-096URBHH |  |  |  | 96000 | 11.7 | 19.7 | 3.75 | 103000 | 70000 | 2.45
214314821 | 8 | Cooper & Hunter | HMSR-A-CB | Non-Ducted Indoor Units | CHV6-096URBHH | CHV6-096URBHH |  |  |  | 96000 | 12.5 | 22.6 | 4.05 | 103000 | 70000 | 2.55
214314822 | 10 | Cooper & Hunter | HMSR-A-CB | Ducted Indoor Units | CHV6-120URBHH | CHV6-120URBHH |  |  |  | 120000 | 12 | 20.65 | 3.71 | 129000 | 81000 | 2.4
214314823 | 10 | Cooper & Hunter | HMSR-A-CB | Non-Ducted Indoor Units | CHV6-120URBHH | CHV6-120URBHH |  |  |  | 120000 | 12 | 22.1 | 3.9 | 129000 | 81000 | 2.53
214314824 | 6 | Cooper & Hunter | HMSR-A-CB | Ducted Indoor Units | CHV6-072SRBHH | CHV6-072SRBHH |  |  |  | 72000 | 12 | 19.5 | 3.65 | 81000 | 52500 | 2.45
214314825 | 6 | Cooper & Hunter | HMSR-A-CB | Non-Ducted Indoor Units | CHV6-072SRBHH | CHV6-072SRBHH |  |  |  | 72000 | 12.5 | 23 | 4.25 | 81000 | 52500 | 2.67
214314826 | 8 | Cooper & Hunter | HMSR-A-CB | Ducted Indoor Units | CHV6-096SRBHH | CHV6-096SRBHH |  |  |  | 96000 | 11.7 | 19.7 | 3.75 | 103000 | 70000 | 2.45
214314827 | 8 | Cooper & Hunter | HMSR-A-CB | Non-Ducted Indoor Units | CHV6-096SRBHH | CHV6-096SRBHH |  |  |  | 96000 | 12.5 | 22.6 | 4.05 | 103000 | 70000 | 2.55
214314828 | 10 | Cooper & Hunter | HMSR-A-CB | Ducted Indoor Units | CHV6-120SRBHH | CHV6-120SRBHH |  |  |  | 120000 | 12 | 20.65 | 3.71 | 129000 | 81000 | 2.4
214314829 | 10 | Cooper & Hunter | HMSR-A-CB | Non-Ducted Indoor Units | CHV6-120SRBHH | CHV6-120SRBHH |  |  |  | 120000 | 12 | 22.1 | 3.9 | 129000 | 81000 | 2.53
214314830 | 6 | Cooper & Hunter | HMSR-A-CB | Mixed Ducted and Non-Ducted Indoor Units | CHV6-072URBHH | CHV6-072URBHH |  |  |  | 72000 | 12.25 | 21.25 | 3.95 | 81000 | 52500 | 2.56
214314831 | 8 | Cooper & Hunter | HMSR-A-CB | Mixed Ducted and Non-Ducted Indoor Units | CHV6-096URBHH | CHV6-096URBHH |  |  |  | 96000 | 12.1 | 21.15 | 3.9 | 103000 | 70000 | 2.5
214314832 | 10 | Cooper & Hunter | HMSR-A-CB | Mixed Ducted and Non-Ducted Indoor Units | CHV6-120URBHH | CHV6-120URBHH |  |  |  | 120000 | 12 | 21.37 | 3.8 | 129000 | 81000 | 2.46
214314833 | 6 | Cooper & Hunter | HMSR-A-CB | Mixed Ducted and Non-Ducted Indoor Units | CHV6-072SRBHH | CHV6-072SRBHH |  |  |  | 72000 | 12.25 | 21.25 | 3.95 | 81000 | 52500 | 2.56
214314834 | 8 | Cooper & Hunter | HMSR-A-CB | Mixed Ducted and Non-Ducted Indoor Units | CHV6-096SRBHH | CHV6-096SRBHH |  |  |  | 96000 | 12.1 | 21.15 | 3.9 | 103000 | 70000 | 2.5
214314835 | 10 | Cooper & Hunter | HMSR-A-CB | Mixed Ducted and Non-Ducted Indoor Units | CHV6-120SRBHH | CHV6-120SRBHH |  |  |  | 120000 | 12 | 21.37 | 3.8 | 129000 | 81000 | 2.46
214314836 | 7.67 | Cooper & Hunter | HMSV-A-CB | Non-Ducted Indoor Units | CHV6-96URBM | CHV6-96URBM |  |  |  | 92000 | 11.5 | 25.4 | 3.6 | 103000 | 70000 | 2.4
214314837 | 6 | Cooper & Hunter | HMSV-A-CB | Non-Ducted Indoor Units | CHV6-76URBM | CHV6-76URBM |  |  |  | 72000 | 11.6 | 26.5 | 3.7 | 81000 | 52500 | 2.6
214314841 | 6 | Cooper & Hunter | HMSV-A-CB | Mixed Ducted and Non-Ducted Indoor Units | CHV6-76URBM | CHV6-76URBM |  |  |  | 72000 | 11.35 | 22.55 | 3.55 | 81000 | 52500 | 2.5
214387757 | 6 | Cooper & Hunter | HMSR-A-CB | Ducted Indoor Units | CHV6-072URBHH | CHV6-072URBHH |  |  |  | 72000 | 12 | 19.5 | 3.65 | 81000 | 52500 | 2.45
214387758 | 6 | Cooper & Hunter | HMSR-A-CB | Non-Ducted Indoor Units | CHV6-072URBHH | CHV6-072URBHH |  |  |  | 72000 | 12.5 | 23 | 4.25 | 81000 | 52500 | 2.67
214387759 | 8 | Cooper & Hunter | HMSR-A-CB | Ducted Indoor Units | CHV6-096URBHH | CHV6-096URBHH |  |  |  | 96000 | 11.7 | 19.7 | 3.75 | 103000 | 70000 | 2.45
214387760 | 8 | Cooper & Hunter | HMSR-A-CB | Non-Ducted Indoor Units | CHV6-096URBHH | CHV6-096URBHH |  |  |  | 96000 | 12.5 | 22.6 | 4.05 | 103000 | 70000 | 2.55
214387761 | 10 | Cooper & Hunter | HMSR-A-CB | Ducted Indoor Units | CHV6-120URBHH | CHV6-120URBHH |  |  |  | 120000 | 12 | 20.65 | 3.71 | 129000 | 81000 | 2.4
214387762 | 10 | Cooper & Hunter | HMSR-A-CB | Non-Ducted Indoor Units | CHV6-120URBHH | CHV6-120URBHH |  |  |  | 120000 | 12 | 22.1 | 3.9 | 129000 | 81000 | 2.53
214387763 | 6 | Cooper & Hunter | HMSR-A-CB | Ducted Indoor Units | CHV6-072SRBHH | CHV6-072SRBHH |  |  |  | 72000 | 12 | 19.5 | 3.65 | 81000 | 52500 | 2.45
214387764 | 6 | Cooper & Hunter | HMSR-A-CB | Non-Ducted Indoor Units | CHV6-072SRBHH | CHV6-072SRBHH |  |  |  | 72000 | 12.5 | 23 | 4.25 | 81000 | 52500 | 2.67
214387765 | 8 | Cooper & Hunter | HMSR-A-CB | Ducted Indoor Units | CHV6-096SRBHH | CHV6-096SRBHH |  |  |  | 96000 | 11.7 | 19.7 | 3.75 | 103000 | 70000 | 2.45
214387766 | 8 | Cooper & Hunter | HMSR-A-CB | Non-Ducted Indoor Units | CHV6-096SRBHH | CHV6-096SRBHH |  |  |  | 96000 | 12.5 | 22.6 | 4.05 | 103000 | 70000 | 2.55
214387767 | 10 | Cooper & Hunter | HMSR-A-CB | Ducted Indoor Units | CHV6-120SRBHH | CHV6-120SRBHH |  |  |  | 120000 | 12 | 20.65 | 3.71 | 129000 | 81000 | 2.4
214387768 | 10 | Cooper & Hunter | HMSR-A-CB | Non-Ducted Indoor Units | CHV6-120SRBHH | CHV6-120SRBHH |  |  |  | 120000 | 12 | 22.1 | 3.9 | 129000 | 81000 | 2.53
214387769 | 6 | Cooper & Hunter | HMSR-A-CB | Mixed Ducted and Non-Ducted Indoor Units | CHV6-072URBHH | CHV6-072URBHH |  |  |  | 72000 | 12.25 | 21.25 | 3.95 | 81000 | 52500 | 2.56
214387770 | 8 | Cooper & Hunter | HMSR-A-CB | Mixed Ducted and Non-Ducted Indoor Units | CHV6-096URBHH | CHV6-096URBHH |  |  |  | 96000 | 12.1 | 21.15 | 3.9 | 103000 | 70000 | 2.5
214387771 | 10 | Cooper & Hunter | HMSR-A-CB | Mixed Ducted and Non-Ducted Indoor Units | CHV6-120URBHH | CHV6-120URBHH |  |  |  | 120000 | 12 | 21.37 | 3.8 | 129000 | 81000 | 2.46
214387772 | 6 | Cooper & Hunter | HMSR-A-CB | Mixed Ducted and Non-Ducted Indoor Units | CHV6-072SRBHH | CHV6-072SRBHH |  |  |  | 72000 | 12.25 | 21.25 | 3.95 | 81000 | 52500 | 2.56
214387773 | 8 | Cooper & Hunter | HMSR-A-CB | Mixed Ducted and Non-Ducted Indoor Units | CHV6-096SRBHH | CHV6-096SRBHH |  |  |  | 96000 | 12.1 | 21.15 | 3.9 | 103000 | 70000 | 2.5
214387774 | 10 | Cooper & Hunter | HMSR-A-CB | Mixed Ducted and Non-Ducted Indoor Units | CHV6-120SRBHH | CHV6-120SRBHH |  |  |  | 120000 | 12 | 21.37 | 3.8 | 129000 | 81000 | 2.46
214438212 | 6 | Cooper & Hunter | HMSR-A-CB | Ducted Indoor Units | CHV6-072URBHH | CHV6-072URBHH |  |  |  | 72000 | 12 | 19.5 | 3.65 | 81000 | 52500 | 2.45
214438213 | 6 | Cooper & Hunter | HMSR-A-CB | Non-Ducted Indoor Units | CHV6-072URBHH | CHV6-072URBHH |  |  |  | 72000 | 12.5 | 23 | 4.25 | 81000 | 52500 | 2.67
214438214 | 8 | Cooper & Hunter | HMSR-A-CB | Ducted Indoor Units | CHV6-096URBHH | CHV6-096URBHH |  |  |  | 96000 | 11.7 | 19.7 | 3.75 | 103000 | 70000 | 2.45
214438215 | 8 | Cooper & Hunter | HMSR-A-CB | Non-Ducted Indoor Units | CHV6-096URBHH | CHV6-096URBHH |  |  |  | 96000 | 12.5 | 22.6 | 4.05 | 103000 | 70000 | 2.55
214438216 | 10 | Cooper & Hunter | HMSR-A-CB | Ducted Indoor Units | CHV6-120URBHH | CHV6-120URBHH |  |  |  | 120000 | 12 | 20.65 | 3.71 | 129000 | 81000 | 2.4
214438217 | 10 | Cooper & Hunter | HMSR-A-CB | Non-Ducted Indoor Units | CHV6-120URBHH | CHV6-120URBHH |  |  |  | 120000 | 12 | 22.1 | 3.9 | 129000 | 81000 | 2.53
214438218 | 6 | Cooper & Hunter | HMSR-A-CB | Ducted Indoor Units | CHV6-072SRBHH | CHV6-072SRBHH |  |  |  | 72000 | 12 | 19.5 | 3.65 | 81000 | 52500 | 2.45
214438219 | 6 | Cooper & Hunter | HMSR-A-CB | Non-Ducted Indoor Units | CHV6-072SRBHH | CHV6-072SRBHH |  |  |  | 72000 | 12.5 | 23 | 4.25 | 81000 | 52500 | 2.67
214438220 | 8 | Cooper & Hunter | HMSR-A-CB | Ducted Indoor Units | CHV6-096SRBHH | CHV6-096SRBHH |  |  |  | 96000 | 11.7 | 19.7 | 3.75 | 103000 | 70000 | 2.45
214438221 | 8 | Cooper & Hunter | HMSR-A-CB | Non-Ducted Indoor Units | CHV6-096SRBHH | CHV6-096SRBHH |  |  |  | 96000 | 12.5 | 22.6 | 4.05 | 103000 | 70000 | 2.55
214438222 | 10 | Cooper & Hunter | HMSR-A-CB | Ducted Indoor Units | CHV6-120SRBHH | CHV6-120SRBHH |  |  |  | 120000 | 12 | 20.65 | 3.71 | 129000 | 81000 | 2.4
214438223 | 10 | Cooper & Hunter | HMSR-A-CB | Non-Ducted Indoor Units | CHV6-120SRBHH | CHV6-120SRBHH |  |  |  | 120000 | 12 | 22.1 | 3.9 | 129000 | 81000 | 2.53
214438224 | 6 | Cooper & Hunter | HMSR-A-CB | Mixed Ducted and Non-Ducted Indoor Units | CHV6-072URBHH | CHV6-072URBHH |  |  |  | 72000 | 12.25 | 21.25 | 3.95 | 81000 | 52500 | 2.56
214438225 | 8 | Cooper & Hunter | HMSR-A-CB | Mixed Ducted and Non-Ducted Indoor Units | CHV6-096URBHH | CHV6-096URBHH |  |  |  | 96000 | 12.1 | 21.15 | 3.9 | 103000 | 70000 | 2.5
214438226 | 10 | Cooper & Hunter | HMSR-A-CB | Mixed Ducted and Non-Ducted Indoor Units | CHV6-120URBHH | CHV6-120URBHH |  |  |  | 120000 | 12 | 21.37 | 3.8 | 129000 | 81000 | 2.46
214438227 | 6 | Cooper & Hunter | HMSR-A-CB | Mixed Ducted and Non-Ducted Indoor Units | CHV6-072SRBHH | CHV6-072SRBHH |  |  |  | 72000 | 12.25 | 21.25 | 3.95 | 81000 | 52500 | 2.56
214438228 | 8 | Cooper & Hunter | HMSR-A-CB | Mixed Ducted and Non-Ducted Indoor Units | CHV6-096SRBHH | CHV6-096SRBHH |  |  |  | 96000 | 12.1 | 21.15 | 3.9 | 103000 | 70000 | 2.5
214438229 | 10 | Cooper & Hunter | HMSR-A-CB | Mixed Ducted and Non-Ducted Indoor Units | CHV6-120SRBHH | CHV6-120SRBHH |  |  |  | 120000 | 12 | 21.37 | 3.8 | 129000 | 81000 | 2.46
214606016 | 6 | Cooper & Hunter | HMSR-A-CB | Ducted Indoor Units | CHV6-072URBHH | CHV6-072URBHH |  |  |  | 72000 | 12 | 19.5 | 3.65 | 81000 | 52500 | 2.45
214606017 | 6 | Cooper & Hunter | HMSR-A-CB | Non-Ducted Indoor Units | CHV6-072URBHH | CHV6-072URBHH |  |  |  | 72000 | 12.5 | 23 | 4.25 | 81000 | 52500 | 2.67
214606018 | 8 | Cooper & Hunter | HMSR-A-CB | Ducted Indoor Units | CHV6-096URBHH | CHV6-096URBHH |  |  |  | 96000 | 11.7 | 19.7 | 3.75 | 103000 | 70000 | 2.45
214606019 | 8 | Cooper & Hunter | HMSR-A-CB | Non-Ducted Indoor Units | CHV6-096URBHH | CHV6-096URBHH |  |  |  | 96000 | 12.5 | 22.6 | 4.05 | 103000 | 70000 | 2.55
214606020 | 10 | Cooper & Hunter | HMSR-A-CB | Ducted Indoor Units | CHV6-120URBHH | CHV6-120URBHH |  |  |  | 120000 | 12 | 20.65 | 3.71 | 129000 | 81000 | 2.4
214606021 | 10 | Cooper & Hunter | HMSR-A-CB | Non-Ducted Indoor Units | CHV6-120URBHH | CHV6-120URBHH |  |  |  | 120000 | 12 | 22.1 | 3.9 | 129000 | 81000 | 2.53
214606023 | 6 | Cooper & Hunter | HMSR-A-CB | Ducted Indoor Units | CHV6-072SRBHH | CHV6-072SRBHH |  |  |  | 72000 | 12 | 19.5 | 3.65 | 81000 | 52500 | 2.45
214606024 | 6 | Cooper & Hunter | HMSR-A-CB | Non-Ducted Indoor Units | CHV6-072SRBHH | CHV6-072SRBHH |  |  |  | 72000 | 12.5 | 23 | 4.25 | 81000 | 52500 | 2.67
214606025 | 8 | Cooper & Hunter | HMSR-A-CB | Ducted Indoor Units | CHV6-096SRBHH | CHV6-096SRBHH |  |  |  | 96000 | 11.7 | 19.7 | 3.75 | 103000 | 70000 | 2.45
214606026 | 8 | Cooper & Hunter | HMSR-A-CB | Non-Ducted Indoor Units | CHV6-096SRBHH | CHV6-096SRBHH |  |  |  | 96000 | 12.5 | 22.6 | 4.05 | 103000 | 70000 | 2.55
214606027 | 10 | Cooper & Hunter | HMSR-A-CB | Ducted Indoor Units | CHV6-120SRBHH | CHV6-120SRBHH |  |  |  | 120000 | 12 | 20.65 | 3.71 | 129000 | 81000 | 2.4
214606028 | 10 | Cooper & Hunter | HMSR-A-CB | Non-Ducted Indoor Units | CHV6-120SRBHH | CHV6-120SRBHH |  |  |  | 120000 | 12 | 22.1 | 3.9 | 129000 | 81000 | 2.53
214606030 | 6 | Cooper & Hunter | HMSR-A-CB | Mixed Ducted and Non-Ducted Indoor Units | CHV6-072URBHH | CHV6-072URBHH |  |  |  | 72000 | 12.25 | 21.25 | 3.95 | 81000 | 52500 | 2.56
214606031 | 8 | Cooper & Hunter | HMSR-A-CB | Mixed Ducted and Non-Ducted Indoor Units | CHV6-096URBHH | CHV6-096URBHH |  |  |  | 96000 | 12.1 | 21.15 | 3.9 | 103000 | 70000 | 2.5
214606032 | 10 | Cooper & Hunter | HMSR-A-CB | Mixed Ducted and Non-Ducted Indoor Units | CHV6-120URBHH | CHV6-120URBHH |  |  |  | 120000 | 12 | 21.37 | 3.8 | 129000 | 81000 | 2.46
214606033 | 6 | Cooper & Hunter | HMSR-A-CB | Mixed Ducted and Non-Ducted Indoor Units | CHV6-072SRBHH | CHV6-072SRBHH |  |  |  | 72000 | 12.25 | 21.25 | 3.95 | 81000 | 52500 | 2.56
214606034 | 8 | Cooper & Hunter | HMSR-A-CB | Mixed Ducted and Non-Ducted Indoor Units | CHV6-096SRBHH | CHV6-096SRBHH |  |  |  | 96000 | 12.1 | 21.15 | 3.9 | 103000 | 70000 | 2.5
214606035 | 10 | Cooper & Hunter | HMSR-A-CB | Mixed Ducted and Non-Ducted Indoor Units | CHV6-120SRBHH | CHV6-120SRBHH |  |  |  | 120000 | 12 | 21.37 | 3.8 | 129000 | 81000 | 2.46
213916464 | 5.75 | Mitsubishi Electric | HMSV-A-CB | Mixed Ducted and Non-Ducted Indoor Units | PUHY-P72ZKMU-A | PUHY-P72ZKMU-A |  |  |  | 69000 | 12.35 | 21.2 | 3.79 | 76000 | 56000 | 2.42
213916465 | 7.67 | Mitsubishi Electric | HMSV-A-CB | Mixed Ducted and Non-Ducted Indoor Units | PUHY-P96ZKMU-A | PUHY-P96ZKMU-A |  |  |  | 92000 | 12 | 21.15 | 3.73 | 103000 | 76000 | 2.56
213916477 | 5.75 | Mitsubishi Electric | HMSV-A-CB | Mixed Ducted and Non-Ducted Indoor Units | PUHY-P72ZKMU-B | PUHY-P72ZKMU-B |  |  |  | 69000 | 12.35 | 21.2 | 3.79 | 76000 | 56000 | 2.42
213916478 | 7.67 | Mitsubishi Electric | HMSV-A-CB | Mixed Ducted and Non-Ducted Indoor Units | PUHY-P96ZKMU-B | PUHY-P96ZKMU-B |  |  |  | 92000 | 12 | 21.15 | 3.73 | 103000 | 76000 | 2.56
214050546 | 5.75 | Mitsubishi Electric | HMSR-A-CB | Mixed Ducted and Non-Ducted Indoor Units | PURY-P72ZKMU-A | PURY-P72ZKMU-A |  |  |  | 69000 | 11.35 | 19.1 | 3.54 | 76000 | 56000 | 2.26
214050548 | 5.75 | Mitsubishi Electric | HMSR-A-CB | Mixed Ducted and Non-Ducted Indoor Units | PURY-P72ZKMU-B | PURY-P72ZKMU-B |  |  |  | 69000 | 11.35 | 19.1 | 3.54 | 76000 | 56000 | 2.26
213916324 | 7.67 | LG | HMSR-A-CB | Ducted Indoor Units | ARUM096CTE5 | ARUM096CTE5 |  |  |  | 92000 | 11.9 | 20.1 | 3.66 | 103000 | 67000 | 2.73
210865878 | 9.5 | LG | HMSR-A-CB | Mixed Ducted and Non-Ducted Indoor Units | ARUM121CTE5 | ARUM121CTE5 |  |  |  | 114000 | 12.8 | 27.1 | 3.71 | 129000 | 84000 | 2.63
210865848 | 7.67 | LG | HMSR-A-CB | Mixed Ducted and Non-Ducted Indoor Units | ARUM096CTE5 | ARUM096CTE5 |  |  |  | 92000 | 13.95 | 29.05 | 3.99 | 103000 | 67000 | 2.79
210865829 | 5.75 | LG | HMSR-A-CB | Mixed Ducted and Non-Ducted Indoor Units | ARUM072CTE5 | ARUM072CTE5 |  |  |  | 69000 | 13.2 | 26 | 3.65 | 77000 | 51000 | 2.57
210860261 | 5.75 | LG | HMSR-A-CB | Non-Ducted Indoor Units | ARUM072CTE5 | ARUM072CTE5 |  |  |  | 69000 | 13.4 | 28.4 | 3.83 | 77000 | 51000 | 2.66
201874141 | 9.5 | Mitsubishi Electric | HMSV-A-CB | Non-Ducted Indoor Units | PUHY-P120ZKMU-A | PUHY-P120ZKMU-A |  |  |  | 114000 | 13.7 | 24.2 | 3.87 | 129000 | 92000 | 2.3
201874149 | 5.75 | Mitsubishi Electric | HMSV-A-CB | Non-Ducted Indoor Units | PUHY-P72ZKMU-A | PUHY-P72ZKMU-A |  |  |  | 69000 | 13.6 | 25.9 | 3.85 | 76000 | 56000 | 2.25
201874152 | 7.67 | Mitsubishi Electric | HMSV-A-CB | Non-Ducted Indoor Units | PUHY-P96ZKMU-A | PUHY-P96ZKMU-A |  |  |  | 92000 | 13.2 | 25.6 | 3.74 | 103000 | 76000 | 2.42
201874771 | 9.5 | Mitsubishi Electric | HMSV-A-CB | Ducted Indoor Units | PUHY-P120ZKMU-A | PUHY-P120ZKMU-A |  |  |  | 114000 | 12.5 | 21.4 | 3.62 | 129000 | 92000 | 2.51
201874773 | 5.75 | Mitsubishi Electric | HMSV-A-CB | Ducted Indoor Units | PUHY-P72ZKMU-A | PUHY-P72ZKMU-A |  |  |  | 69000 | 13 | 22.5 | 3.74 | 76000 | 56000 | 2.59
201874774 | 7.67 | Mitsubishi Electric | HMSV-A-CB | Ducted Indoor Units | PUHY-P96ZKMU-A | PUHY-P96ZKMU-A |  |  |  | 92000 | 12.3 | 22.4 | 3.73 | 103000 | 76000 | 2.71
203381176 | 9.5 | Mitsubishi Electric | HMSR-A-CB | Mixed Ducted and Non-Ducted Indoor Units | PURY-P120ZKMU-A | PURY-P120ZKMU-A |  |  |  | 114000 | 12.7 | 20.7 | 3.43 | 129000 | 87000 | 2.26
203301898 | 9.5 | Mitsubishi Electric | HMSR-A-CB | Non-Ducted Indoor Units | PURY-P120ZKMU-A | PURY-P120ZKMU-A |  |  |  | 114000 | 13.2 | 22.3 | 3.5 | 129000 | 87000 | 2.26
213896280 | 5.75 | Mitsubishi Electric | HMSV-A-CB | Non-Ducted Indoor Units | PUHY-P72ZKMU-A | PUHY-P72ZKMU-A |  |  |  | 69000 | 12.4 | 22.2 | 3.85 | 76000 | 56000 | 2.25
213896281 | 7.67 | Mitsubishi Electric | HMSV-A-CB | Non-Ducted Indoor Units | PUHY-P96ZKMU-A | PUHY-P96ZKMU-A |  |  |  | 92000 | 12.1 | 22.2 | 3.74 | 103000 | 76000 | 2.42
213896282 | 5.75 | Mitsubishi Electric | HMSV-A-CB | Ducted Indoor Units | PUHY-P72ZKMU-B | PUHY-P72ZKMU-B |  |  |  | 69000 | 12.3 | 20.2 | 3.74 | 76000 | 56000 | 2.59
213896293 | 5.75 | Mitsubishi Electric | HMSV-A-CB | Non-Ducted Indoor Units | PUHY-P72ZKMU-B | PUHY-P72ZKMU-B |  |  |  | 69000 | 12.4 | 22.2 | 3.85 | 76000 | 56000 | 2.25
213896294 | 7.67 | Mitsubishi Electric | HMSV-A-CB | Non-Ducted Indoor Units | PUHY-P96ZKMU-B | PUHY-P96ZKMU-B |  |  |  | 92000 | 12.1 | 20.1 | 3.74 | 103000 | 76000 | 2.42
213896311 | 5.75 | Mitsubishi Electric | HMSR-A-CB | Non-Ducted Indoor Units | PURY-P72ZKMU-A | PURY-P72ZKMU-A |  |  |  | 69000 | 11.4 | 19.8 | 3.46 | 76000 | 56000 | 2.26
213896312 | 5.75 | Mitsubishi Electric | HMSR-A-CB | Non-Ducted Indoor Units | PURY-P72ZKMU-B | PURY-P72ZKMU-B |  |  |  | 69000 | 11.4 | 19.8 | 3.46 | 76000 | 56000 | 2.26
213896315 | 9.58 | Mitsubishi Electric | HMSV-A-CB | Ducted Indoor Units | PUHY-P120ZKMU-A | PUHY-P120ZKMU-A |  |  |  | 115000 | 11.4 | 19.5 | 3.62 | 129000 | 92000 | 2.51
213896316 | 9.58 | Mitsubishi Electric | HMSV-A-CB | Ducted Indoor Units | PUHY-P120ZKMU-B | PUHY-P120ZKMU-B |  |  |  | 115000 | 11.4 | 19.5 | 3.62 | 129000 | 92000 | 2.51
213896335 | 5.75 | Mitsubishi Electric | HMSV-A-CB | Ducted Indoor Units | PUHY-P72ZKMU-A | PUHY-P72ZKMU-A |  |  |  | 69000 | 12.3 | 20.2 | 3.74 | 76000 | 56000 | 2.59
213896336 | 7.67 | Mitsubishi Electric | HMSV-A-CB | Ducted Indoor Units | PUHY-P96ZKMU-A | PUHY-P96ZKMU-A |  |  |  | 92000 | 11.9 | 20.1 | 3.73 | 103000 | 76000 | 2.71
213896337 | 7.67 | Mitsubishi Electric | HMSV-A-CB | Ducted Indoor Units | PUHY-P96ZKMU-B | PUHY-P96ZKMU-B |  |  |  | 92000 | 11.9 | 22.2 | 3.73 | 103000 | 76000 | 2.71
203381271 | 7.67 | Mitsubishi Electric | HMSR-A-CB | Mixed Ducted and Non-Ducted Indoor Units | PURY-P96ZKMU-A | PURY-P96ZKMU-A |  |  |  | 92000 | 12.1 | 21.2 | 3.46 | 103000 | 71000 | 2.26
203381262 | 5.75 | Mitsubishi Electric | HMSR-A-CB | Mixed Ducted and Non-Ducted Indoor Units | PURY-P72ZKMU-A | PURY-P72ZKMU-A |  |  |  | 69000 | 12.8 | 20.9 | 3.54 | 76000 | 56000 | 2.26
203297576 | 7.67 | Mitsubishi Electric | HMSR-A-CB | Non-Ducted Indoor Units | PURY-P96ZKMU-A | PURY-P96ZKMU-A |  |  |  | 92000 | 12.4 | 22.7 | 3.46 | 103000 | 71000 | 2.26
203297565 | 5.75 | Mitsubishi Electric | HMSR-A-CB | Non-Ducted Indoor Units | PURY-P72ZKMU-A | PURY-P72ZKMU-A |  |  |  | 69000 | 13.1 | 21.3 | 3.62 | 76000 | 56000 | 2.26
210859933 | 9.5 | LG | HMSR-A-CB | Ducted Indoor Units | ARUM121CTE5 | ARUM121CTE5 |  |  |  | 114000 | 12.5 | 24.6 | 3.46 | 129000 | 84000 | 2.53
210859929 | 7.67 | LG | HMSR-A-CB | Ducted Indoor Units | ARUM096CTE5 | ARUM096CTE5 |  |  |  | 92000 | 13.5 | 25.1 | 3.66 | 103000 | 67000 | 2.73
210859925 | 5.75 | LG | HMSR-A-CB | Ducted Indoor Units | ARUM072CTE5 | ARUM072CTE5 |  |  |  | 69000 | 13 | 23.6 | 3.48 | 77000 | 51000 | 2.49
210859844 | 9.5 | LG | HMSR-A-CB | Non-Ducted Indoor Units | ARUM121CTE5 | ARUM121CTE5 |  |  |  | 114000 | 13.1 | 29.6 | 3.97 | 129000 | 84000 | 2.74
210859839 | 7.67 | LG | HMSR-A-CB | Non-Ducted Indoor Units | ARUM096CTE5 | ARUM096CTE5 |  |  |  | 92000 | 14.4 | 33 | 4.33 | 103000 | 67000 | 2.85
204442799 | 5.75 | SAMSUNG | HMSR-A-CB | Non-Ducted Indoor Units | AM072KXVTJR | AM072KXVTJR |  |  |  | 69000 | 14.1 | 32.6 | 4.35 | 77000 | 77000 | 2.58
204442800 | 7.67 | SAMSUNG | HMSR-A-CB | Non-Ducted Indoor Units | AM096KXVTJR | AM096KXVTJR |  |  |  | 92000 | 14.4 | 33 | 4.32 | 103000 | 103000 | 2.45
204442791 | 5.75 | SAMSUNG | HMSR-A-CB | Non-Ducted Indoor Units | AM072KXVTFR | AM072KXVTFR |  |  |  | 69000 | 14.1 | 32.6 | 4.35 | 77000 | 77000 | 2.58
208102004 | 5.75 | LENNOX | HMSV-A-CB | Non-Ducted Indoor Units | VEP072C432Y | VEP072C432Y |  |  |  | 69000 | 11.3 | 23 | 3.7 | 77000 | 51000 | 2.45
208102001 | 5.75 | LENNOX | HMSV-A-CB | Non-Ducted Indoor Units | VEP072C432G | VEP072C432G |  |  |  | 69000 | 11.3 | 23 | 3.7 | 77000 | 51000 | 2.45
208102010 | 7.67 | LENNOX | HMSV-A-CB | Non-Ducted Indoor Units | VEP096C432Y | VEP096C432Y |  |  |  | 92000 | 12.6 | 26 | 3.9 | 103000 | 67000 | 2.5
208102007 | 7.67 | LENNOX | HMSV-A-CB | Non-Ducted Indoor Units | VEP096C432G | VEP096C432G |  |  |  | 92000 | 12.6 | 26 | 3.9 | 103000 | 67000 | 2.5
208102083 | 11.17 | LENNOX | HMSR-A-CB | Non-Ducted Indoor Units | VER144C432G | VER072C432G | VER072C432G |  |  | 134000 | 11.6 | 23 | 3.65 | 150000 | 106000 | 2.35
208102085 | 11.17 | LENNOX | HMSR-A-CB | Non-Ducted Indoor Units | VER144C432Y | VER072C432Y | VER072C432Y |  |  | 134000 | 11.6 | 23 | 3.65 | 150000 | 106000 | 2.35
208102073 | 5.58 | LENNOX | HMSR-A-CB | Non-Ducted Indoor Units | VER072C432Y | VER072C432Y |  |  |  | 67000 | 11.5 | 22 | 3.4 | 75000 | 51000 | 2.4
208102070 | 5.58 | LENNOX | HMSR-A-CB | Non-Ducted Indoor Units | VER072C432G | VER072C432G |  |  |  | 67000 | 11.5 | 22 | 3.4 | 75000 | 51000 | 2.4
204442759 | 5.75 | SAMSUNG | HMSR-A-CB | Non-Ducted Indoor Units | AM072FXVAJR | AM072FXVAJR |  |  |  | 69000 | 13 | 29.7 | 3.71 | 77000 | 51000 | 2.73
204442760 | 7.67 | SAMSUNG | HMSR-A-CB | Non-Ducted Indoor Units | AM096FXVAJR | AM096FXVAJR |  |  |  | 92000 | 12.7 | 28.6 | 3.86 | 103000 | 67000 | 2.65
203400954 | 9.5 | GREE | HMSR-A-CB | Non-Ducted Indoor Units | GMV-Q120WM/B-U(U) | GMV-Q120WM/B-U(U) |  |  |  | 114000 | 11.5 | 22 | 3.5 | 126000 | 81000 | 2.25
201902896 | 5.75 | LENNOX VRF | HMSV-A-CB | Non-Ducted Indoor Units | VEP072C432G | VEP072C432G |  |  |  | 69000 | 11.3 | 23 | 3.7 | 77000 | 51000 | 2.45
201902900 | 7.67 | LENNOX VRF | HMSV-A-CB | Non-Ducted Indoor Units | VEP096C432G | VEP096C432G |  |  |  | 92000 | 12.6 | 26 | 3.9 | 103000 | 67000 | 2.5
201903138 | 5.58 | LENNOX VRF | HMSR-A-CB | Non-Ducted Indoor Units | VER072C432G | VER072C432G |  |  |  | 67000 | 11.5 | 22 | 3.4 | 75000 | 51000 | 2.4
201903147 | 11.17 | LENNOX VRF | HMSR-A-CB | Non-Ducted Indoor Units | VER144C432G | VER072C432G | VER072C432G |  |  | 134000 | 11.6 | 23 | 3.65 | 150000 | 106000 | 2.35
203266412 | 9.5 | GREE | HMSR-A-CB | Non-Ducted Indoor Units | GMV-Q120WM/B-F(U) | GMV-Q120WM/B-F(U) |  |  |  | 114000 | 11.5 | 22 | 3.5 | 126000 | 81000 | 2.25
202519344 | 5.75 | GREE | HMSV-A-CB | Non-Ducted Indoor Units | GMV-Y72WM/C-F(U) | GMV-Y72WM/C-F(U) |  |  |  | 69000 | 11.3 | 22 | 3.5 | 77000 | 51000 | 2.4
10479766 | 5.75 | GREE | HMSV-A-CB | Non-Ducted Indoor Units | GMV-V72W/A-F(U) | GMV-V72W/A-F(U) |  |  |  | 69000 | 11.3 | 21 | 3.5 | 77000 | 60000 | 2.25
10509439 | 5.75 | AC PRO.COM | HMSV-A-CB | Non-Ducted Indoor Units | GMV-72WM/B-F(U) | GMV-72WM/B-F(U) |  |  |  | 69000 | 11.3 | 23 | 3.7 | 77000 | 51000 | 2.45
10509441 | 7.67 | AC PRO.COM | HMSV-A-CB | Non-Ducted Indoor Units | GMV-96WM/B-F(U) | GMV-96WM/B-F(U) |  |  |  | 92000 | 12.6 | 26 | 3.9 | 103000 | 67000 | 2.5
10509445 | 5.58 | AC PRO.COM | HMSR-A-CB | Non-Ducted Indoor Units | GMV-Q72WM/B-F(U) | GMV-Q72WM/B-F(U) |  |  |  | 67000 | 11.5 | 22 | 3.4 | 75000 | 51000 | 2.4
10342541 | 11.17 | GREE | HMSR-A-CB | Non-Ducted Indoor Units | GMV-Q144WM/B-F(U) | GMV-Q72WM/B-F(U) | GMV-Q72WM/B-F(U) |  |  | 134000 | 11.6 | 23 | 3.65 | 150000 | 106000 | 2.35
10306464 | 5.75 | INNOVAIR | HMSV-A-CB | Non-Ducted Indoor Units | IOV072H6CDC712(A) | IOV072H6CDC712(A) |  |  |  | 69000 | 11.3 | 23 | 3.7 | 77000 | 51000 | 2.45
10306467 | 7.67 | INNOVAIR | HMSV-A-CB | Non-Ducted Indoor Units | IOV096H6CDC716(A) | IOV096H6CDC716(A) |  |  |  | 92000 | 12.6 | 26 | 3.9 | 103000 | 67000 | 2.5
10341433 | 5.58 | GREE | HMSR-A-CB | Non-Ducted Indoor Units | GMV-Q72WM/B-U(U) | GMV-Q72WM/B-U(U) |  |  |  | 67000 | 11.5 | 22 | 3.4 | 75000 | 51000 | 2.4
10341439 | 11.17 | GREE | HMSR-A-CB | Non-Ducted Indoor Units | GMV-Q144WM/B-U(U) | GMV-Q72WM/B-U(U) | GMV-Q72WM/B-U(U) |  |  | 134000 | 11.6 | 23 | 3.65 | 150000 | 106000 | 2.35
7793598 | 5.75 | GREE | HMSV-A-CB | Non-Ducted Indoor Units | GMV-72WM/B-F(U) | GMV-72WM/B-F(U) |  |  |  | 69000 | 11.3 | 23 | 3.7 | 77000 | 51000 | 2.45
7835428 | 7.67 | GREE | HMSV-A-CB | Non-Ducted Indoor Units | GMV-96WM/B-F(U) | GMV-96WM/B-F(U) |  |  |  | 92000 | 12.6 | 26 | 3.9 | 103000 | 67000 | 2.5
9133480 | 7.67 | TOSOT | HMSV-A-CB | Non-Ducted Indoor Units | TVRF-OC96KHP/220V | TVRF-OC96KHP/220V |  |  |  | 92000 | 12.6 | 26 | 3.9 | 103000 | 67000 | 2.5
8849290 | 5.58 | GREE | HMSR-A-CB | Non-Ducted Indoor Units | GMV-Q72WM/B-F(U) | GMV-Q72WM/B-F(U) |  |  |  | 67000 | 11.5 | 22 | 3.4 | 75000 | 51000 | 2.4
9133442 | 5.75 | TOSOT | HMSV-A-CB | Non-Ducted Indoor Units | TVRF-OC72KHP/220V | TVRF-OC72KHP/220V |  |  |  | 69000 | 11.3 | 23 | 3.7 | 77000 | 51000 | 2.45
9956572 | 7.67 | LENNOX VRF | HMSV-A-CB | Non-Ducted Indoor Units | VEP096C432Y | VEP096C432Y |  |  |  | 92000 | 12.6 | 26 | 3.9 | 103000 | 67000 | 2.5
9956565 | 5.75 | LENNOX VRF | HMSV-A-CB | Non-Ducted Indoor Units | VEP072C432Y | VEP072C432Y |  |  |  | 69000 | 11.3 | 23 | 3.7 | 77000 | 51000 | 2.45
10306437 | 7.67 | INNOVAIR | HMSV-A-CB | Non-Ducted Indoor Units | IOV096H3CDC716(A) | IOV096H3CDC716(A) |  |  |  | 92000 | 12.6 | 26 | 3.9 | 103000 | 67000 | 2.5
10306434 | 5.75 | INNOVAIR | HMSV-A-CB | Non-Ducted Indoor Units | IOV072H3CDC712(A) | IOV072H3CDC712(A) |  |  |  | 69000 | 11.3 | 23 | 3.7 | 77000 | 51000 | 2.45
10267504 | 7.67 | GREE | HMSV-A-CB | Non-Ducted Indoor Units | GMV-96WM/B-U(U) | GMV-96WM/B-U(U) |  |  |  | 92000 | 12.6 | 26 | 3.9 | 103000 | 67000 | 2.5
10267501 | 5.75 | GREE | HMSV-A-CB | Non-Ducted Indoor Units | GMV-72WM/B-U(U) | GMV-72WM/B-U(U) |  |  |  | 69000 | 11.3 | 23 | 3.7 | 77000 | 51000 | 2.45
9956605 | 5.58 | LENNOX VRF | HMSR-A-CB | Non-Ducted Indoor Units | VER072C432Y | VER072C432Y |  |  |  | 67000 | 11.5 | 22 | 3.4 | 75000 | 51000 | 2.4
201866455 | 11.17 | LENNOX VRF | HMSR-A-CB | Non-Ducted Indoor Units | VER144C432Y | VER072C432Y | VER072C432Y |  |  | 134000 | 11.6 | 23 | 3.65 | 150000 | 106000 | 2.35
8175947 | 5.75 | CITY MULTI | HMSV-A-CB | Mixed Ducted and Non-Ducted Indoor Units | PUHY-P72YLMU-A | PUHY-P72YLMU-A |  |  |  | 69000 | 14.25 | 24.85 | 3.92 | 76000 | 56000 | 2.35
8175948 | 7.67 | CITY MULTI | HMSV-A-CB | Mixed Ducted and Non-Ducted Indoor Units | PUHY-P96YLMU-A | PUHY-P96YLMU-A |  |  |  | 92000 | 13.55 | 24.9 | 3.82 | 103000 | 76000 | 2.49
8175949 | 9.5 | CITY MULTI | HMSV-A-CB | Mixed Ducted and Non-Ducted Indoor Units | PUHY-P120YLMU-A | PUHY-P120YLMU-A |  |  |  | 114000 | 13.8 | 23.4 | 3.87 | 129000 | 92000 | 2.34
8175962 | 5.75 | CITY MULTI | HMSV-A-CB | Mixed Ducted and Non-Ducted Indoor Units | PUHY-P72TLMU-A | PUHY-P72TLMU-A |  |  |  | 69000 | 14.25 | 24.85 | 3.92 | 76000 | 56000 | 2.35
8175963 | 7.67 | CITY MULTI | HMSV-A-CB | Mixed Ducted and Non-Ducted Indoor Units | PUHY-P96TLMU-A | PUHY-P96TLMU-A |  |  |  | 92000 | 13.55 | 24.9 | 3.82 | 103000 | 76000 | 2.49
8175964 | 9.5 | CITY MULTI | HMSV-A-CB | Mixed Ducted and Non-Ducted Indoor Units | PUHY-P120TLMU-A | PUHY-P120TLMU-A |  |  |  | 114000 | 13.8 | 23.4 | 3.87 | 129000 | 92000 | 2.34
8175977 | 5.75 | CITY MULTI | HMSR-A-CB | Mixed Ducted and Non-Ducted Indoor Units | PURY-P72YLMU-A | PURY-P72YLMU-A |  |  |  | 69000 | 13.4 | 24.1 | 3.72 | 76000 | 56000 | 2.26
8175978 | 7.67 | CITY MULTI | HMSR-A-CB | Mixed Ducted and Non-Ducted Indoor Units | PURY-P96YLMU-A | PURY-P96YLMU-A |  |  |  | 92000 | 12.35 | 24.3 | 3.54 | 103000 | 71000 | 2.27
8175979 | 9.5 | CITY MULTI | HMSR-A-CB | Mixed Ducted and Non-Ducted Indoor Units | PURY-P120YLMU-A | PURY-P120YLMU-A |  |  |  | 114000 | 13.45 | 21.75 | 3.66 | 129000 | 87000 | 2.26
8175991 | 5.75 | CITY MULTI | HMSR-A-CB | Mixed Ducted and Non-Ducted Indoor Units | PURY-P72TLMU-A | PURY-P72TLMU-A |  |  |  | 69000 | 13.4 | 24.1 | 3.72 | 76000 | 56000 | 2.26
8175992 | 7.67 | CITY MULTI | HMSR-A-CB | Mixed Ducted and Non-Ducted Indoor Units | PURY-P96TLMU-A | PURY-P96TLMU-A |  |  |  | 92000 | 12.35 | 24.3 | 3.54 | 103000 | 71000 | 2.27
8175993 | 9.5 | CITY MULTI | HMSR-A-CB | Mixed Ducted and Non-Ducted Indoor Units | PURY-P120TLMU-A | PURY-P120TLMU-A |  |  |  | 114000 | 13.45 | 21.75 | 3.66 | 129000 | 87000 | 2.26
8552536 | 9.17 | VRVIII | HMSR-A-CB | Non-Ducted Indoor Units | REYQ120PCTJ | REYQ120PCTJ |  |  |  | 110000 | 12.1 | 21.3 | 3.6 | 129000 | 87000 | 2.6
8552584 | 9.17 | VRVIII | HMSR-A-CB | Non-Ducted Indoor Units | REYQ120PCYD | REYQ120PCYD |  |  |  | 110000 | 12.1 | 21.3 | 3.6 | 129000 | 87000 | 2.6
8553652 | 5.75 | VRVIII | HMSR-A-CB | Ducted Indoor Units | REYQ72PCTJ | REYQ72PCTJ |  |  |  | 69000 | 13.7 | 21.3 | 3.4 | 77000 | 52000 | 2.5
8554086 | 5.75 | VRVIII | HMSR-A-CB | Ducted Indoor Units | REYQ72PCYD | REYQ72PCYD |  |  |  | 69000 | 13.7 | 21.3 | 3.4 | 77000 | 52000 | 2.5
8556740 | 5.75 | VRVIII | HMSR-A-CB | Mixed Ducted and Non-Ducted Indoor Units | REYQ72PCTJ | REYQ72PCTJ |  |  |  | 69000 | 14.55 | 23.2 | 3.8 | 77000 | 52000 | 2.72
8556904 | 5.75 | VRVIII | HMSR-A-CB | Mixed Ducted and Non-Ducted Indoor Units | REYQ72PCYD | REYQ72PCYD |  |  |  | 69000 | 14.55 | 23.2 | 3.8 | 77000 | 52000 | 2.72
8551200 | 5.75 | VRVIII | HMSR-A-CB | Non-Ducted Indoor Units | REYQ72PCTJ | REYQ72PCTJ |  |  |  | 69000 | 15.4 | 25.1 | 4.2 | 77000 | 52000 | 2.95
8551238 | 5.75 | VRVIII | HMSR-A-CB | Non-Ducted Indoor Units | REYQ72PCYD | REYQ72PCYD |  |  |  | 69000 | 15.4 | 25.1 | 4.2 | 77000 | 52000 | 2.95
9133165 | 5.75 | MIDEA | HMSR-A-CB | Non-Ducted Indoor Units | MV5-2R72DXN1 | MV5-2R72DXN1 |  |  |  | 69000 | 14.1 | 24.6 | 4.37 | 77000 | 54000 | 2.72
9133166 | 5.75 | MIDEA | HMSR-A-CB | Ducted Indoor Units | MV5-2R72DXN1 | MV5-2R72DXN1 |  |  |  | 69000 | 13.2 | 24.2 | 3.85 | 77000 | 54000 | 2.41
9133167 | 7.67 | MIDEA | HMSR-A-CB | Non-Ducted Indoor Units | MV5-2R96DXN1 | MV5-2R96DXN1 |  |  |  | 92000 | 13.2 | 23.7 | 3.82 | 103000 | 72000 | 2.52
9133168 | 7.67 | MIDEA | HMSR-A-CB | Ducted Indoor Units | MV5-2R96DXN1 | MV5-2R96DXN1 |  |  |  | 92000 | 12.4 | 24.3 | 3.63 | 103000 | 72000 | 2.35
9133169 | 9.5 | MIDEA | HMSR-A-CB | Non-Ducted Indoor Units | MV5-2R120DXN1 | MV5-2R120DXN1 |  |  |  | 114000 | 11.4 | 22.8 | 3.45 | 120000 | 80000 | 2.3
9133170 | 9.5 | MIDEA | HMSR-A-CB | Ducted Indoor Units | MV5-2R120DXN1 | MV5-2R120DXN1 |  |  |  | 114000 | 11.4 | 23.2 | 3.45 | 120000 | 80000 | 2.3
9133181 | 5.75 | MIDEA | HMSR-A-CB | Non-Ducted Indoor Units | MV5-2R72DZN1 | MV5-2R72DZN1 |  |  |  | 69000 | 14.1 | 24.6 | 4.37 | 77000 | 54000 | 2.72
9133182 | 5.75 | MIDEA | HMSR-A-CB | Ducted Indoor Units | MV5-2R72DZN1 | MV5-2R72DZN1 |  |  |  | 69000 | 13.2 | 24.2 | 3.85 | 77000 | 54000 | 2.41
9133183 | 7.67 | MIDEA | HMSR-A-CB | Non-Ducted Indoor Units | MV5-2R96DZN1 | MV5-2R96DZN1 |  |  |  | 92000 | 13.2 | 23.7 | 3.82 | 103000 | 72000 | 2.52
9133184 | 7.67 | MIDEA | HMSR-A-CB | Ducted Indoor Units | MV5-2R96DZN1 | MV5-2R96DZN1 |  |  |  | 92000 | 12.4 | 24.3 | 3.63 | 103000 | 72000 | 2.35
9133185 | 9.5 | MIDEA | HMSR-A-CB | Non-Ducted Indoor Units | MV5-2R120DZN1 | MV5-2R120DZN1 |  |  |  | 114000 | 11.4 | 22.8 | 3.45 | 120000 | 80000 | 2.3
9133186 | 9.5 | MIDEA | HMSR-A-CB | Ducted Indoor Units | MV5-2R120DZN1 | MV5-2R120DZN1 |  |  |  | 114000 | 11.4 | 23.2 | 3.45 | 120000 | 80000 | 2.3
9133197 | 5.75 | MIDEA | HMSR-A-CB | Mixed Ducted and Non-Ducted Indoor Units | MV5-2R72DXN1 | MV5-2R72DXN1 |  |  |  | 69000 | 13.65 | 24.4 | 4.11 | 77000 | 54000 | 2.56
9133198 | 7.67 | MIDEA | HMSR-A-CB | Mixed Ducted and Non-Ducted Indoor Units | MV5-2R96DXN1 | MV5-2R96DXN1 |  |  |  | 92000 | 12.8 | 24 | 3.72 | 103000 | 72000 | 2.43
9133199 | 9.5 | MIDEA | HMSR-A-CB | Mixed Ducted and Non-Ducted Indoor Units | MV5-2R120DXN1 | MV5-2R120DXN1 |  |  |  | 114000 | 11.4 | 23 | 3.45 | 120000 | 80000 | 2.3
9133205 | 5.75 | MIDEA | HMSR-A-CB | Mixed Ducted and Non-Ducted Indoor Units | MV5-2R72DZN1 | MV5-2R72DZN1 |  |  |  | 69000 | 13.65 | 24.4 | 4.11 | 77000 | 54000 | 2.56
9133206 | 7.67 | MIDEA | HMSR-A-CB | Mixed Ducted and Non-Ducted Indoor Units | MV5-2R96DZN1 | MV5-2R96DZN1 |  |  |  | 92000 | 12.8 | 24 | 3.72 | 103000 | 72000 | 2.43
9133207 | 9.5 | MIDEA | HMSR-A-CB | Mixed Ducted and Non-Ducted Indoor Units | MV5-2R120DZN1 | MV5-2R120DZN1 |  |  |  | 114000 | 11.4 | 23 | 3.45 | 120000 | 80000 | 2.3
9487690 | 9.5 | CARRIER | HMSR-A-CB | Ducted Indoor Units | 38VMA120RDS5-1 | 38VMA120RDS5-1 |  |  |  | 114000 | 11.4 | 23.2 | 3.45 | 120000 | 80000 | 2.3
9487691 | 9.5 | CARRIER | HMSR-A-CB | Mixed Ducted and Non-Ducted Indoor Units | 38VMA120RDS5-1 | 38VMA120RDS5-1 |  |  |  | 114000 | 11.4 | 23 | 3.45 | 120000 | 80000 | 2.3
9487692 | 9.5 | CARRIER | HMSR-A-CB | Non-Ducted Indoor Units | 38VMA120RDS5-1 | 38VMA120RDS5-1 |  |  |  | 114000 | 11.4 | 22.8 | 3.45 | 120000 | 80000 | 2.3
9487694 | 9.5 | CARRIER | HMSR-A-CB | Ducted Indoor Units | 38VMA120RDS6-1 | 38VMA120RDS6-1 |  |  |  | 114000 | 11.4 | 23.2 | 3.45 | 120000 | 80000 | 2.3
9487695 | 9.5 | CARRIER | HMSR-A-CB | Mixed Ducted and Non-Ducted Indoor Units | 38VMA120RDS6-1 | 38VMA120RDS6-1 |  |  |  | 114000 | 11.4 | 23 | 3.45 | 120000 | 80000 | 2.3
9487696 | 9.5 | CARRIER | HMSR-A-CB | Non-Ducted Indoor Units | 38VMA120RDS6-1 | 38VMA120RDS6-1 |  |  |  | 114000 | 11.4 | 22.8 | 3.45 | 120000 | 80000 | 2.3
9487731 | 5.75 | CARRIER | HMSR-A-CB | Ducted Indoor Units | 38VMA072RDS5-1 | 38VMA072RDS5-1 |  |  |  | 69000 | 13.2 | 24.2 | 3.85 | 77000 | 54000 | 2.41
9487732 | 5.75 | CARRIER | HMSR-A-CB | Mixed Ducted and Non-Ducted Indoor Units | 38VMA072RDS5-1 | 38VMA072RDS5-1 |  |  |  | 69000 | 13.65 | 24.4 | 4.11 | 77000 | 54000 | 2.56
9487733 | 5.75 | CARRIER | HMSR-A-CB | Non-Ducted Indoor Units | 38VMA072RDS5-1 | 38VMA072RDS5-1 |  |  |  | 69000 | 14.1 | 24.6 | 4.37 | 77000 | 54000 | 2.72
9487735 | 5.75 | CARRIER | HMSR-A-CB | Ducted Indoor Units | 38VMA072RDS6-1 | 38VMA072RDS6-1 |  |  |  | 69000 | 13.2 | 24.2 | 3.85 | 77000 | 54000 | 2.41
9487736 | 5.75 | CARRIER | HMSR-A-CB | Mixed Ducted and Non-Ducted Indoor Units | 38VMA072RDS6-1 | 38VMA072RDS6-1 |  |  |  | 69000 | 13.65 | 24.4 | 4.11 | 77000 | 54000 | 2.56
9487737 | 5.75 | CARRIER | HMSR-A-CB | Non-Ducted Indoor Units | 38VMA072RDS6-1 | 38VMA072RDS6-1 |  |  |  | 69000 | 14.1 | 24.6 | 4.37 | 77000 | 54000 | 2.72
9487738 | 7.67 | CARRIER | HMSR-A-CB | Ducted Indoor Units | 38VMA096RDS5-1 | 38VMA096RDS5-1 |  |  |  | 92000 | 12.4 | 24.3 | 3.63 | 103000 | 72000 | 2.35
9487739 | 7.67 | CARRIER | HMSR-A-CB | Mixed Ducted and Non-Ducted Indoor Units | 38VMA096RDS5-1 | 38VMA096RDS5-1 |  |  |  | 92000 | 12.8 | 24 | 3.72 | 103000 | 72000 | 2.43
9487740 | 7.67 | CARRIER | HMSR-A-CB | Non-Ducted Indoor Units | 38VMA096RDS5-1 | 38VMA096RDS5-1 |  |  |  | 92000 | 13.2 | 23.7 | 3.82 | 103000 | 72000 | 2.52
9487741 | 7.67 | CARRIER | HMSR-A-CB | Ducted Indoor Units | 38VMA096RDS6-1 | 38VMA096RDS6-1 |  |  |  | 92000 | 12.4 | 24.3 | 3.63 | 103000 | 72000 | 2.35
9487743 | 7.67 | CARRIER | HMSR-A-CB | Mixed Ducted and Non-Ducted Indoor Units | 38VMA096RDS6-1 | 38VMA096RDS6-1 |  |  |  | 92000 | 12.8 | 24 | 3.72 | 103000 | 72000 | 2.43
9487744 | 7.67 | CARRIER | HMSR-A-CB | Non-Ducted Indoor Units | 38VMA096RDS6-1 | 38VMA096RDS6-1 |  |  |  | 92000 | 13.2 | 23.7 | 3.82 | 103000 | 72000 | 2.52
9487745 | 9.5 | BRYANT | HMSR-A-CB | Ducted Indoor Units | 38VMA120RDS5-1 | 38VMA120RDS5-1 |  |  |  | 114000 | 11.4 | 23.2 | 3.45 | 120000 | 80000 | 2.3
9487746 | 9.5 | BRYANT | HMSR-A-CB | Mixed Ducted and Non-Ducted Indoor Units | 38VMA120RDS5-1 | 38VMA120RDS5-1 |  |  |  | 114000 | 11.4 | 23 | 3.45 | 120000 | 80000 | 2.3
9487747 | 9.5 | BRYANT | HMSR-A-CB | Non-Ducted Indoor Units | 38VMA120RDS5-1 | 38VMA120RDS5-1 |  |  |  | 114000 | 11.4 | 22.8 | 3.45 | 120000 | 80000 | 2.3
9487748 | 9.5 | BRYANT | HMSR-A-CB | Ducted Indoor Units | 38VMA120RDS6-1 | 38VMA120RDS6-1 |  |  |  | 114000 | 11.4 | 23.2 | 3.45 | 120000 | 80000 | 2.3
9487749 | 9.5 | BRYANT | HMSR-A-CB | Mixed Ducted and Non-Ducted Indoor Units | 38VMA120RDS6-1 | 38VMA120RDS6-1 |  |  |  | 114000 | 11.4 | 23 | 3.45 | 120000 | 80000 | 2.3
9487750 | 9.5 | BRYANT | HMSR-A-CB | Non-Ducted Indoor Units | 38VMA120RDS6-1 | 38VMA120RDS6-1 |  |  |  | 114000 | 11.4 | 22.8 | 3.45 | 120000 | 80000 | 2.3
9487785 | 5.75 | BRYANT | HMSR-A-CB | Ducted Indoor Units | 38VMA072RDS5-1 | 38VMA072RDS5-1 |  |  |  | 69000 | 13.2 | 24.2 | 3.85 | 77000 | 54000 | 2.41
9487787 | 5.75 | BRYANT | HMSR-A-CB | Mixed Ducted and Non-Ducted Indoor Units | 38VMA072RDS5-1 | 38VMA072RDS5-1 |  |  |  | 69000 | 13.65 | 24.4 | 4.11 | 77000 | 54000 | 2.56
9487788 | 5.75 | BRYANT | HMSR-A-CB | Non-Ducted Indoor Units | 38VMA072RDS5-1 | 38VMA072RDS5-1 |  |  |  | 69000 | 14.1 | 24.6 | 4.37 | 77000 | 54000 | 2.72
9487789 | 5.75 | BRYANT | HMSR-A-CB | Ducted Indoor Units | 38VMA072RDS6-1 | 38VMA072RDS6-1 |  |  |  | 69000 | 13.2 | 24.2 | 3.85 | 77000 | 54000 | 2.41
9487790 | 5.75 | BRYANT | HMSR-A-CB | Mixed Ducted and Non-Ducted Indoor Units | 38VMA072RDS6-1 | 38VMA072RDS6-1 |  |  |  | 69000 | 13.65 | 24.4 | 4.11 | 77000 | 54000 | 2.56
9487791 | 5.75 | BRYANT | HMSR-A-CB | Non-Ducted Indoor Units | 38VMA072RDS6-1 | 38VMA072RDS6-1 |  |  |  | 69000 | 14.1 | 24.6 | 4.37 | 77000 | 54000 | 2.72
9487792 | 7.67 | BRYANT | HMSR-A-CB | Ducted Indoor Units | 38VMA096RDS5-1 | 38VMA096RDS5-1 |  |  |  | 92000 | 12.4 | 24.3 | 3.63 | 103000 | 72000 | 2.35
9487793 | 7.67 | BRYANT | HMSR-A-CB | Mixed Ducted and Non-Ducted Indoor Units | 38VMA096RDS5-1 | 38VMA096RDS5-1 |  |  |  | 92000 | 12.8 | 24 | 3.72 | 103000 | 72000 | 2.43
9487795 | 7.67 | BRYANT | HMSR-A-CB | Non-Ducted Indoor Units | 38VMA096RDS5-1 | 38VMA096RDS5-1 |  |  |  | 92000 | 13.2 | 23.7 | 3.82 | 103000 | 72000 | 2.52
9487796 | 7.67 | BRYANT | HMSR-A-CB | Ducted Indoor Units | 38VMA096RDS6-1 | 38VMA096RDS6-1 |  |  |  | 92000 | 12.4 | 24.3 | 3.63 | 103000 | 72000 | 2.35
9487797 | 7.67 | BRYANT | HMSR-A-CB | Mixed Ducted and Non-Ducted Indoor Units | 38VMA096RDS6-1 | 38VMA096RDS6-1 |  |  |  | 92000 | 12.8 | 24 | 3.72 | 103000 | 72000 | 2.43
9487798 | 7.67 | BRYANT | HMSR-A-CB | Non-Ducted Indoor Units | 38VMA096RDS6-1 | 38VMA096RDS6-1 |  |  |  | 92000 | 13.2 | 23.7 | 3.82 | 103000 | 72000 | 2.52
202515497 | 5.75 | LG | HMSV-A-CB | Non-Ducted Indoor Units | ARUN072BTE4 | ARUN072BTE4 |  |  |  | 69000 | 13.4 | 27.5 | 3.8 | 77000 | 51000 | 2.6
207172462 | 5.75 | LG | HMSV-A-CB | Ducted Indoor Units | ARUN072BSS5 | ARUN072BSS5 |  |  |  | 69000 | 11.9 | 21.8 | 3.8 | 77000 | 54000 | 2.6
207172463 | 5.75 | LG | HMSV-A-CB | Non-Ducted Indoor Units | ARUN072BSS5 | ARUN072BSS5 |  |  |  | 69000 | 11.9 | 21.8 | 3.8 | 77000 | 54000 | 2.6
207172466 | 5.75 | LG | HMSV-A-CB | Mixed Ducted and Non-Ducted Indoor Units | ARUN072BSS5 | ARUN072BSS5 |  |  |  | 69000 | 11.9 | 21.8 | 3.8 | 77000 | 54000 | 2.6
202534251 | 7.67 | LG | HMSR-A-CB | Non-Ducted Indoor Units | ARUB096DTE4 | ARUB096DTE4 |  |  |  | 92000 | 13.5 | 32 | 3.98 | 103000 | 67000 | 2.66
202534253 | 7.67 | LG | HMSV-A-CB | Non-Ducted Indoor Units | ARUN096BTE4 | ARUN096BTE4 |  |  |  | 92000 | 13.5 | 32 | 3.98 | 103000 | 67000 | 2.66
202534254 | 7.67 | LG | HMSV-A-CB | Ducted Indoor Units | ARUN096BTE4 | ARUN096BTE4 |  |  |  | 92000 | 12.7 | 25 | 3.73 | 103000 | 67000 | 2.71
202534255 | 7.67 | LG | HMSR-A-CB | Ducted Indoor Units | ARUB096DTE4 | ARUB096DTE4 |  |  |  | 92000 | 12.7 | 25 | 3.73 | 103000 | 67000 | 2.71
202534256 | 7.67 | LG | HMSR-A-CB | Ducted Indoor Units | ARUB096BTE4 | ARUB096BTE4 |  |  |  | 92000 | 12.7 | 25 | 3.73 | 103000 | 67000 | 2.71
202534257 | 7.67 | LG | HMSR-A-CB | Non-Ducted Indoor Units | ARUB096BTE4 | ARUB096BTE4 |  |  |  | 92000 | 13.5 | 32 | 3.98 | 103000 | 67000 | 2.66
203297452 | 9.5 | Mitsubishi Electric | HMSR-A-CB | Ducted Indoor Units | PURY-P120TLMU-A | PURY-P120TLMU-A |  |  |  | 114000 | 12.8 | 19.5 | 3.49 | 129000 | 87000 | 2.26
203297456 | 9.5 | Mitsubishi Electric | HMSR-A-CB | Ducted Indoor Units | PURY-P120YLMU-A | PURY-P120YLMU-A |  |  |  | 114000 | 12.8 | 19.5 | 3.49 | 129000 | 87000 | 2.26
203297553 | 5.75 | Mitsubishi Electric | HMSR-A-CB | Ducted Indoor Units | PURY-P72TKMU-A | PURY-P72TKMU-A |  |  |  | 69000 | 13.9 | 20 | 3.75 | 76000 | 56000 | 2.58
203297554 | 5.75 | Mitsubishi Electric | HMSR-A-CB | Non-Ducted Indoor Units | PURY-P72TKMU-A | PURY-P72TKMU-A |  |  |  | 69000 | 15.5 | 20.9 | 3.66 | 76000 | 56000 | 2.45
203297555 | 5.75 | Mitsubishi Electric | HMSR-A-CB | Non-Ducted Indoor Units | PURY-P72TLMU-A | PURY-P72TLMU-A |  |  |  | 69000 | 13.3 | 25.1 | 3.8 | 76000 | 56000 | 2.26
203297558 | 5.75 | Mitsubishi Electric | HMSR-A-CB | Ducted Indoor Units | PURY-P72YKMU-A | PURY-P72YKMU-A |  |  |  | 69000 | 13.9 | 20 | 3.75 | 76000 | 56000 | 2.58
203297559 | 5.75 | Mitsubishi Electric | HMSR-A-CB | Non-Ducted Indoor Units | PURY-P72YKMU-A | PURY-P72YKMU-A |  |  |  | 69000 | 15.5 | 20.9 | 3.66 | 76000 | 56000 | 2.45
203297560 | 5.75 | Mitsubishi Electric | HMSR-A-CB | Ducted Indoor Units | PURY-P72YLMU-A | PURY-P72YLMU-A |  |  |  | 69000 | 13.5 | 21.9 | 3.59 | 76000 | 56000 | 2.26
203297561 | 5.75 | Mitsubishi Electric | HMSR-A-CB | Non-Ducted Indoor Units | PURY-P72YLMU-A | PURY-P72YLMU-A |  |  |  | 69000 | 13.3 | 25.1 | 3.8 | 76000 | 56000 | 2.26
203297566 | 7.67 | Mitsubishi Electric | HMSR-A-CB | Non-Ducted Indoor Units | PURY-P96TKMU-A | PURY-P96TKMU-A |  |  |  | 92000 | 13.6 | 20.1 | 3.66 | 103000 | 76000 | 2.46
203297567 | 7.67 | Mitsubishi Electric | HMSR-A-CB | Non-Ducted Indoor Units | PURY-P96TLMU-A | PURY-P96TLMU-A |  |  |  | 92000 | 12.7 | 24.5 | 3.55 | 103000 | 71000 | 2.26
203297570 | 7.67 | Mitsubishi Electric | HMSR-A-CB | Non-Ducted Indoor Units | PURY-P96YKMU-A | PURY-P96YKMU-A |  |  |  | 92000 | 13.6 | 20.1 | 3.66 | 103000 | 76000 | 2.46
203297571 | 7.67 | Mitsubishi Electric | HMSR-A-CB | Ducted Indoor Units | PURY-P96YLMU-A | PURY-P96YLMU-A |  |  |  | 92000 | 12 | 23.2 | 3.49 | 103000 | 71000 | 2.25
203297572 | 7.67 | Mitsubishi Electric | HMSR-A-CB | Non-Ducted Indoor Units | PURY-P96YLMU-A | PURY-P96YLMU-A |  |  |  | 92000 | 12.7 | 24.5 | 3.55 | 103000 | 71000 | 2.26
203300875 | 7.67 | Mitsubishi Electric | HMSR-A-CB | Ducted Indoor Units | PURY-P96TKMU-A | PURY-P96TKMU-A |  |  |  | 92000 | 12.2 | 18.9 | 3.6 | 103000 | 76000 | 2.44
203300876 | 7.67 | Mitsubishi Electric | HMSR-A-CB | Ducted Indoor Units | PURY-P96YKMU-A | PURY-P96YKMU-A |  |  |  | 92000 | 12.2 | 18.9 | 3.6 | 103000 | 76000 | 2.44
203300877 | 7.67 | Mitsubishi Electric | HMSR-A-CB | Ducted Indoor Units | PURY-P96TLMU-A | PURY-P96TLMU-A |  |  |  | 92000 | 12 | 23.2 | 3.49 | 103000 | 71000 | 2.25
203300907 | 5.75 | Mitsubishi Electric | HMSR-A-CB | Ducted Indoor Units | PURY-P72TLMU-A | PURY-P72TLMU-A |  |  |  | 69000 | 13.5 | 21.9 | 3.59 | 76000 | 56000 | 2.26
203301894 | 9.5 | Mitsubishi Electric | HMSR-A-CB | Non-Ducted Indoor Units | PURY-P120TKMU-A | PURY-P120TKMU-A |  |  |  | 114000 | 12.2 | 20.3 | 3.57 | 129000 | 92000 | 2.4
203301895 | 9.5 | Mitsubishi Electric | HMSR-A-CB | Non-Ducted Indoor Units | PURY-P120YKMU-A | PURY-P120YKMU-A |  |  |  | 114000 | 12.2 | 20.3 | 3.57 | 129000 | 92000 | 2.4
203301896 | 9.5 | Mitsubishi Electric | HMSR-A-CB | Non-Ducted Indoor Units | PURY-P120TLMU-A | PURY-P120TLMU-A |  |  |  | 114000 | 14.1 | 23.6 | 3.8 | 129000 | 87000 | 2.26
203301897 | 9.5 | Mitsubishi Electric | HMSR-A-CB | Non-Ducted Indoor Units | PURY-P120YLMU-A | PURY-P120YLMU-A |  |  |  | 114000 | 14.1 | 23.6 | 3.8 | 129000 | 87000 | 2.26
203381168 | 9.5 | Mitsubishi Electric | HMSR-A-CB | Mixed Ducted and Non-Ducted Indoor Units | PURY-P120TKMU-A | PURY-P120TKMU-A |  |  |  | 114000 | 11.95 | 19.25 | 3.49 | 129000 | 92000 | 2.34
203381170 | 9.5 | Mitsubishi Electric | HMSR-A-CB | Mixed Ducted and Non-Ducted Indoor Units | PURY-P120TLMU-A | PURY-P120TLMU-A |  |  |  | 114000 | 13.45 | 21.55 | 3.64 | 129000 | 87000 | 2.26
203381172 | 9.5 | Mitsubishi Electric | HMSR-A-CB | Mixed Ducted and Non-Ducted Indoor Units | PURY-P120YKMU-A | PURY-P120YKMU-A |  |  |  | 114000 | 11.95 | 19.25 | 3.49 | 129000 | 92000 | 2.34
203381174 | 9.5 | Mitsubishi Electric | HMSR-A-CB | Mixed Ducted and Non-Ducted Indoor Units | PURY-P120YLMU-A | PURY-P120YLMU-A |  |  |  | 114000 | 13.45 | 21.55 | 3.64 | 129000 | 87000 | 2.26
203381254 | 5.75 | Mitsubishi Electric | HMSR-A-CB | Mixed Ducted and Non-Ducted Indoor Units | PURY-P72TKMU-A | PURY-P72TKMU-A |  |  |  | 69000 | 14.7 | 20.45 | 3.7 | 76000 | 56000 | 2.51
203381256 | 5.75 | Mitsubishi Electric | HMSR-A-CB | Mixed Ducted and Non-Ducted Indoor Units | PURY-P72TLMU-A | PURY-P72TLMU-A |  |  |  | 69000 | 13.4 | 23.5 | 3.69 | 76000 | 56000 | 2.26
203381258 | 5.75 | Mitsubishi Electric | HMSR-A-CB | Mixed Ducted and Non-Ducted Indoor Units | PURY-P72YKMU-A | PURY-P72YKMU-A |  |  |  | 69000 | 14.7 | 20.45 | 3.7 | 76000 | 56000 | 2.51
203381260 | 5.75 | Mitsubishi Electric | HMSR-A-CB | Mixed Ducted and Non-Ducted Indoor Units | PURY-P72YLMU-A | PURY-P72YLMU-A |  |  |  | 69000 | 13.4 | 23.5 | 3.69 | 76000 | 56000 | 2.26
203381263 | 7.67 | Mitsubishi Electric | HMSR-A-CB | Mixed Ducted and Non-Ducted Indoor Units | PURY-P96TKMU-A | PURY-P96TKMU-A |  |  |  | 92000 | 12.9 | 19.5 | 3.63 | 103000 | 76000 | 2.45
203381265 | 7.67 | Mitsubishi Electric | HMSR-A-CB | Mixed Ducted and Non-Ducted Indoor Units | PURY-P96TLMU-A | PURY-P96TLMU-A |  |  |  | 92000 | 12.35 | 23.85 | 3.52 | 103000 | 71000 | 2.25
203381267 | 7.67 | Mitsubishi Electric | HMSR-A-CB | Mixed Ducted and Non-Ducted Indoor Units | PURY-P96YKMU-A | PURY-P96YKMU-A |  |  |  | 92000 | 12.9 | 19.5 | 3.63 | 103000 | 76000 | 2.45
203381269 | 7.67 | Mitsubishi Electric | HMSR-A-CB | Mixed Ducted and Non-Ducted Indoor Units | PURY-P96YLMU-A | PURY-P96YLMU-A |  |  |  | 92000 | 12.35 | 23.85 | 3.52 | 103000 | 71000 | 2.25
9088680 | 7.67 | INNOVAIR | HMSV-A-CB | Mixed Ducted and Non-Ducted Indoor Units | IOV096H3CDC736 | IOV096H3CDC713 |  |  |  | 92000 | 11.9 | 23 | 3.65 | 103000 | 67000 | 2.44
9121934 | 5.75 | MIDEA | HMSV-A-CB | Non-Ducted Indoor Units | MV5-H72DXN1 | MV5-H72DXN1 |  |  |  | 69000 | 14.1 | 22.5 | 4.29 | 77000 | 54000 | 2.8
9121935 | 5.75 | MIDEA | HMSV-A-CB | Ducted Indoor Units | MV5-H72DXN1 | MV5-H72DXN1 |  |  |  | 69000 | 12.8 | 23.6 | 3.85 | 77000 | 54000 | 2.41
9121936 | 5.75 | MIDEA | HMSV-A-CB | Mixed Ducted and Non-Ducted Indoor Units | MV5-H72DXN1 | MV5-H72DXN1 |  |  |  | 69000 | 13.45 | 23.05 | 4.07 | 77000 | 54000 | 2.6
9121937 | 7.67 | MIDEA | HMSV-A-CB | Non-Ducted Indoor Units | MV5-H96DXN1 | MV5-H96DXN1 |  |  |  | 92000 | 13.2 | 23.5 | 3.82 | 103000 | 72000 | 2.52
9121938 | 7.67 | MIDEA | HMSV-A-CB | Ducted Indoor Units | MV5-H96DXN1 | MV5-H96DXN1 |  |  |  | 92000 | 11.8 | 23 | 3.63 | 103000 | 72000 | 2.3
10594255 | 5.75 | MIDEA | HMSR-A-CB | Mixed Ducted and Non-Ducted Indoor Units | MV5-R72DXN1-(A) | MV5-R72DXN1-(A) |  |  |  | 69000 | 12.9 | 23.15 | 3.97 | 77000 | 54000 | 2.53
10594256 | 5.75 | MIDEA | HMSR-A-CB | Mixed Ducted and Non-Ducted Indoor Units | MV5-R72DZN1-(A) | MV5-R72DZN1-(A) |  |  |  | 69000 | 12.9 | 23.15 | 3.97 | 77000 | 54000 | 2.53
202515520 | 5.75 | LG | HMSR-A-CB | Ducted Indoor Units | ARUM072BTE5 | ARUM072BTE5 |  |  |  | 69000 | 13 | 23.6 | 3.48 | 77000 | 51000 | 2.49
202515521 | 5.75 | LG | HMSR-A-CB | Ducted Indoor Units | ARUM072DTE5 | ARUM072DTE5 |  |  |  | 69000 | 13 | 23.6 | 3.48 | 77000 | 51000 | 2.49
202515522 | 5.75 | LG | HMSR-A-CB | Non-Ducted Indoor Units | ARUM072DTE5 | ARUM072DTE5 |  |  |  | 69000 | 13.4 | 28.4 | 3.83 | 77000 | 51000 | 2.66
202515523 | 5.75 | LG | HMSV-A-CB | Ducted Indoor Units | ARUN072BTE4 | ARUN072BTE4 |  |  |  | 69000 | 13 | 23.5 | 3.82 | 77000 | 51000 | 2.7
202516169 | 7.67 | LG | HMSR-A-CB | Ducted Indoor Units | ARUM096BTE5 | ARUM096BTE5 |  |  |  | 92000 | 13.5 | 25.1 | 3.66 | 103000 | 67000 | 2.73
202516171 | 7.67 | LG | HMSR-A-CB | Non-Ducted Indoor Units | ARUM096BTE5 | ARUM096BTE5 |  |  |  | 92000 | 14.4 | 33 | 4.33 | 103000 | 67000 | 2.85
202516172 | 7.67 | LG | HMSV-A-CB | Ducted Indoor Units | ARUN096DTE4 | ARUN096DTE4 |  |  |  | 92000 | 12.7 | 25 | 3.73 | 103000 | 67000 | 2.71
202516173 | 7.67 | LG | HMSV-A-CB | Non-Ducted Indoor Units | ARUN096DTE4 | ARUN096DTE4 |  |  |  | 92000 | 13.5 | 32 | 3.98 | 103000 | 67000 | 2.66
202516175 | 9.5 | LG | HMSR-A-CB | Ducted Indoor Units | ARUM121BTE5 | ARUM121BTE5 |  |  |  | 114000 | 12.5 | 24.6 | 3.46 | 129000 | 84000 | 2.53
202516176 | 9.5 | LG | HMSR-A-CB | Non-Ducted Indoor Units | ARUM121BTE5 | ARUM121BTE5 |  |  |  | 114000 | 13.1 | 29.6 | 3.97 | 129000 | 84000 | 2.74
202516178 | 9.5 | LG | HMSV-A-CB | Ducted Indoor Units | ARUN121DTE4 | ARUN121DTE4 |  |  |  | 114000 | 12.6 | 23 | 3.53 | 129000 | 84000 | 2.57
202516179 | 9.5 | LG | HMSV-A-CB | Non-Ducted Indoor Units | ARUN121DTE4 | ARUN121DTE4 |  |  |  | 114000 | 13.2 | 24.3 | 3.68 | 129000 | 84000 | 2.57
202517456 | 9.5 | LG | HMSR-A-CB | Ducted Indoor Units | ARUB121BTE4 | ARUB121BTE4 |  |  |  | 114000 | 12.6 | 23.5 | 3.53 | 129000 | 84000 | 2.57
202517457 | 9.5 | LG | HMSR-A-CB | Non-Ducted Indoor Units | ARUB121BTE4 | ARUB121BTE4 |  |  |  | 114000 | 13.2 | 24.3 | 3.68 | 129000 | 84000 | 2.57
202517458 | 9.5 | LG | HMSR-A-CB | Ducted Indoor Units | ARUB121DTE4 | ARUB121DTE4 |  |  |  | 114000 | 12.6 | 23.5 | 3.53 | 129000 | 84000 | 2.57
202517459 | 9.5 | LG | HMSR-A-CB | Non-Ducted Indoor Units | ARUB121DTE4 | ARUB121DTE4 |  |  |  | 114000 | 13.2 | 24.3 | 3.68 | 129000 | 84000 | 2.57
202517460 | 9.5 | LG | HMSV-A-CB | Ducted Indoor Units | ARUN121BTE4 | ARUN121BTE4 |  |  |  | 114000 | 12.6 | 23 | 3.53 | 129000 | 84000 | 2.57
202517461 | 9.5 | LG | HMSV-A-CB | Non-Ducted Indoor Units | ARUN121BTE4 | ARUN121BTE4 |  |  |  | 114000 | 13.2 | 24.3 | 3.68 | 129000 | 84000 | 2.57
202524541 | 7.67 | LG | HMSR-A-CB | Non-Ducted Indoor Units | ARUM096DTE5 | ARUM096DTE5 |  |  |  | 92000 | 14.4 | 33 | 4.33 | 103000 | 67000 | 2.85
202524542 | 7.67 | LG | HMSR-A-CB | Ducted Indoor Units | ARUM096DTE5 | ARUM096DTE5 |  |  |  | 92000 | 13.5 | 25.1 | 3.66 | 103000 | 67000 | 2.73
202524543 | 9.5 | LG | HMSR-A-CB | Non-Ducted Indoor Units | ARUM121DTE5 | ARUM121DTE5 |  |  |  | 114000 | 13.1 | 29.6 | 3.97 | 129000 | 84000 | 2.74
202524544 | 9.5 | LG | HMSR-A-CB | Ducted Indoor Units | ARUM121DTE5 | ARUM121DTE5 |  |  |  | 114000 | 12.5 | 24.6 | 3.46 | 129000 | 84000 | 2.53
201760441 | 5.75 | LENNOX | HMSR-A-CB | Ducted Indoor Units | VRA072H4M-*G | VRA072H4M-*G |  |  |  | 69000 | 12 | 22.7 | 3.69 | 77000 | 54000 | 2.41
201760442 | 5.75 | LENNOX | HMSR-A-CB | Non-Ducted Indoor Units | VRA072H4M-*G | VRA072H4M-*G |  |  |  | 69000 | 13.8 | 23.6 | 4.25 | 77000 | 54000 | 2.65
201760443 | 5.75 | LENNOX | HMSV-A-CB | Ducted Indoor Units | VPA072H4M-*G | VPA072H4M-*G |  |  |  | 69000 | 12 | 22.7 | 3.69 | 77000 | 54000 | 2.41
201760445 | 5.75 | LENNOX | HMSV-A-CB | Non-Ducted Indoor Units | VPA072H4M-*G | VPA072H4M-*G |  |  |  | 69000 | 13.8 | 23.6 | 4.25 | 77000 | 54000 | 2.65
201760446 | 5.75 | LENNOX | HMSR-A-CB | Ducted Indoor Units | VRA072H4M-*Y | VRA072H4M-*Y |  |  |  | 69000 | 12 | 22.7 | 3.69 | 77000 | 54000 | 2.41
201760447 | 5.75 | LENNOX | HMSR-A-CB | Non-Ducted Indoor Units | VRA072H4M-*Y | VRA072H4M-*Y |  |  |  | 69000 | 13.8 | 23.6 | 4.25 | 77000 | 54000 | 2.65
201760449 | 5.75 | LENNOX | HMSV-A-CB | Ducted Indoor Units | VPA072H4M-*Y | VPA072H4M-*Y |  |  |  | 69000 | 12 | 22.7 | 3.69 | 77000 | 54000 | 2.41
201760450 | 5.75 | LENNOX | HMSV-A-CB | Non-Ducted Indoor Units | VPA072H4M-*Y | VPA072H4M-*Y |  |  |  | 69000 | 13.8 | 23.6 | 4.25 | 77000 | 54000 | 2.65
201830205 | 7.67 | MIDEA | HMSR-A-CB | Non-Ducted Indoor Units | MV5-R96DXN1-(A)* | MV5-R96DXN1-(A) |  |  |  | 92000 | 12.4 | 23.5 | 3.8 | 103000 | 72000 | 2.46
201830208 | 7.67 | MIDEA | HMSR-A-CB | Ducted Indoor Units | MV5-R96DXN1-(A)* | MV5-R96DXN1-(A) |  |  |  | 92000 | 11.7 | 22.5 | 3.57 | 103000 | 72000 | 2.3
201830209 | 9.58 | MIDEA | HMSR-A-CB | Non-Ducted Indoor Units | MV5-R120DXN1-(A)* | MV5-R120DXN1-(A) |  |  |  | 115000 | 11.4 | 23.2 | 3.52 | 120000 | 80000 | 2.25
201830213 | 7.67 | MIDEA | HMSR-A-CB | Non-Ducted Indoor Units | MV5-R96DZN1-(A)* | MV5-R96DZN1-(A) |  |  |  | 92000 | 12.4 | 23.5 | 3.8 | 103000 | 72000 | 2.46
201830214 | 7.67 | MIDEA | HMSR-A-CB | Ducted Indoor Units | MV5-R96DZN1-(A)* | MV5-R96DZN1-(A) |  |  |  | 92000 | 11.7 | 22.5 | 3.57 | 103000 | 72000 | 2.3
201830215 | 9.58 | MIDEA | HMSR-A-CB | Non-Ducted Indoor Units | MV5-R120DZN1-(A)* | MV5-R120DZN1-(A) |  |  |  | 115000 | 11.4 | 23.2 | 3.52 | 120000 | 80000 | 2.25
201847169 | 5.75 | LENNOX | HMSR-A-CB | Non-Ducted Indoor Units | VRA072H4M-2Y | VRA072H4M-2Y |  |  |  | 69000 | 13.8 | 23.6 | 4.25 | 77000 | 54000 | 2.65
201847170 | 5.75 | LENNOX | HMSR-A-CB | Ducted Indoor Units | VRA072H4M-2Y | VRA072H4M-2Y |  |  |  | 69000 | 12 | 22.7 | 3.69 | 77000 | 54000 | 2.41
201847171 | 5.75 | LENNOX | HMSR-A-CB | Non-Ducted Indoor Units | VRA072H4M-2G | VRA072H4M-2G |  |  |  | 69000 | 13.8 | 23.6 | 4.25 | 77000 | 54000 | 2.65
201847172 | 5.75 | LENNOX | HMSR-A-CB | Ducted Indoor Units | VRA072H4M-2G | VRA072H4M-2G |  |  |  | 69000 | 12 | 22.7 | 3.69 | 77000 | 54000 | 2.41
201847173 | 7.67 | LENNOX | HMSR-A-CB | Non-Ducted Indoor Units | VRA096H4M-2Y | VRA096H4M-2Y |  |  |  | 92000 | 12.4 | 23.5 | 3.8 | 103000 | 72000 | 2.46
201847174 | 7.67 | LENNOX | HMSR-A-CB | Ducted Indoor Units | VRA096H4M-2Y | VRA096H4M-2Y |  |  |  | 92000 | 11.7 | 22.5 | 3.57 | 103000 | 72000 | 2.3
201847175 | 7.67 | LENNOX | HMSR-A-CB | Non-Ducted Indoor Units | VRA096H4M-2G | VRA096H4M-2G |  |  |  | 92000 | 12.4 | 23.5 | 3.8 | 103000 | 72000 | 2.46
201847176 | 7.67 | LENNOX | HMSR-A-CB | Ducted Indoor Units | VRA096H4M-2G | VRA096H4M-2G |  |  |  | 92000 | 11.7 | 22.5 | 3.57 | 103000 | 72000 | 2.3
201847177 | 9.58 | LENNOX | HMSR-A-CB | Non-Ducted Indoor Units | VRA120H4M-2Y | VRA120H4M-2Y |  |  |  | 115000 | 11.4 | 23.2 | 3.52 | 120000 | 80000 | 2.25
201847179 | 9.58 | LENNOX | HMSR-A-CB | Non-Ducted Indoor Units | VRA120H4M-2G | VRA120H4M-2G |  |  |  | 115000 | 11.4 | 23.2 | 3.52 | 120000 | 80000 | 2.25
201864458 | 5.75 | TRANE | HMSR-A-CB | Non-Ducted Indoor Units | 4TVR0072C6000AA | 4TVR0072C6000AA |  |  |  | 69000 | 13.8 | 23.6 | 4.25 | 77000 | 54000 | 2.65
201864459 | 5.75 | TRANE | HMSR-A-CB | Ducted Indoor Units | 4TVR0072C6000AA | 4TVR0072C6000AA |  |  |  | 69000 | 12 | 22.7 | 3.69 | 77000 | 54000 | 2.41
201864460 | 7.67 | TRANE | HMSR-A-CB | Non-Ducted Indoor Units | 4TVR0096C6000AA* | 4TVR0096C6000AA |  |  |  | 92000 | 12.4 | 23.5 | 3.8 | 103000 | 72000 | 2.46
201864461 | 7.67 | TRANE | HMSR-A-CB | Ducted Indoor Units | 4TVR0096C6000AA* | 4TVR0096C6000AA |  |  |  | 92000 | 11.7 | 22.5 | 3.57 | 103000 | 72000 | 2.3
201864462 | 9.58 | TRANE | HMSR-A-CB | Non-Ducted Indoor Units | 4TVR0115C6000AA* | 4TVR0115C6000AA |  |  |  | 115000 | 11.4 | 23.2 | 3.52 | 120000 | 80000 | 2.25
201864466 | 5.75 | TRANE | HMSR-A-CB | Non-Ducted Indoor Units | 4TVR0072C4000AA | 4TVR0072C4000AA |  |  |  | 69000 | 13.8 | 23.6 | 4.25 | 77000 | 54000 | 2.65
201864467 | 5.75 | TRANE | HMSR-A-CB | Ducted Indoor Units | 4TVR0072C4000AA | 4TVR0072C4000AA |  |  |  | 69000 | 12 | 22.7 | 3.69 | 77000 | 54000 | 2.41
201864468 | 7.67 | TRANE | HMSR-A-CB | Non-Ducted Indoor Units | 4TVR0096C4000AA* | 4TVR0096C4000AA |  |  |  | 92000 | 12.4 | 23.5 | 3.8 | 103000 | 72000 | 2.46
201864469 | 7.67 | TRANE | HMSR-A-CB | Ducted Indoor Units | 4TVR0096C4000AA* | 4TVR0096C4000AA |  |  |  | 92000 | 11.7 | 22.5 | 3.57 | 103000 | 72000 | 2.3
201864470 | 9.58 | TRANE | HMSR-A-CB | Non-Ducted Indoor Units | 4TVR0115C4000AA* | 4TVR0115C4000AA |  |  |  | 115000 | 11.4 | 23.2 | 3.52 | 120000 | 80000 | 2.25
201874025 | 9.5 | Mitsubishi Electric | HMSV-A-CB | Ducted Indoor Units | PUHY-P120TKMU-A | PUHY-P120TKMU-A |  |  |  | 114000 | 12.5 | 19.1 | 3.66 | 129000 | 92000 | 2.51
201874026 | 9.5 | Mitsubishi Electric | HMSV-A-CB | Ducted Indoor Units | PUHY-P120TLMU-A | PUHY-P120TLMU-A |  |  |  | 114000 | 13.2 | 21.9 | 3.71 | 129000 | 92000 | 2.38
201874027 | 9.5 | Mitsubishi Electric | HMSV-A-CB | Ducted Indoor Units | PUHY-P120YKMU-A | PUHY-P120YKMU-A |  |  |  | 114000 | 12.5 | 19.1 | 3.66 | 129000 | 92000 | 2.51
201874028 | 9.5 | Mitsubishi Electric | HMSV-A-CB | Ducted Indoor Units | PUHY-P120YLMU-A | PUHY-P120YLMU-A |  |  |  | 114000 | 13.2 | 21.9 | 3.71 | 129000 | 92000 | 2.38
201874035 | 5.75 | Mitsubishi Electric | HMSV-A-CB | Ducted Indoor Units | PUHY-P72TKMU-A | PUHY-P72TKMU-A |  |  |  | 69000 | 13 | 19.8 | 3.83 | 76000 | 56000 | 2.59
201874036 | 5.75 | Mitsubishi Electric | HMSV-A-CB | Ducted Indoor Units | PUHY-P72TLMU-A | PUHY-P72TLMU-A |  |  |  | 69000 | 13.7 | 23.1 | 3.84 | 76000 | 56000 | 2.46
201874037 | 5.75 | Mitsubishi Electric | HMSV-A-CB | Ducted Indoor Units | PUHY-P72YKMU-A | PUHY-P72YKMU-A |  |  |  | 69000 | 13 | 19.8 | 3.83 | 76000 | 56000 | 2.59
201874038 | 5.75 | Mitsubishi Electric | HMSV-A-CB | Ducted Indoor Units | PUHY-P72YLMU-A | PUHY-P72YLMU-A |  |  |  | 69000 | 13.7 | 23.1 | 3.84 | 76000 | 56000 | 2.46
201874039 | 7.67 | Mitsubishi Electric | HMSV-A-CB | Ducted Indoor Units | PUHY-P96TKMU-A | PUHY-P96TKMU-A |  |  |  | 92000 | 12.6 | 19.7 | 3.95 | 103000 | 76000 | 2.71
201874040 | 7.67 | Mitsubishi Electric | HMSV-A-CB | Ducted Indoor Units | PUHY-P96TLMU-A | PUHY-P96TLMU-A |  |  |  | 92000 | 13.1 | 23.1 | 3.79 | 103000 | 76000 | 2.57
201874041 | 7.67 | Mitsubishi Electric | HMSV-A-CB | Ducted Indoor Units | PUHY-P96YKMU-A | PUHY-P96YKMU-A |  |  |  | 92000 | 12.6 | 19.7 | 3.95 | 103000 | 76000 | 2.71
201874042 | 7.67 | Mitsubishi Electric | HMSV-A-CB | Ducted Indoor Units | PUHY-P96YLMU-A | PUHY-P96YLMU-A |  |  |  | 92000 | 13.1 | 23.1 | 3.79 | 103000 | 76000 | 2.57
202583514 | 5.75 | FUJITSU | HMSV-A-CB | Ducted Indoor Units | AOU72RLAVL | AOU72RLAVL |  |  |  | 69000 | 11.9 | 21.5 | 4.01 | 77000 | 56000 | 2.64
202583515 | 7.67 | FUJITSU | HMSV-A-CB | Ducted Indoor Units | AOU96RLAVL | AOU96RLAVL |  |  |  | 92000 | 11.6 | 21.1 | 3.66 | 103000 | 73000 | 2.47
202583516 | 9.5 | FUJITSU | HMSV-A-CB | Ducted Indoor Units | AOU120RLAVL | AOU120RLAVL |  |  |  | 114000 | 11.6 | 20.9 | 3.64 | 129000 | 87000 | 2.35
205281456 | 5.75 | LG | HMSR-A-CB | Ducted Indoor Units | ARUM072BTE5 | ARUM072BTE5 |  |  |  | 69000 | 13 | 23.6 | 3.48 | 77000 | 51000 | 2.49
205281458 | 5.75 | LG | HMSR-A-CB | Ducted Indoor Units | ARUM072DTE5 | ARUM072DTE5 |  |  |  | 69000 | 13 | 23.6 | 3.48 | 77000 | 51000 | 2.49
205281459 | 7.67 | LG | HMSR-A-CB | Ducted Indoor Units | ARUM096BTE5 | ARUM096BTE5 |  |  |  | 92000 | 13.5 | 25.1 | 3.66 | 103000 | 67000 | 2.73
205281461 | 7.67 | LG | HMSR-A-CB | Ducted Indoor Units | ARUM096DTE5 | ARUM096DTE5 |  |  |  | 92000 | 13.5 | 25.1 | 3.66 | 103000 | 67000 | 2.73
205281462 | 9.5 | LG | HMSR-A-CB | Ducted Indoor Units | ARUM121BTE5 | ARUM121BTE5 |  |  |  | 114000 | 12.5 | 24.6 | 3.46 | 129000 | 84000 | 2.53
205281464 | 9.5 | LG | HMSR-A-CB | Ducted Indoor Units | ARUM121DTE5 | ARUM121DTE5 |  |  |  | 114000 | 12.5 | 24.6 | 3.46 | 129000 | 84000 | 2.53
206453538 | 5.75 | LG | HMSR-A-CB | Mixed Ducted and Non-Ducted Indoor Units | ARUM072BTE5 | ARUM072BTE5 |  |  |  | 69000 | 13.2 | 26 | 3.65 | 77000 | 51000 | 2.57
206453539 | 5.75 | LG | HMSR-A-CB | Mixed Ducted and Non-Ducted Indoor Units | ARUM072DTE5 | ARUM072DTE5 |  |  |  | 69000 | 13.2 | 26 | 3.65 | 77000 | 51000 | 2.57
206453540 | 7.67 | LG | HMSR-A-CB | Mixed Ducted and Non-Ducted Indoor Units | ARUM096BTE5 | ARUM096BTE5 |  |  |  | 92000 | 13.95 | 29.05 | 3.99 | 103000 | 67000 | 2.79
206453542 | 7.67 | LG | HMSR-A-CB | Mixed Ducted and Non-Ducted Indoor Units | ARUM096DTE5 | ARUM096DTE5 |  |  |  | 92000 | 13.95 | 29.05 | 3.99 | 103000 | 67000 | 2.79
206453543 | 9.5 | LG | HMSR-A-CB | Mixed Ducted and Non-Ducted Indoor Units | ARUM121BTE5 | ARUM121BTE5 |  |  |  | 114000 | 12.8 | 27.1 | 3.71 | 129000 | 84000 | 2.63
206453545 | 9.5 | LG | HMSR-A-CB | Mixed Ducted and Non-Ducted Indoor Units | ARUM121DTE5 | ARUM121DTE5 |  |  |  | 114000 | 12.8 | 27.1 | 3.71 | 129000 | 84000 | 2.63
210720743 | 5.75 | LG | HMSV-A-CB | Non-Ducted Indoor Units | ARUN072BSS5 | ARUN072BSS5 |  |  |  | 69000 | 11.9 | 21.8 | 3.8 | 77000 | 54000 | 2.6
210845528 | 5.75 | LG | HMSV-A-CB | Ducted Indoor Units | ARUN072BSS5 | ARUN072BSS5 |  |  |  | 69000 | 11.9 | 21.8 | 3.8 | 77000 | 54000 | 2.6
210845822 | 5.75 | LG | HMSV-A-CB | Mixed Ducted and Non-Ducted Indoor Units | ARUN072BSS5 | ARUN072BSS5 |  |  |  | 69000 | 11.9 | 21.8 | 3.8 | 77000 | 54000 | 2.6
10103108 | 5.75 | DAIKIN | HMSR-A-CB | Non-Ducted Indoor Units | REYQ72TAYC* | REYQ72TAYC* |  |  |  | 69000 | 15.8 | 24 | 4.3 | 77000 | 58000 | 2.5
10103109 | 7.67 | DAIKIN | HMSR-A-CB | Non-Ducted Indoor Units | REYQ96TAYC* | REYQ96TAYC* |  |  |  | 92000 | 14.6 | 25.1 | 4.23 | 103000 | 72000 | 2.63
10103110 | 9.5 | DAIKIN | HMSR-A-CB | Non-Ducted Indoor Units | REYQ120TAYC* | REYQ120TAYC* |  |  |  | 114000 | 13.1 | 23.4 | 3.81 | 129000 | 88000 | 2.54
10103135 | 5.75 | DAIKIN | HMSR-A-CB | Ducted Indoor Units | REYQ72TAYC* | REYQ72TAYC* |  |  |  | 69000 | 13.8 | 20.8 | 3.68 | 77000 | 58000 | 2.25
10103136 | 7.67 | DAIKIN | HMSR-A-CB | Ducted Indoor Units | REYQ96TAYC* | REYQ96TAYC* |  |  |  | 92000 | 12.3 | 19.3 | 3.56 | 103000 | 72000 | 2.31
10103137 | 9.5 | DAIKIN | HMSR-A-CB | Ducted Indoor Units | REYQ120TAYC* | REYQ120TAYC* |  |  |  | 114000 | 12 | 19.6 | 3.48 | 129000 | 88000 | 2.28
10103149 | 5.75 | DAIKIN | HMSR-A-CB | Mixed Ducted and Non-Ducted Indoor Units | REYQ72TAYC* | REYQ72TAYC* |  |  |  | 69000 | 14.8 | 22.4 | 3.99 | 77000 | 58000 | 2.37
10103150 | 7.67 | DAIKIN | HMSR-A-CB | Mixed Ducted and Non-Ducted Indoor Units | REYQ96TAYC* | REYQ96TAYC* |  |  |  | 92000 | 13.45 | 22.2 | 3.89 | 103000 | 72000 | 2.47
10103151 | 9.5 | DAIKIN | HMSR-A-CB | Mixed Ducted and Non-Ducted Indoor Units | REYQ120TAYC* | REYQ120TAYC* |  |  |  | 114000 | 12.55 | 21.5 | 3.64 | 129000 | 88000 | 2.41
10206676 | 5.75 | JOHNSON CONTROLS | HMSV-A-CB | Non-Ducted Indoor Units | TVAHP072B32S | TVAHP072B32S |  |  |  | 69000 | 14.9 | 26.5 | 4.25 | 77000 | 56000 | 2.6
10206677 | 7.67 | JOHNSON CONTROLS | HMSV-A-CB | Non-Ducted Indoor Units | TVAHP096B32S | TVAHP096B32S |  |  |  | 92000 | 12.4 | 23.9 | 3.77 | 103000 | 76000 | 2.4
10206678 | 9.58 | JOHNSON CONTROLS | HMSV-A-CB | Non-Ducted Indoor Units | TVAHP120B32S | TVAHP120B32S |  |  |  | 115000 | 12.7 | 24.4 | 3.84 | 129000 | 92000 | 2.37
10206690 | 5.75 | HITACHI | HMSV-A-CB | Non-Ducted Indoor Units | HVAHP072B32S | HVAHP072B32S |  |  |  | 69000 | 14.9 | 26.5 | 4.25 | 77000 | 56000 | 2.6
10206691 | 7.67 | HITACHI | HMSV-A-CB | Non-Ducted Indoor Units | HVAHP096B32S | HVAHP096B32S |  |  |  | 92000 | 12.4 | 23.9 | 3.77 | 103000 | 76000 | 2.4
10206692 | 9.58 | HITACHI | HMSV-A-CB | Non-Ducted Indoor Units | HVAHP120B32S | HVAHP120B32S |  |  |  | 115000 | 12.7 | 24.4 | 3.84 | 129000 | 92000 | 2.37
10206704 | 5.75 | YORK | HMSV-A-CB | Non-Ducted Indoor Units | YVAHP072B32S | YVAHP072B32S |  |  |  | 69000 | 14.9 | 26.5 | 4.25 | 77000 | 56000 | 2.6
10206705 | 7.67 | YORK | HMSV-A-CB | Non-Ducted Indoor Units | YVAHP096B32S | YVAHP096B32S |  |  |  | 92000 | 12.4 | 23.9 | 3.77 | 103000 | 76000 | 2.4
10206706 | 9.58 | YORK | HMSV-A-CB | Non-Ducted Indoor Units | YVAHP120B32S | YVAHP120B32S |  |  |  | 115000 | 12.7 | 24.4 | 3.84 | 129000 | 92000 | 2.37
10206718 | 5.75 | JOHNSON CONTROLS | HMSV-A-CB | Non-Ducted Indoor Units | TVAHP072B42S | TVAHP072B42S |  |  |  | 69000 | 14.9 | 26.5 | 4.25 | 77000 | 56000 | 2.6
10206719 | 7.67 | JOHNSON CONTROLS | HMSV-A-CB | Non-Ducted Indoor Units | TVAHP096B42S | TVAHP096B42S |  |  |  | 92000 | 12.4 | 23.9 | 3.77 | 103000 | 76000 | 2.4
10206720 | 9.58 | JOHNSON CONTROLS | HMSV-A-CB | Non-Ducted Indoor Units | TVAHP120B42S | TVAHP120B42S |  |  |  | 115000 | 12.7 | 24.4 | 3.84 | 129000 | 92000 | 2.37
10206732 | 5.75 | HITACHI | HMSV-A-CB | Non-Ducted Indoor Units | HVAHP072B42S | HVAHP072B42S |  |  |  | 69000 | 14.9 | 26.5 | 4.25 | 77000 | 56000 | 2.6
10206733 | 7.67 | HITACHI | HMSV-A-CB | Non-Ducted Indoor Units | HVAHP096B42S | HVAHP096B42S |  |  |  | 92000 | 12.4 | 23.9 | 3.77 | 103000 | 76000 | 2.4
10206734 | 9.58 | HITACHI | HMSV-A-CB | Non-Ducted Indoor Units | HVAHP120B42S | HVAHP120B42S |  |  |  | 115000 | 12.7 | 24.4 | 3.84 | 129000 | 92000 | 2.37
10206746 | 5.75 | YORK | HMSV-A-CB | Non-Ducted Indoor Units | YVAHP072B42S | YVAHP072B42S |  |  |  | 69000 | 14.9 | 26.5 | 4.25 | 77000 | 56000 | 2.6
10206747 | 7.67 | YORK | HMSV-A-CB | Non-Ducted Indoor Units | YVAHP096B42S | YVAHP096B42S |  |  |  | 92000 | 12.4 | 23.9 | 3.77 | 103000 | 76000 | 2.4
10206748 | 9.58 | YORK | HMSV-A-CB | Non-Ducted Indoor Units | YVAHP120B42S | YVAHP120B42S |  |  |  | 115000 | 12.7 | 24.4 | 3.84 | 129000 | 92000 | 2.37
10206760 | 5.75 | JOHNSON CONTROLS | HMSV-A-CB | Ducted Indoor Units | TVAHP072B32S | TVAHP072B32S |  |  |  | 69000 | 12.2 | 21.1 | 3.54 | 77000 | 56000 | 2.38
10206761 | 7.67 | JOHNSON CONTROLS | HMSV-A-CB | Ducted Indoor Units | TVAHP096B32S | TVAHP096B32S |  |  |  | 92000 | 12.4 | 22.1 | 3.65 | 103000 | 76000 | 2.36
10206762 | 9.58 | JOHNSON CONTROLS | HMSV-A-CB | Ducted Indoor Units | TVAHP120B32S | TVAHP120B32S |  |  |  | 115000 | 12.2 | 21.7 | 3.55 | 129000 | 92000 | 2.3
10206774 | 5.75 | HITACHI | HMSV-A-CB | Ducted Indoor Units | HVAHP072B32S | HVAHP072B32S |  |  |  | 69000 | 12.2 | 21.1 | 3.54 | 77000 | 56000 | 2.38
10206775 | 7.67 | HITACHI | HMSV-A-CB | Ducted Indoor Units | HVAHP096B32S | HVAHP096B32S |  |  |  | 92000 | 12.4 | 22.1 | 3.65 | 103000 | 76000 | 2.36
10206776 | 9.58 | HITACHI | HMSV-A-CB | Ducted Indoor Units | HVAHP120B32S | HVAHP120B32S |  |  |  | 115000 | 12.2 | 21.7 | 3.55 | 129000 | 92000 | 2.3
10206788 | 5.75 | YORK | HMSV-A-CB | Ducted Indoor Units | YVAHP072B32S | YVAHP072B32S |  |  |  | 69000 | 12.2 | 21.1 | 3.54 | 77000 | 56000 | 2.38
10206789 | 7.67 | YORK | HMSV-A-CB | Ducted Indoor Units | YVAHP096B32S | YVAHP096B32S |  |  |  | 92000 | 12.4 | 22.1 | 3.65 | 103000 | 76000 | 2.36
10206790 | 9.58 | YORK | HMSV-A-CB | Ducted Indoor Units | YVAHP120B32S | YVAHP120B32S |  |  |  | 115000 | 12.2 | 21.7 | 3.55 | 129000 | 92000 | 2.3
10206802 | 5.75 | JOHNSON CONTROLS | HMSV-A-CB | Ducted Indoor Units | TVAHP072B42S | TVAHP072B42S |  |  |  | 69000 | 12.2 | 21.1 | 3.54 | 77000 | 56000 | 2.38
10206803 | 7.67 | JOHNSON CONTROLS | HMSV-A-CB | Ducted Indoor Units | TVAHP096B42S | TVAHP096B42S |  |  |  | 92000 | 12.4 | 22.1 | 3.65 | 103000 | 76000 | 2.36
10206804 | 9.58 | JOHNSON CONTROLS | HMSV-A-CB | Ducted Indoor Units | TVAHP120B42S | TVAHP120B42S |  |  |  | 115000 | 12.2 | 21.7 | 3.55 | 129000 | 92000 | 2.3
10206816 | 5.75 | HITACHI | HMSV-A-CB | Ducted Indoor Units | HVAHP072B42S | HVAHP072B42S |  |  |  | 69000 | 12.2 | 21.1 | 3.54 | 77000 | 56000 | 2.38
10206817 | 7.67 | HITACHI | HMSV-A-CB | Ducted Indoor Units | HVAHP096B42S | HVAHP096B42S |  |  |  | 92000 | 12.4 | 22.1 | 3.65 | 103000 | 76000 | 2.36
10206818 | 9.58 | HITACHI | HMSV-A-CB | Ducted Indoor Units | HVAHP120B42S | HVAHP120B42S |  |  |  | 115000 | 12.2 | 21.7 | 3.55 | 129000 | 92000 | 2.3
10206830 | 5.75 | YORK | HMSV-A-CB | Ducted Indoor Units | YVAHP072B42S | YVAHP072B42S |  |  |  | 69000 | 12.2 | 21.1 | 3.54 | 77000 | 56000 | 2.38
10206831 | 7.67 | YORK | HMSV-A-CB | Ducted Indoor Units | YVAHP096B42S | YVAHP096B42S |  |  |  | 92000 | 12.4 | 22.1 | 3.65 | 103000 | 76000 | 2.36
10206832 | 9.58 | YORK | HMSV-A-CB | Ducted Indoor Units | YVAHP120B42S | YVAHP120B42S |  |  |  | 115000 | 12.2 | 21.7 | 3.55 | 129000 | 92000 | 2.3
10207510 | 5.75 | JOHNSON CONTROLS | HMSV-A-CB | Mixed Ducted and Non-Ducted Indoor Units | TVAHP072B32S | TVAHP072B32S |  |  |  | 69000 | 13.55 | 23.8 | 3.89 | 77000 | 56000 | 2.49
10207511 | 7.67 | JOHNSON CONTROLS | HMSV-A-CB | Mixed Ducted and Non-Ducted Indoor Units | TVAHP096B32S | TVAHP096B32S |  |  |  | 92000 | 12.4 | 23 | 3.71 | 103000 | 76000 | 2.38
10207512 | 9.58 | JOHNSON CONTROLS | HMSV-A-CB | Mixed Ducted and Non-Ducted Indoor Units | TVAHP120B32S | TVAHP120B32S |  |  |  | 115000 | 12.45 | 23.05 | 3.69 | 129000 | 92000 | 2.33
10207524 | 5.75 | HITACHI | HMSV-A-CB | Mixed Ducted and Non-Ducted Indoor Units | HVAHP072B32S | HVAHP072B32S |  |  |  | 69000 | 13.55 | 23.8 | 3.89 | 77000 | 56000 | 2.49
10207525 | 7.67 | HITACHI | HMSV-A-CB | Mixed Ducted and Non-Ducted Indoor Units | HVAHP096B32S | HVAHP096B32S |  |  |  | 92000 | 12.4 | 23 | 3.71 | 103000 | 76000 | 2.38
10207526 | 9.58 | HITACHI | HMSV-A-CB | Mixed Ducted and Non-Ducted Indoor Units | HVAHP120B32S | HVAHP120B32S |  |  |  | 115000 | 12.45 | 23.05 | 3.69 | 129000 | 92000 | 2.33
10207538 | 5.75 | YORK | HMSV-A-CB | Mixed Ducted and Non-Ducted Indoor Units | YVAHP072B32S | YVAHP072B32S |  |  |  | 69000 | 13.55 | 23.8 | 3.89 | 77000 | 56000 | 2.49
10207539 | 7.67 | YORK | HMSV-A-CB | Mixed Ducted and Non-Ducted Indoor Units | YVAHP096B32S | YVAHP096B32S |  |  |  | 92000 | 12.4 | 23 | 3.71 | 103000 | 76000 | 2.38
10207540 | 9.58 | YORK | HMSV-A-CB | Mixed Ducted and Non-Ducted Indoor Units | YVAHP120B32S | YVAHP120B32S |  |  |  | 115000 | 12.45 | 23.05 | 3.69 | 129000 | 92000 | 2.33
10207552 | 5.75 | JOHNSON CONTROLS | HMSV-A-CB | Mixed Ducted and Non-Ducted Indoor Units | TVAHP072B42S | TVAHP072B42S |  |  |  | 69000 | 13.55 | 23.8 | 3.89 | 77000 | 56000 | 2.49
10207553 | 7.67 | JOHNSON CONTROLS | HMSV-A-CB | Mixed Ducted and Non-Ducted Indoor Units | TVAHP096B42S | TVAHP096B42S |  |  |  | 92000 | 12.4 | 23 | 3.71 | 103000 | 76000 | 2.38
10207554 | 9.58 | JOHNSON CONTROLS | HMSV-A-CB | Mixed Ducted and Non-Ducted Indoor Units | TVAHP120B42S | TVAHP120B42S |  |  |  | 115000 | 12.45 | 23.05 | 3.69 | 129000 | 92000 | 2.33
10207566 | 5.75 | HITACHI | HMSV-A-CB | Mixed Ducted and Non-Ducted Indoor Units | HVAHP072B42S | HVAHP072B42S |  |  |  | 69000 | 13.55 | 23.8 | 3.89 | 77000 | 56000 | 2.49
10207567 | 7.67 | HITACHI | HMSV-A-CB | Mixed Ducted and Non-Ducted Indoor Units | HVAHP096B42S | HVAHP096B42S |  |  |  | 92000 | 12.4 | 23 | 3.71 | 103000 | 76000 | 2.38
10207568 | 9.58 | HITACHI | HMSV-A-CB | Mixed Ducted and Non-Ducted Indoor Units | HVAHP120B42S | HVAHP120B42S |  |  |  | 115000 | 12.45 | 23.05 | 3.69 | 129000 | 92000 | 2.33
10207580 | 5.75 | YORK | HMSV-A-CB | Mixed Ducted and Non-Ducted Indoor Units | YVAHP072B42S | YVAHP072B42S |  |  |  | 69000 | 13.55 | 23.8 | 3.89 | 77000 | 56000 | 2.49
10207581 | 7.67 | YORK | HMSV-A-CB | Mixed Ducted and Non-Ducted Indoor Units | YVAHP096B42S | YVAHP096B42S |  |  |  | 92000 | 12.4 | 23 | 3.71 | 103000 | 76000 | 2.38
10207582 | 9.58 | YORK | HMSV-A-CB | Mixed Ducted and Non-Ducted Indoor Units | YVAHP120B42S | YVAHP120B42S |  |  |  | 115000 | 12.45 | 23.05 | 3.69 | 129000 | 92000 | 2.33
9363538 | 5.75 | BRYANT | HMSV-A-CB | Ducted Indoor Units | 38VMA072HDS5-1 | 38VMA072HDS5-1 |  |  |  | 69000 | 12.8 | 23.6 | 3.85 | 77000 | 54000 | 2.41
9363539 | 5.75 | BRYANT | HMSV-A-CB | Mixed Ducted and Non-Ducted Indoor Units | 38VMA072HDS5-1 | 38VMA072HDS5-1 |  |  |  | 69000 | 13.45 | 23.05 | 4.07 | 77000 | 54000 | 2.6
9363540 | 5.75 | BRYANT | HMSV-A-CB | Non-Ducted Indoor Units | 38VMA072HDS5-1 | 38VMA072HDS5-1 |  |  |  | 69000 | 14.1 | 22.5 | 4.29 | 77000 | 54000 | 2.8
9363541 | 5.75 | BRYANT | HMSV-A-CB | Ducted Indoor Units | 38VMA072HDS6-1 | 38VMA072HDS6-1 |  |  |  | 69000 | 12.8 | 23.6 | 3.85 | 77000 | 54000 | 2.41
9363542 | 5.75 | BRYANT | HMSV-A-CB | Mixed Ducted and Non-Ducted Indoor Units | 38VMA072HDS6-1 | 38VMA072HDS6-1 |  |  |  | 69000 | 13.45 | 23.05 | 4.07 | 77000 | 54000 | 2.6
9363544 | 5.75 | BRYANT | HMSV-A-CB | Non-Ducted Indoor Units | 38VMA072HDS6-1 | 38VMA072HDS6-1 |  |  |  | 69000 | 14.1 | 22.5 | 4.29 | 77000 | 54000 | 2.8
9363545 | 7.67 | BRYANT | HMSV-A-CB | Ducted Indoor Units | 38VMA096HDS5-1 | 38VMA096HDS5-1 |  |  |  | 92000 | 11.8 | 23 | 3.63 | 103000 | 72000 | 2.3
9363546 | 7.67 | BRYANT | HMSV-A-CB | Mixed Ducted and Non-Ducted Indoor Units | 38VMA096HDS5-1 | 38VMA096HDS5-1 |  |  |  | 92000 | 12.5 | 23.25 | 3.72 | 103000 | 72000 | 2.41
9363547 | 7.67 | BRYANT | HMSV-A-CB | Non-Ducted Indoor Units | 38VMA096HDS5-1 | 38VMA096HDS5-1 |  |  |  | 92000 | 13.2 | 23.5 | 3.82 | 103000 | 72000 | 2.52
9363549 | 7.67 | BRYANT | HMSV-A-CB | Ducted Indoor Units | 38VMA096HDS6-1 | 38VMA096HDS6-1 |  |  |  | 92000 | 11.8 | 23 | 3.63 | 103000 | 72000 | 2.3
9363550 | 7.67 | BRYANT | HMSV-A-CB | Mixed Ducted and Non-Ducted Indoor Units | 38VMA096HDS6-1 | 38VMA096HDS6-1 |  |  |  | 92000 | 12.5 | 23.25 | 3.72 | 103000 | 72000 | 2.41
9363551 | 7.67 | BRYANT | HMSV-A-CB | Non-Ducted Indoor Units | 38VMA096HDS6-1 | 38VMA096HDS6-1 |  |  |  | 92000 | 13.2 | 23.5 | 3.82 | 103000 | 72000 | 2.52
9302802 | 5.75 | CARRIER | HMSV-A-CB | Ducted Indoor Units | 38VMA072HDS5-1 | 38VMA072HDS5-1 |  |  |  | 69000 | 12.8 | 23.6 | 3.85 | 77000 | 54000 | 2.41
9302803 | 5.75 | CARRIER | HMSV-A-CB | Mixed Ducted and Non-Ducted Indoor Units | 38VMA072HDS5-1 | 38VMA072HDS5-1 |  |  |  | 69000 | 13.45 | 23.05 | 4.07 | 77000 | 54000 | 2.6
9302804 | 5.75 | CARRIER | HMSV-A-CB | Non-Ducted Indoor Units | 38VMA072HDS5-1 | 38VMA072HDS5-1 |  |  |  | 69000 | 14.1 | 22.5 | 4.29 | 77000 | 54000 | 2.8
9302805 | 5.75 | CARRIER | HMSV-A-CB | Ducted Indoor Units | 38VMA072HDS6-1 | 38VMA072HDS6-1 |  |  |  | 69000 | 12.8 | 23.6 | 3.85 | 77000 | 54000 | 2.41
9302806 | 5.75 | CARRIER | HMSV-A-CB | Mixed Ducted and Non-Ducted Indoor Units | 38VMA072HDS6-1 | 38VMA072HDS6-1 |  |  |  | 69000 | 13.45 | 23.05 | 4.07 | 77000 | 54000 | 2.6
9302807 | 5.75 | CARRIER | HMSV-A-CB | Non-Ducted Indoor Units | 38VMA072HDS6-1 | 38VMA072HDS6-1 |  |  |  | 69000 | 14.1 | 22.5 | 4.29 | 77000 | 54000 | 2.8
9302808 | 7.67 | CARRIER | HMSV-A-CB | Ducted Indoor Units | 38VMA096HDS5-1 | 38VMA096HDS5-1 |  |  |  | 92000 | 11.8 | 23 | 3.63 | 103000 | 72000 | 2.3
9302809 | 7.67 | CARRIER | HMSV-A-CB | Mixed Ducted and Non-Ducted Indoor Units | 38VMA096HDS5-1 | 38VMA096HDS5-1 |  |  |  | 92000 | 12.5 | 23.25 | 3.72 | 103000 | 72000 | 2.41
9302810 | 7.67 | CARRIER | HMSV-A-CB | Non-Ducted Indoor Units | 38VMA096HDS5-1 | 38VMA096HDS5-1 |  |  |  | 92000 | 13.2 | 23.5 | 3.82 | 103000 | 72000 | 2.52
9302811 | 7.67 | CARRIER | HMSV-A-CB | Ducted Indoor Units | 38VMA096HDS6-1 | 38VMA096HDS6-1 |  |  |  | 92000 | 11.8 | 23 | 3.63 | 103000 | 72000 | 2.3
9302812 | 7.67 | CARRIER | HMSV-A-CB | Mixed Ducted and Non-Ducted Indoor Units | 38VMA096HDS6-1 | 38VMA096HDS6-1 |  |  |  | 92000 | 12.5 | 23.25 | 3.72 | 103000 | 72000 | 2.41
9302813 | 7.67 | CARRIER | HMSV-A-CB | Non-Ducted Indoor Units | 38VMA096HDS6-1 | 38VMA096HDS6-1 |  |  |  | 92000 | 13.2 | 23.5 | 3.82 | 103000 | 72000 | 2.52
9363441 | 9.33 | BRYANT | HMSV-A-CB | Mixed Ducted and Non-Ducted Indoor Units | 38VMA120HDS5-1 | 38VMA120HDS5-1 |  |  |  | 112000 | 11.45 | 22.2 | 3.52 | 120000 | 80000 | 2.34
9363442 | 9.33 | BRYANT | HMSV-A-CB | Non-Ducted Indoor Units | 38VMA120HDS5-1 | 38VMA120HDS5-1 |  |  |  | 112000 | 11.7 | 22.5 | 3.6 | 120000 | 80000 | 2.38
9363444 | 9.33 | BRYANT | HMSV-A-CB | Mixed Ducted and Non-Ducted Indoor Units | 38VMA120HDS6-1 | 38VMA120HDS6-1 |  |  |  | 112000 | 11.45 | 22.2 | 3.52 | 120000 | 80000 | 2.34
9363445 | 9.33 | BRYANT | HMSV-A-CB | Non-Ducted Indoor Units | 38VMA120HDS6-1 | 38VMA120HDS6-1 |  |  |  | 112000 | 11.7 | 22.5 | 3.6 | 120000 | 80000 | 2.38
9550137 | 5.75 | TOSHIBA CARRIER | HMSR-A-CB | Non-Ducted Indoor Units | MMY-MAP0726FT2P-UL | MMY-MAP0726FT2P-UL |  |  |  | 69000 | 15.4 | 28.4 | 4.11 | 77000 | 56000 | 2.82
9550159 | 5.75 | TOSHIBA CARRIER | HMSR-A-CB | Ducted Indoor Units | MMY-MAP0726FT2P-UL | MMY-MAP0726FT2P-UL |  |  |  | 69000 | 13.2 | 20.6 | 3.5 | 77000 | 56000 | 2.49
9680959 | 5.75 | TOSHIBA CARRIER | HMSR-A-CB | Mixed Ducted and Non-Ducted Indoor Units | MMY-MAP0726FT2P-UL | MMY-MAP0726FT2P-UL |  |  |  | 69000 | 14.3 | 24.5 | 3.8 | 77000 | 56000 | 2.65
9989439 | 5.75 | DAIKIN | HMSV-A-CB | Non-Ducted Indoor Units | RXYQ72TATJ* | RXYQ72TATJ* |  |  |  | 69000 | 14.7 | 25.8 | 3.67 | 73000 | 39000 | 2.44
9989440 | 7.67 | DAIKIN | HMSV-A-CB | Non-Ducted Indoor Units | RXYQ96TATJ* | RXYQ96TATJ* |  |  |  | 92000 | 14 | 27.3 | 4 | 103000 | 67000 | 2.63
9990029 | 5.75 | DAIKIN | HMSV-A-CB | Non-Ducted Indoor Units | RXYQ72TAYD* | RXYQ72TAYD* |  |  |  | 69000 | 14.7 | 25.8 | 3.67 | 73000 | 39000 | 2.44
9990030 | 7.67 | DAIKIN | HMSV-A-CB | Non-Ducted Indoor Units | RXYQ96TAYD* | RXYQ96TAYD* |  |  |  | 92000 | 14 | 27.3 | 4 | 103000 | 67000 | 2.63
9990031 | 9.5 | DAIKIN | HMSV-A-CB | Non-Ducted Indoor Units | RXYQ120TATJ* | RXYQ120TATJ* |  |  |  | 114000 | 12 | 25.4 | 3.5 | 129000 | 81000 | 2.25
9990046 | 7.67 | DAIKIN | HMSV-A-CB | Ducted Indoor Units | RXYQ96TATJ* | RXYQ96TATJ* |  |  |  | 92000 | 12.6 | 22.5 | 3.49 | 103000 | 67000 | 2.48
9990047 | 7.67 | DAIKIN | HMSV-A-CB | Ducted Indoor Units | RXYQ96TAYD* | RXYQ96TAYD* |  |  |  | 92000 | 12.6 | 22.5 | 3.49 | 103000 | 67000 | 2.48
9990048 | 9.5 | DAIKIN | HMSV-A-CB | Non-Ducted Indoor Units | RXYQ120TAYD* | RXYQ120TAYD* |  |  |  | 114000 | 12 | 25.4 | 3.5 | 129000 | 81000 | 2.25
9990087 | 5.75 | DAIKIN | HMSV-A-CB | Mixed Ducted and Non-Ducted Indoor Units | RXYQ72TATJ* | RXYQ72TATJ* |  |  |  | 69000 | 13.7 | 23.25 | 3.48 | 73000 | 39000 | 2.34
9990088 | 5.75 | DAIKIN | HMSV-A-CB | Mixed Ducted and Non-Ducted Indoor Units | RXYQ72TAYD* | RXYQ72TAYD* |  |  |  | 69000 | 13.7 | 23.25 | 3.48 | 73000 | 39000 | 2.34
9990089 | 7.67 | DAIKIN | HMSV-A-CB | Mixed Ducted and Non-Ducted Indoor Units | RXYQ96TATJ* | RXYQ96TATJ* |  |  |  | 92000 | 13.3 | 24.9 | 3.74 | 103000 | 67000 | 2.55
9990090 | 7.67 | DAIKIN | HMSV-A-CB | Mixed Ducted and Non-Ducted Indoor Units | RXYQ96TAYD* | RXYQ96TAYD* |  |  |  | 92000 | 13.3 | 24.9 | 3.74 | 103000 | 67000 | 2.55
9990091 | 9.5 | DAIKIN | HMSV-A-CB | Mixed Ducted and Non-Ducted Indoor Units | RXYQ120TATJ* | RXYQ120TATJ* |  |  |  | 114000 | 11.8 | 23.7 | 3.4 | 129000 | 81000 | 2.31
9990092 | 9.5 | DAIKIN | HMSV-A-CB | Mixed Ducted and Non-Ducted Indoor Units | RXYQ120TAYD* | RXYQ120TAYD* |  |  |  | 114000 | 11.8 | 23.7 | 3.4 | 129000 | 81000 | 2.31
9990287 | 5.75 | FUJITSU | HMSV-A-CB | Ducted Indoor Units | AOUA72RLBV1 | AOUA72RLBV1 |  |  |  | 69000 | 12.3 | 20 | 3.64 | 77000 | 56000 | 2.38
9990288 | 7.67 | FUJITSU | HMSV-A-CB | Ducted Indoor Units | AOUA96RLBV1 | AOUA96RLBV1 |  |  |  | 92000 | 11.3 | 20.2 | 3.6 | 103000 | 73000 | 2.42
9990289 | 9.5 | FUJITSU | HMSV-A-CB | Ducted Indoor Units | AOUA120RLBV1 | AOUA120RLBV1 |  |  |  | 114000 | 11.3 | 20.1 | 3.49 | 129000 | 87000 | 2.41
10035438 | 5.75 | SAMSUNG | HMSR-A-CB | Non-Ducted Indoor Units | AM072KXVTFR | AM072KXVTFR |  |  |  | 69000 | 11.3 | 29.3 | 3.41 | 77000 | 77000 | 2.25
10035439 | 7.67 | SAMSUNG | HMSR-A-CB | Non-Ducted Indoor Units | AM096KXVTFR | AM096KXVTFR |  |  |  | 92000 | 11.9 | 28.3 | 3.61 | 103000 | 103000 | 2.25
10035456 | 5.75 | SAMSUNG | HMSR-A-CB | Non-Ducted Indoor Units | AM072KXVTJR | AM072KXVTJR |  |  |  | 69000 | 11.3 | 29.3 | 3.41 | 77000 | 77000 | 2.25
10035457 | 7.67 | SAMSUNG | HMSR-A-CB | Non-Ducted Indoor Units | AM096KXVTJR | AM096KXVTJR |  |  |  | 92000 | 11.9 | 28.3 | 3.61 | 103000 | 103000 | 2.25
10323534 | 5.75 | JOHNSON CONTROLS | HMSR-A-CB | Non-Ducted Indoor Units | TVAHR072B32S | TVAHR072B32S |  |  |  | 69000 | 14.9 | 26.5 | 4.25 | 77000 | 56000 | 2.6
10323535 | 7.67 | JOHNSON CONTROLS | HMSR-A-CB | Non-Ducted Indoor Units | TVAHR096B32S | TVAHR096B32S |  |  |  | 92000 | 12.4 | 23.9 | 3.77 | 103000 | 76000 | 2.4
10323536 | 9.58 | JOHNSON CONTROLS | HMSR-A-CB | Non-Ducted Indoor Units | TVAHR120B32S | TVAHR120B32S |  |  |  | 115000 | 12.7 | 24.4 | 3.84 | 129000 | 92000 | 2.37
10323550 | 5.75 | HITACHI | HMSR-A-CB | Non-Ducted Indoor Units | HVAHR072B32S | HVAHR072B32S |  |  |  | 69000 | 14.9 | 26.5 | 4.25 | 77000 | 56000 | 2.6
10323551 | 7.67 | HITACHI | HMSR-A-CB | Non-Ducted Indoor Units | HVAHR096B32S | HVAHR096B32S |  |  |  | 92000 | 12.4 | 23.9 | 3.77 | 103000 | 76000 | 2.4
10323552 | 9.58 | HITACHI | HMSR-A-CB | Non-Ducted Indoor Units | HVAHR120B32S | HVAHR120B32S |  |  |  | 115000 | 12.7 | 24.4 | 3.84 | 129000 | 92000 | 2.37
10323566 | 5.75 | YORK | HMSR-A-CB | Non-Ducted Indoor Units | YVAHR072B32S | YVAHR072B32S |  |  |  | 69000 | 14.9 | 26.5 | 4.25 | 77000 | 56000 | 2.6
10323567 | 7.67 | YORK | HMSR-A-CB | Non-Ducted Indoor Units | YVAHR096B32S | YVAHR096B32S |  |  |  | 92000 | 12.4 | 23.9 | 3.77 | 103000 | 76000 | 2.4
10323568 | 9.58 | YORK | HMSR-A-CB | Non-Ducted Indoor Units | YVAHR120B32S | YVAHR120B32S |  |  |  | 115000 | 12.7 | 24.4 | 3.84 | 129000 | 92000 | 2.37
10323582 | 5.75 | JOHNSON CONTROLS | HMSR-A-CB | Non-Ducted Indoor Units | TVAHR072B42S | TVAHR072B42S |  |  |  | 69000 | 14.9 | 26.5 | 4.25 | 77000 | 56000 | 2.6
10323583 | 7.67 | JOHNSON CONTROLS | HMSR-A-CB | Non-Ducted Indoor Units | TVAHR096B42S | TVAHR096B42S |  |  |  | 92000 | 12.4 | 23.9 | 3.77 | 103000 | 76000 | 2.4
10323584 | 9.58 | JOHNSON CONTROLS | HMSR-A-CB | Non-Ducted Indoor Units | TVAHR120B42S | TVAHR120B42S |  |  |  | 115000 | 12.7 | 24.4 | 3.84 | 129000 | 92000 | 2.37
10323598 | 5.75 | HITACHI | HMSR-A-CB | Non-Ducted Indoor Units | HVAHR072B42S | HVAHR072B42S |  |  |  | 69000 | 14.9 | 26.5 | 4.25 | 77000 | 56000 | 2.6
10323599 | 7.67 | HITACHI | HMSR-A-CB | Non-Ducted Indoor Units | HVAHR096B42S | HVAHR096B42S |  |  |  | 92000 | 12.4 | 23.9 | 3.77 | 103000 | 76000 | 2.4
10323600 | 9.58 | HITACHI | HMSR-A-CB | Non-Ducted Indoor Units | HVAHR120B42S | HVAHR120B42S |  |  |  | 115000 | 12.7 | 24.4 | 3.84 | 129000 | 92000 | 2.37
10323614 | 5.75 | YORK | HMSR-A-CB | Non-Ducted Indoor Units | YVAHR072B42S | YVAHR072B42S |  |  |  | 69000 | 14.9 | 26.5 | 4.25 | 77000 | 56000 | 2.6
10323615 | 7.67 | YORK | HMSR-A-CB | Non-Ducted Indoor Units | YVAHR096B42S | YVAHR096B42S |  |  |  | 92000 | 12.4 | 23.9 | 3.77 | 103000 | 76000 | 2.4
10323616 | 9.58 | YORK | HMSR-A-CB | Non-Ducted Indoor Units | YVAHR120B42S | YVAHR120B42S |  |  |  | 115000 | 12.7 | 24.4 | 3.84 | 129000 | 92000 | 2.37
10323630 | 5.75 | JOHNSON CONTROLS | HMSR-A-CB | Ducted Indoor Units | TVAHR072B32S | TVAHR072B32S |  |  |  | 69000 | 12.2 | 21.1 | 3.54 | 77000 | 56000 | 2.38
10323631 | 7.67 | JOHNSON CONTROLS | HMSR-A-CB | Ducted Indoor Units | TVAHR096B32S | TVAHR096B32S |  |  |  | 92000 | 12.4 | 22.1 | 3.65 | 103000 | 76000 | 2.36
10323632 | 9.58 | JOHNSON CONTROLS | HMSR-A-CB | Ducted Indoor Units | TVAHR120B32S | TVAHR120B32S |  |  |  | 115000 | 12.2 | 21.7 | 3.55 | 129000 | 92000 | 2.3
10323646 | 5.75 | HITACHI | HMSR-A-CB | Ducted Indoor Units | HVAHR072B32S | HVAHR072B32S |  |  |  | 69000 | 12.2 | 21.1 | 3.54 | 77000 | 56000 | 2.38
10323647 | 7.67 | HITACHI | HMSR-A-CB | Ducted Indoor Units | HVAHR096B32S | HVAHR096B32S |  |  |  | 92000 | 12.4 | 22.1 | 3.65 | 103000 | 76000 | 2.36
10323648 | 9.58 | HITACHI | HMSR-A-CB | Ducted Indoor Units | HVAHR120B32S | HVAHR120B32S |  |  |  | 115000 | 12.2 | 21.7 | 3.55 | 129000 | 92000 | 2.3
10323662 | 5.75 | YORK | HMSR-A-CB | Ducted Indoor Units | YVAHR072B32S | YVAHR072B32S |  |  |  | 69000 | 12.2 | 21.1 | 3.54 | 77000 | 56000 | 2.38
10323663 | 7.67 | YORK | HMSR-A-CB | Ducted Indoor Units | YVAHR096B32S | YVAHR096B32S |  |  |  | 92000 | 12.4 | 22.1 | 3.65 | 103000 | 76000 | 2.36
10323664 | 9.58 | YORK | HMSR-A-CB | Ducted Indoor Units | YVAHR120B32S | YVAHR120B32S |  |  |  | 115000 | 12.2 | 21.7 | 3.55 | 129000 | 92000 | 2.3
10323678 | 5.75 | JOHNSON CONTROLS | HMSR-A-CB | Ducted Indoor Units | TVAHR072B42S | TVAHR072B42S |  |  |  | 69000 | 12.2 | 21.1 | 3.54 | 77000 | 56000 | 2.38
10323679 | 7.67 | JOHNSON CONTROLS | HMSR-A-CB | Ducted Indoor Units | TVAHR096B42S | TVAHR096B42S |  |  |  | 92000 | 12.4 | 22.1 | 3.65 | 103000 | 76000 | 2.36
10323680 | 9.58 | JOHNSON CONTROLS | HMSR-A-CB | Ducted Indoor Units | TVAHR120B42S | TVAHR120B42S |  |  |  | 115000 | 12.2 | 21.7 | 3.55 | 129000 | 92000 | 2.3
10323694 | 5.75 | HITACHI | HMSR-A-CB | Ducted Indoor Units | HVAHR072B42S | HVAHR072B42S |  |  |  | 69000 | 12.2 | 21.1 | 3.54 | 77000 | 56000 | 2.38
10323695 | 7.67 | HITACHI | HMSR-A-CB | Ducted Indoor Units | HVAHR096B42S | HVAHR096B42S |  |  |  | 92000 | 12.4 | 22.1 | 3.65 | 103000 | 76000 | 2.36
10323696 | 9.58 | HITACHI | HMSR-A-CB | Ducted Indoor Units | HVAHR120B42S | HVAHR120B42S |  |  |  | 115000 | 12.2 | 21.7 | 3.55 | 129000 | 92000 | 2.3
10323710 | 5.75 | YORK | HMSR-A-CB | Ducted Indoor Units | YVAHR072B42S | YVAHR072B42S |  |  |  | 69000 | 12.2 | 21.1 | 3.54 | 77000 | 56000 | 2.38
10323711 | 7.67 | YORK | HMSR-A-CB | Ducted Indoor Units | YVAHR096B42S | YVAHR096B42S |  |  |  | 92000 | 12.4 | 22.1 | 3.65 | 103000 | 76000 | 2.36
10323712 | 9.58 | YORK | HMSR-A-CB | Ducted Indoor Units | YVAHR120B42S | YVAHR120B42S |  |  |  | 115000 | 12.2 | 21.7 | 3.55 | 129000 | 92000 | 2.3
10323728 | 5.75 | JOHNSON CONTROLS | HMSR-A-CB | Mixed Ducted and Non-Ducted Indoor Units | TVAHR072B42S | TVAHR072B42S |  |  |  | 69000 | 13.55 | 23.8 | 3.89 | 77000 | 56000 | 2.49
10323729 | 7.67 | JOHNSON CONTROLS | HMSR-A-CB | Mixed Ducted and Non-Ducted Indoor Units | TVAHR096B42S | TVAHR096B42S |  |  |  | 92000 | 12.4 | 23 | 3.71 | 103000 | 76000 | 2.38
10323730 | 9.58 | JOHNSON CONTROLS | HMSR-A-CB | Mixed Ducted and Non-Ducted Indoor Units | TVAHR120B42S | TVAHR120B42S |  |  |  | 115000 | 12.45 | 23.05 | 3.69 | 129000 | 92000 | 2.33
10323744 | 5.75 | HITACHI | HMSR-A-CB | Mixed Ducted and Non-Ducted Indoor Units | HVAHR072B42S | HVAHR072B42S |  |  |  | 69000 | 13.55 | 23.8 | 3.89 | 77000 | 56000 | 2.49
10323745 | 7.67 | HITACHI | HMSR-A-CB | Mixed Ducted and Non-Ducted Indoor Units | HVAHR096B42S | HVAHR096B42S |  |  |  | 92000 | 12.4 | 23 | 3.71 | 103000 | 76000 | 2.38
10323746 | 9.58 | HITACHI | HMSR-A-CB | Mixed Ducted and Non-Ducted Indoor Units | HVAHR120B42S | HVAHR120B42S |  |  |  | 115000 | 12.45 | 23.05 | 3.69 | 129000 | 92000 | 2.33
10323760 | 5.75 | YORK | HMSR-A-CB | Mixed Ducted and Non-Ducted Indoor Units | YVAHR072B42S | YVAHR072B42S |  |  |  | 69000 | 13.55 | 23.8 | 3.89 | 77000 | 56000 | 2.49
10323761 | 7.67 | YORK | HMSR-A-CB | Mixed Ducted and Non-Ducted Indoor Units | YVAHR096B42S | YVAHR096B42S |  |  |  | 92000 | 12.4 | 23 | 3.71 | 103000 | 76000 | 2.38
10323762 | 9.58 | YORK | HMSR-A-CB | Mixed Ducted and Non-Ducted Indoor Units | YVAHR120B42S | YVAHR120B42S |  |  |  | 115000 | 12.45 | 23.05 | 3.69 | 129000 | 92000 | 2.33
10323777 | 5.75 | JOHNSON CONTROLS | HMSR-A-CB | Mixed Ducted and Non-Ducted Indoor Units | TVAHR072B32S | TVAHR072B32S |  |  |  | 69000 | 13.55 | 23.8 | 3.89 | 77000 | 56000 | 2.49
10323778 | 7.67 | JOHNSON CONTROLS | HMSR-A-CB | Mixed Ducted and Non-Ducted Indoor Units | TVAHR096B32S | TVAHR096B32S |  |  |  | 92000 | 12.4 | 23 | 3.71 | 103000 | 76000 | 2.38
10323779 | 9.58 | JOHNSON CONTROLS | HMSR-A-CB | Mixed Ducted and Non-Ducted Indoor Units | TVAHR120B32S | TVAHR120B32S |  |  |  | 115000 | 12.45 | 23.05 | 3.69 | 129000 | 92000 | 2.33
10323793 | 5.75 | HITACHI | HMSR-A-CB | Mixed Ducted and Non-Ducted Indoor Units | HVAHR072B32S | HVAHR072B32S |  |  |  | 69000 | 13.55 | 23.8 | 3.89 | 77000 | 56000 | 2.49
10323794 | 7.67 | HITACHI | HMSR-A-CB | Mixed Ducted and Non-Ducted Indoor Units | HVAHR096B32S | HVAHR096B32S |  |  |  | 92000 | 12.4 | 23 | 3.71 | 103000 | 76000 | 2.38
10323795 | 9.58 | HITACHI | HMSR-A-CB | Mixed Ducted and Non-Ducted Indoor Units | HVAHR120B32S | HVAHR120B32S |  |  |  | 115000 | 12.45 | 23.05 | 3.69 | 129000 | 92000 | 2.33
10323809 | 5.75 | YORK | HMSR-A-CB | Mixed Ducted and Non-Ducted Indoor Units | YVAHR072B32S | YVAHR072B32S |  |  |  | 69000 | 13.55 | 23.8 | 3.89 | 77000 | 56000 | 2.49
10323810 | 7.67 | YORK | HMSR-A-CB | Mixed Ducted and Non-Ducted Indoor Units | YVAHR096B32S | YVAHR096B32S |  |  |  | 92000 | 12.4 | 23 | 3.71 | 103000 | 76000 | 2.38
10323811 | 9.58 | YORK | HMSR-A-CB | Mixed Ducted and Non-Ducted Indoor Units | YVAHR120B32S | YVAHR120B32S |  |  |  | 115000 | 12.45 | 23.05 | 3.69 | 129000 | 92000 | 2.33
10612394 | 5.75 | TOSHIBA CARRIER | HMSV-A-CB | Non-Ducted Indoor Units | MMY-MAP0726HT6P-UL | MMY-MAP0726HT6P-UL |  |  |  | 69000 | 14.8 | 29 | 4.23 | 77000 | 56000 | 2.68
10612395 | 5.75 | TOSHIBA CARRIER | HMSV-A-CB | Non-Ducted Indoor Units | MMY-MAP0726HT9P-UL | MMY-MAP0726HT9P-UL |  |  |  | 69000 | 14.8 | 29 | 4.23 | 77000 | 56000 | 2.68
10612396 | 7.67 | TOSHIBA CARRIER | HMSV-A-CB | Ducted Indoor Units | MMY-MAP0966HT6P-UL | MMY-MAP0966HT6P-UL |  |  |  | 92000 | 13.3 | 22.3 | 4 | 103000 | 76000 | 2.83
10612397 | 7.67 | TOSHIBA CARRIER | HMSV-A-CB | Ducted Indoor Units | MMY-MAP0966HT9P-UL | MMY-MAP0966HT9P-UL |  |  |  | 92000 | 13.3 | 22.3 | 4 | 103000 | 76000 | 2.83
10612398 | 9.5 | TOSHIBA CARRIER | HMSV-A-CB | Ducted Indoor Units | MMY-MAP1206HT6P-UL | MMY-MAP1206HT6P-UL |  |  |  | 114000 | 12.1 | 21.6 | 3.89 | 129000 | 92000 | 2.75
10612399 | 9.5 | TOSHIBA CARRIER | HMSV-A-CB | Ducted Indoor Units | MMY-MAP1206HT9P-UL | MMY-MAP1206HT9P-UL |  |  |  | 114000 | 12.1 | 21.6 | 3.89 | 129000 | 92000 | 2.75
10612437 | 5.75 | TOSHIBA CARRIER | HMSV-A-CB | Ducted Indoor Units | MMY-MAP0726HT6P-UL | MMY-MAP0726HT6P-UL |  |  |  | 69000 | 13.5 | 22.7 | 3.79 | 77000 | 56000 | 2.74
10612438 | 5.75 | TOSHIBA CARRIER | HMSV-A-CB | Ducted Indoor Units | MMY-MAP0726HT9P-UL | MMY-MAP0726HT9P-UL |  |  |  | 69000 | 13.5 | 22.7 | 3.79 | 77000 | 56000 | 2.74
10612439 | 5.75 | TOSHIBA CARRIER | HMSV-A-CB | Mixed Ducted and Non-Ducted Indoor Units | MMY-MAP0726HT9P-UL | MMY-MAP0726HT9P-UL |  |  |  | 69000 | 14.15 | 25.85 | 4.01 | 77000 | 56000 | 2.71
10612440 | 5.75 | TOSHIBA CARRIER | HMSR-A-CB | Mixed Ducted and Non-Ducted Indoor Units | MMY-MAP0726FT6P-UL | MMY-MAP0726FT6P-UL |  |  |  | 69000 | 13.6 | 23.05 | 3.54 | 77000 | 56000 | 2.58
10612441 | 5.75 | TOSHIBA CARRIER | HMSR-A-CB | Mixed Ducted and Non-Ducted Indoor Units | MMY-MAP0726FT9P-UL | MMY-MAP0726FT9P-UL |  |  |  | 69000 | 13.6 | 23.05 | 3.54 | 77000 | 56000 | 2.58
10612442 | 5.75 | TOSHIBA CARRIER | HMSR-A-CB | Mixed Ducted and Non-Ducted Indoor Units | MMY-MAP0726FT2P-UL | MMY-MAP0726FT2P-UL |  |  |  | 69000 | 13.6 | 23.05 | 3.54 | 77000 | 56000 | 2.58
10612443 | 7.67 | TOSHIBA CARRIER | HMSV-A-CB | Non-Ducted Indoor Units | MMY-MAP0966HT6P-UL | MMY-MAP0966HT6P-UL |  |  |  | 92000 | 12.6 | 28 | 4.5 | 103000 | 76000 | 2.84
10612444 | 7.67 | TOSHIBA CARRIER | HMSV-A-CB | Non-Ducted Indoor Units | MMY-MAP0966HT9P-UL | MMY-MAP0966HT9P-UL |  |  |  | 92000 | 12.6 | 28 | 4.5 | 103000 | 76000 | 2.84
10612445 | 7.67 | TOSHIBA CARRIER | HMSV-A-CB | Mixed Ducted and Non-Ducted Indoor Units | MMY-MAP0966HT9P-UL | MMY-MAP0966HT9P-UL |  |  |  | 92000 | 12.95 | 25.15 | 4.25 | 103000 | 76000 | 2.83
10612446 | 7.67 | TOSHIBA CARRIER | HMSR-A-CB | Mixed Ducted and Non-Ducted Indoor Units | MMY-MAP0966FT6P-UL | MMY-MAP0966FT6P-UL |  |  |  | 92000 | 12.1 | 24.85 | 3.78 | 103000 | 76000 | 2.57
10612447 | 7.67 | TOSHIBA CARRIER | HMSR-A-CB | Mixed Ducted and Non-Ducted Indoor Units | MMY-MAP0966FT9P-UL | MMY-MAP0966FT9P-UL |  |  |  | 92000 | 12.1 | 24.85 | 3.78 | 103000 | 76000 | 2.57
10612448 | 9.5 | TOSHIBA CARRIER | HMSV-A-CB | Non-Ducted Indoor Units | MMY-MAP1206HT6P-UL | MMY-MAP1206HT6P-UL |  |  |  | 114000 | 12.8 | 25.1 | 3.99 | 129000 | 92000 | 2.79
10612449 | 9.5 | TOSHIBA CARRIER | HMSV-A-CB | Non-Ducted Indoor Units | MMY-MAP1206HT9P-UL | MMY-MAP1206HT9P-UL |  |  |  | 114000 | 12.8 | 25.1 | 3.99 | 129000 | 92000 | 2.79
10612450 | 9.5 | TOSHIBA CARRIER | HMSV-A-CB | Mixed Ducted and Non-Ducted Indoor Units | MMY-MAP1206HT9P-UL | MMY-MAP1206HT9P-UL |  |  |  | 114000 | 12.45 | 23.35 | 3.94 | 129000 | 92000 | 2.77
10612451 | 9.5 | TOSHIBA CARRIER | HMSR-A-CB | Mixed Ducted and Non-Ducted Indoor Units | MMY-MAP1206FT6P-UL | MMY-MAP1206FT6P-UL |  |  |  | 114000 | 11.85 | 23.75 | 3.54 | 129000 | 92000 | 2.45
10612452 | 9.5 | TOSHIBA CARRIER | HMSR-A-CB | Mixed Ducted and Non-Ducted Indoor Units | MMY-MAP1206FT9P-UL | MMY-MAP1206FT9P-UL |  |  |  | 114000 | 11.85 | 23.75 | 3.54 | 129000 | 92000 | 2.45
10612546 | 5.75 | TOSHIBA CARRIER | HMSV-A-CB | Mixed Ducted and Non-Ducted Indoor Units | MMY-MAP0726HT6P-UL | MMY-MAP0726HT6P-UL |  |  |  | 69000 | 14.15 | 25.85 | 4.01 | 77000 | 56000 | 2.71
10612547 | 5.75 | TOSHIBA CARRIER | HMSR-A-CB | Non-Ducted Indoor Units | MMY-MAP0726FT6P-UL | MMY-MAP0726FT6P-UL |  |  |  | 69000 | 14.6 | 26.6 | 3.67 | 77000 | 56000 | 2.73
10612548 | 5.75 | TOSHIBA CARRIER | HMSR-A-CB | Ducted Indoor Units | MMY-MAP0726FT6P-UL | MMY-MAP0726FT6P-UL |  |  |  | 69000 | 12.6 | 19.5 | 3.42 | 77000 | 56000 | 2.44
10612549 | 5.75 | TOSHIBA CARRIER | HMSR-A-CB | Non-Ducted Indoor Units | MMY-MAP0726FT9P-UL | MMY-MAP0726FT9P-UL |  |  |  | 69000 | 14.6 | 26.6 | 3.67 | 77000 | 56000 | 2.73
10612550 | 5.75 | TOSHIBA CARRIER | HMSR-A-CB | Ducted Indoor Units | MMY-MAP0726FT9P-UL | MMY-MAP0726FT9P-UL |  |  |  | 69000 | 12.6 | 19.5 | 3.42 | 77000 | 56000 | 2.44
10612551 | 5.75 | TOSHIBA CARRIER | HMSR-A-CB | Non-Ducted Indoor Units | MMY-MAP0726FT2P-UL | MMY-MAP0726FT2P-UL |  |  |  | 69000 | 14.6 | 26.6 | 3.67 | 77000 | 56000 | 2.73
10612552 | 5.75 | TOSHIBA CARRIER | HMSR-A-CB | Ducted Indoor Units | MMY-MAP0726FT2P-UL | MMY-MAP0726FT2P-UL |  |  |  | 69000 | 12.6 | 19.5 | 3.42 | 77000 | 56000 | 2.44
10612553 | 7.67 | TOSHIBA CARRIER | HMSV-A-CB | Mixed Ducted and Non-Ducted Indoor Units | MMY-MAP0966HT6P-UL | MMY-MAP0966HT6P-UL |  |  |  | 92000 | 12.95 | 25.15 | 4.25 | 103000 | 76000 | 2.83
10612554 | 7.67 | TOSHIBA CARRIER | HMSR-A-CB | Non-Ducted Indoor Units | MMY-MAP0966FT6P-UL | MMY-MAP0966FT6P-UL |  |  |  | 92000 | 12.5 | 28.3 | 3.85 | 103000 | 76000 | 2.61
10612555 | 7.67 | TOSHIBA CARRIER | HMSR-A-CB | Ducted Indoor Units | MMY-MAP0966FT6P-UL | MMY-MAP0966FT6P-UL |  |  |  | 92000 | 11.7 | 21.4 | 3.71 | 103000 | 76000 | 2.54
10612556 | 7.67 | TOSHIBA CARRIER | HMSR-A-CB | Non-Ducted Indoor Units | MMY-MAP0966FT9P-UL | MMY-MAP0966FT9P-UL |  |  |  | 92000 | 12.5 | 28.3 | 3.85 | 103000 | 76000 | 2.61
10612557 | 7.67 | TOSHIBA CARRIER | HMSR-A-CB | Ducted Indoor Units | MMY-MAP0966FT9P-UL | MMY-MAP0966FT9P-UL |  |  |  | 92000 | 11.7 | 21.4 | 3.71 | 103000 | 76000 | 2.54
10612558 | 9.5 | TOSHIBA CARRIER | HMSV-A-CB | Mixed Ducted and Non-Ducted Indoor Units | MMY-MAP1206HT6P-UL | MMY-MAP1206HT6P-UL |  |  |  | 114000 | 12.45 | 23.35 | 3.94 | 129000 | 92000 | 2.77
10612559 | 9.5 | TOSHIBA CARRIER | HMSR-A-CB | Non-Ducted Indoor Units | MMY-MAP1206FT6P-UL | MMY-MAP1206FT6P-UL |  |  |  | 114000 | 11.8 | 27.5 | 3.61 | 129000 | 92000 | 2.44
10612560 | 9.5 | TOSHIBA CARRIER | HMSR-A-CB | Ducted Indoor Units | MMY-MAP1206FT6P-UL | MMY-MAP1206FT6P-UL |  |  |  | 114000 | 11.9 | 20 | 3.48 | 129000 | 92000 | 2.46
10612561 | 9.5 | TOSHIBA CARRIER | HMSR-A-CB | Non-Ducted Indoor Units | MMY-MAP1206FT9P-UL | MMY-MAP1206FT9P-UL |  |  |  | 114000 | 11.8 | 27.5 | 3.61 | 129000 | 92000 | 2.44
10612562 | 9.5 | TOSHIBA CARRIER | HMSR-A-CB | Ducted Indoor Units | MMY-MAP1206FT9P-UL | MMY-MAP1206FT9P-UL |  |  |  | 114000 | 11.9 | 20 | 3.48 | 129000 | 92000 | 2.46
9302719 | 9.33 | CARRIER | HMSV-A-CB | Mixed Ducted and Non-Ducted Indoor Units | 38VMA120HDS5-1 | 38VMA120HDS5-1 |  |  |  | 112000 | 11.45 | 22.2 | 3.52 | 120000 | 80000 | 2.34
9302720 | 9.33 | CARRIER | HMSV-A-CB | Non-Ducted Indoor Units | 38VMA120HDS5-1 | 38VMA120HDS5-1 |  |  |  | 112000 | 11.7 | 22.5 | 3.6 | 120000 | 80000 | 2.38
9302722 | 9.33 | CARRIER | HMSV-A-CB | Mixed Ducted and Non-Ducted Indoor Units | 38VMA120HDS6-1 | 38VMA120HDS6-1 |  |  |  | 112000 | 11.45 | 22.2 | 3.52 | 120000 | 80000 | 2.34
9302723 | 9.33 | CARRIER | HMSV-A-CB | Non-Ducted Indoor Units | 38VMA120HDS6-1 | 38VMA120HDS6-1 |  |  |  | 112000 | 11.7 | 22.5 | 3.6 | 120000 | 80000 | 2.38
9121941 | 9.33 | MIDEA | HMSV-A-CB | Non-Ducted Indoor Units | MV5-H120DXN1 | MV5-H120DXN1 |  |  |  | 112000 | 11.7 | 22.5 | 3.6 | 120000 | 80000 | 2.38
9121943 | 7.67 | MIDEA | HMSV-A-CB | Mixed Ducted and Non-Ducted Indoor Units | MV5-H96DXN1 | MV5-H96DXN1 |  |  |  | 92000 | 12.5 | 23.25 | 3.72 | 103000 | 72000 | 2.41
9121944 | 9.33 | MIDEA | HMSV-A-CB | Mixed Ducted and Non-Ducted Indoor Units | MV5-H120DXN1 | MV5-H120DXN1 |  |  |  | 112000 | 11.45 | 22.2 | 3.52 | 120000 | 80000 | 2.34
9121951 | 5.75 | MIDEA | HMSV-A-CB | Non-Ducted Indoor Units | MV5-H72DZN1 | MV5-H72DZN1 |  |  |  | 69000 | 14.1 | 22.5 | 4.29 | 77000 | 54000 | 2.8
9121952 | 5.75 | MIDEA | HMSV-A-CB | Ducted Indoor Units | MV5-H72DZN1 | MV5-H72DZN1 |  |  |  | 69000 | 12.8 | 23.6 | 3.85 | 77000 | 54000 | 2.41
9121953 | 7.67 | MIDEA | HMSV-A-CB | Non-Ducted Indoor Units | MV5-H96DZN1 | MV5-H96DZN1 |  |  |  | 92000 | 13.2 | 23.5 | 3.82 | 103000 | 72000 | 2.52
9121954 | 7.67 | MIDEA | HMSV-A-CB | Ducted Indoor Units | MV5-H96DZN1 | MV5-H96DZN1 |  |  |  | 92000 | 11.8 | 23 | 3.63 | 103000 | 72000 | 2.3
9121981 | 9.33 | MIDEA | HMSV-A-CB | Non-Ducted Indoor Units | MV5-H120DZN1 | MV5-H120DZN1 |  |  |  | 112000 | 11.7 | 22.5 | 3.6 | 120000 | 80000 | 2.38
9122304 | 5.75 | MIDEA | HMSV-A-CB | Mixed Ducted and Non-Ducted Indoor Units | MV5-H72DZN1 | MV5-H72DZN1 |  |  |  | 69000 | 13.45 | 23.05 | 4.07 | 77000 | 54000 | 2.6
9122305 | 7.67 | MIDEA | HMSV-A-CB | Mixed Ducted and Non-Ducted Indoor Units | MV5-H96DZN1 | MV5-H96DZN1 |  |  |  | 92000 | 12.5 | 23.25 | 3.72 | 103000 | 72000 | 2.41
9122306 | 9.33 | MIDEA | HMSV-A-CB | Mixed Ducted and Non-Ducted Indoor Units | MV5-H120DZN1 | MV5-H120DZN1 |  |  |  | 112000 | 11.45 | 22.2 | 3.52 | 120000 | 80000 | 2.34
9122947 | 5.75 | TOSHIBA CARRIER | HMSR-A-CB | Non-Ducted Indoor Units | MMY-MAP0726FT6P-UL | MMY-MAP0726FT6P-UL |  |  |  | 69000 | 15.4 | 28.4 | 4.11 | 77000 | 56000 | 2.82
9122948 | 7.67 | TOSHIBA CARRIER | HMSR-A-CB | Non-Ducted Indoor Units | MMY-MAP0966FT6P-UL | MMY-MAP0966FT6P-UL |  |  |  | 92000 | 14.5 | 30.1 | 4.31 | 103000 | 76000 | 2.8
9122949 | 9.5 | TOSHIBA CARRIER | HMSR-A-CB | Non-Ducted Indoor Units | MMY-MAP1206FT6P-UL | MMY-MAP1206FT6P-UL |  |  |  | 114000 | 13 | 29 | 3.95 | 129000 | 92000 | 2.6
9122968 | 5.75 | TOSHIBA CARRIER | HMSR-A-CB | Ducted Indoor Units | MMY-MAP0726FT6P-UL | MMY-MAP0726FT6P-UL |  |  |  | 69000 | 13.2 | 20.6 | 3.5 | 77000 | 56000 | 2.49
9122969 | 5.75 | TOSHIBA CARRIER | HMSR-A-CB | Non-Ducted Indoor Units | MMY-MAP0726FT9P-UL | MMY-MAP0726FT9P-UL |  |  |  | 69000 | 15.4 | 28.4 | 4.11 | 77000 | 56000 | 2.82
9122970 | 5.75 | TOSHIBA CARRIER | HMSR-A-CB | Ducted Indoor Units | MMY-MAP0726FT9P-UL | MMY-MAP0726FT9P-UL |  |  |  | 69000 | 13.2 | 20.6 | 3.5 | 77000 | 56000 | 2.49
9122971 | 7.67 | TOSHIBA CARRIER | HMSR-A-CB | Ducted Indoor Units | MMY-MAP0966FT6P-UL | MMY-MAP0966FT6P-UL |  |  |  | 92000 | 12.2 | 22.8 | 3.8 | 103000 | 76000 | 2.6
9122972 | 7.67 | TOSHIBA CARRIER | HMSR-A-CB | Non-Ducted Indoor Units | MMY-MAP0966FT9P-UL | MMY-MAP0966FT9P-UL |  |  |  | 92000 | 14.5 | 30.1 | 4.31 | 103000 | 76000 | 2.8
9122973 | 7.67 | TOSHIBA CARRIER | HMSR-A-CB | Ducted Indoor Units | MMY-MAP0966FT9P-UL | MMY-MAP0966FT9P-UL |  |  |  | 92000 | 12.2 | 22.8 | 3.8 | 103000 | 76000 | 2.6
9122974 | 9.5 | TOSHIBA CARRIER | HMSR-A-CB | Ducted Indoor Units | MMY-MAP1206FT6P-UL | MMY-MAP1206FT6P-UL |  |  |  | 114000 | 12.3 | 21.1 | 3.53 | 129000 | 92000 | 2.5
9122975 | 9.5 | TOSHIBA CARRIER | HMSR-A-CB | Non-Ducted Indoor Units | MMY-MAP1206FT9P-UL | MMY-MAP1206FT9P-UL |  |  |  | 114000 | 13 | 29 | 3.95 | 129000 | 92000 | 2.6
9122976 | 9.5 | TOSHIBA CARRIER | HMSR-A-CB | Ducted Indoor Units | MMY-MAP1206FT9P-UL | MMY-MAP1206FT9P-UL |  |  |  | 114000 | 12.3 | 21.1 | 3.53 | 129000 | 92000 | 2.5
9123031 | 5.75 | TOSHIBA CARRIER | HMSR-A-CB | Mixed Ducted and Non-Ducted Indoor Units | MMY-MAP0726FT6P-UL | MMY-MAP0726FT6P-UL |  |  |  | 69000 | 14.3 | 24.5 | 3.8 | 77000 | 56000 | 2.65
9123032 | 5.75 | TOSHIBA CARRIER | HMSR-A-CB | Mixed Ducted and Non-Ducted Indoor Units | MMY-MAP0726FT9P-UL | MMY-MAP0726FT9P-UL |  |  |  | 69000 | 14.3 | 24.5 | 3.8 | 77000 | 56000 | 2.65
9123033 | 7.67 | TOSHIBA CARRIER | HMSR-A-CB | Mixed Ducted and Non-Ducted Indoor Units | MMY-MAP0966FT6P-UL | MMY-MAP0966FT6P-UL |  |  |  | 92000 | 13.35 | 26.45 | 4.05 | 103000 | 76000 | 2.7
9123034 | 7.67 | TOSHIBA CARRIER | HMSR-A-CB | Mixed Ducted and Non-Ducted Indoor Units | MMY-MAP0966FT9P-UL | MMY-MAP0966FT9P-UL |  |  |  | 92000 | 13.35 | 26.45 | 4.05 | 103000 | 76000 | 2.7
9123035 | 9.5 | TOSHIBA CARRIER | HMSR-A-CB | Mixed Ducted and Non-Ducted Indoor Units | MMY-MAP1206FT6P-UL | MMY-MAP1206FT6P-UL |  |  |  | 114000 | 12.65 | 25.05 | 3.74 | 129000 | 92000 | 2.55
9123036 | 9.5 | TOSHIBA CARRIER | HMSR-A-CB | Mixed Ducted and Non-Ducted Indoor Units | MMY-MAP1206FT9P-UL | MMY-MAP1206FT9P-UL |  |  |  | 114000 | 12.65 | 25.05 | 3.74 | 129000 | 92000 | 2.55
8552534 | 7.5 | VRVIII | HMSR-A-CB | Non-Ducted Indoor Units | REYQ96PCTJ | REYQ96PCTJ |  |  |  | 90000 | 13.2 | 22.9 | 3.7 | 103000 | 69000 | 2.7
8656992 | 5.75 | CITY MULTI | HMSR-A-CB | Non-Ducted Indoor Units | PURY-P72ZKMU-A | PURY-P72ZKMU-A |  |  |  | 69000 | 13.1 | 21.3 | 3.62 | 76000 | 56000 | 2.26
8656994 | 7.67 | CITY MULTI | HMSR-A-CB | Non-Ducted Indoor Units | PURY-P96ZKMU-A | PURY-P96ZKMU-A |  |  |  | 92000 | 12.4 | 22.7 | 3.46 | 103000 | 71000 | 2.26
8656996 | 9.5 | CITY MULTI | HMSR-A-CB | Non-Ducted Indoor Units | PURY-P120ZKMU-A | PURY-P120ZKMU-A |  |  |  | 114000 | 13.2 | 22.3 | 3.5 | 129000 | 87000 | 2.26
8657012 | 5.75 | CITY MULTI | HMSV-A-CB | Non-Ducted Indoor Units | PUHY-P72ZKMU-A | PUHY-P72ZKMU-A |  |  |  | 69000 | 13.6 | 25.9 | 3.85 | 76000 | 56000 | 2.25
8657014 | 7.67 | CITY MULTI | HMSV-A-CB | Non-Ducted Indoor Units | PUHY-P96ZKMU-A | PUHY-P96ZKMU-A |  |  |  | 92000 | 13.2 | 25.6 | 3.74 | 103000 | 76000 | 2.42
8657016 | 9.5 | CITY MULTI | HMSV-A-CB | Non-Ducted Indoor Units | PUHY-P120ZKMU-A | PUHY-P120ZKMU-A |  |  |  | 114000 | 13.7 | 24.2 | 3.87 | 129000 | 92000 | 2.3
9045746 | 7.67 | JOHNSON CONTROLS | HMSV-A-CB | Non-Ducted Indoor Units | TVAHP096B31CW | TVAHP096B31CW |  |  |  | 92000 | 11.9 | 18.9 | 3.8 | 103000 | 87000 | 2.27
9045748 | 7.67 | JOHNSON CONTROLS | HMSV-A-CB | Non-Ducted Indoor Units | TVAHP096B41CW | TVAHP096B41CW |  |  |  | 92000 | 11.9 | 18.9 | 3.8 | 103000 | 87000 | 2.27
9045770 | 7.67 | HITACHI | HMSV-A-CB | Non-Ducted Indoor Units | HVAHP096B31CW | HVAHP096B31CW |  |  |  | 92000 | 11.9 | 18.9 | 3.8 | 103000 | 87000 | 2.27
9045772 | 7.67 | HITACHI | HMSV-A-CB | Non-Ducted Indoor Units | HVAHP096B41CW | HVAHP096B41CW |  |  |  | 92000 | 11.9 | 18.9 | 3.8 | 103000 | 87000 | 2.27
9045794 | 7.67 | YORK | HMSV-A-CB | Non-Ducted Indoor Units | YVAHP096B31CW | YVAHP096B31CW |  |  |  | 92000 | 11.9 | 18.9 | 3.8 | 103000 | 87000 | 2.27
9045796 | 7.67 | YORK | HMSV-A-CB | Non-Ducted Indoor Units | YVAHP096B41CW | YVAHP096B41CW |  |  |  | 92000 | 11.9 | 18.9 | 3.8 | 103000 | 87000 | 2.27
9085396 | 5.75 | TOSHIBA CARRIER | HMSV-A-CB | Non-Ducted Indoor Units | MMY-MAP0726HT9P-UL | MMY-MAP0726HT9P-UL |  |  |  | 69000 | 15 | 29 | 4.3 | 77000 | 56000 | 2.7
9085397 | 5.75 | TOSHIBA CARRIER | HMSV-A-CB | Ducted Indoor Units | MMY-MAP0726HT9P-UL | MMY-MAP0726HT9P-UL |  |  |  | 69000 | 13.7 | 23.4 | 3.88 | 77000 | 56000 | 2.8
9085398 | 7.67 | TOSHIBA CARRIER | HMSV-A-CB | Non-Ducted Indoor Units | MMY-MAP0966HT9P-UL | MMY-MAP0966HT9P-UL |  |  |  | 92000 | 15.3 | 30.2 | 4.8 | 103000 | 76000 | 2.95
9085399 | 7.67 | TOSHIBA CARRIER | HMSV-A-CB | Ducted Indoor Units | MMY-MAP0966HT9P-UL | MMY-MAP0966HT9P-UL |  |  |  | 92000 | 13.5 | 23.1 | 4.1 | 103000 | 76000 | 2.9
9085400 | 9.5 | TOSHIBA CARRIER | HMSV-A-CB | Non-Ducted Indoor Units | MMY-MAP1206HT9P-UL | MMY-MAP1206HT9P-UL |  |  |  | 114000 | 13 | 25.4 | 4 | 129000 | 92000 | 2.8
9085401 | 9.5 | TOSHIBA CARRIER | HMSV-A-CB | Ducted Indoor Units | MMY-MAP1206HT9P-UL | MMY-MAP1206HT9P-UL |  |  |  | 114000 | 12.2 | 22.3 | 3.95 | 129000 | 92000 | 2.8
9085438 | 5.75 | TOSHIBA CARRIER | HMSV-A-CB | Mixed Ducted and Non-Ducted Indoor Units | MMY-MAP0726HT9P-UL | MMY-MAP0726HT9P-UL |  |  |  | 69000 | 14.35 | 26.2 | 4.09 | 77000 | 56000 | 2.75
9085439 | 7.67 | TOSHIBA CARRIER | HMSV-A-CB | Mixed Ducted and Non-Ducted Indoor Units | MMY-MAP0966HT9P-UL | MMY-MAP0966HT9P-UL |  |  |  | 92000 | 14.4 | 26.65 | 4.45 | 103000 | 76000 | 2.92
9085440 | 9.5 | TOSHIBA CARRIER | HMSV-A-CB | Mixed Ducted and Non-Ducted Indoor Units | MMY-MAP1206HT9P-UL | MMY-MAP1206HT9P-UL |  |  |  | 114000 | 12.6 | 23.85 | 3.97 | 129000 | 92000 | 2.8
8556905 | 7.5 | VRVIII | HMSR-A-CB | Mixed Ducted and Non-Ducted Indoor Units | REYQ96PCTJ | REYQ96PCTJ |  |  |  | 90000 | 12.2 | 21.3 | 3.65 | 103000 | 69000 | 2.67
8635954 | 7.5 | VRVIII | HMSR-A-CB | Non-Ducted Indoor Units | REYQ96PCYD | REYQ96PCYD |  |  |  | 90000 | 13.2 | 22.9 | 3.7 | 103000 | 69000 | 2.7
8635955 | 7.5 | VRVIII | HMSR-A-CB | Mixed Ducted and Non-Ducted Indoor Units | REYQ96PCYD | REYQ96PCYD |  |  |  | 90000 | 12.2 | 21.3 | 3.65 | 103000 | 69000 | 2.67
8989551 | 5.75 | TOSHIBA CARRIER | HMSV-A-CB | Non-Ducted Indoor Units | MMY-MAP0726HT6P-UL | MMYMAP0726HT6P-UL |  |  |  | 69000 | 15 | 29 | 4.3 | 77000 | 56000 | 2.7
8989552 | 7.67 | TOSHIBA CARRIER | HMSV-A-CB | Non-Ducted Indoor Units | MMY-MAP0966HT6P-UL | MMYMAP0966HT6P-UL |  |  |  | 92000 | 15.3 | 30.2 | 4.8 | 103000 | 76000 | 2.95
8989553 | 9.5 | TOSHIBA CARRIER | HMSV-A-CB | Non-Ducted Indoor Units | MMY-MAP1206HT6P-UL | MMYMAP1206HT6P-UL |  |  |  | 114000 | 13 | 25.4 | 4 | 129000 | 92000 | 2.8
8989566 | 5.75 | TOSHIBA CARRIER | HMSV-A-CB | Ducted Indoor Units | MMY-MAP0726HT6P-UL | MMYMAP0726HT6P-UL |  |  |  | 69000 | 13.7 | 23.4 | 3.88 | 77000 | 56000 | 2.8
8989567 | 7.67 | TOSHIBA CARRIER | HMSV-A-CB | Ducted Indoor Units | MMY-MAP0966HT6P-UL | MMYMAP0966HT6P-UL |  |  |  | 92000 | 13.5 | 23.1 | 4.1 | 103000 | 76000 | 2.9
8989568 | 9.5 | TOSHIBA CARRIER | HMSV-A-CB | Ducted Indoor Units | MMY-MAP1206HT6P-UL | MMYMAP1206HT6P-UL |  |  |  | 114000 | 12.2 | 22.3 | 3.95 | 129000 | 92000 | 2.8
8989607 | 5.75 | TOSHIBA CARRIER | HMSV-A-CB | Mixed Ducted and Non-Ducted Indoor Units | MMY-MAP0726HT6P-UL | MMYMAP0726HT6P-UL |  |  |  | 69000 | 14.35 | 26.2 | 4.09 | 77000 | 56000 | 2.75
8989608 | 7.67 | TOSHIBA CARRIER | HMSV-A-CB | Mixed Ducted and Non-Ducted Indoor Units | MMY-MAP0966HT6P-UL | MMYMAP0966HT6P-UL |  |  |  | 92000 | 14.4 | 26.65 | 4.45 | 103000 | 76000 | 2.92
8989609 | 9.5 | TOSHIBA CARRIER | HMSV-A-CB | Mixed Ducted and Non-Ducted Indoor Units | MMY-MAP1206HT6P-UL | MMYMAP1206HT6P-UL |  |  |  | 114000 | 12.6 | 23.85 | 3.97 | 129000 | 92000 | 2.8
8683032 | 5.75 | SAMSUNG | HMSV-A-CB | Non-Ducted Indoor Units | AM072KXVHFH | AM072KXVHFH |  |  |  | 69000 | 15.5 | 40 | 4.5 | 77000 | 77000 | 2.45
8683033 | 7.67 | SAMSUNG | HMSV-A-CB | Non-Ducted Indoor Units | AM096KXVHFH | AM096KXVHFH |  |  |  | 92000 | 15.5 | 38.6 | 4.65 | 103000 | 103000 | 2.4
8683034 | 5.75 | SAMSUNG | HMSV-A-CB | Non-Ducted Indoor Units | AM072KXVHJH | AM072KXVHJH |  |  |  | 69000 | 15.5 | 40 | 4.5 | 77000 | 77000 | 2.45
8683035 | 7.67 | SAMSUNG | HMSV-A-CB | Non-Ducted Indoor Units | AM096KXVHJH | AM096KXVHJH |  |  |  | 92000 | 15.5 | 38.6 | 4.65 | 103000 | 103000 | 2.4
8797068 | 5.75 | SAMSUNG | HMSV-A-CB | Non-Ducted Indoor Units | AM072KXVTFH | AM072KXVTFH |  |  |  | 69000 | 11.3 | 29.3 | 3.41 | 77000 | 77000 | 2.25
8797069 | 7.67 | SAMSUNG | HMSV-A-CB | Non-Ducted Indoor Units | AM096KXVTFH | AM096KXVTFH |  |  |  | 92000 | 11.9 | 28.3 | 3.61 | 103000 | 103000 | 2.25
8797070 | 5.75 | SAMSUNG | HMSV-A-CB | Non-Ducted Indoor Units | AM072KXVTJH | AM072KXVTJH |  |  |  | 69000 | 11.3 | 29.3 | 3.41 | 77000 | 77000 | 2.25
8797071 | 7.67 | SAMSUNG | HMSV-A-CB | Non-Ducted Indoor Units | AM096KXVTJH | AM096KXVTJH |  |  |  | 92000 | 11.9 | 28.3 | 3.61 | 103000 | 103000 | 2.25
7041873 | 5.75 | DAIKIN | HMSV-A-CB | Ducted Indoor Units | RXYQ72TTJU | RXYQ72TTJU |  |  |  | 69000 | 13.5 | 22.8 | 3.58 | 77000 | 43000 | 2.25
7041874 | 5.75 | DAIKIN | HMSV-A-CB | Ducted Indoor Units | RXYQ72TYDN | RXYQ72TYDN |  |  |  | 69000 | 13.5 | 22.8 | 3.58 | 77000 | 43000 | 2.25
7041875 | 5.75 | DAIKIN | HMSV-A-CB | Non-Ducted Indoor Units | RXYQ72TTJU | RXYQ72TTJU |  |  |  | 69000 | 15 | 26.5 | 4.21 | 77000 | 43000 | 2.49
7041876 | 5.75 | DAIKIN | HMSV-A-CB | Non-Ducted Indoor Units | RXYQ72TYDN | RXYQ72TYDN |  |  |  | 69000 | 15 | 26.5 | 4.21 | 77000 | 43000 | 2.49
7041877 | 7.67 | DAIKIN | HMSV-A-CB | Ducted Indoor Units | RXYQ96TTJU | RXYQ96TTJU |  |  |  | 92000 | 13 | 22.7 | 3.99 | 103000 | 67000 | 2.61
7041878 | 7.67 | DAIKIN | HMSV-A-CB | Ducted Indoor Units | RXYQ96TYDN | RXYQ96TYDN |  |  |  | 92000 | 13 | 22.7 | 3.99 | 103000 | 67000 | 2.61
7041879 | 7.67 | DAIKIN | HMSV-A-CB | Non-Ducted Indoor Units | RXYQ96TTJU | RXYQ96TTJU |  |  |  | 92000 | 15.1 | 28 | 4.59 | 103000 | 67000 | 2.86
7041880 | 7.67 | DAIKIN | HMSV-A-CB | Non-Ducted Indoor Units | RXYQ96TYDN | RXYQ96TYDN |  |  |  | 92000 | 15.1 | 28 | 4.59 | 103000 | 67000 | 2.86
7041881 | 9.5 | DAIKIN | HMSV-A-CB | Ducted Indoor Units | RXYQ120TTJU | RXYQ120TTJU |  |  |  | 114000 | 12.1 | 21.4 | 3.46 | 129000 | 85000 | 2.58
7041882 | 9.5 | DAIKIN | HMSV-A-CB | Ducted Indoor Units | RXYQ120TYDN | RXYQ120TYDN |  |  |  | 114000 | 12.1 | 21.4 | 3.46 | 129000 | 85000 | 2.58
7041883 | 9.5 | DAIKIN | HMSV-A-CB | Non-Ducted Indoor Units | RXYQ120TTJU | RXYQ120TTJU |  |  |  | 114000 | 13.2 | 23.5 | 3.79 | 129000 | 85000 | 2.61
7041884 | 9.5 | DAIKIN | HMSV-A-CB | Non-Ducted Indoor Units | RXYQ120TYDN | RXYQ120TYDN |  |  |  | 114000 | 13.2 | 23.5 | 3.79 | 129000 | 85000 | 2.61
7042709 | 5.75 | DAIKIN | HMSV-A-CB | Mixed Ducted and Non-Ducted Indoor Units | RXYQ72TTJU | RXYQ72TTJU |  |  |  | 69000 | 14.25 | 24.65 | 3.89 | 77000 | 43000 | 2.37
7042710 | 5.75 | DAIKIN | HMSV-A-CB | Mixed Ducted and Non-Ducted Indoor Units | RXYQ72TYDN | RXYQ72TYDN |  |  |  | 69000 | 14.25 | 24.65 | 3.89 | 77000 | 43000 | 2.37
7042711 | 7.67 | DAIKIN | HMSV-A-CB | Mixed Ducted and Non-Ducted Indoor Units | RXYQ96TTJU | RXYQ96TTJU |  |  |  | 92000 | 14.05 | 25.35 | 4.29 | 103000 | 67000 | 2.73
7042712 | 7.67 | DAIKIN | HMSV-A-CB | Mixed Ducted and Non-Ducted Indoor Units | RXYQ96TYDN | RXYQ96TYDN |  |  |  | 92000 | 14.05 | 25.35 | 4.29 | 103000 | 67000 | 2.73
7042713 | 9.5 | DAIKIN | HMSV-A-CB | Mixed Ducted and Non-Ducted Indoor Units | RXYQ120TTJU | RXYQ120TTJU |  |  |  | 114000 | 12.65 | 22.45 | 3.62 | 129000 | 85000 | 2.59
7042714 | 9.5 | DAIKIN | HMSV-A-CB | Mixed Ducted and Non-Ducted Indoor Units | RXYQ120TYDN | RXYQ120TYDN |  |  |  | 114000 | 12.65 | 22.45 | 3.62 | 129000 | 85000 | 2.59
7159057 | 7.67 | PANASONIC | HMSV-A-CB | Non-Ducted Indoor Units | U-96ME2U9 | U-96ME2U9 |  |  |  | 92000 | 12.5 | 25.3 | 3.92 | 103000 | 67000 | 2.71
7159060 | 9.5 | PANASONIC | HMSV-A-CB | Non-Ducted Indoor Units | U-120ME2U9 | U-120ME2U9 |  |  |  | 114000 | 12.1 | 26.4 | 3.7 | 129000 | 75000 | 2.48
7160224 | 6 | PANASONIC | HMSV-A-CB | Mixed Ducted and Non-Ducted Indoor Units | U-72ME2U9 | U-72ME2U9 |  |  |  | 72000 | 13.25 | 21.8 | 4.08 | 77000 | 52000 | 2.85
7465339 | 5.75 | MIDEA | HMSR-A-CB | Non-Ducted Indoor Units | MV5-R72DXN1-(A) | MV5-R72DXN1-(A) |  |  |  | 69000 | 13.8 | 23.6 | 4.25 | 77000 | 54000 | 2.65
7465340 | 5.75 | MIDEA | HMSR-A-CB | Ducted Indoor Units | MV5-R72DXN1-(A) | MV5-R72DXN1-(A) |  |  |  | 69000 | 12 | 22.7 | 3.69 | 77000 | 54000 | 2.41
7465341 | 7.67 | MIDEA | HMSR-A-CB | Non-Ducted Indoor Units | MV5-R96DXN1-(A) | MV5-R96DXN1-(A) |  |  |  | 92000 | 13.2 | 23.7 | 3.82 | 103000 | 72000 | 2.52
7465342 | 7.67 | MIDEA | HMSR-A-CB | Ducted Indoor Units | MV5-R96DXN1-(A) | MV5-R96DXN1-(A) |  |  |  | 92000 | 12.4 | 23 | 3.63 | 103000 | 72000 | 2.3
7465343 | 9.5 | MIDEA | HMSR-A-CB | Non-Ducted Indoor Units | MV5-R120DXN1-(A) | MV5-R120DXN1-(A) |  |  |  | 114000 | 12.2 | 22.8 | 3.66 | 120000 | 80000 | 2.38
7465344 | 9.5 | MIDEA | HMSR-A-CB | Ducted Indoor Units | MV5-R120DXN1-(A) | MV5-R120DXN1-(A) |  |  |  | 114000 | 11.4 | 21.9 | 3.45 | 120000 | 80000 | 2.3
7465347 | 7.67 | MIDEA | HMSV-A-CB | Non-Ducted Indoor Units | MV5-X96DXN1-(A) | MV5-X96DXN1-(A) |  |  |  | 92000 | 13.2 | 23.7 | 3.82 | 103000 | 72000 | 2.52
7465348 | 7.67 | MIDEA | HMSV-A-CB | Ducted Indoor Units | MV5-X96DXN1-(A) | MV5-X96DXN1-(A) |  |  |  | 92000 | 12.4 | 23 | 3.63 | 103000 | 72000 | 2.3
7465349 | 9.5 | MIDEA | HMSV-A-CB | Non-Ducted Indoor Units | MV5-X120DXN1-(A) | MV5-X120DXN1-(A) |  |  |  | 114000 | 12.2 | 22.8 | 3.66 | 120000 | 80000 | 2.38
7465350 | 9.5 | MIDEA | HMSV-A-CB | Ducted Indoor Units | MV5-X120DXN1-(A) | MV5-X120DXN1-(A) |  |  |  | 114000 | 11.4 | 21.9 | 3.45 | 120000 | 80000 | 2.3
7490338 | 9.5 | CITY MULTI | HMSV-A-CB | Ducted Indoor Units | PUHY-P120TKMU-U | PUHY-P120TKMU-U |  |  |  | 114000 | 12.5 | 19.1 | 3.66 | 129000 | 92000 | 2.51
7490339 | 9.5 | CITY MULTI | HMSV-A-CB | Non-Ducted Indoor Units | PUHY-P120TKMU-U | PUHY-P120TKMU-U |  |  |  | 114000 | 12.7 | 19.1 | 3.83 | 129000 | 92000 | 2.38
7490340 | 9.5 | CITY MULTI | HMSV-A-CB | Ducted Indoor Units | PUHY-P120YKMU-U | PUHY-P120YKMU-U |  |  |  | 114000 | 12.5 | 19.1 | 3.66 | 129000 | 92000 | 2.51
7490341 | 9.5 | CITY MULTI | HMSV-A-CB | Non-Ducted Indoor Units | PUHY-P120YKMU-U | PUHY-P120YKMU-U |  |  |  | 114000 | 12.7 | 19.1 | 3.83 | 129000 | 92000 | 2.38
7490413 | 5.75 | CITY MULTI | HMSV-A-CB | Ducted Indoor Units | PUHY-P72TKMU-U | PUHY-P72TKMU-U |  |  |  | 69000 | 13 | 19.8 | 3.83 | 76000 | 56000 | 2.59
7490415 | 5.75 | CITY MULTI | HMSV-A-CB | Non-Ducted Indoor Units | PUHY-P72TKMU-U | PUHY-P72TKMU-U |  |  |  | 69000 | 14.2 | 21.3 | 4.19 | 76000 | 56000 | 2.39
7490417 | 5.75 | CITY MULTI | HMSV-A-CB | Ducted Indoor Units | PUHY-P72YKMU-U | PUHY-P72YKMU-U |  |  |  | 69000 | 13 | 19.8 | 3.83 | 76000 | 56000 | 2.59
7490419 | 5.75 | CITY MULTI | HMSV-A-CB | Non-Ducted Indoor Units | PUHY-P72YKMU-U | PUHY-P72YKMU-U |  |  |  | 69000 | 14.2 | 21.3 | 4.19 | 76000 | 56000 | 2.39
7490421 | 7.67 | CITY MULTI | HMSV-A-CB | Ducted Indoor Units | PUHY-P96TKMU-U | PUHY-P96TKMU-U |  |  |  | 92000 | 12.6 | 19.7 | 3.95 | 103000 | 76000 | 2.71
7490423 | 7.67 | CITY MULTI | HMSV-A-CB | Non-Ducted Indoor Units | PUHY-P96TKMU-U | PUHY-P96TKMU-U |  |  |  | 92000 | 13.7 | 20.7 | 4.22 | 103000 | 76000 | 2.68
7490424 | 7.67 | CITY MULTI | HMSV-A-CB | Ducted Indoor Units | PUHY-P96YKMU-U | PUHY-P96YKMU-U |  |  |  | 92000 | 12.6 | 19.7 | 3.95 | 103000 | 76000 | 2.71
7490425 | 7.67 | CITY MULTI | HMSV-A-CB | Non-Ducted Indoor Units | PUHY-P96YKMU-U | PUHY-P96YKMU-U |  |  |  | 92000 | 13.7 | 20.7 | 4.22 | 103000 | 76000 | 2.68
7490427 | 9.5 | CITY MULTI | HMSR-A-CB | Non-Ducted Indoor Units | PURY-P120TKMU-U | PURY-P120TKMU-U |  |  |  | 114000 | 12.2 | 20.8 | 3.61 | 129000 | 92000 | 2.42
7490429 | 9.5 | CITY MULTI | HMSR-A-CB | Non-Ducted Indoor Units | PURY-P120YKMU-U | PURY-P120YKMU-U |  |  |  | 114000 | 12.2 | 20.8 | 3.61 | 129000 | 92000 | 2.42
7490464 | 5.75 | CITY MULTI | HMSR-A-CB | Ducted Indoor Units | PURY-P72TKMU-U | PURY-P72TKMU-U |  |  |  | 69000 | 13.9 | 21.1 | 3.81 | 76000 | 56000 | 2.62
7490465 | 5.75 | CITY MULTI | HMSR-A-CB | Non-Ducted Indoor Units | PURY-P72TKMU-U | PURY-P72TKMU-U |  |  |  | 69000 | 15.5 | 22.1 | 3.72 | 76000 | 56000 | 2.49
7490467 | 5.75 | CITY MULTI | HMSR-A-CB | Ducted Indoor Units | PURY-P72YKMU-U | PURY-P72YKMU-U |  |  |  | 69000 | 13.9 | 21.1 | 3.81 | 76000 | 56000 | 2.62
7490468 | 5.75 | CITY MULTI | HMSR-A-CB | Non-Ducted Indoor Units | PURY-P72YKMU-U | PURY-P72YKMU-U |  |  |  | 69000 | 15.5 | 22.1 | 3.72 | 76000 | 56000 | 2.49
7490470 | 7.67 | CITY MULTI | HMSR-A-CB | Ducted Indoor Units | PURY-P96TKMU-U | PURY-P96TKMU-U |  |  |  | 92000 | 12.2 | 19.7 | 3.64 | 103000 | 76000 | 2.47
7490471 | 7.67 | CITY MULTI | HMSR-A-CB | Non-Ducted Indoor Units | PURY-P96TKMU-U | PURY-P96TKMU-U |  |  |  | 92000 | 13.6 | 20.9 | 3.71 | 103000 | 76000 | 2.49
7490472 | 7.67 | CITY MULTI | HMSR-A-CB | Ducted Indoor Units | PURY-P96YKMU-U | PURY-P96YKMU-U |  |  |  | 92000 | 12.2 | 19.7 | 3.64 | 103000 | 76000 | 2.47
7490473 | 7.67 | CITY MULTI | HMSR-A-CB | Non-Ducted Indoor Units | PURY-P96YKMU-U | PURY-P96YKMU-U |  |  |  | 92000 | 13.6 | 20.9 | 3.71 | 103000 | 76000 | 2.49
7499011 | 5.75 | MIDEA | HMSR-A-CB | Non-Ducted Indoor Units | MV5-R72DZN1-(A) | MV5-R72DZN1-(A) |  |  |  | 69000 | 13.8 | 23.6 | 4.25 | 77000 | 54000 | 2.65
7499012 | 5.75 | MIDEA | HMSR-A-CB | Ducted Indoor Units | MV5-R72DZN1-(A) | MV5-R72DZN1-(A) |  |  |  | 69000 | 12 | 22.7 | 3.69 | 77000 | 54000 | 2.41
7499013 | 7.67 | MIDEA | HMSR-A-CB | Non-Ducted Indoor Units | MV5-R96DZN1-(A) | MV5-R96DZN1-(A) |  |  |  | 92000 | 13.2 | 23.7 | 3.82 | 103000 | 72000 | 2.52
7499014 | 7.67 | MIDEA | HMSR-A-CB | Ducted Indoor Units | MV5-R96DZN1-(A) | MV5-R96DZN1-(A) |  |  |  | 92000 | 12.4 | 23 | 3.63 | 103000 | 72000 | 2.3
7499015 | 9.33 | MIDEA | HMSR-A-CB | Non-Ducted Indoor Units | MV5-R120DZN1-(A) | MV5-R120DZN1-(A) |  |  |  | 112000 | 12.2 | 22.8 | 3.66 | 120000 | 80000 | 2.38
7499018 | 7.67 | MIDEA | HMSV-A-CB | Non-Ducted Indoor Units | MV5-X96DZN1-(A) | MV5-X96DZN1-(A) |  |  |  | 92000 | 13.2 | 23.5 | 3.82 | 103000 | 72000 | 2.52
7499019 | 7.67 | MIDEA | HMSV-A-CB | Ducted Indoor Units | MV5-X96DZN1-(A) | MV5-X96DZN1-(A) |  |  |  | 92000 | 12.3 | 23 | 3.63 | 103000 | 72000 | 2.3
7499020 | 9.5 | MIDEA | HMSV-A-CB | Non-Ducted Indoor Units | MV5-X120DZN1-(A) | MV5-X120DZN1-(A) |  |  |  | 114000 | 12.2 | 22.5 | 3.66 | 120000 | 80000 | 2.38
7499022 | 9.33 | MIDEA | HMSR-A-CB | Ducted Indoor Units | MV5-R120DZN1-(A) | MV5-R120DZN1-(A) |  |  |  | 112000 | 11.4 | 21.9 | 3.45 | 120000 | 80000 | 2.3
7502097 | 5.75 | TRANE | HMSR-A-CB | Non-Ducted Indoor Units | 4TVR0072C4000AA | 4TVR0072C4000AA |  |  |  | 69000 | 13.8 | 23.6 | 4.25 | 77000 | 54000 | 2.65
7502098 | 5.75 | TRANE | HMSR-A-CB | Ducted Indoor Units | 4TVR0072C4000AA | 4TVR0072C4000AA |  |  |  | 69000 | 12 | 22.7 | 3.69 | 77000 | 54000 | 2.41
7502109 | 5.75 | TRANE | HMSR-A-CB | Non-Ducted Indoor Units | 4TVR0072C6000AA | 4TVR0072C6000AA |  |  |  | 69000 | 13.8 | 23.6 | 4.25 | 77000 | 54000 | 2.65
7502110 | 5.75 | TRANE | HMSR-A-CB | Ducted Indoor Units | 4TVR0072C6000AA | 4TVR0072C6000AA |  |  |  | 69000 | 12 | 22.7 | 3.69 | 77000 | 54000 | 2.41
7505310 | 5.75 | VRVIII | HMSR-A-CB | Non-Ducted Indoor Units | REYQ72PBTJ | REYQ72PBTJ |  |  |  | 69000 | 15.4 | 25.1 | 4.2 | 77000 | 52000 | 2.95
7505311 | 5.75 | VRVIII | HMSR-A-CB | Non-Ducted Indoor Units | REYQ72PBYD | REYQ72PBYD |  |  |  | 69000 | 15.4 | 25.1 | 4.2 | 77000 | 52000 | 2.95
7505343 | 9.5 | VRVIII | HMSR-A-CB | Non-Ducted Indoor Units | REYQ120PBTJ | REYQ120PBTJ |  |  |  | 114000 | 12.1 | 21.3 | 3.6 | 129000 | 87000 | 2.6
7505344 | 9.5 | VRVIII | HMSR-A-CB | Non-Ducted Indoor Units | REYQ120PBYD | REYQ120PBYD |  |  |  | 114000 | 12.1 | 21.3 | 3.6 | 129000 | 87000 | 2.6
7505355 | 5.75 | VRVIII | HMSR-A-CB | Ducted Indoor Units | REYQ72PBTJ | REYQ72PBTJ |  |  |  | 69000 | 13.8 | 21.3 | 3.8 | 77000 | 52000 | 2.6
7505356 | 5.75 | VRVIII | HMSR-A-CB | Ducted Indoor Units | REYQ72PBYD | REYQ72PBYD |  |  |  | 69000 | 13.8 | 21.3 | 3.8 | 77000 | 52000 | 2.6
7505357 | 7.67 | VRVIII | HMSR-A-CB | Non-Ducted Indoor Units | REYQ96PBTJ | REYQ96PBTJ |  |  |  | 92000 | 13.2 | 22.9 | 3.7 | 103000 | 69000 | 2.7
7505358 | 7.67 | VRVIII | HMSR-A-CB | Ducted Indoor Units | REYQ96PBTJ | REYQ96PBTJ |  |  |  | 92000 | 12.1 | 19.7 | 3.6 | 103000 | 69000 | 2.65
7505359 | 7.67 | VRVIII | HMSR-A-CB | Non-Ducted Indoor Units | REYQ96PBYD | REYQ96PBYD |  |  |  | 92000 | 13.2 | 22.9 | 3.7 | 103000 | 69000 | 2.7
7505360 | 7.67 | VRVIII | HMSR-A-CB | Ducted Indoor Units | REYQ96PBYD | REYQ96PBYD |  |  |  | 92000 | 12.1 | 19.7 | 3.6 | 103000 | 69000 | 2.65
7505428 | 5.75 | VRVIII | HMSR-A-CB | Mixed Ducted and Non-Ducted Indoor Units | REYQ72PBTJ | REYQ72PBTJ |  |  |  | 69000 | 14.6 | 23.2 | 4 | 77000 | 52000 | 2.77
7505429 | 5.75 | VRVIII | HMSR-A-CB | Mixed Ducted and Non-Ducted Indoor Units | REYQ72PBYD | REYQ72PBYD |  |  |  | 69000 | 14.6 | 23.2 | 4 | 77000 | 52000 | 2.77
7505430 | 7.67 | VRVIII | HMSR-A-CB | Mixed Ducted and Non-Ducted Indoor Units | REYQ96PBTJ | REYQ96PBTJ |  |  |  | 92000 | 12.65 | 21.3 | 3.65 | 103000 | 69000 | 2.67
7505431 | 7.67 | VRVIII | HMSR-A-CB | Mixed Ducted and Non-Ducted Indoor Units | REYQ96PBYD | REYQ96PBYD |  |  |  | 92000 | 12.65 | 21.3 | 3.65 | 103000 | 69000 | 2.67
7628329 | 5.58 | DAIKIN | HMSR-A-CB | Non-Ducted Indoor Units | REYQ72TTJU | REYQ72TTJU |  |  |  | 67000 | 15.8 | 26.2 | 4.29 | 75000 | 54000 | 2.77
7628332 | 5.58 | DAIKIN | HMSR-A-CB | Non-Ducted Indoor Units | REYQ72TYDN | REYQ72TYDN |  |  |  | 67000 | 15.8 | 26.2 | 4.29 | 75000 | 54000 | 2.77
7628545 | 7.5 | DAIKIN | HMSR-A-CB | Non-Ducted Indoor Units | REYQ96TTJU | REYQ96TTJU |  |  |  | 90000 | 15.1 | 29.3 | 4.25 | 100000 | 70000 | 2.63
7628548 | 7.5 | DAIKIN | HMSR-A-CB | Non-Ducted Indoor Units | REYQ96TYDN | REYQ96TYDN |  |  |  | 90000 | 15.1 | 29.3 | 4.25 | 100000 | 70000 | 2.63
7628550 | 9.25 | DAIKIN | HMSR-A-CB | Non-Ducted Indoor Units | REYQ120TTJU | REYQ120TTJU |  |  |  | 111000 | 13.9 | 25.4 | 3.98 | 126000 | 86000 | 2.54
7628553 | 9.25 | DAIKIN | HMSR-A-CB | Non-Ducted Indoor Units | REYQ120TYDN | REYQ120TYDN |  |  |  | 111000 | 13.9 | 25.4 | 3.98 | 126000 | 86000 | 2.54
7628613 | 5.58 | DAIKIN | HMSR-A-CB | Ducted Indoor Units | REYQ72TTJU | REYQ72TTJU |  |  |  | 67000 | 13.4 | 21.1 | 3.82 | 75000 | 54000 | 2.63
7628614 | 5.58 | DAIKIN | HMSR-A-CB | Ducted Indoor Units | REYQ72TYDN | REYQ72TYDN |  |  |  | 67000 | 13.4 | 21.1 | 3.82 | 75000 | 54000 | 2.63
7628617 | 7.5 | DAIKIN | HMSR-A-CB | Ducted Indoor Units | REYQ96TTJU | REYQ96TTJU |  |  |  | 90000 | 13.1 | 24.3 | 3.72 | 100000 | 70000 | 2.31
7628619 | 7.5 | DAIKIN | HMSR-A-CB | Ducted Indoor Units | REYQ96TYDN | REYQ96TYDN |  |  |  | 90000 | 13.1 | 24.3 | 3.72 | 100000 | 70000 | 2.31
7628621 | 9.25 | DAIKIN | HMSR-A-CB | Ducted Indoor Units | REYQ120TTJU | REYQ120TTJU |  |  |  | 111000 | 12.6 | 22.6 | 3.51 | 126000 | 86000 | 2.32
7628623 | 9.25 | DAIKIN | HMSR-A-CB | Ducted Indoor Units | REYQ120TYDN | REYQ120TYDN |  |  |  | 111000 | 12.6 | 22.6 | 3.51 | 126000 | 86000 | 2.32
7628952 | 11.17 | DAIKIN | HMSR-A-CB | Non-Ducted Indoor Units | REYQ144TTJU | REYQ144TTJU |  |  |  | 134000 | 12.9 | 24.2 | 3.81 | 150000 | 106000 | 2.56
7628953 | 11.17 | DAIKIN | HMSR-A-CB | Non-Ducted Indoor Units | REYQ144TYDN | REYQ144TYDN |  |  |  | 134000 | 12.9 | 24.2 | 3.81 | 150000 | 106000 | 2.56
7628979 | 11.17 | DAIKIN | HMSR-A-CB | Ducted Indoor Units | REYQ144TTJU | REYQ144TTJU |  |  |  | 134000 | 11.9 | 22.2 | 3.55 | 150000 | 106000 | 2.35
7628982 | 11.17 | DAIKIN | HMSR-A-CB | Ducted Indoor Units | REYQ144TYDN | REYQ144TYDN |  |  |  | 134000 | 11.9 | 22.2 | 3.55 | 150000 | 106000 | 2.35
7629573 | 5.58 | DAIKIN | HMSR-A-CB | Mixed Ducted and Non-Ducted Indoor Units | REYQ72TTJU | REYQ72TTJU |  |  |  | 67000 | 14.6 | 23.65 | 4.05 | 75000 | 54000 | 2.7
7629575 | 5.58 | DAIKIN | HMSR-A-CB | Mixed Ducted and Non-Ducted Indoor Units | REYQ72TYDN | REYQ72TYDN |  |  |  | 67000 | 14.6 | 23.65 | 4.05 | 75000 | 54000 | 2.7
7629577 | 7.5 | DAIKIN | HMSR-A-CB | Mixed Ducted and Non-Ducted Indoor Units | REYQ96TTJU | REYQ96TTJU |  |  |  | 90000 | 14.1 | 26.8 | 3.98 | 100000 | 70000 | 2.47
7629579 | 7.5 | DAIKIN | HMSR-A-CB | Mixed Ducted and Non-Ducted Indoor Units | REYQ96TYDN | REYQ96TYDN |  |  |  | 90000 | 14.1 | 26.8 | 3.98 | 100000 | 70000 | 2.47
7629581 | 9.25 | DAIKIN | HMSR-A-CB | Mixed Ducted and Non-Ducted Indoor Units | REYQ120TTJU | REYQ120TTJU |  |  |  | 111000 | 13.25 | 24 | 3.74 | 126000 | 86000 | 2.43
7629584 | 9.25 | DAIKIN | HMSR-A-CB | Mixed Ducted and Non-Ducted Indoor Units | REYQ120TYDN | REYQ120TYDN |  |  |  | 111000 | 13.25 | 24 | 3.74 | 126000 | 86000 | 2.43
7629586 | 11.17 | DAIKIN | HMSR-A-CB | Mixed Ducted and Non-Ducted Indoor Units | REYQ144TTJU | REYQ144TTJU |  |  |  | 134000 | 12.4 | 23.2 | 3.68 | 150000 | 106000 | 2.45
7629589 | 11.17 | DAIKIN | HMSR-A-CB | Mixed Ducted and Non-Ducted Indoor Units | REYQ144TYDN | REYQ144TYDN |  |  |  | 134000 | 12.4 | 23.2 | 3.68 | 150000 | 106000 | 2.45
7850819 | 5.75 | FUJITSU | HMSR-A-CB | Ducted Indoor Units | AOUA72TLCV | AOUA72TLCV |  |  |  | 69000 | 12.3 | 20 | 3.64 | 77000 | 56000 | 2.38
7850823 | 9.5 | FUJITSU | HMSR-A-CB | Ducted Indoor Units | AOUA120TLCV | AOUA120TLCV |  |  |  | 114000 | 11.3 | 20.1 | 3.49 | 129000 | 87000 | 2.41
7850839 | 5.75 | FUJITSU | HMSV-A-CB | Ducted Indoor Units | AOUA72RLCV | AOUA72RLCV |  |  |  | 69000 | 12.3 | 20 | 3.64 | 77000 | 56000 | 2.38
7850843 | 9.5 | FUJITSU | HMSV-A-CB | Ducted Indoor Units | AOUA120RLCV | AOUA120RLCV |  |  |  | 114000 | 11.3 | 20.1 | 3.49 | 129000 | 87000 | 2.41
7987126 | 5.75 | JOHNSON CONTROLS | HMSV-A-CB | Non-Ducted Indoor Units | TVAHP072B31S | TVAHP072B31S |  |  |  | 69000 | 15.6 | 25.2 | 4.21 | 76000 | 55000 | 2.56
7987127 | 5.75 | JOHNSON CONTROLS | HMSV-A-CB | Ducted Indoor Units | TVAHP072B31S | TVAHP072B31S |  |  |  | 69000 | 12.4 | 21.1 | 3.83 | 76000 | 55000 | 2.44
7987128 | 7.67 | JOHNSON CONTROLS | HMSV-A-CB | Non-Ducted Indoor Units | TVAHP096B31S | TVAHP096B31S |  |  |  | 92000 | 13.2 | 21.8 | 3.96 | 103000 | 76000 | 2.4
7987129 | 7.67 | JOHNSON CONTROLS | HMSV-A-CB | Ducted Indoor Units | TVAHP096B31S | TVAHP096B31S |  |  |  | 92000 | 11.4 | 19.8 | 3.5 | 103000 | 76000 | 2.32
7987131 | 9.58 | JOHNSON CONTROLS | HMSV-A-CB | Ducted Indoor Units | TVAHP120B31S | TVAHP120B31S |  |  |  | 115000 | 11.3 | 20.1 | 3.56 | 129000 | 89000 | 2.25
7987172 | 5.75 | JOHNSON CONTROLS | HMSV-A-CB | Non-Ducted Indoor Units | TVAHP072B41S | TVAHP072B41S |  |  |  | 69000 | 14.9 | 24.8 | 4.1 | 76000 | 55000 | 2.43
7987173 | 5.75 | JOHNSON CONTROLS | HMSV-A-CB | Ducted Indoor Units | TVAHP072B41S | TVAHP072B41S |  |  |  | 69000 | 11.8 | 20.3 | 3.65 | 76000 | 55000 | 2.37
7987174 | 7.67 | JOHNSON CONTROLS | HMSV-A-CB | Non-Ducted Indoor Units | TVAHP096B41S | TVAHP096B41S |  |  |  | 92000 | 13.1 | 21.4 | 3.76 | 103000 | 76000 | 2.28
7987218 | 5.75 | HITACHI | HMSV-A-CB | Non-Ducted Indoor Units | HVAHP072B31S | HVAHP072B31S |  |  |  | 69000 | 15.6 | 25.2 | 4.21 | 76000 | 55000 | 2.56
7987219 | 5.75 | HITACHI | HMSV-A-CB | Ducted Indoor Units | HVAHP072B31S | HVAHP072B31S |  |  |  | 69000 | 12.4 | 21.1 | 3.83 | 76000 | 55000 | 2.44
7987220 | 7.67 | HITACHI | HMSV-A-CB | Non-Ducted Indoor Units | HVAHP096B31S | HVAHP096B31S |  |  |  | 92000 | 13.2 | 21.8 | 3.96 | 103000 | 76000 | 2.4
7987221 | 7.67 | HITACHI | HMSV-A-CB | Ducted Indoor Units | HVAHP096B31S | HVAHP096B31S |  |  |  | 92000 | 11.4 | 19.8 | 3.5 | 103000 | 76000 | 2.32
7987223 | 9.58 | HITACHI | HMSV-A-CB | Ducted Indoor Units | HVAHP120B31S | HVAHP120B31S |  |  |  | 115000 | 11.3 | 20.1 | 3.56 | 129000 | 89000 | 2.25
7987264 | 5.75 | HITACHI | HMSV-A-CB | Non-Ducted Indoor Units | HVAHP072B41S | HVAHP072B41S |  |  |  | 69000 | 14.9 | 24.8 | 4.1 | 76000 | 55000 | 2.43
7987265 | 5.75 | HITACHI | HMSV-A-CB | Ducted Indoor Units | HVAHP072B41S | HVAHP072B41S |  |  |  | 69000 | 11.8 | 20.3 | 3.65 | 76000 | 55000 | 2.37
7987266 | 7.67 | HITACHI | HMSV-A-CB | Non-Ducted Indoor Units | HVAHP096B41S | HVAHP096B41S |  |  |  | 92000 | 13.1 | 21.4 | 3.76 | 103000 | 76000 | 2.28
7987310 | 5.75 | YORK | HMSV-A-CB | Non-Ducted Indoor Units | YVAHP072B31S | YVAHP072B31S |  |  |  | 69000 | 15.6 | 25.2 | 4.21 | 76000 | 55000 | 2.56
7987311 | 5.75 | YORK | HMSV-A-CB | Ducted Indoor Units | YVAHP072B31S | YVAHP072B31S |  |  |  | 69000 | 12.4 | 21.1 | 3.83 | 76000 | 55000 | 2.44
7987312 | 7.67 | YORK | HMSV-A-CB | Non-Ducted Indoor Units | YVAHP096B31S | YVAHP096B31S |  |  |  | 92000 | 13.2 | 21.8 | 3.96 | 103000 | 76000 | 2.4
7987313 | 7.67 | YORK | HMSV-A-CB | Ducted Indoor Units | YVAHP096B31S | YVAHP096B31S |  |  |  | 92000 | 11.4 | 19.8 | 3.5 | 103000 | 76000 | 2.32
7987315 | 9.58 | YORK | HMSV-A-CB | Ducted Indoor Units | YVAHP120B31S | YVAHP120B31S |  |  |  | 115000 | 11.3 | 20.1 | 3.56 | 129000 | 89000 | 2.25
7987356 | 5.75 | YORK | HMSV-A-CB | Non-Ducted Indoor Units | YVAHP072B41S | YVAHP072B41S |  |  |  | 69000 | 14.9 | 24.8 | 4.1 | 76000 | 55000 | 2.43
7987357 | 5.75 | YORK | HMSV-A-CB | Ducted Indoor Units | YVAHP072B41S | YVAHP072B41S |  |  |  | 69000 | 11.8 | 20.3 | 3.65 | 76000 | 55000 | 2.37
7987358 | 7.67 | YORK | HMSV-A-CB | Non-Ducted Indoor Units | YVAHP096B41S | YVAHP096B41S |  |  |  | 92000 | 13.1 | 21.4 | 3.76 | 103000 | 76000 | 2.28
7987403 | 5.75 | JOHNSON CONTROLS | HMSR-A-CB | Non-Ducted Indoor Units | TVAHR072B31S | TVAHR072B31S |  |  |  | 69000 | 15.6 | 25.2 | 4.21 | 76000 | 55000 | 2.56
7987404 | 5.75 | JOHNSON CONTROLS | HMSR-A-CB | Ducted Indoor Units | TVAHR072B31S | TVAHR072B31S |  |  |  | 69000 | 12.4 | 21.1 | 3.83 | 76000 | 55000 | 2.44
7987405 | 7.67 | JOHNSON CONTROLS | HMSR-A-CB | Non-Ducted Indoor Units | TVAHR096B31S | TVAHR096B31S |  |  |  | 92000 | 13.2 | 21.8 | 3.96 | 103000 | 76000 | 2.4
7987406 | 7.67 | JOHNSON CONTROLS | HMSR-A-CB | Ducted Indoor Units | TVAHR096B31S | TVAHR096B31S |  |  |  | 92000 | 11.4 | 19.8 | 3.5 | 103000 | 76000 | 2.32
7987409 | 5.75 | JOHNSON CONTROLS | HMSR-A-CB | Non-Ducted Indoor Units | TVAHR072B41S | TVAHR072B41S |  |  |  | 69000 | 14.9 | 24.8 | 4.1 | 76000 | 55000 | 2.43
7987410 | 5.75 | JOHNSON CONTROLS | HMSR-A-CB | Ducted Indoor Units | TVAHR072B41S | TVAHR072B41S |  |  |  | 69000 | 11.8 | 20.3 | 3.65 | 76000 | 55000 | 2.37
7987411 | 7.67 | JOHNSON CONTROLS | HMSR-A-CB | Non-Ducted Indoor Units | TVAHR096B41S | TVAHR096B41S |  |  |  | 92000 | 13.1 | 21.4 | 3.76 | 103000 | 76000 | 2.28
7987415 | 5.75 | HITACHI | HMSR-A-CB | Non-Ducted Indoor Units | HVAHR072B31S | HVAHR072B31S |  |  |  | 69000 | 15.6 | 25.2 | 4.21 | 76000 | 55000 | 2.56
7987416 | 5.75 | HITACHI | HMSR-A-CB | Ducted Indoor Units | HVAHR072B31S | HVAHR072B31S |  |  |  | 69000 | 12.4 | 21.1 | 3.83 | 76000 | 55000 | 2.44
7987417 | 7.67 | HITACHI | HMSR-A-CB | Non-Ducted Indoor Units | HVAHR096B31S | HVAHR096B31S |  |  |  | 92000 | 13.2 | 21.8 | 3.96 | 103000 | 76000 | 2.4
7987418 | 7.67 | HITACHI | HMSR-A-CB | Ducted Indoor Units | HVAHR096B31S | HVAHR096B31S |  |  |  | 92000 | 11.4 | 19.8 | 3.5 | 103000 | 76000 | 2.32
7987421 | 5.75 | HITACHI | HMSR-A-CB | Non-Ducted Indoor Units | HVAHR072B41S | HVAHR072B41S |  |  |  | 69000 | 14.9 | 24.8 | 4.1 | 76000 | 55000 | 2.43
7987422 | 5.75 | HITACHI | HMSR-A-CB | Ducted Indoor Units | HVAHR072B41S | HVAHR072B41S |  |  |  | 69000 | 11.8 | 20.3 | 3.65 | 76000 | 55000 | 2.37
7987423 | 7.67 | HITACHI | HMSR-A-CB | Non-Ducted Indoor Units | HVAHR096B41S | HVAHR096B41S |  |  |  | 92000 | 13.1 | 21.4 | 3.76 | 103000 | 76000 | 2.28
7987427 | 5.75 | YORK | HMSR-A-CB | Non-Ducted Indoor Units | YVAHR072B31S | YVAHR072B31S |  |  |  | 69000 | 15.6 | 25.2 | 4.21 | 76000 | 55000 | 2.56
7987428 | 5.75 | YORK | HMSR-A-CB | Ducted Indoor Units | YVAHR072B31S | YVAHR072B31S |  |  |  | 69000 | 12.4 | 21.1 | 3.83 | 76000 | 55000 | 2.44
7987429 | 7.67 | YORK | HMSR-A-CB | Non-Ducted Indoor Units | YVAHR096B31S | YVAHR096B31S |  |  |  | 92000 | 13.2 | 21.8 | 3.96 | 103000 | 76000 | 2.4
7987430 | 7.67 | YORK | HMSR-A-CB | Ducted Indoor Units | YVAHR096B31S | YVAHR096B31S |  |  |  | 92000 | 11.4 | 19.8 | 3.5 | 103000 | 76000 | 2.32
7987433 | 5.75 | YORK | HMSR-A-CB | Non-Ducted Indoor Units | YVAHR072B41S | YVAHR072B41S |  |  |  | 69000 | 14.9 | 24.8 | 4.1 | 76000 | 55000 | 2.43
7987434 | 5.75 | YORK | HMSR-A-CB | Ducted Indoor Units | YVAHR072B41S | YVAHR072B41S |  |  |  | 69000 | 11.8 | 20.3 | 3.65 | 76000 | 55000 | 2.37
7987435 | 7.67 | YORK | HMSR-A-CB | Non-Ducted Indoor Units | YVAHR096B41S | YVAHR096B41S |  |  |  | 92000 | 13.1 | 21.4 | 3.76 | 103000 | 76000 | 2.28
7990690 | 5.75 | JOHNSON CONTROLS | HMSV-A-CB | Mixed Ducted and Non-Ducted Indoor Units | TVAHP072B31S | TVAHP072B31S |  |  |  | 69000 | 14 | 23.15 | 4.02 | 76000 | 55000 | 2.5
7990691 | 7.67 | JOHNSON CONTROLS | HMSV-A-CB | Mixed Ducted and Non-Ducted Indoor Units | TVAHP096B31S | TVAHP096B31S |  |  |  | 92000 | 12.3 | 20.8 | 3.73 | 103000 | 76000 | 2.36
7990704 | 5.75 | JOHNSON CONTROLS | HMSR-A-CB | Mixed Ducted and Non-Ducted Indoor Units | TVAHR072B31S | TVAHR072B31S |  |  |  | 69000 | 14 | 23.15 | 4.02 | 76000 | 55000 | 2.5
7990705 | 7.67 | JOHNSON CONTROLS | HMSR-A-CB | Mixed Ducted and Non-Ducted Indoor Units | TVAHR096B31S | TVAHR096B31S |  |  |  | 92000 | 12.3 | 20.8 | 3.73 | 103000 | 76000 | 2.36
7990717 | 5.75 | JOHNSON CONTROLS | HMSV-A-CB | Mixed Ducted and Non-Ducted Indoor Units | TVAHP072B41S | TVAHP072B41S |  |  |  | 69000 | 13.35 | 22.55 | 3.87 | 76000 | 55000 | 2.4
7990718 | 7.67 | JOHNSON CONTROLS | HMSV-A-CB | Mixed Ducted and Non-Ducted Indoor Units | TVAHP096B41S | TVAHP096B41S |  |  |  | 92000 | 12.05 | 20.45 | 3.54 | 103000 | 76000 | 2.24
7990731 | 5.75 | JOHNSON CONTROLS | HMSR-A-CB | Mixed Ducted and Non-Ducted Indoor Units | TVAHR072B41S | TVAHR072B41S |  |  |  | 69000 | 13.35 | 22.55 | 3.87 | 76000 | 55000 | 2.4
7990732 | 7.67 | JOHNSON CONTROLS | HMSR-A-CB | Mixed Ducted and Non-Ducted Indoor Units | TVAHR096B41S | TVAHR096B41S |  |  |  | 92000 | 12.05 | 20.45 | 3.54 | 103000 | 76000 | 2.24
7990744 | 5.75 | HITACHI | HMSV-A-CB | Mixed Ducted and Non-Ducted Indoor Units | HVAHP072B31S | HVAHP072B31S |  |  |  | 69000 | 14 | 23.15 | 4.02 | 76000 | 55000 | 2.5
7990745 | 7.67 | HITACHI | HMSV-A-CB | Mixed Ducted and Non-Ducted Indoor Units | HVAHP096B31S | HVAHP096B31S |  |  |  | 92000 | 12.3 | 20.8 | 3.73 | 103000 | 76000 | 2.36
7990757 | 5.75 | HITACHI | HMSR-A-CB | Mixed Ducted and Non-Ducted Indoor Units | HVAHR072B31S | HVAHR072B31S |  |  |  | 69000 | 14 | 23.15 | 4.02 | 76000 | 55000 | 2.5
7990758 | 7.67 | HITACHI | HMSR-A-CB | Mixed Ducted and Non-Ducted Indoor Units | HVAHR096B31S | HVAHR096B31S |  |  |  | 92000 | 12.3 | 20.8 | 3.73 | 103000 | 76000 | 2.36
7990771 | 5.75 | HITACHI | HMSV-A-CB | Mixed Ducted and Non-Ducted Indoor Units | HVAHP072B41S | HVAHP072B41S |  |  |  | 69000 | 13.35 | 22.55 | 3.87 | 76000 | 55000 | 2.4
7990772 | 7.67 | HITACHI | HMSV-A-CB | Mixed Ducted and Non-Ducted Indoor Units | HVAHP096B41S | HVAHP096B41S |  |  |  | 92000 | 12.05 | 20.45 | 3.54 | 103000 | 76000 | 2.24
7990784 | 5.75 | HITACHI | HMSR-A-CB | Mixed Ducted and Non-Ducted Indoor Units | HVAHR072B41S | HVAHR072B41S |  |  |  | 69000 | 13.35 | 22.55 | 3.87 | 76000 | 55000 | 2.4
7990785 | 7.67 | HITACHI | HMSR-A-CB | Mixed Ducted and Non-Ducted Indoor Units | HVAHR096B41S | HVAHR096B41S |  |  |  | 92000 | 12.05 | 20.45 | 3.54 | 103000 | 76000 | 2.24
7990798 | 5.75 | YORK | HMSV-A-CB | Mixed Ducted and Non-Ducted Indoor Units | YVAHP072B31S | YVAHP072B31S |  |  |  | 69000 | 14 | 23.15 | 4.02 | 76000 | 55000 | 2.5
7990799 | 7.67 | YORK | HMSV-A-CB | Mixed Ducted and Non-Ducted Indoor Units | YVAHP096B31S | YVAHP096B31S |  |  |  | 92000 | 12.3 | 20.8 | 3.73 | 103000 | 76000 | 2.36
7990811 | 5.75 | YORK | HMSR-A-CB | Mixed Ducted and Non-Ducted Indoor Units | YVAHR072B31S | YVAHR072B31S |  |  |  | 69000 | 14 | 23.15 | 4.02 | 76000 | 55000 | 2.5
7990812 | 7.67 | YORK | HMSR-A-CB | Mixed Ducted and Non-Ducted Indoor Units | YVAHR096B31S | YVAHR096B31S |  |  |  | 92000 | 12.3 | 20.8 | 3.73 | 103000 | 76000 | 2.36
7990824 | 5.75 | YORK | HMSV-A-CB | Mixed Ducted and Non-Ducted Indoor Units | YVAHP072B41S | YVAHP072B41S |  |  |  | 69000 | 13.35 | 22.55 | 3.87 | 76000 | 55000 | 2.4
7990825 | 7.67 | YORK | HMSV-A-CB | Mixed Ducted and Non-Ducted Indoor Units | YVAHP096B41S | YVAHP096B41S |  |  |  | 92000 | 12.05 | 20.45 | 3.54 | 103000 | 76000 | 2.24
7990837 | 5.75 | YORK | HMSR-A-CB | Mixed Ducted and Non-Ducted Indoor Units | YVAHR072B41S | YVAHR072B41S |  |  |  | 69000 | 13.35 | 22.55 | 3.87 | 76000 | 55000 | 2.4
7990838 | 7.67 | YORK | HMSR-A-CB | Mixed Ducted and Non-Ducted Indoor Units | YVAHR096B41S | YVAHR096B41S |  |  |  | 92000 | 12.05 | 20.45 | 3.54 | 103000 | 76000 | 2.24
8175478 | 5.75 | CITY MULTI | HMSV-A-CB | Ducted Indoor Units | PUHY-P72YLMU-A | PUHY-P72YLMU-A |  |  |  | 69000 | 13.7 | 23.1 | 3.84 | 76000 | 56000 | 2.46
8175479 | 5.75 | CITY MULTI | HMSV-A-CB | Non-Ducted Indoor Units | PUHY-P72YLMU-A | PUHY-P72YLMU-A |  |  |  | 69000 | 14.8 | 26.6 | 4.01 | 76000 | 56000 | 2.25
8175480 | 7.67 | CITY MULTI | HMSV-A-CB | Ducted Indoor Units | PUHY-P96YLMU-A | PUHY-P96YLMU-A |  |  |  | 92000 | 13.1 | 23.1 | 3.79 | 103000 | 76000 | 2.57
8175481 | 7.67 | CITY MULTI | HMSV-A-CB | Non-Ducted Indoor Units | PUHY-P96YLMU-A | PUHY-P96YLMU-A |  |  |  | 92000 | 14 | 26.7 | 3.85 | 103000 | 76000 | 2.42
8175482 | 9.5 | CITY MULTI | HMSV-A-CB | Ducted Indoor Units | PUHY-P120YLMU-A | PUHY-P120YLMU-A |  |  |  | 114000 | 13.2 | 21.9 | 3.71 | 129000 | 92000 | 2.38
8175483 | 9.5 | CITY MULTI | HMSV-A-CB | Non-Ducted Indoor Units | PUHY-P120YLMU-A | PUHY-P120YLMU-A |  |  |  | 114000 | 14.4 | 24.9 | 4.03 | 129000 | 92000 | 2.3
8175508 | 5.75 | CITY MULTI | HMSV-A-CB | Ducted Indoor Units | PUHY-P72TLMU-A | PUHY-P72TLMU-A |  |  |  | 69000 | 13.7 | 23.1 | 3.84 | 76000 | 56000 | 2.46
8175509 | 5.75 | CITY MULTI | HMSV-A-CB | Non-Ducted Indoor Units | PUHY-P72TLMU-A | PUHY-P72TLMU-A |  |  |  | 69000 | 14.8 | 26.6 | 4.01 | 76000 | 56000 | 2.25
8175510 | 7.67 | CITY MULTI | HMSV-A-CB | Ducted Indoor Units | PUHY-P96TLMU-A | PUHY-P96TLMU-A |  |  |  | 92000 | 13.1 | 23.1 | 3.79 | 103000 | 76000 | 2.57
8175511 | 7.67 | CITY MULTI | HMSV-A-CB | Non-Ducted Indoor Units | PUHY-P96TLMU-A | PUHY-P96TLMU-A |  |  |  | 92000 | 14 | 26.7 | 3.85 | 103000 | 76000 | 2.42
8175512 | 9.5 | CITY MULTI | HMSV-A-CB | Ducted Indoor Units | PUHY-P120TLMU-A | PUHY-P120TLMU-A |  |  |  | 114000 | 13.2 | 21.9 | 3.71 | 129000 | 92000 | 2.38
8175513 | 9.5 | CITY MULTI | HMSV-A-CB | Non-Ducted Indoor Units | PUHY-P120TLMU-A | PUHY-P120TLMU-A |  |  |  | 114000 | 14.4 | 24.9 | 4.03 | 129000 | 92000 | 2.3
8175891 | 5.75 | CITY MULTI | HMSR-A-CB | Ducted Indoor Units | PURY-P72YLMU-A | PURY-P72YLMU-A |  |  |  | 69000 | 13.5 | 23.1 | 3.65 | 76000 | 56000 | 2.26
8175892 | 5.75 | CITY MULTI | HMSR-A-CB | Non-Ducted Indoor Units | PURY-P72YLMU-A | PURY-P72YLMU-A |  |  |  | 69000 | 13.3 | 25.1 | 3.8 | 76000 | 56000 | 2.26
8175893 | 7.67 | CITY MULTI | HMSR-A-CB | Ducted Indoor Units | PURY-P96YLMU-A | PURY-P96YLMU-A |  |  |  | 92000 | 12 | 24.1 | 3.53 | 103000 | 71000 | 2.28
8175894 | 7.67 | CITY MULTI | HMSR-A-CB | Non-Ducted Indoor Units | PURY-P96YLMU-A | PURY-P96YLMU-A |  |  |  | 92000 | 12.7 | 24.5 | 3.55 | 103000 | 71000 | 2.26
8175895 | 9.5 | CITY MULTI | HMSR-A-CB | Ducted Indoor Units | PURY-P120YLMU-A | PURY-P120YLMU-A |  |  |  | 114000 | 12.8 | 19.9 | 3.52 | 129000 | 87000 | 2.26
8175896 | 9.5 | CITY MULTI | HMSR-A-CB | Non-Ducted Indoor Units | PURY-P120YLMU-A | PURY-P120YLMU-A |  |  |  | 114000 | 14.1 | 23.6 | 3.8 | 129000 | 87000 | 2.26
8175919 | 5.75 | CITY MULTI | HMSR-A-CB | Ducted Indoor Units | PURY-P72TLMU-A | PURY-P72TLMU-A |  |  |  | 69000 | 13.5 | 23.1 | 3.65 | 76000 | 56000 | 2.26
8175920 | 5.75 | CITY MULTI | HMSR-A-CB | Non-Ducted Indoor Units | PURY-P72TLMU-A | PURY-P72TLMU-A |  |  |  | 69000 | 13.3 | 25.1 | 3.8 | 76000 | 56000 | 2.26
8175921 | 7.67 | CITY MULTI | HMSR-A-CB | Ducted Indoor Units | PURY-P96TLMU-A | PURY-P96TLMU-A |  |  |  | 92000 | 12 | 24.1 | 3.53 | 103000 | 71000 | 2.28
8175922 | 7.67 | CITY MULTI | HMSR-A-CB | Non-Ducted Indoor Units | PURY-P96TLMU-A | PURY-P96TLMU-A |  |  |  | 92000 | 12.7 | 24.5 | 3.55 | 103000 | 71000 | 2.26
8175923 | 9.5 | CITY MULTI | HMSR-A-CB | Ducted Indoor Units | PURY-P120TLMU-A | PURY-P120TLMU-A |  |  |  | 114000 | 12.8 | 19.9 | 3.52 | 129000 | 87000 | 2.26
8175924 | 9.5 | CITY MULTI | HMSR-A-CB | Non-Ducted Indoor Units | PURY-P120TLMU-A | PURY-P120TLMU-A |  |  |  | 114000 | 14.1 | 23.6 | 3.8 | 129000 | 87000 | 2.26
4677057 | 5.75 | VRVIII | HMSV-A-CB | Non-Ducted Indoor Units | RXYQ72PBTJ | RXYQ72PBTJ |  |  |  | 69000 | 14.1 | 25.8 | 4 | 77000 | 51000 | 2.65
4677058 | 5.75 | VRVIII | HMSV-A-CB | Ducted Indoor Units | RXYQ72PBTJ | RXYQ72PBTJ |  |  |  | 69000 | 12.8 | 21.5 | 3.71 | 77000 | 51000 | 2.4
4677059 | 5.75 | VRVIII | HMSV-A-CB | Mixed Ducted and Non-Ducted Indoor Units | RXYQ72PBTJ | RXYQ72PBTJ |  |  |  | 69000 | 13.45 | 23.65 | 3.85 | 77000 | 51000 | 2.52
4677060 | 7.67 | VRVIII | HMSV-A-CB | Non-Ducted Indoor Units | RXYQ96PBTJ | RXYQ96PBTJ |  |  |  | 92000 | 13.5 | 23 | 4.2 | 103000 | 67000 | 2.85
4677062 | 7.67 | VRVIII | HMSV-A-CB | Mixed Ducted and Non-Ducted Indoor Units | RXYQ96PBTJ | RXYQ96PBTJ |  |  |  | 92000 | 13 | 20.9 | 3.92 | 103000 | 67000 | 2.67
4677063 | 9.5 | VRVIII | HMSV-A-CB | Non-Ducted Indoor Units | RXYQ120PBTJ | RXYQ120PBTJ |  |  |  | 114000 | 12.5 | 20.4 | 3.8 | 129000 | 84000 | 2.65
4677090 | 5.75 | VRVIII | HMSV-A-CB | Non-Ducted Indoor Units | RXYQ72PBYD | RXYQ72PBYD |  |  |  | 69000 | 14.1 | 25.8 | 4 | 77000 | 51000 | 2.65
4677091 | 5.75 | VRVIII | HMSV-A-CB | Ducted Indoor Units | RXYQ72PBYD | RXYQ72PBYD |  |  |  | 69000 | 12.8 | 21.5 | 3.71 | 77000 | 51000 | 2.4
4677092 | 5.75 | VRVIII | HMSV-A-CB | Mixed Ducted and Non-Ducted Indoor Units | RXYQ72PBYD | RXYQ72PBYD |  |  |  | 69000 | 13.45 | 23.65 | 3.85 | 77000 | 51000 | 2.52
4677093 | 7.67 | VRVIII | HMSV-A-CB | Non-Ducted Indoor Units | RXYQ96PBYD | RXYQ96PBYD |  |  |  | 92000 | 13.5 | 23 | 4.2 | 103000 | 67000 | 2.85
4677095 | 7.67 | VRVIII | HMSV-A-CB | Mixed Ducted and Non-Ducted Indoor Units | RXYQ96PBYD | RXYQ96PBYD |  |  |  | 92000 | 13 | 20.9 | 3.92 | 103000 | 67000 | 2.67
4677096 | 9.5 | VRVIII | HMSV-A-CB | Non-Ducted Indoor Units | RXYQ120PBYD | RXYQ120PBYD |  |  |  | 114000 | 12.5 | 20.4 | 3.8 | 129000 | 84000 | 2.65
4677123 | 9.5 | VRVIII | HMSR-A-CB | Non-Ducted Indoor Units | REYQ120PBTJ | REYQ120PBTJ |  |  |  | 114000 | 12.1 | 21.3 | 3.6 | 129000 | 87000 | 2.6
4679526 | 5.75 | LG | HMSR-A-CB | Ducted Indoor Units | ARUB072BT3 | ARUB072BT3 |  |  |  | 69000 | 12.4 | 21.8 | 3.62 | 77000 | 51000 | 2.47
4679527 | 5.75 | LG | HMSR-A-CB | Non-Ducted Indoor Units | ARUB072BT3 | ARUB072BT3 |  |  |  | 69000 | 13.6 | 24.5 | 3.87 | 77000 | 51000 | 2.59
4679528 | 5.75 | LG | HMSR-A-CB | Ducted Indoor Units | ARUB072DT3 | ARUB072DT3 |  |  |  | 69000 | 12.4 | 21.8 | 3.62 | 77000 | 51000 | 2.47
4679529 | 5.75 | LG | HMSR-A-CB | Non-Ducted Indoor Units | ARUB072DT3 | ARUB072DT3 |  |  |  | 69000 | 13.6 | 24.5 | 3.87 | 77000 | 51000 | 2.59
4679530 | 7.67 | LG | HMSR-A-CB | Ducted Indoor Units | ARUB096BT3 | ARUB096BT3 |  |  |  | 92000 | 12.6 | 20.2 | 3.57 | 103000 | 67000 | 2.63
4679531 | 7.67 | LG | HMSR-A-CB | Non-Ducted Indoor Units | ARUB096BT3 | ARUB096BT3 |  |  |  | 92000 | 14.3 | 23.2 | 3.88 | 103000 | 67000 | 2.75
4679532 | 7.67 | LG | HMSR-A-CB | Ducted Indoor Units | ARUB096DT3 | ARUB096DT3 |  |  |  | 92000 | 12.6 | 20.2 | 3.57 | 103000 | 67000 | 2.63
4679533 | 7.67 | LG | HMSR-A-CB | Non-Ducted Indoor Units | ARUB096DT3 | ARUB096DT3 |  |  |  | 92000 | 14.3 | 23.2 | 3.88 | 103000 | 67000 | 2.75
4679534 | 9.5 | LG | HMSR-A-CB | Ducted Indoor Units | ARUB121BT3 | ARUB121BT3 |  |  |  | 114000 | 12 | 19.6 | 3.48 | 129000 | 84000 | 2.54
4679535 | 9.5 | LG | HMSR-A-CB | Non-Ducted Indoor Units | ARUB121BT3 | ARUB121BT3 |  |  |  | 114000 | 12.9 | 20.6 | 3.73 | 129000 | 84000 | 2.67
4679536 | 9.5 | LG | HMSR-A-CB | Ducted Indoor Units | ARUB121DT3 | ARUB121DT3 |  |  |  | 114000 | 12 | 19.6 | 3.48 | 129000 | 84000 | 2.54
4679537 | 9.5 | LG | HMSR-A-CB | Non-Ducted Indoor Units | ARUB121DT3 | ARUB121DT3 |  |  |  | 114000 | 12.9 | 20.6 | 3.73 | 129000 | 84000 | 2.67
4679570 | 5.75 | LG | HMSV-A-CB | Ducted Indoor Units | ARUN072BT3 | ARUN072BT3 |  |  |  | 69000 | 12.4 | 21.8 | 3.62 | 77000 | 51000 | 2.47
4679571 | 5.75 | LG | HMSV-A-CB | Non-Ducted Indoor Units | ARUN072BT3 | ARUN072BT3 |  |  |  | 69000 | 13.6 | 24.5 | 3.87 | 77000 | 51000 | 2.59
4679572 | 5.75 | LG | HMSV-A-CB | Ducted Indoor Units | ARUN072DT3 | ARUN072DT3 |  |  |  | 69000 | 12.4 | 21.8 | 3.62 | 77000 | 51000 | 2.47
4679573 | 5.75 | LG | HMSV-A-CB | Non-Ducted Indoor Units | ARUN072DT3 | ARUN072DT3 |  |  |  | 69000 | 13.6 | 24.5 | 3.87 | 77000 | 51000 | 2.59
4679574 | 7.67 | LG | HMSV-A-CB | Ducted Indoor Units | ARUN096BT3 | ARUN096BT3 |  |  |  | 92000 | 12.6 | 20.2 | 3.57 | 103000 | 67000 | 2.63
4679575 | 7.67 | LG | HMSV-A-CB | Non-Ducted Indoor Units | ARUN096BT3 | ARUN096BT3 |  |  |  | 92000 | 14.3 | 23.2 | 3.88 | 103000 | 67000 | 2.75
4679576 | 7.67 | LG | HMSV-A-CB | Ducted Indoor Units | ARUN096DT3 | ARUN096DT3 |  |  |  | 92000 | 12.6 | 20.2 | 3.57 | 103000 | 67000 | 2.63
4679577 | 7.67 | LG | HMSV-A-CB | Non-Ducted Indoor Units | ARUN096DT3 | ARUN096DT3 |  |  |  | 92000 | 14.3 | 23.2 | 3.88 | 103000 | 67000 | 2.75
4679578 | 9.5 | LG | HMSV-A-CB | Ducted Indoor Units | ARUN121BT3 | ARUN121BT3 |  |  |  | 114000 | 12 | 19.6 | 3.48 | 129000 | 84000 | 2.54
4679579 | 9.5 | LG | HMSV-A-CB | Non-Ducted Indoor Units | ARUN121BT3 | ARUN121BT3 |  |  |  | 114000 | 12.9 | 20.6 | 3.73 | 129000 | 84000 | 2.67
4679580 | 9.5 | LG | HMSV-A-CB | Ducted Indoor Units | ARUN121DT3 | ARUN121DT3 |  |  |  | 114000 | 12 | 19.6 | 3.48 | 129000 | 84000 | 2.54
4679581 | 9.5 | LG | HMSV-A-CB | Non-Ducted Indoor Units | ARUN121DT3 | ARUN121DT3 |  |  |  | 114000 | 12.9 | 20.6 | 3.73 | 129000 | 84000 | 2.67
5039448 | 5.75 | VRVIII | HMSR-A-CB | Non-Ducted Indoor Units | REYQ72PBTJ | REYQ72PBTJ |  |  |  | 69000 | 15.4 | 25.1 | 4.2 | 77000 | 52000 | 2.95
5039449 | 5.75 | VRVIII | HMSR-A-CB | Ducted Indoor Units | REYQ72PBTJ | REYQ72PBTJ |  |  |  | 69000 | 13.8 | 21.3 | 3.8 | 77000 | 52000 | 2.6
5039450 | 5.75 | VRVIII | HMSR-A-CB | Mixed Ducted and Non-Ducted Indoor Units | REYQ72PBTJ | REYQ72PBTJ |  |  |  | 69000 | 14.6 | 23.2 | 4 | 77000 | 52000 | 2.77
5039451 | 9.5 | VRVIII | HMSR-A-CB | Non-Ducted Indoor Units | REYQ120PBYD | REYQ120PBYD |  |  |  | 114000 | 12.1 | 21.3 | 3.6 | 129000 | 87000 | 2.6
5198211 | 5.75 | FUJITSU | HMSV-A-CB | Non-Ducted Indoor Units | AOUA72RLBV | AOUA72RLBV |  |  |  | 69000 | 12.5 | 21.7 | 3.76 | 77000 | 56000 | 2.3
5198213 | 5.75 | FUJITSU | HMSV-A-CB | Mixed Ducted and Non-Ducted Indoor Units | AOUA72RLBV | AOUA72RLBV |  |  |  | 69000 | 12.4 | 19.95 | 3.7 | 77000 | 56000 | 2.3
5198214 | 7.67 | FUJITSU | HMSV-A-CB | Non-Ducted Indoor Units | AOUA96RLBV | AOUA96RLBV |  |  |  | 92000 | 11.7 | 20.8 | 3.55 | 103000 | 73000 | 2.5
5198216 | 7.67 | FUJITSU | HMSV-A-CB | Mixed Ducted and Non-Ducted Indoor Units | AOUA96RLBV | AOUA96RLBV |  |  |  | 92000 | 11.65 | 19.3 | 3.51 | 103000 | 73000 | 2.45
5358519 | 5.75 | CITY MULTI | HMSV-A-CB | Ducted Indoor Units | PUHY-P72YKMU-A | PUHY-P72YKMU-A |  |  |  | 69000 | 13 | 19.8 | 3.83 | 76000 | 56000 | 2.59
5358520 | 5.75 | CITY MULTI | HMSV-A-CB | Non-Ducted Indoor Units | PUHY-P72YKMU-A | PUHY-P72YKMU-A |  |  |  | 69000 | 14.2 | 21.3 | 4.19 | 76000 | 56000 | 2.39
5358521 | 5.75 | CITY MULTI | HMSV-A-CB | Mixed Ducted and Non-Ducted Indoor Units | PUHY-P72YKMU-A | PUHY-P72YKMU-A |  |  |  | 69000 | 13.6 | 20.55 | 4.01 | 76000 | 56000 | 2.49
5358522 | 7.67 | CITY MULTI | HMSV-A-CB | Ducted Indoor Units | PUHY-P96YKMU-A | PUHY-P96YKMU-A |  |  |  | 92000 | 12.6 | 19.7 | 3.95 | 103000 | 76000 | 2.71
5358523 | 7.67 | CITY MULTI | HMSV-A-CB | Non-Ducted Indoor Units | PUHY-P96YKMU-A | PUHY-P96YKMU-A |  |  |  | 92000 | 13.7 | 20.7 | 4.22 | 103000 | 76000 | 2.68
5358524 | 7.67 | CITY MULTI | HMSV-A-CB | Mixed Ducted and Non-Ducted Indoor Units | PUHY-P96YKMU-A | PUHY-P96YKMU-A |  |  |  | 92000 | 13.15 | 20.2 | 4.08 | 103000 | 76000 | 2.69
5358525 | 9.5 | CITY MULTI | HMSV-A-CB | Ducted Indoor Units | PUHY-P120YKMU-A | PUHY-P120YKMU-A |  |  |  | 114000 | 12.5 | 19.1 | 3.66 | 129000 | 92000 | 2.51
5358526 | 9.5 | CITY MULTI | HMSV-A-CB | Non-Ducted Indoor Units | PUHY-P120YKMU-A | PUHY-P120YKMU-A |  |  |  | 114000 | 12.7 | 19.1 | 3.83 | 129000 | 92000 | 2.38
5358527 | 9.5 | CITY MULTI | HMSV-A-CB | Mixed Ducted and Non-Ducted Indoor Units | PUHY-P120YKMU-A | PUHY-P120YKMU-A |  |  |  | 114000 | 12.6 | 19.1 | 3.74 | 129000 | 92000 | 2.44
5358561 | 5.75 | CITY MULTI | HMSV-A-CB | Ducted Indoor Units | PUHY-P72TKMU-A | PUHY-P72TKMU-A |  |  |  | 69000 | 13 | 19.8 | 3.83 | 76000 | 56000 | 2.59
5358562 | 5.75 | CITY MULTI | HMSV-A-CB | Non-Ducted Indoor Units | PUHY-P72TKMU-A | PUHY-P72TKMU-A |  |  |  | 69000 | 14.2 | 21.3 | 4.19 | 76000 | 56000 | 2.39
5358563 | 5.75 | CITY MULTI | HMSV-A-CB | Mixed Ducted and Non-Ducted Indoor Units | PUHY-P72TKMU-A | PUHY-P72TKMU-A |  |  |  | 69000 | 13.6 | 20.55 | 4.01 | 76000 | 56000 | 2.49
5358564 | 7.67 | CITY MULTI | HMSV-A-CB | Ducted Indoor Units | PUHY-P96TKMU-A | PUHY-P96TKMU-A |  |  |  | 92000 | 12.6 | 19.7 | 3.95 | 103000 | 76000 | 2.71
5358565 | 7.67 | CITY MULTI | HMSV-A-CB | Non-Ducted Indoor Units | PUHY-P96TKMU-A | PUHY-P96TKMU-A |  |  |  | 92000 | 13.7 | 20.7 | 4.22 | 103000 | 76000 | 2.68
5358566 | 7.67 | CITY MULTI | HMSV-A-CB | Mixed Ducted and Non-Ducted Indoor Units | PUHY-P96TKMU-A | PUHY-P96TKMU-A |  |  |  | 92000 | 13.15 | 20.2 | 4.08 | 103000 | 76000 | 2.69
5358567 | 9.5 | CITY MULTI | HMSV-A-CB | Ducted Indoor Units | PUHY-P120TKMU-A | PUHY-P120TKMU-A |  |  |  | 114000 | 12.5 | 19.1 | 3.66 | 129000 | 92000 | 2.51
5358568 | 9.5 | CITY MULTI | HMSV-A-CB | Non-Ducted Indoor Units | PUHY-P120TKMU-A | PUHY-P120TKMU-A |  |  |  | 114000 | 12.7 | 19.1 | 3.83 | 129000 | 92000 | 2.38
5358569 | 9.5 | CITY MULTI | HMSV-A-CB | Mixed Ducted and Non-Ducted Indoor Units | PUHY-P120TKMU-A | PUHY-P120TKMU-A |  |  |  | 114000 | 12.6 | 19.1 | 3.74 | 129000 | 92000 | 2.44
5358600 | 5.75 | CITY MULTI | HMSR-A-CB | Ducted Indoor Units | PURY-P72YKMU-A | PURY-P72YKMU-A |  |  |  | 69000 | 13.9 | 21.1 | 3.81 | 76000 | 56000 | 2.62
5358601 | 5.75 | CITY MULTI | HMSR-A-CB | Non-Ducted Indoor Units | PURY-P72YKMU-A | PURY-P72YKMU-A |  |  |  | 69000 | 15.5 | 20.9 | 3.66 | 76000 | 56000 | 2.45
5358602 | 5.75 | CITY MULTI | HMSR-A-CB | Mixed Ducted and Non-Ducted Indoor Units | PURY-P72YKMU-A | PURY-P72YKMU-A |  |  |  | 69000 | 14.7 | 21.6 | 3.73 | 76000 | 56000 | 2.53
5358603 | 7.67 | CITY MULTI | HMSR-A-CB | Ducted Indoor Units | PURY-P96YKMU-A | PURY-P96YKMU-A |  |  |  | 92000 | 12.2 | 19.7 | 3.64 | 103000 | 76000 | 2.47
5358604 | 7.67 | CITY MULTI | HMSR-A-CB | Non-Ducted Indoor Units | PURY-P96YKMU-A | PURY-P96YKMU-A |  |  |  | 92000 | 13.6 | 20.1 | 3.66 | 103000 | 76000 | 2.46
5358605 | 7.67 | CITY MULTI | HMSR-A-CB | Mixed Ducted and Non-Ducted Indoor Units | PURY-P96YKMU-A | PURY-P96YKMU-A |  |  |  | 92000 | 12.9 | 20.3 | 3.65 | 103000 | 76000 | 2.46
5358607 | 9.5 | CITY MULTI | HMSR-A-CB | Non-Ducted Indoor Units | PURY-P120YKMU-A | PURY-P120YKMU-A |  |  |  | 114000 | 12.2 | 20.3 | 3.57 | 129000 | 92000 | 2.4
5358608 | 9.5 | CITY MULTI | HMSR-A-CB | Mixed Ducted and Non-Ducted Indoor Units | PURY-P120YKMU-A | PURY-P120YKMU-A |  |  |  | 114000 | 11.95 | 19.7 | 3.51 | 129000 | 92000 | 2.35
5358633 | 7.67 | CITY MULTI | HMSR-A-CB | Ducted Indoor Units | PURY-P96TKMU-A | PURY-P96TKMU-A |  |  |  | 92000 | 12.2 | 19.7 | 3.64 | 103000 | 76000 | 2.47
5358634 | 7.67 | CITY MULTI | HMSR-A-CB | Non-Ducted Indoor Units | PURY-P96TKMU-A | PURY-P96TKMU-A |  |  |  | 92000 | 13.6 | 20.1 | 3.66 | 103000 | 76000 | 2.46
5358635 | 7.67 | CITY MULTI | HMSR-A-CB | Mixed Ducted and Non-Ducted Indoor Units | PURY-P96TKMU-A | PURY-P96TKMU-A |  |  |  | 92000 | 12.9 | 20.3 | 3.65 | 103000 | 76000 | 2.46
5358637 | 9.5 | CITY MULTI | HMSR-A-CB | Non-Ducted Indoor Units | PURY-P120TKMU-A | PURY-P120TKMU-A |  |  |  | 114000 | 12.2 | 20.3 | 3.57 | 129000 | 92000 | 2.4
5358638 | 9.5 | CITY MULTI | HMSR-A-CB | Mixed Ducted and Non-Ducted Indoor Units | PURY-P120TKMU-A | PURY-P120TKMU-A |  |  |  | 114000 | 11.95 | 19.7 | 3.51 | 129000 | 92000 | 2.35
5359039 | 5.75 | CITY MULTI | HMSR-A-CB | Ducted Indoor Units | PURY-P72TKMU-A | PURY-P72TKMU-A |  |  |  | 69000 | 13.9 | 21.1 | 3.81 | 76000 | 56000 | 2.62
5359040 | 5.75 | CITY MULTI | HMSR-A-CB | Non-Ducted Indoor Units | PURY-P72TKMU-A | PURY-P72TKMU-A |  |  |  | 69000 | 15.5 | 20.9 | 3.66 | 76000 | 56000 | 2.45
5359041 | 5.75 | CITY MULTI | HMSR-A-CB | Mixed Ducted and Non-Ducted Indoor Units | PURY-P72TKMU-A | PURY-P72TKMU-A |  |  |  | 69000 | 14.7 | 21.6 | 3.73 | 76000 | 56000 | 2.53
5360172 | 5.75 | VRVIII | HMSR-A-CB | Non-Ducted Indoor Units | REYQ72PBYD | REYQ72PBYD |  |  |  | 69000 | 15.4 | 25.1 | 4.2 | 77000 | 52000 | 2.95
5360173 | 5.75 | VRVIII | HMSR-A-CB | Ducted Indoor Units | REYQ72PBYD | REYQ72PBYD |  |  |  | 69000 | 13.8 | 21.3 | 3.8 | 77000 | 52000 | 2.6
5360174 | 5.75 | VRVIII | HMSR-A-CB | Mixed Ducted and Non-Ducted Indoor Units | REYQ72PBYD | REYQ72PBYD |  |  |  | 69000 | 14.6 | 23.2 | 4 | 77000 | 52000 | 2.77
5360175 | 7.67 | VRVIII | HMSR-A-CB | Non-Ducted Indoor Units | REYQ96PBTJ | REYQ96PBTJ |  |  |  | 92000 | 13.2 | 22.9 | 3.7 | 103000 | 69000 | 2.7
5360176 | 7.67 | VRVIII | HMSR-A-CB | Ducted Indoor Units | REYQ96PBTJ | REYQ96PBTJ |  |  |  | 92000 | 12.1 | 19.7 | 3.6 | 103000 | 69000 | 2.65
5360177 | 7.67 | VRVIII | HMSR-A-CB | Mixed Ducted and Non-Ducted Indoor Units | REYQ96PBTJ | REYQ96PBTJ |  |  |  | 92000 | 12.65 | 21.3 | 3.65 | 103000 | 69000 | 2.67
5360178 | 7.67 | VRVIII | HMSR-A-CB | Non-Ducted Indoor Units | REYQ96PBYD | REYQ96PBYD |  |  |  | 92000 | 13.2 | 22.9 | 3.7 | 103000 | 69000 | 2.7
5360179 | 7.67 | VRVIII | HMSR-A-CB | Ducted Indoor Units | REYQ96PBYD | REYQ96PBYD |  |  |  | 92000 | 12.1 | 19.7 | 3.6 | 103000 | 69000 | 2.65
5360180 | 7.67 | VRVIII | HMSR-A-CB | Mixed Ducted and Non-Ducted Indoor Units | REYQ96PBYD | REYQ96PBYD |  |  |  | 92000 | 12.65 | 21.3 | 3.65 | 103000 | 69000 | 2.67
5733023 | 7.67 | SAMSUNG | HMSV-A-CB | Non-Ducted Indoor Units | AM096FXVAFH | AM096FXVAFH |  |  |  | 92000 | 11.5 | 27.9 | 3.47 | 103000 | 67000 | 2.25
5733027 | 7.67 | SAMSUNG | HMSR-A-CB | Non-Ducted Indoor Units | AM096FXVAFR | AM096FXVAFR |  |  |  | 92000 | 11.5 | 27.9 | 3.47 | 103000 | 67000 | 2.25
6334547 | 5.75 | TOSHIBA CARRIER | HMSR-A-CB | Mixed Ducted and Non-Ducted Indoor Units | MMY-MAP0724FT9UL | MMY-MAP0724FT9UL |  |  |  | 69000 | 11.7 | 19.05 | 3.41 | 77000 | 55000 | 2.33
6334567 | 5.75 | TOSHIBA CARRIER | HMSR-A-CB | Non-Ducted Indoor Units | MMY-MAP0724FT9UL | MMY-MAP0724FT9UL |  |  |  | 69000 | 11.7 | 21.5 | 3.46 | 77000 | 55000 | 2.34
6334568 | 7.67 | TOSHIBA CARRIER | HMSR-A-CB | Non-Ducted Indoor Units | MMY-MAP0964FT9UL | MMY-MAP0964FT9UL |  |  |  | 92000 | 11.7 | 20 | 3.4 | 103000 | 60000 | 2.27
6334574 | 5.75 | TOSHIBA CARRIER | HMSR-A-CB | Non-Ducted Indoor Units | MMY-MAP0724FT6UL | MMY-MAP0724FT6UL |  |  |  | 69000 | 11.7 | 20.9 | 3.46 | 77000 | 55000 | 2.34
6334575 | 7.67 | TOSHIBA CARRIER | HMSR-A-CB | Non-Ducted Indoor Units | MMY-MAP0964FT6UL | MMY-MAP0964FT6UL |  |  |  | 92000 | 11.7 | 19.6 | 3.4 | 103000 | 60000 | 2.27
6687540 | 5.75 | FUJITSU | HMSR-A-CB | Ducted Indoor Units | AOUA72TLBV | AOUA72TLBV |  |  |  | 69000 | 12.3 | 20 | 3.64 | 77000 | 56000 | 2.38
6687544 | 9.5 | FUJITSU | HMSR-A-CB | Ducted Indoor Units | AOUA120TLBV | AOUA120TLBV |  |  |  | 114000 | 11.3 | 20.1 | 3.49 | 129000 | 87000 | 2.41
201874139 | 9.5 | Mitsubishi Electric | HMSV-A-CB | Non-Ducted Indoor Units | PUHY-P120TLMU-A | PUHY-P120TLMU-A |  |  |  | 114000 | 14.4 | 24.9 | 4.03 | 129000 | 92000 | 2.3
201874140 | 9.5 | Mitsubishi Electric | HMSV-A-CB | Non-Ducted Indoor Units | PUHY-P120YLMU-A | PUHY-P120YLMU-A |  |  |  | 114000 | 14.4 | 24.9 | 4.03 | 129000 | 92000 | 2.3
201874147 | 5.75 | Mitsubishi Electric | HMSV-A-CB | Non-Ducted Indoor Units | PUHY-P72TLMU-A | PUHY-P72TLMU-A |  |  |  | 69000 | 14.8 | 26.6 | 4.01 | 76000 | 56000 | 2.25
201874148 | 5.75 | Mitsubishi Electric | HMSV-A-CB | Non-Ducted Indoor Units | PUHY-P72YLMU-A | PUHY-P72YLMU-A |  |  |  | 69000 | 14.8 | 26.6 | 4.01 | 76000 | 56000 | 2.25
201874150 | 7.67 | Mitsubishi Electric | HMSV-A-CB | Non-Ducted Indoor Units | PUHY-P96TLMU-A | PUHY-P96TLMU-A |  |  |  | 92000 | 14 | 26.7 | 3.85 | 103000 | 76000 | 2.42
201874151 | 7.67 | Mitsubishi Electric | HMSV-A-CB | Non-Ducted Indoor Units | PUHY-P96YLMU-A | PUHY-P96YLMU-A |  |  |  | 92000 | 14 | 26.7 | 3.85 | 103000 | 76000 | 2.42
201978071 | 9.5 | Mitsubishi Electric | HMSV-A-CB | Non-Ducted Indoor Units | PUHY-P120TKMU-A | PUHY-P120TKMU-A |  |  |  | 114000 | 12.7 | 19.1 | 3.83 | 129000 | 92000 | 2.38
201978072 | 9.5 | Mitsubishi Electric | HMSV-A-CB | Non-Ducted Indoor Units | PUHY-P120YKMU-A | PUHY-P120YKMU-A |  |  |  | 114000 | 12.7 | 19.1 | 3.83 | 129000 | 92000 | 2.38
201978090 | 5.75 | Mitsubishi Electric | HMSV-A-CB | Non-Ducted Indoor Units | PUHY-P72TKMU-A | PUHY-P72TKMU-A |  |  |  | 69000 | 14.2 | 21.3 | 4.19 | 76000 | 56000 | 2.39
201978091 | 7.67 | Mitsubishi Electric | HMSV-A-CB | Non-Ducted Indoor Units | PUHY-P96TKMU-A | PUHY-P96TKMU-A |  |  |  | 92000 | 13.7 | 20.7 | 4.22 | 103000 | 76000 | 2.68
201978092 | 7.67 | Mitsubishi Electric | HMSV-A-CB | Non-Ducted Indoor Units | PUHY-P96YKMU-A | PUHY-P96YKMU-A |  |  |  | 92000 | 13.7 | 20.7 | 4.22 | 103000 | 76000 | 2.68
201981539 | 5.75 | Mitsubishi Electric | HMSV-A-CB | Non-Ducted Indoor Units | PUHY-P72YKMU-A | PUHY-P72YKMU-A |  |  |  | 69000 | 14.2 | 21.3 | 4.19 | 76000 | 56000 | 2.39
201992872 | 5.75 | DAIKIN | HMSV-A-CB | Non-Ducted Indoor Units | RXYQ72TAYC* | RXYQ72TAYC* |  |  |  | 69000 | 15.1 | 24 | 4.37 | 77000 | 58000 | 2.52
201992873 | 7.67 | DAIKIN | HMSV-A-CB | Non-Ducted Indoor Units | RXYQ96TAYC* | RXYQ96TAYC* |  |  |  | 92000 | 13.6 | 24.3 | 4.33 | 103000 | 72000 | 2.66
201992874 | 9.5 | DAIKIN | HMSV-A-CB | Non-Ducted Indoor Units | RXYQ120TAYC* | RXYQ120TAYC* |  |  |  | 114000 | 12.5 | 23.3 | 3.89 | 129000 | 88000 | 2.58
202021882 | 7.67 | DAIKIN | HMSV-A-CB | Ducted Indoor Units | RXYQ96TAYC* | RXYQ96TAYC* |  |  |  | 92000 | 11.4 | 18.9 | 3.61 | 103000 | 72000 | 2.32
202022800 | 7.67 | DAIKIN | HMSV-A-CB | Mixed Ducted and Non-Ducted Indoor Units | RXYQ96TAYC* | RXYQ96TAYC* |  |  |  | 92000 | 12.5 | 21.6 | 3.97 | 103000 | 72000 | 2.49
202022801 | 9.5 | DAIKIN | HMSV-A-CB | Mixed Ducted and Non-Ducted Indoor Units | RXYQ120TAYC* | RXYQ120TAYC* |  |  |  | 114000 | 11.8 | 21.15 | 3.71 | 129000 | 88000 | 2.44
202022845 | 5.75 | DAIKIN | HMSV-A-CB | Ducted Indoor Units | RXYQ72TAYC* | RXYQ72TAYC* |  |  |  | 69000 | 13 | 20.4 | 3.73 | 77000 | 58000 | 2.31
202022846 | 5.75 | DAIKIN | HMSV-A-CB | Mixed Ducted and Non-Ducted Indoor Units | RXYQ72TAYC* | RXYQ72TAYC* |  |  |  | 69000 | 14.05 | 22.2 | 4.05 | 77000 | 58000 | 2.41
202073573 | 7.67 | MIDEA | HMSR-A-CB | Mixed Ducted and Non-Ducted Indoor Units | MV5-R96DXN1-(A)* | MV5-R96DXN1-(A) |  |  |  | 92000 | 12.05 | 23 | 3.68 | 103000 | 72000 | 2.38
202073576 | 7.67 | MIDEA | HMSR-A-CB | Mixed Ducted and Non-Ducted Indoor Units | MV5-R96DZN1-(A)* | MV5-R96DZN1-(A) |  |  |  | 92000 | 12.05 | 23 | 3.68 | 103000 | 72000 | 2.38
202515347 | 5.75 | LG | HMSV-A-CB | Non-Ducted Indoor Units | ARUN072DTE4 | ARUN072DTE4 |  |  |  | 69000 | 13.4 | 27.5 | 3.8 | 77000 | 51000 | 2.6
202515348 | 5.75 | LG | HMSV-A-CB | Ducted Indoor Units | ARUN072DTE4 | ARUN072DTE4 |  |  |  | 69000 | 13 | 23.5 | 3.82 | 77000 | 51000 | 2.7
202515434 | 5.75 | LG | HMSR-A-CB | Non-Ducted Indoor Units | ARUM072BTE5 | ARUM072BTE5 |  |  |  | 69000 | 13.4 | 28.4 | 3.83 | 77000 | 51000 | 2.66
202606694 | 5.75 | JOHNSON CONTROLS | HMSV-A-CB | Ducted Indoor Units | TVAHP072B31S | TVAHP072B31S |  |  |  | 69000 | 12.4 | 21.1 | 3.83 | 76000 | 55000 | 2.44
202606695 | 5.75 | HITACHI | HMSV-A-CB | Ducted Indoor Units | HVAHP072B31S | HVAHP072B31S |  |  |  | 69000 | 12.4 | 21.1 | 3.83 | 76000 | 55000 | 2.44
202606696 | 5.75 | YORK | HMSV-A-CB | Ducted Indoor Units | YVAHP072B31S | YVAHP072B31S |  |  |  | 69000 | 12.4 | 21.1 | 3.83 | 76000 | 55000 | 2.44
202606697 | 5.75 | JOHNSON CONTROLS | HMSV-A-CB | Ducted Indoor Units | TVAHP072B41S | TVAHP072B41S |  |  |  | 69000 | 11.8 | 20.3 | 3.65 | 76000 | 55000 | 2.37
202606698 | 5.75 | HITACHI | HMSV-A-CB | Ducted Indoor Units | HVAHP072B41S | HVAHP072B41S |  |  |  | 69000 | 11.8 | 20.3 | 3.65 | 76000 | 55000 | 2.37
202606699 | 5.75 | YORK | HMSV-A-CB | Ducted Indoor Units | YVAHP072B41S | YVAHP072B41S |  |  |  | 69000 | 11.8 | 20.3 | 3.65 | 76000 | 55000 | 2.37
202606700 | 5.75 | JOHNSON CONTROLS | HMSR-A-CB | Ducted Indoor Units | TVAHR072B31S | TVAHR072B31S |  |  |  | 69000 | 12.4 | 21.1 | 3.83 | 76000 | 55000 | 2.44
202606701 | 5.75 | HITACHI | HMSR-A-CB | Ducted Indoor Units | HVAHR072B31S | HVAHR072B31S |  |  |  | 69000 | 12.4 | 21.1 | 3.83 | 76000 | 55000 | 2.44
202606702 | 5.75 | YORK | HMSR-A-CB | Ducted Indoor Units | YVAHR072B31S | YVAHR072B31S |  |  |  | 69000 | 12.4 | 21.1 | 3.83 | 76000 | 55000 | 2.44
202606703 | 5.75 | JOHNSON CONTROLS | HMSR-A-CB | Ducted Indoor Units | TVAHR072B41S | TVAHR072B41S |  |  |  | 69000 | 11.8 | 20.3 | 3.65 | 76000 | 55000 | 2.37
202606704 | 5.75 | HITACHI | HMSR-A-CB | Ducted Indoor Units | HVAHR072B41S | HVAHR072B41S |  |  |  | 69000 | 11.8 | 20.3 | 3.65 | 76000 | 55000 | 2.37
202606705 | 5.75 | YORK | HMSR-A-CB | Ducted Indoor Units | YVAHR072B41S | YVAHR072B41S |  |  |  | 69000 | 11.8 | 20.3 | 3.65 | 76000 | 55000 | 2.37
202606706 | 5.75 | JOHNSON CONTROLS | HMSV-A-CB | Non-Ducted Indoor Units | TVAHP072B31S | TVAHP072B31S |  |  |  | 69000 | 15.6 | 25.2 | 4.21 | 76000 | 55000 | 2.56
202606707 | 5.75 | HITACHI | HMSV-A-CB | Non-Ducted Indoor Units | HVAHP072B31S | HVAHP072B31S |  |  |  | 69000 | 15.6 | 25.2 | 4.21 | 76000 | 55000 | 2.56
202606708 | 5.75 | YORK | HMSV-A-CB | Non-Ducted Indoor Units | YVAHP072B31S | YVAHP072B31S |  |  |  | 69000 | 15.6 | 25.2 | 4.21 | 76000 | 55000 | 2.56
202606709 | 5.75 | JOHNSON CONTROLS | HMSV-A-CB | Non-Ducted Indoor Units | TVAHP072B41S | TVAHP072B41S |  |  |  | 69000 | 14.9 | 24.8 | 4.1 | 76000 | 55000 | 2.43
202606710 | 5.75 | HITACHI | HMSV-A-CB | Non-Ducted Indoor Units | HVAHP072B41S | HVAHP072B41S |  |  |  | 69000 | 14.9 | 24.8 | 4.1 | 76000 | 55000 | 2.43
202606711 | 5.75 | YORK | HMSV-A-CB | Non-Ducted Indoor Units | YVAHP072B41S | YVAHP072B41S |  |  |  | 69000 | 14.9 | 24.8 | 4.1 | 76000 | 55000 | 2.43
202606712 | 5.75 | JOHNSON CONTROLS | HMSR-A-CB | Non-Ducted Indoor Units | TVAHR072B31S | TVAHR072B31S |  |  |  | 69000 | 15.6 | 25.2 | 4.21 | 76000 | 55000 | 2.56
202606713 | 5.75 | HITACHI | HMSR-A-CB | Non-Ducted Indoor Units | HVAHR072B31S | HVAHR072B31S |  |  |  | 69000 | 15.6 | 25.2 | 4.21 | 76000 | 55000 | 2.56
202606714 | 5.75 | YORK | HMSR-A-CB | Non-Ducted Indoor Units | YVAHR072B31S | YVAHR072B31S |  |  |  | 69000 | 15.6 | 25.2 | 4.21 | 76000 | 55000 | 2.56
202606715 | 5.75 | JOHNSON CONTROLS | HMSR-A-CB | Non-Ducted Indoor Units | TVAHR072B41S | TVAHR072B41S |  |  |  | 69000 | 14.9 | 24.8 | 4.1 | 76000 | 55000 | 2.43
202606716 | 5.75 | HITACHI | HMSR-A-CB | Non-Ducted Indoor Units | HVAHR072B41S | HVAHR072B41S |  |  |  | 69000 | 14.9 | 24.8 | 4.1 | 76000 | 55000 | 2.43
202606717 | 5.75 | YORK | HMSR-A-CB | Non-Ducted Indoor Units | YVAHR072B41S | YVAHR072B41S |  |  |  | 69000 | 14.9 | 24.8 | 4.1 | 76000 | 55000 | 2.43
202606730 | 7.67 | JOHNSON CONTROLS | HMSV-A-CB | Ducted Indoor Units | TVAHP096B31S | TVAHP096B31S |  |  |  | 92000 | 11.4 | 19.8 | 3.5 | 103000 | 76000 | 2.32
202606731 | 7.67 | HITACHI | HMSV-A-CB | Ducted Indoor Units | HVAHP096B31S | HVAHP096B31S |  |  |  | 92000 | 11.4 | 19.8 | 3.5 | 103000 | 76000 | 2.32
202606732 | 7.67 | YORK | HMSV-A-CB | Ducted Indoor Units | YVAHP096B31S | YVAHP096B31S |  |  |  | 92000 | 11.4 | 19.8 | 3.5 | 103000 | 76000 | 2.32
202606736 | 7.67 | JOHNSON CONTROLS | HMSR-A-CB | Ducted Indoor Units | TVAHR096B31S | TVAHR096B31S |  |  |  | 92000 | 11.4 | 19.8 | 3.5 | 103000 | 76000 | 2.32
202606737 | 7.67 | HITACHI | HMSR-A-CB | Ducted Indoor Units | HVAHR096B31S | HVAHR096B31S |  |  |  | 92000 | 11.4 | 19.8 | 3.5 | 103000 | 76000 | 2.32
202606738 | 7.67 | YORK | HMSR-A-CB | Ducted Indoor Units | YVAHR096B31S | YVAHR096B31S |  |  |  | 92000 | 11.4 | 19.8 | 3.5 | 103000 | 76000 | 2.32
202606742 | 7.67 | JOHNSON CONTROLS | HMSV-A-CB | Non-Ducted Indoor Units | TVAHP096B31S | TVAHP096B31S |  |  |  | 92000 | 13.2 | 21.8 | 3.96 | 103000 | 76000 | 2.4
202606743 | 7.67 | HITACHI | HMSV-A-CB | Non-Ducted Indoor Units | HVAHP096B31S | HVAHP096B31S |  |  |  | 92000 | 13.2 | 21.8 | 3.96 | 103000 | 76000 | 2.4
202606744 | 7.67 | YORK | HMSV-A-CB | Non-Ducted Indoor Units | YVAHP096B31S | YVAHP096B31S |  |  |  | 92000 | 13.2 | 21.8 | 3.96 | 103000 | 76000 | 2.4
202606745 | 7.67 | JOHNSON CONTROLS | HMSV-A-CB | Non-Ducted Indoor Units | TVAHP096B41S | TVAHP096B41S |  |  |  | 92000 | 13.1 | 21.4 | 3.76 | 103000 | 76000 | 2.28
202606746 | 7.67 | HITACHI | HMSV-A-CB | Non-Ducted Indoor Units | HVAHP096B41S | HVAHP096B41S |  |  |  | 92000 | 13.1 | 21.4 | 3.76 | 103000 | 76000 | 2.28
202606747 | 7.67 | YORK | HMSV-A-CB | Non-Ducted Indoor Units | YVAHP096B41S | YVAHP096B41S |  |  |  | 92000 | 13.1 | 21.4 | 3.76 | 103000 | 76000 | 2.28
202606748 | 7.67 | JOHNSON CONTROLS | HMSR-A-CB | Non-Ducted Indoor Units | TVAHR096B31S | TVAHR096B31S |  |  |  | 92000 | 13.2 | 21.8 | 3.96 | 103000 | 76000 | 2.4
202606749 | 7.67 | HITACHI | HMSR-A-CB | Non-Ducted Indoor Units | HVAHR096B31S | HVAHR096B31S |  |  |  | 92000 | 13.2 | 21.8 | 3.96 | 103000 | 76000 | 2.4
202606750 | 7.67 | YORK | HMSR-A-CB | Non-Ducted Indoor Units | YVAHR096B31S | YVAHR096B31S |  |  |  | 92000 | 13.2 | 21.8 | 3.96 | 103000 | 76000 | 2.4
202606751 | 7.67 | JOHNSON CONTROLS | HMSR-A-CB | Non-Ducted Indoor Units | TVAHR096B41S | TVAHR096B41S |  |  |  | 92000 | 13.1 | 21.4 | 3.76 | 103000 | 76000 | 2.28
202606752 | 7.67 | HITACHI | HMSR-A-CB | Non-Ducted Indoor Units | HVAHR096B41S | HVAHR096B41S |  |  |  | 92000 | 13.1 | 21.4 | 3.76 | 103000 | 76000 | 2.28
202606753 | 7.67 | YORK | HMSR-A-CB | Non-Ducted Indoor Units | YVAHR096B41S | YVAHR096B41S |  |  |  | 92000 | 13.1 | 21.4 | 3.76 | 103000 | 76000 | 2.28
202606760 | 7.67 | JOHNSON CONTROLS | HMSV-A-CB | Non-Ducted Indoor Units | TVAHP096B31CW | TVAHP096B31CW |  |  |  | 92000 | 11.9 | 18.9 | 3.8 | 103000 | 87000 | 2.27
202606761 | 7.67 | HITACHI | HMSV-A-CB | Non-Ducted Indoor Units | HVAHP096B31CW | HVAHP096B31CW |  |  |  | 92000 | 11.9 | 18.9 | 3.8 | 103000 | 87000 | 2.27
202606762 | 7.67 | YORK | HMSV-A-CB | Non-Ducted Indoor Units | YVAHP096B31CW | YVAHP096B31CW |  |  |  | 92000 | 11.9 | 18.9 | 3.8 | 103000 | 87000 | 2.27
202606763 | 7.67 | JOHNSON CONTROLS | HMSV-A-CB | Non-Ducted Indoor Units | TVAHP096B41CW | TVAHP096B41CW |  |  |  | 92000 | 11.9 | 18.9 | 3.8 | 103000 | 87000 | 2.27
202606764 | 7.67 | HITACHI | HMSV-A-CB | Non-Ducted Indoor Units | HVAHP096B41CW | HVAHP096B41CW |  |  |  | 92000 | 11.9 | 18.9 | 3.8 | 103000 | 87000 | 2.27
202606765 | 7.67 | YORK | HMSV-A-CB | Non-Ducted Indoor Units | YVAHP096B41CW | YVAHP096B41CW |  |  |  | 92000 | 11.9 | 18.9 | 3.8 | 103000 | 87000 | 2.27
202606766 | 9.58 | JOHNSON CONTROLS | HMSV-A-CB | Ducted Indoor Units | TVAHP120B31S | TVAHP120B31S |  |  |  | 115000 | 11.3 | 20.1 | 3.56 | 129000 | 89000 | 2.25
202606767 | 9.58 | HITACHI | HMSV-A-CB | Ducted Indoor Units | HVAHP120B31S | HVAHP120B31S |  |  |  | 115000 | 11.3 | 20.1 | 3.56 | 129000 | 89000 | 2.25
202606768 | 9.58 | YORK | HMSV-A-CB | Ducted Indoor Units | YVAHP120B31S | YVAHP120B31S |  |  |  | 115000 | 11.3 | 20.1 | 3.56 | 129000 | 89000 | 2.25
202607341 | 5.75 | JOHNSON CONTROLS | HMSV-A-CB | Ducted Indoor Units | TVAHP072B32S | TVAHP072B32S |  |  |  | 69000 | 12.2 | 21.1 | 3.54 | 77000 | 56000 | 2.38
202607342 | 5.75 | HITACHI | HMSV-A-CB | Ducted Indoor Units | HVAHP072B32S | HVAHP072B32S |  |  |  | 69000 | 12.2 | 21.1 | 3.54 | 77000 | 56000 | 2.38
202607343 | 5.75 | YORK | HMSV-A-CB | Ducted Indoor Units | YVAHP072B32S | YVAHP072B32S |  |  |  | 69000 | 12.2 | 21.1 | 3.54 | 77000 | 56000 | 2.38
202607344 | 5.75 | JOHNSON CONTROLS | HMSV-A-CB | Ducted Indoor Units | TVAHP072B42S | TVAHP072B42S |  |  |  | 69000 | 12.2 | 21.1 | 3.54 | 77000 | 56000 | 2.38
202607345 | 5.75 | HITACHI | HMSV-A-CB | Ducted Indoor Units | HVAHP072B42S | HVAHP072B42S |  |  |  | 69000 | 12.2 | 21.1 | 3.54 | 77000 | 56000 | 2.38
202607346 | 5.75 | YORK | HMSV-A-CB | Ducted Indoor Units | YVAHP072B42S | YVAHP072B42S |  |  |  | 69000 | 12.2 | 21.1 | 3.54 | 77000 | 56000 | 2.38
202607347 | 5.75 | JOHNSON CONTROLS | HMSR-A-CB | Ducted Indoor Units | TVAHR072B32S | TVAHR072B32S |  |  |  | 69000 | 12.2 | 21.1 | 3.54 | 77000 | 56000 | 2.38
202607348 | 5.75 | HITACHI | HMSR-A-CB | Ducted Indoor Units | HVAHR072B32S | HVAHR072B32S |  |  |  | 69000 | 12.2 | 21.1 | 3.54 | 77000 | 56000 | 2.38
202607349 | 5.75 | YORK | HMSR-A-CB | Ducted Indoor Units | YVAHR072B32S | YVAHR072B32S |  |  |  | 69000 | 12.2 | 21.1 | 3.54 | 77000 | 56000 | 2.38
202607350 | 5.75 | JOHNSON CONTROLS | HMSR-A-CB | Ducted Indoor Units | TVAHR072B42S | TVAHR072B42S |  |  |  | 69000 | 12.2 | 21.1 | 3.54 | 77000 | 56000 | 2.38
202607351 | 5.75 | HITACHI | HMSR-A-CB | Ducted Indoor Units | HVAHR072B42S | HVAHR072B42S |  |  |  | 69000 | 12.2 | 21.1 | 3.54 | 77000 | 56000 | 2.38
202607352 | 5.75 | YORK | HMSR-A-CB | Ducted Indoor Units | YVAHR072B42S | YVAHR072B42S |  |  |  | 69000 | 12.2 | 21.1 | 3.54 | 77000 | 56000 | 2.38
202607353 | 5.75 | JOHNSON CONTROLS | HMSV-A-CB | Non-Ducted Indoor Units | TVAHP072B32S | TVAHP072B32S |  |  |  | 69000 | 14.9 | 26.5 | 4.25 | 77000 | 56000 | 2.6
202607354 | 5.75 | HITACHI | HMSV-A-CB | Non-Ducted Indoor Units | HVAHP072B32S | HVAHP072B32S |  |  |  | 69000 | 14.9 | 26.5 | 4.25 | 77000 | 56000 | 2.6
202607355 | 5.75 | YORK | HMSV-A-CB | Non-Ducted Indoor Units | YVAHP072B32S | YVAHP072B32S |  |  |  | 69000 | 14.9 | 26.5 | 4.25 | 77000 | 56000 | 2.6
202607356 | 5.75 | JOHNSON CONTROLS | HMSV-A-CB | Non-Ducted Indoor Units | TVAHP072B42S | TVAHP072B42S |  |  |  | 69000 | 14.9 | 26.5 | 4.25 | 77000 | 56000 | 2.6
202607357 | 5.75 | HITACHI | HMSV-A-CB | Non-Ducted Indoor Units | HVAHP072B42S | HVAHP072B42S |  |  |  | 69000 | 14.9 | 26.5 | 4.25 | 77000 | 56000 | 2.6
202607358 | 5.75 | YORK | HMSV-A-CB | Non-Ducted Indoor Units | YVAHP072B42S | YVAHP072B42S |  |  |  | 69000 | 14.9 | 26.5 | 4.25 | 77000 | 56000 | 2.6
202607359 | 5.75 | JOHNSON CONTROLS | HMSR-A-CB | Non-Ducted Indoor Units | TVAHR072B32S | TVAHR072B32S |  |  |  | 69000 | 14.9 | 26.5 | 4.25 | 77000 | 56000 | 2.6
202607360 | 5.75 | HITACHI | HMSR-A-CB | Non-Ducted Indoor Units | HVAHR072B32S | HVAHR072B32S |  |  |  | 69000 | 14.9 | 26.5 | 4.25 | 77000 | 56000 | 2.6
202607361 | 5.75 | YORK | HMSR-A-CB | Non-Ducted Indoor Units | YVAHR072B32S | YVAHR072B32S |  |  |  | 69000 | 14.9 | 26.5 | 4.25 | 77000 | 56000 | 2.6
202607362 | 5.75 | JOHNSON CONTROLS | HMSR-A-CB | Non-Ducted Indoor Units | TVAHR072B42S | TVAHR072B42S |  |  |  | 69000 | 14.9 | 26.5 | 4.25 | 77000 | 56000 | 2.6
202607363 | 5.75 | HITACHI | HMSR-A-CB | Non-Ducted Indoor Units | HVAHR072B42S | HVAHR072B42S |  |  |  | 69000 | 14.9 | 26.5 | 4.25 | 77000 | 56000 | 2.6
202607364 | 5.75 | YORK | HMSR-A-CB | Non-Ducted Indoor Units | YVAHR072B42S | YVAHR072B42S |  |  |  | 69000 | 14.9 | 26.5 | 4.25 | 77000 | 56000 | 2.6
202607365 | 7.67 | JOHNSON CONTROLS | HMSV-A-CB | Ducted Indoor Units | TVAHP096B32S | TVAHP096B32S |  |  |  | 92000 | 12.4 | 22.1 | 3.65 | 103000 | 76000 | 2.36
202607366 | 7.67 | HITACHI | HMSV-A-CB | Ducted Indoor Units | HVAHP096B32S | HVAHP096B32S |  |  |  | 92000 | 12.4 | 22.1 | 3.65 | 103000 | 76000 | 2.36
202607367 | 7.67 | YORK | HMSV-A-CB | Ducted Indoor Units | YVAHP096B32S | YVAHP096B32S |  |  |  | 92000 | 12.4 | 22.1 | 3.65 | 103000 | 76000 | 2.36
202607368 | 7.67 | JOHNSON CONTROLS | HMSV-A-CB | Ducted Indoor Units | TVAHP096B42S | TVAHP096B42S |  |  |  | 92000 | 12.4 | 22.1 | 3.65 | 103000 | 76000 | 2.36
202607369 | 7.67 | HITACHI | HMSV-A-CB | Ducted Indoor Units | HVAHP096B42S | HVAHP096B42S |  |  |  | 92000 | 12.4 | 22.1 | 3.65 | 103000 | 76000 | 2.36
202607370 | 7.67 | YORK | HMSV-A-CB | Ducted Indoor Units | YVAHP096B42S | YVAHP096B42S |  |  |  | 92000 | 12.4 | 22.1 | 3.65 | 103000 | 76000 | 2.36
202607371 | 7.67 | JOHNSON CONTROLS | HMSR-A-CB | Ducted Indoor Units | TVAHR096B32S | TVAHR096B32S |  |  |  | 92000 | 12.4 | 22.1 | 3.65 | 103000 | 76000 | 2.36
202607372 | 7.67 | HITACHI | HMSR-A-CB | Ducted Indoor Units | HVAHR096B32S | HVAHR096B32S |  |  |  | 92000 | 12.4 | 22.1 | 3.65 | 103000 | 76000 | 2.36
202607373 | 7.67 | YORK | HMSR-A-CB | Ducted Indoor Units | YVAHR096B32S | YVAHR096B32S |  |  |  | 92000 | 12.4 | 22.1 | 3.65 | 103000 | 76000 | 2.36
202607374 | 7.67 | JOHNSON CONTROLS | HMSR-A-CB | Ducted Indoor Units | TVAHR096B42S | TVAHR096B42S |  |  |  | 92000 | 12.4 | 22.1 | 3.65 | 103000 | 76000 | 2.36
202607375 | 7.67 | HITACHI | HMSR-A-CB | Ducted Indoor Units | HVAHR096B42S | HVAHR096B42S |  |  |  | 92000 | 12.4 | 22.1 | 3.65 | 103000 | 76000 | 2.36
202607376 | 7.67 | YORK | HMSR-A-CB | Ducted Indoor Units | YVAHR096B42S | YVAHR096B42S |  |  |  | 92000 | 12.4 | 22.1 | 3.65 | 103000 | 76000 | 2.36
202607377 | 7.67 | JOHNSON CONTROLS | HMSV-A-CB | Non-Ducted Indoor Units | TVAHP096B32S | TVAHP096B32S |  |  |  | 92000 | 12.4 | 23.9 | 3.77 | 103000 | 76000 | 2.4
202607378 | 7.67 | HITACHI | HMSV-A-CB | Non-Ducted Indoor Units | HVAHP096B32S | HVAHP096B32S |  |  |  | 92000 | 12.4 | 23.9 | 3.77 | 103000 | 76000 | 2.4
202607379 | 7.67 | YORK | HMSV-A-CB | Non-Ducted Indoor Units | YVAHP096B32S | YVAHP096B32S |  |  |  | 92000 | 12.4 | 23.9 | 3.77 | 103000 | 76000 | 2.4
202607380 | 7.67 | JOHNSON CONTROLS | HMSV-A-CB | Non-Ducted Indoor Units | TVAHP096B42S | TVAHP096B42S |  |  |  | 92000 | 12.4 | 23.9 | 3.77 | 103000 | 76000 | 2.4
202607381 | 7.67 | HITACHI | HMSV-A-CB | Non-Ducted Indoor Units | HVAHP096B42S | HVAHP096B42S |  |  |  | 92000 | 12.4 | 23.9 | 3.77 | 103000 | 76000 | 2.4
202607382 | 7.67 | YORK | HMSV-A-CB | Non-Ducted Indoor Units | YVAHP096B42S | YVAHP096B42S |  |  |  | 92000 | 12.4 | 23.9 | 3.77 | 103000 | 76000 | 2.4
202607383 | 7.67 | JOHNSON CONTROLS | HMSR-A-CB | Non-Ducted Indoor Units | TVAHR096B32S | TVAHR096B32S |  |  |  | 92000 | 12.4 | 23.9 | 3.77 | 103000 | 76000 | 2.4
202607384 | 7.67 | HITACHI | HMSR-A-CB | Non-Ducted Indoor Units | HVAHR096B32S | HVAHR096B32S |  |  |  | 92000 | 12.4 | 23.9 | 3.77 | 103000 | 76000 | 2.4
202607385 | 7.67 | YORK | HMSR-A-CB | Non-Ducted Indoor Units | YVAHR096B32S | YVAHR096B32S |  |  |  | 92000 | 12.4 | 23.9 | 3.77 | 103000 | 76000 | 2.4
202607386 | 7.67 | JOHNSON CONTROLS | HMSR-A-CB | Non-Ducted Indoor Units | TVAHR096B42S | TVAHR096B42S |  |  |  | 92000 | 12.4 | 23.9 | 3.77 | 103000 | 76000 | 2.4
202607387 | 7.67 | HITACHI | HMSR-A-CB | Non-Ducted Indoor Units | HVAHR096B42S | HVAHR096B42S |  |  |  | 92000 | 12.4 | 23.9 | 3.77 | 103000 | 76000 | 2.4
202607388 | 7.67 | YORK | HMSR-A-CB | Non-Ducted Indoor Units | YVAHR096B42S | YVAHR096B42S |  |  |  | 92000 | 12.4 | 23.9 | 3.77 | 103000 | 76000 | 2.4
202607389 | 9.58 | JOHNSON CONTROLS | HMSV-A-CB | Ducted Indoor Units | TVAHP120B32S | TVAHP120B32S |  |  |  | 115000 | 12.2 | 21.7 | 3.55 | 129000 | 92000 | 2.3
202607390 | 9.58 | HITACHI | HMSV-A-CB | Ducted Indoor Units | HVAHP120B32S | HVAHP120B32S |  |  |  | 115000 | 12.2 | 21.7 | 3.55 | 129000 | 92000 | 2.3
202607391 | 9.58 | YORK | HMSV-A-CB | Ducted Indoor Units | YVAHP120B32S | YVAHP120B32S |  |  |  | 115000 | 12.2 | 21.7 | 3.55 | 129000 | 92000 | 2.3
202607392 | 9.58 | JOHNSON CONTROLS | HMSV-A-CB | Ducted Indoor Units | TVAHP120B42S | TVAHP120B42S |  |  |  | 115000 | 12.2 | 21.7 | 3.55 | 129000 | 92000 | 2.3
202607393 | 9.58 | HITACHI | HMSV-A-CB | Ducted Indoor Units | HVAHP120B42S | HVAHP120B42S |  |  |  | 115000 | 12.2 | 21.7 | 3.55 | 129000 | 92000 | 2.3
202607394 | 9.58 | YORK | HMSV-A-CB | Ducted Indoor Units | YVAHP120B42S | YVAHP120B42S |  |  |  | 115000 | 12.2 | 21.7 | 3.55 | 129000 | 92000 | 2.3
202607395 | 9.58 | JOHNSON CONTROLS | HMSR-A-CB | Ducted Indoor Units | TVAHR120B32S | TVAHR120B32S |  |  |  | 115000 | 12.2 | 21.7 | 3.55 | 129000 | 92000 | 2.3
202607396 | 9.58 | HITACHI | HMSR-A-CB | Ducted Indoor Units | HVAHR120B32S | HVAHR120B32S |  |  |  | 115000 | 12.2 | 21.7 | 3.55 | 129000 | 92000 | 2.3
202607397 | 9.58 | YORK | HMSR-A-CB | Ducted Indoor Units | YVAHR120B32S | YVAHR120B32S |  |  |  | 115000 | 12.2 | 21.7 | 3.55 | 129000 | 92000 | 2.3
202607398 | 9.58 | JOHNSON CONTROLS | HMSR-A-CB | Ducted Indoor Units | TVAHR120B42S | TVAHR120B42S |  |  |  | 115000 | 12.2 | 21.7 | 3.55 | 129000 | 92000 | 2.3
202607399 | 9.58 | HITACHI | HMSR-A-CB | Ducted Indoor Units | HVAHR120B42S | HVAHR120B42S |  |  |  | 115000 | 12.2 | 21.7 | 3.55 | 129000 | 92000 | 2.3
202607400 | 9.58 | YORK | HMSR-A-CB | Ducted Indoor Units | YVAHR120B42S | YVAHR120B42S |  |  |  | 115000 | 12.2 | 21.7 | 3.55 | 129000 | 92000 | 2.3
202607463 | 9.58 | JOHNSON CONTROLS | HMSV-A-CB | Non-Ducted Indoor Units | TVAHP120B32S | TVAHP120B32S |  |  |  | 115000 | 12.7 | 24.4 | 3.84 | 129000 | 92000 | 2.37
202607464 | 9.58 | HITACHI | HMSV-A-CB | Non-Ducted Indoor Units | HVAHP120B32S | HVAHP120B32S |  |  |  | 115000 | 12.7 | 24.4 | 3.84 | 129000 | 92000 | 2.37
202607465 | 9.58 | YORK | HMSV-A-CB | Non-Ducted Indoor Units | YVAHP120B32S | YVAHP120B32S |  |  |  | 115000 | 12.7 | 24.4 | 3.84 | 129000 | 92000 | 2.37
202607466 | 9.58 | JOHNSON CONTROLS | HMSV-A-CB | Non-Ducted Indoor Units | TVAHP120B42S | TVAHP120B42S |  |  |  | 115000 | 12.7 | 24.4 | 3.84 | 129000 | 92000 | 2.37
202607467 | 9.58 | HITACHI | HMSV-A-CB | Non-Ducted Indoor Units | HVAHP120B42S | HVAHP120B42S |  |  |  | 115000 | 12.7 | 24.4 | 3.84 | 129000 | 92000 | 2.37
202607468 | 9.58 | YORK | HMSV-A-CB | Non-Ducted Indoor Units | YVAHP120B42S | YVAHP120B42S |  |  |  | 115000 | 12.7 | 24.4 | 3.84 | 129000 | 92000 | 2.37
202607469 | 9.58 | JOHNSON CONTROLS | HMSR-A-CB | Non-Ducted Indoor Units | TVAHR120B32S | TVAHR120B32S |  |  |  | 115000 | 12.7 | 24.4 | 3.84 | 129000 | 92000 | 2.37
202607470 | 9.58 | HITACHI | HMSR-A-CB | Non-Ducted Indoor Units | HVAHR120B32S | HVAHR120B32S |  |  |  | 115000 | 12.7 | 24.4 | 3.84 | 129000 | 92000 | 2.37
202607471 | 9.58 | YORK | HMSR-A-CB | Non-Ducted Indoor Units | YVAHR120B32S | YVAHR120B32S |  |  |  | 115000 | 12.7 | 24.4 | 3.84 | 129000 | 92000 | 2.37
202607472 | 9.58 | JOHNSON CONTROLS | HMSR-A-CB | Non-Ducted Indoor Units | TVAHR120B42S | TVAHR120B42S |  |  |  | 115000 | 12.7 | 24.4 | 3.84 | 129000 | 92000 | 2.37
202607473 | 9.58 | HITACHI | HMSR-A-CB | Non-Ducted Indoor Units | HVAHR120B42S | HVAHR120B42S |  |  |  | 115000 | 12.7 | 24.4 | 3.84 | 129000 | 92000 | 2.37
202607474 | 9.58 | YORK | HMSR-A-CB | Non-Ducted Indoor Units | YVAHR120B42S | YVAHR120B42S |  |  |  | 115000 | 12.7 | 24.4 | 3.84 | 129000 | 92000 | 2.37
202607926 | 5.75 | JOHNSON CONTROLS | HMSV-A-CB | Mixed Ducted and Non-Ducted Indoor Units | TVAHP072B32S | TVAHP072B32S |  |  |  | 69000 | 13.55 | 23.8 | 3.89 | 77000 | 56000 | 2.49
202607927 | 5.75 | HITACHI | HMSV-A-CB | Mixed Ducted and Non-Ducted Indoor Units | HVAHP072B32S | HVAHP072B32S |  |  |  | 69000 | 13.55 | 23.8 | 3.89 | 77000 | 56000 | 2.49
202607928 | 5.75 | YORK | HMSV-A-CB | Mixed Ducted and Non-Ducted Indoor Units | YVAHP072B32S | YVAHP072B32S |  |  |  | 69000 | 13.55 | 23.8 | 3.89 | 77000 | 56000 | 2.49
202607929 | 5.75 | JOHNSON CONTROLS | HMSV-A-CB | Mixed Ducted and Non-Ducted Indoor Units | TVAHP072B42S | TVAHP072B42S |  |  |  | 69000 | 13.55 | 23.8 | 3.89 | 77000 | 56000 | 2.49
202607930 | 5.75 | HITACHI | HMSV-A-CB | Mixed Ducted and Non-Ducted Indoor Units | HVAHP072B42S | HVAHP072B42S |  |  |  | 69000 | 13.55 | 23.8 | 3.89 | 77000 | 56000 | 2.49
202607931 | 5.75 | YORK | HMSV-A-CB | Mixed Ducted and Non-Ducted Indoor Units | YVAHP072B42S | YVAHP072B42S |  |  |  | 69000 | 13.55 | 23.8 | 3.89 | 77000 | 56000 | 2.49
202607932 | 5.75 | JOHNSON CONTROLS | HMSR-A-CB | Mixed Ducted and Non-Ducted Indoor Units | TVAHR072B32S | TVAHR072B32S |  |  |  | 69000 | 13.55 | 23.8 | 3.89 | 77000 | 56000 | 2.49
202607933 | 5.75 | HITACHI | HMSR-A-CB | Mixed Ducted and Non-Ducted Indoor Units | HVAHR072B32S | HVAHR072B32S |  |  |  | 69000 | 13.55 | 23.8 | 3.89 | 77000 | 56000 | 2.49
202607934 | 5.75 | YORK | HMSR-A-CB | Mixed Ducted and Non-Ducted Indoor Units | YVAHR072B32S | YVAHR072B32S |  |  |  | 69000 | 13.55 | 23.8 | 3.89 | 77000 | 56000 | 2.49
202607935 | 5.75 | JOHNSON CONTROLS | HMSR-A-CB | Mixed Ducted and Non-Ducted Indoor Units | TVAHR072B42S | TVAHR072B42S |  |  |  | 69000 | 13.55 | 23.8 | 3.89 | 77000 | 56000 | 2.49
202607936 | 5.75 | HITACHI | HMSR-A-CB | Mixed Ducted and Non-Ducted Indoor Units | HVAHR072B42S | HVAHR072B42S |  |  |  | 69000 | 13.55 | 23.8 | 3.89 | 77000 | 56000 | 2.49
202607937 | 5.75 | YORK | HMSR-A-CB | Mixed Ducted and Non-Ducted Indoor Units | YVAHR072B42S | YVAHR072B42S |  |  |  | 69000 | 13.55 | 23.8 | 3.89 | 77000 | 56000 | 2.49
202607956 | 7.67 | JOHNSON CONTROLS | HMSV-A-CB | Mixed Ducted and Non-Ducted Indoor Units | TVAHP096B32S | TVAHP096B32S |  |  |  | 92000 | 12.4 | 23 | 3.71 | 103000 | 76000 | 2.38
202607957 | 7.67 | HITACHI | HMSV-A-CB | Mixed Ducted and Non-Ducted Indoor Units | HVAHP096B32S | HVAHP096B32S |  |  |  | 92000 | 12.4 | 23 | 3.71 | 103000 | 76000 | 2.38
202607958 | 7.67 | YORK | HMSV-A-CB | Mixed Ducted and Non-Ducted Indoor Units | YVAHP096B32S | YVAHP096B32S |  |  |  | 92000 | 12.4 | 23 | 3.71 | 103000 | 76000 | 2.38
202607959 | 7.67 | JOHNSON CONTROLS | HMSV-A-CB | Mixed Ducted and Non-Ducted Indoor Units | TVAHP096B42S | TVAHP096B42S |  |  |  | 92000 | 12.4 | 23 | 3.71 | 103000 | 76000 | 2.38
202607960 | 7.67 | HITACHI | HMSV-A-CB | Mixed Ducted and Non-Ducted Indoor Units | HVAHP096B42S | HVAHP096B42S |  |  |  | 92000 | 12.4 | 23 | 3.71 | 103000 | 76000 | 2.38
202607961 | 7.67 | YORK | HMSV-A-CB | Mixed Ducted and Non-Ducted Indoor Units | YVAHP096B42S | YVAHP096B42S |  |  |  | 92000 | 12.4 | 23 | 3.71 | 103000 | 76000 | 2.38
202607962 | 7.67 | JOHNSON CONTROLS | HMSR-A-CB | Mixed Ducted and Non-Ducted Indoor Units | TVAHR096B32S | TVAHR096B32S |  |  |  | 92000 | 12.4 | 23 | 3.71 | 103000 | 76000 | 2.38
202607963 | 7.67 | HITACHI | HMSR-A-CB | Mixed Ducted and Non-Ducted Indoor Units | HVAHR096B32S | HVAHR096B32S |  |  |  | 92000 | 12.4 | 23 | 3.71 | 103000 | 76000 | 2.38
202607964 | 7.67 | YORK | HMSR-A-CB | Mixed Ducted and Non-Ducted Indoor Units | YVAHR096B32S | YVAHR096B32S |  |  |  | 92000 | 12.4 | 23 | 3.71 | 103000 | 76000 | 2.38
202607965 | 7.67 | JOHNSON CONTROLS | HMSR-A-CB | Mixed Ducted and Non-Ducted Indoor Units | TVAHR096B42S | TVAHR096B42S |  |  |  | 92000 | 12.4 | 23 | 3.71 | 103000 | 76000 | 2.38
202607966 | 7.67 | HITACHI | HMSR-A-CB | Mixed Ducted and Non-Ducted Indoor Units | HVAHR096B42S | HVAHR096B42S |  |  |  | 92000 | 12.4 | 23 | 3.71 | 103000 | 76000 | 2.38
202607967 | 7.67 | YORK | HMSR-A-CB | Mixed Ducted and Non-Ducted Indoor Units | YVAHR096B42S | YVAHR096B42S |  |  |  | 92000 | 12.4 | 23 | 3.71 | 103000 | 76000 | 2.38
202607980 | 9.58 | JOHNSON CONTROLS | HMSV-A-CB | Mixed Ducted and Non-Ducted Indoor Units | TVAHP120B32S | TVAHP120B32S |  |  |  | 115000 | 12.45 | 23.05 | 3.69 | 129000 | 92000 | 2.33
202607981 | 9.58 | HITACHI | HMSV-A-CB | Mixed Ducted and Non-Ducted Indoor Units | HVAHP120B32S | HVAHP120B32S |  |  |  | 115000 | 12.45 | 23.05 | 3.69 | 129000 | 92000 | 2.33
202607982 | 9.58 | YORK | HMSV-A-CB | Mixed Ducted and Non-Ducted Indoor Units | YVAHP120B32S | YVAHP120B32S |  |  |  | 115000 | 12.45 | 23.05 | 3.69 | 129000 | 92000 | 2.33
202607983 | 9.58 | JOHNSON CONTROLS | HMSV-A-CB | Mixed Ducted and Non-Ducted Indoor Units | TVAHP120B42S | TVAHP120B42S |  |  |  | 115000 | 12.45 | 23.05 | 3.69 | 129000 | 92000 | 2.33
202607984 | 9.58 | HITACHI | HMSV-A-CB | Mixed Ducted and Non-Ducted Indoor Units | HVAHP120B42S | HVAHP120B42S |  |  |  | 115000 | 12.45 | 23.05 | 3.69 | 129000 | 92000 | 2.33
202607985 | 9.58 | YORK | HMSV-A-CB | Mixed Ducted and Non-Ducted Indoor Units | YVAHP120B42S | YVAHP120B42S |  |  |  | 115000 | 12.45 | 23.05 | 3.69 | 129000 | 92000 | 2.33
202607986 | 9.58 | JOHNSON CONTROLS | HMSR-A-CB | Mixed Ducted and Non-Ducted Indoor Units | TVAHR120B32S | TVAHR120B32S |  |  |  | 115000 | 12.45 | 23.05 | 3.69 | 129000 | 92000 | 2.33
202607987 | 9.58 | HITACHI | HMSR-A-CB | Mixed Ducted and Non-Ducted Indoor Units | HVAHR120B32S | HVAHR120B32S |  |  |  | 115000 | 12.45 | 23.05 | 3.69 | 129000 | 92000 | 2.33
202607988 | 9.58 | YORK | HMSR-A-CB | Mixed Ducted and Non-Ducted Indoor Units | YVAHR120B32S | YVAHR120B32S |  |  |  | 115000 | 12.45 | 23.05 | 3.69 | 129000 | 92000 | 2.33
202607989 | 9.58 | JOHNSON CONTROLS | HMSR-A-CB | Mixed Ducted and Non-Ducted Indoor Units | TVAHR120B42S | TVAHR120B42S |  |  |  | 115000 | 12.45 | 23.05 | 3.69 | 129000 | 92000 | 2.33
202607990 | 9.58 | HITACHI | HMSR-A-CB | Mixed Ducted and Non-Ducted Indoor Units | HVAHR120B42S | HVAHR120B42S |  |  |  | 115000 | 12.45 | 23.05 | 3.69 | 129000 | 92000 | 2.33
202607991 | 9.58 | YORK | HMSR-A-CB | Mixed Ducted and Non-Ducted Indoor Units | YVAHR120B42S | YVAHR120B42S |  |  |  | 115000 | 12.45 | 23.05 | 3.69 | 129000 | 92000 | 2.33
203906567 | 7.67 | JOHNSON CONTROLS | HMSV-A-CB | Non-Ducted Indoor Units | TVAHP096B31CW | TVAHP096B31CW |  |  |  | 92000 | 11.9 | 18.9 | 3.8 | 103000 | 87000 | 2.27
203906568 | 7.67 | HITACHI | HMSV-A-CB | Non-Ducted Indoor Units | HVAHP096B31CW | HVAHP096B31CW |  |  |  | 92000 | 11.9 | 18.9 | 3.8 | 103000 | 87000 | 2.27
203906569 | 7.67 | YORK | HMSV-A-CB | Non-Ducted Indoor Units | YVAHP096B31CW | YVAHP096B31CW |  |  |  | 92000 | 11.9 | 18.9 | 3.8 | 103000 | 87000 | 2.27
203906570 | 7.67 | JOHNSON CONTROLS | HMSV-A-CB | Non-Ducted Indoor Units | TVAHP096B41CW | TVAHP096B41CW |  |  |  | 92000 | 11.9 | 18.9 | 3.8 | 103000 | 87000 | 2.27
203906571 | 7.67 | HITACHI | HMSV-A-CB | Non-Ducted Indoor Units | HVAHP096B41CW | HVAHP096B41CW |  |  |  | 92000 | 11.9 | 18.9 | 3.8 | 103000 | 87000 | 2.27
203906573 | 7.67 | YORK | HMSV-A-CB | Non-Ducted Indoor Units | YVAHP096B41CW | YVAHP096B41CW |  |  |  | 92000 | 11.9 | 18.9 | 3.8 | 103000 | 87000 | 2.27
203906599 | 5.75 | JOHNSON CONTROLS | HMSV-A-CB | Ducted Indoor Units | TVAHP072B32S | TVAHP072B32S |  |  |  | 69000 | 12.2 | 21.1 | 3.54 | 77000 | 56000 | 2.38
203906600 | 5.75 | HITACHI | HMSV-A-CB | Ducted Indoor Units | HVAHP072B32S | HVAHP072B32S |  |  |  | 69000 | 12.2 | 21.1 | 3.54 | 77000 | 56000 | 2.38
203906601 | 5.75 | YORK | HMSV-A-CB | Ducted Indoor Units | YVAHP072B32S | YVAHP072B32S |  |  |  | 69000 | 12.2 | 21.1 | 3.54 | 77000 | 56000 | 2.38
203906602 | 5.75 | JOHNSON CONTROLS | HMSV-A-CB | Ducted Indoor Units | TVAHP072B42S | TVAHP072B42S |  |  |  | 69000 | 12.2 | 21.1 | 3.54 | 77000 | 56000 | 2.38
203906603 | 5.75 | HITACHI | HMSV-A-CB | Ducted Indoor Units | HVAHP072B42S | HVAHP072B42S |  |  |  | 69000 | 12.2 | 21.1 | 3.54 | 77000 | 56000 | 2.38
203906604 | 5.75 | YORK | HMSV-A-CB | Ducted Indoor Units | YVAHP072B42S | YVAHP072B42S |  |  |  | 69000 | 12.2 | 21.1 | 3.54 | 77000 | 56000 | 2.38
203906605 | 5.75 | JOHNSON CONTROLS | HMSR-A-CB | Ducted Indoor Units | TVAHR072B32S | TVAHR072B32S |  |  |  | 69000 | 12.2 | 21.1 | 3.54 | 77000 | 56000 | 2.38
203906606 | 5.75 | HITACHI | HMSR-A-CB | Ducted Indoor Units | HVAHR072B32S | HVAHR072B32S |  |  |  | 69000 | 12.2 | 21.1 | 3.54 | 77000 | 56000 | 2.38
203906607 | 5.75 | YORK | HMSR-A-CB | Ducted Indoor Units | YVAHR072B32S | YVAHR072B32S |  |  |  | 69000 | 12.2 | 21.1 | 3.54 | 77000 | 56000 | 2.38
203906608 | 5.75 | JOHNSON CONTROLS | HMSR-A-CB | Ducted Indoor Units | TVAHR072B42S | TVAHR072B42S |  |  |  | 69000 | 12.2 | 21.1 | 3.54 | 77000 | 56000 | 2.38
203906609 | 5.75 | HITACHI | HMSR-A-CB | Ducted Indoor Units | HVAHR072B42S | HVAHR072B42S |  |  |  | 69000 | 12.2 | 21.1 | 3.54 | 77000 | 56000 | 2.38
203906610 | 5.75 | YORK | HMSR-A-CB | Ducted Indoor Units | YVAHR072B42S | YVAHR072B42S |  |  |  | 69000 | 12.2 | 21.1 | 3.54 | 77000 | 56000 | 2.38
203906612 | 5.75 | JOHNSON CONTROLS | HMSV-A-CB | Non-Ducted Indoor Units | TVAHP072B32S | TVAHP072B32S |  |  |  | 69000 | 14.9 | 26.5 | 4.25 | 77000 | 56000 | 2.6
203906613 | 5.75 | HITACHI | HMSV-A-CB | Non-Ducted Indoor Units | HVAHP072B32S | HVAHP072B32S |  |  |  | 69000 | 14.9 | 26.5 | 4.25 | 77000 | 56000 | 2.6
203906614 | 5.75 | YORK | HMSV-A-CB | Non-Ducted Indoor Units | YVAHP072B32S | YVAHP072B32S |  |  |  | 69000 | 14.9 | 26.5 | 4.25 | 77000 | 56000 | 2.6
203906615 | 5.75 | JOHNSON CONTROLS | HMSV-A-CB | Non-Ducted Indoor Units | TVAHP072B42S | TVAHP072B42S |  |  |  | 69000 | 14.9 | 26.5 | 4.25 | 77000 | 56000 | 2.6
203906616 | 5.75 | HITACHI | HMSV-A-CB | Non-Ducted Indoor Units | HVAHP072B42S | HVAHP072B42S |  |  |  | 69000 | 14.9 | 26.5 | 4.25 | 77000 | 56000 | 2.6
203906617 | 5.75 | YORK | HMSV-A-CB | Non-Ducted Indoor Units | YVAHP072B42S | YVAHP072B42S |  |  |  | 69000 | 14.9 | 26.5 | 4.25 | 77000 | 56000 | 2.6
203906618 | 5.75 | JOHNSON CONTROLS | HMSR-A-CB | Non-Ducted Indoor Units | TVAHR072B32S | TVAHR072B32S |  |  |  | 69000 | 14.9 | 26.5 | 4.25 | 77000 | 56000 | 2.6
203906619 | 5.75 | HITACHI | HMSR-A-CB | Non-Ducted Indoor Units | HVAHR072B32S | HVAHR072B32S |  |  |  | 69000 | 14.9 | 26.5 | 4.25 | 77000 | 56000 | 2.6
203906620 | 5.75 | YORK | HMSR-A-CB | Non-Ducted Indoor Units | YVAHR072B32S | YVAHR072B32S |  |  |  | 69000 | 14.9 | 26.5 | 4.25 | 77000 | 56000 | 2.6
203906621 | 5.75 | JOHNSON CONTROLS | HMSR-A-CB | Non-Ducted Indoor Units | TVAHR072B42S | TVAHR072B42S |  |  |  | 69000 | 14.9 | 26.5 | 4.25 | 77000 | 56000 | 2.6
203906622 | 5.75 | HITACHI | HMSR-A-CB | Non-Ducted Indoor Units | HVAHR072B42S | HVAHR072B42S |  |  |  | 69000 | 14.9 | 26.5 | 4.25 | 77000 | 56000 | 2.6
203906624 | 5.75 | YORK | HMSR-A-CB | Non-Ducted Indoor Units | YVAHR072B42S | YVAHR072B42S |  |  |  | 69000 | 14.9 | 26.5 | 4.25 | 77000 | 56000 | 2.6
203906625 | 7.67 | JOHNSON CONTROLS | HMSV-A-CB | Ducted Indoor Units | TVAHP096B32S | TVAHP096B32S |  |  |  | 92000 | 12.4 | 22.1 | 3.65 | 103000 | 76000 | 2.36
203906626 | 7.67 | HITACHI | HMSV-A-CB | Ducted Indoor Units | HVAHP096B32S | HVAHP096B32S |  |  |  | 92000 | 12.4 | 22.1 | 3.65 | 103000 | 76000 | 2.36
203906627 | 7.67 | YORK | HMSV-A-CB | Ducted Indoor Units | YVAHP096B32S | YVAHP096B32S |  |  |  | 92000 | 12.4 | 22.1 | 3.65 | 103000 | 76000 | 2.36
203906628 | 7.67 | JOHNSON CONTROLS | HMSV-A-CB | Ducted Indoor Units | TVAHP096B42S | TVAHP096B42S |  |  |  | 92000 | 12.4 | 22.1 | 3.65 | 103000 | 76000 | 2.36
203906629 | 7.67 | HITACHI | HMSV-A-CB | Ducted Indoor Units | HVAHP096B42S | HVAHP096B42S |  |  |  | 92000 | 12.4 | 22.1 | 3.65 | 103000 | 76000 | 2.36
203906630 | 7.67 | YORK | HMSV-A-CB | Ducted Indoor Units | YVAHP096B42S | YVAHP096B42S |  |  |  | 92000 | 12.4 | 22.1 | 3.65 | 103000 | 76000 | 2.36
203906631 | 7.67 | JOHNSON CONTROLS | HMSR-A-CB | Ducted Indoor Units | TVAHR096B32S | TVAHR096B32S |  |  |  | 92000 | 12.4 | 22.1 | 3.65 | 103000 | 76000 | 2.36
203906632 | 7.67 | HITACHI | HMSR-A-CB | Ducted Indoor Units | HVAHR096B32S | HVAHR096B32S |  |  |  | 92000 | 12.4 | 22.1 | 3.65 | 103000 | 76000 | 2.36
203906633 | 7.67 | YORK | HMSR-A-CB | Ducted Indoor Units | YVAHR096B32S | YVAHR096B32S |  |  |  | 92000 | 12.4 | 22.1 | 3.65 | 103000 | 76000 | 2.36
203906634 | 7.67 | JOHNSON CONTROLS | HMSR-A-CB | Ducted Indoor Units | TVAHR096B42S | TVAHR096B42S |  |  |  | 92000 | 12.4 | 22.1 | 3.65 | 103000 | 76000 | 2.36
203906635 | 7.67 | HITACHI | HMSR-A-CB | Ducted Indoor Units | HVAHR096B42S | HVAHR096B42S |  |  |  | 92000 | 12.4 | 22.1 | 3.65 | 103000 | 76000 | 2.36
203906636 | 7.67 | YORK | HMSR-A-CB | Ducted Indoor Units | YVAHR096B42S | YVAHR096B42S |  |  |  | 92000 | 12.4 | 22.1 | 3.65 | 103000 | 76000 | 2.36
203906637 | 7.67 | JOHNSON CONTROLS | HMSV-A-CB | Non-Ducted Indoor Units | TVAHP096B32S | TVAHP096B32S |  |  |  | 92000 | 12.4 | 23.9 | 3.77 | 103000 | 76000 | 2.4
203906638 | 7.67 | HITACHI | HMSV-A-CB | Non-Ducted Indoor Units | HVAHP096B32S | HVAHP096B32S |  |  |  | 92000 | 12.4 | 23.9 | 3.77 | 103000 | 76000 | 2.4
203906639 | 7.67 | YORK | HMSV-A-CB | Non-Ducted Indoor Units | YVAHP096B32S | YVAHP096B32S |  |  |  | 92000 | 12.4 | 23.9 | 3.77 | 103000 | 76000 | 2.4
203906640 | 7.67 | JOHNSON CONTROLS | HMSV-A-CB | Non-Ducted Indoor Units | TVAHP096B42S | TVAHP096B42S |  |  |  | 92000 | 12.4 | 23.9 | 3.77 | 103000 | 76000 | 2.4
203906641 | 7.67 | HITACHI | HMSV-A-CB | Non-Ducted Indoor Units | HVAHP096B42S | HVAHP096B42S |  |  |  | 92000 | 12.4 | 23.9 | 3.77 | 103000 | 76000 | 2.4
203906642 | 7.67 | YORK | HMSV-A-CB | Non-Ducted Indoor Units | YVAHP096B42S | YVAHP096B42S |  |  |  | 92000 | 12.4 | 23.9 | 3.77 | 103000 | 76000 | 2.4
203906643 | 7.67 | JOHNSON CONTROLS | HMSR-A-CB | Non-Ducted Indoor Units | TVAHR096B32S | TVAHR096B32S |  |  |  | 92000 | 12.4 | 23.9 | 3.77 | 103000 | 76000 | 2.4
203906644 | 7.67 | HITACHI | HMSR-A-CB | Non-Ducted Indoor Units | HVAHR096B32S | HVAHR096B32S |  |  |  | 92000 | 12.4 | 23.9 | 3.77 | 103000 | 76000 | 2.4
203906646 | 7.67 | YORK | HMSR-A-CB | Non-Ducted Indoor Units | YVAHR096B32S | YVAHR096B32S |  |  |  | 92000 | 12.4 | 23.9 | 3.77 | 103000 | 76000 | 2.4
203906647 | 7.67 | JOHNSON CONTROLS | HMSR-A-CB | Non-Ducted Indoor Units | TVAHR096B42S | TVAHR096B42S |  |  |  | 92000 | 12.4 | 23.9 | 3.77 | 103000 | 76000 | 2.4
203906648 | 7.67 | HITACHI | HMSR-A-CB | Non-Ducted Indoor Units | HVAHR096B42S | HVAHR096B42S |  |  |  | 92000 | 12.4 | 23.9 | 3.77 | 103000 | 76000 | 2.4
203906649 | 7.67 | YORK | HMSR-A-CB | Non-Ducted Indoor Units | YVAHR096B42S | YVAHR096B42S |  |  |  | 92000 | 12.4 | 23.9 | 3.77 | 103000 | 76000 | 2.4
203906650 | 9.58 | JOHNSON CONTROLS | HMSV-A-CB | Ducted Indoor Units | TVAHP120B32S | TVAHP120B32S |  |  |  | 115000 | 12.2 | 21.7 | 3.55 | 129000 | 92000 | 2.3
203906651 | 9.58 | HITACHI | HMSV-A-CB | Ducted Indoor Units | HVAHP120B32S | HVAHP120B32S |  |  |  | 115000 | 12.2 | 21.7 | 3.55 | 129000 | 92000 | 2.3
203906652 | 9.58 | YORK | HMSV-A-CB | Ducted Indoor Units | YVAHP120B32S | YVAHP120B32S |  |  |  | 115000 | 12.2 | 21.7 | 3.55 | 129000 | 92000 | 2.3
203906653 | 9.58 | JOHNSON CONTROLS | HMSV-A-CB | Ducted Indoor Units | TVAHP120B42S | TVAHP120B42S |  |  |  | 115000 | 12.2 | 21.7 | 3.55 | 129000 | 92000 | 2.3
203906654 | 9.58 | HITACHI | HMSV-A-CB | Ducted Indoor Units | HVAHP120B42S | HVAHP120B42S |  |  |  | 115000 | 12.2 | 21.7 | 3.55 | 129000 | 92000 | 2.3
203906655 | 9.58 | YORK | HMSV-A-CB | Ducted Indoor Units | YVAHP120B42S | YVAHP120B42S |  |  |  | 115000 | 12.2 | 21.7 | 3.55 | 129000 | 92000 | 2.3
203906656 | 9.58 | JOHNSON CONTROLS | HMSR-A-CB | Ducted Indoor Units | TVAHR120B32S | TVAHR120B32S |  |  |  | 115000 | 12.2 | 21.7 | 3.55 | 129000 | 92000 | 2.3
203906657 | 9.58 | HITACHI | HMSR-A-CB | Ducted Indoor Units | HVAHR120B32S | HVAHR120B32S |  |  |  | 115000 | 12.2 | 21.7 | 3.55 | 129000 | 92000 | 2.3
203906658 | 9.58 | YORK | HMSR-A-CB | Ducted Indoor Units | YVAHR120B32S | YVAHR120B32S |  |  |  | 115000 | 12.2 | 21.7 | 3.55 | 129000 | 92000 | 2.3
203906660 | 9.58 | JOHNSON CONTROLS | HMSR-A-CB | Ducted Indoor Units | TVAHR120B42S | TVAHR120B42S |  |  |  | 115000 | 12.2 | 21.7 | 3.55 | 129000 | 92000 | 2.3
203906661 | 9.58 | HITACHI | HMSR-A-CB | Ducted Indoor Units | HVAHR120B42S | HVAHR120B42S |  |  |  | 115000 | 12.2 | 21.7 | 3.55 | 129000 | 92000 | 2.3
203906662 | 9.58 | YORK | HMSR-A-CB | Ducted Indoor Units | YVAHR120B42S | YVAHR120B42S |  |  |  | 115000 | 12.2 | 21.7 | 3.55 | 129000 | 92000 | 2.3
203906713 | 9.58 | JOHNSON CONTROLS | HMSV-A-CB | Non-Ducted Indoor Units | TVAHP120B32S | TVAHP120B32S |  |  |  | 115000 | 12.7 | 24.4 | 3.84 | 129000 | 92000 | 2.37
203906714 | 9.58 | HITACHI | HMSV-A-CB | Non-Ducted Indoor Units | HVAHP120B32S | HVAHP120B32S |  |  |  | 115000 | 12.7 | 24.4 | 3.84 | 129000 | 92000 | 2.37
203906715 | 9.58 | YORK | HMSV-A-CB | Non-Ducted Indoor Units | YVAHP120B32S | YVAHP120B32S |  |  |  | 115000 | 12.7 | 24.4 | 3.84 | 129000 | 92000 | 2.37
203906716 | 9.58 | JOHNSON CONTROLS | HMSV-A-CB | Non-Ducted Indoor Units | TVAHP120B42S | TVAHP120B42S |  |  |  | 115000 | 12.7 | 24.4 | 3.84 | 129000 | 92000 | 2.37
203906717 | 9.58 | HITACHI | HMSV-A-CB | Non-Ducted Indoor Units | HVAHP120B42S | HVAHP120B42S |  |  |  | 115000 | 12.7 | 24.4 | 3.84 | 129000 | 92000 | 2.37
203906718 | 9.58 | YORK | HMSV-A-CB | Non-Ducted Indoor Units | YVAHP120B42S | YVAHP120B42S |  |  |  | 115000 | 12.7 | 24.4 | 3.84 | 129000 | 92000 | 2.37
203906719 | 9.58 | JOHNSON CONTROLS | HMSR-A-CB | Non-Ducted Indoor Units | TVAHR120B32S | TVAHR120B32S |  |  |  | 115000 | 12.7 | 24.4 | 3.84 | 129000 | 92000 | 2.37
203906720 | 9.58 | HITACHI | HMSR-A-CB | Non-Ducted Indoor Units | HVAHR120B32S | HVAHR120B32S |  |  |  | 115000 | 12.7 | 24.4 | 3.84 | 129000 | 92000 | 2.37
203906721 | 9.58 | YORK | HMSR-A-CB | Non-Ducted Indoor Units | YVAHR120B32S | YVAHR120B32S |  |  |  | 115000 | 12.7 | 24.4 | 3.84 | 129000 | 92000 | 2.37
203906722 | 9.58 | JOHNSON CONTROLS | HMSR-A-CB | Non-Ducted Indoor Units | TVAHR120B42S | TVAHR120B42S |  |  |  | 115000 | 12.7 | 24.4 | 3.84 | 129000 | 92000 | 2.37
203906723 | 9.58 | HITACHI | HMSR-A-CB | Non-Ducted Indoor Units | HVAHR120B42S | HVAHR120B42S |  |  |  | 115000 | 12.7 | 24.4 | 3.84 | 129000 | 92000 | 2.37
203906725 | 9.58 | YORK | HMSR-A-CB | Non-Ducted Indoor Units | YVAHR120B42S | YVAHR120B42S |  |  |  | 115000 | 12.7 | 24.4 | 3.84 | 129000 | 92000 | 2.37
203993607 | 7.67 | JOHNSON CONTROLS-HITACHI AIR CONDITIONING | HMSV-A-CB | Non-Ducted Indoor Units | TVAHP096B31CW | TVAHP096B31CW |  |  |  | 92000 | 11.9 | 18.9 | 3.8 | 103000 | 87000 | 2.27
203993609 | 7.67 | HITACHI | HMSV-A-CB | Non-Ducted Indoor Units | HVAHP096B31CW | HVAHP096B31CW |  |  |  | 92000 | 11.9 | 18.9 | 3.8 | 103000 | 87000 | 2.27
203993611 | 7.67 | YORK | HMSV-A-CB | Non-Ducted Indoor Units | YVAHP096B31CW | YVAHP096B31CW |  |  |  | 92000 | 11.9 | 18.9 | 3.8 | 103000 | 87000 | 2.27
203993614 | 7.67 | JOHNSON CONTROLS-HITACHI AIR CONDITIONING | HMSV-A-CB | Non-Ducted Indoor Units | TVAHP096B41CW | TVAHP096B41CW |  |  |  | 92000 | 11.9 | 18.9 | 3.8 | 103000 | 87000 | 2.27
203993616 | 7.67 | HITACHI | HMSV-A-CB | Non-Ducted Indoor Units | HVAHP096B41CW | HVAHP096B41CW |  |  |  | 92000 | 11.9 | 18.9 | 3.8 | 103000 | 87000 | 2.27
203993618 | 7.67 | YORK | HMSV-A-CB | Non-Ducted Indoor Units | YVAHP096B41CW | YVAHP096B41CW |  |  |  | 92000 | 11.9 | 18.9 | 3.8 | 103000 | 87000 | 2.27
204268347 | 5.75 | JOHNSON CONTROLS | HMSR-A-CB | Non-Ducted Indoor Units | TVAHR072B52S | TVAHR072B52S |  |  |  | 69000 | 14.9 | 26.5 | 4.25 | 77000 | 56000 | 2.6
204268350 | 7.67 | JOHNSON CONTROLS | HMSR-A-CB | Non-Ducted Indoor Units | TVAHR096B52S | TVAHR096B52S |  |  |  | 92000 | 12.4 | 23.9 | 3.77 | 103000 | 76000 | 2.4
204268352 | 9.5 | JOHNSON CONTROLS | HMSR-A-CB | Non-Ducted Indoor Units | TVAHR120B52S | TVAHR120B52S |  |  |  | 114000 | 12.7 | 24.4 | 3.84 | 129000 | 92000 | 2.37
204268375 | 5.75 | HITACHI | HMSR-A-CB | Non-Ducted Indoor Units | HVAHR072B52S | HVAHR072B52S |  |  |  | 69000 | 14.9 | 26.5 | 4.25 | 77000 | 56000 | 2.6
204268376 | 7.67 | HITACHI | HMSR-A-CB | Non-Ducted Indoor Units | HVAHR096B52S | HVAHR096B52S |  |  |  | 92000 | 12.4 | 23.9 | 3.77 | 103000 | 76000 | 2.4
204268378 | 9.5 | HITACHI | HMSR-A-CB | Non-Ducted Indoor Units | HVAHR120B52S | HVAHR120B52S |  |  |  | 114000 | 12.7 | 24.4 | 3.84 | 129000 | 92000 | 2.37
204268392 | 5.75 | YORK | HMSR-A-CB | Non-Ducted Indoor Units | YVAHR072B52S | YVAHR072B52S |  |  |  | 69000 | 14.9 | 26.5 | 4.25 | 77000 | 56000 | 2.6
204268393 | 7.67 | YORK | HMSR-A-CB | Non-Ducted Indoor Units | YVAHR096B52S | YVAHR096B52S |  |  |  | 92000 | 12.4 | 23.9 | 3.77 | 103000 | 76000 | 2.4
204268394 | 9.5 | YORK | HMSR-A-CB | Non-Ducted Indoor Units | YVAHR120B52S | YVAHR120B52S |  |  |  | 114000 | 12.7 | 24.4 | 3.84 | 129000 | 92000 | 2.37
204268408 | 5.75 | JOHNSON CONTROLS | HMSR-A-CB | Ducted Indoor Units | TVAHR072B52S | TVAHR072B52S |  |  |  | 69000 | 12.2 | 21.1 | 3.54 | 77000 | 56000 | 2.38
204268409 | 7.67 | JOHNSON CONTROLS | HMSR-A-CB | Ducted Indoor Units | TVAHR096B52S | TVAHR096B52S |  |  |  | 92000 | 12.4 | 22.1 | 3.65 | 103000 | 76000 | 2.36
204268410 | 9.5 | JOHNSON CONTROLS | HMSR-A-CB | Ducted Indoor Units | TVAHR120B52S | TVAHR120B52S |  |  |  | 114000 | 12.4 | 21.7 | 3.55 | 129000 | 92000 | 2.3
204268424 | 5.75 | HITACHI | HMSR-A-CB | Ducted Indoor Units | HVAHR072B52S | HVAHR072B52S |  |  |  | 69000 | 12.2 | 21.1 | 3.54 | 77000 | 56000 | 2.38
204268425 | 7.67 | HITACHI | HMSR-A-CB | Ducted Indoor Units | HVAHR096B52S | HVAHR096B52S |  |  |  | 92000 | 12.4 | 22.1 | 3.65 | 103000 | 76000 | 2.36
204268426 | 9.5 | HITACHI | HMSR-A-CB | Ducted Indoor Units | HVAHR120B52S | HVAHR120B52S |  |  |  | 114000 | 12.4 | 21.7 | 3.55 | 129000 | 92000 | 2.3
204268441 | 5.75 | YORK | HMSR-A-CB | Ducted Indoor Units | YVAHR072B52S | YVAHR072B52S |  |  |  | 69000 | 12.2 | 21.1 | 3.54 | 77000 | 56000 | 2.38
204268442 | 7.67 | YORK | HMSR-A-CB | Ducted Indoor Units | YVAHR096B52S | YVAHR096B52S |  |  |  | 92000 | 12.4 | 22.1 | 3.65 | 103000 | 76000 | 2.36
204268443 | 9.5 | YORK | HMSR-A-CB | Ducted Indoor Units | YVAHR120B52S | YVAHR120B52S |  |  |  | 114000 | 12.4 | 21.7 | 3.55 | 129000 | 92000 | 2.3
204268471 | 5.75 | JOHNSON CONTROLS | HMSV-A-CB | Non-Ducted Indoor Units | TVAHP072B52S | TVAHP072B52S |  |  |  | 69000 | 14.9 | 26.5 | 4.25 | 77000 | 56000 | 2.6
204268472 | 7.67 | JOHNSON CONTROLS | HMSV-A-CB | Non-Ducted Indoor Units | TVAHP096B52S | TVAHP096B52S |  |  |  | 92000 | 12.4 | 23.9 | 3.77 | 103000 | 76000 | 2.4
204268473 | 9.5 | JOHNSON CONTROLS | HMSV-A-CB | Non-Ducted Indoor Units | TVAHP120B52S | TVAHP120B52S |  |  |  | 114000 | 12.7 | 24.4 | 3.84 | 129000 | 92000 | 2.37
204268495 | 5.75 | HITACHI | HMSV-A-CB | Non-Ducted Indoor Units | HVAHP072B52S | HVAHP072B52S |  |  |  | 69000 | 14.9 | 26.5 | 4.25 | 77000 | 56000 | 2.6
204268497 | 7.67 | HITACHI | HMSV-A-CB | Non-Ducted Indoor Units | HVAHP096B52S | HVAHP096B52S |  |  |  | 92000 | 12.4 | 23.9 | 3.77 | 103000 | 76000 | 2.4
204268499 | 9.5 | HITACHI | HMSV-A-CB | Non-Ducted Indoor Units | HVAHP120B52S | HVAHP120B52S |  |  |  | 114000 | 12.7 | 24.4 | 3.84 | 129000 | 92000 | 2.37
204268530 | 5.75 | YORK | HMSV-A-CB | Non-Ducted Indoor Units | YVAHP072B52S | YVAHP072B52S |  |  |  | 69000 | 14.9 | 26.5 | 4.25 | 77000 | 56000 | 2.6
204268531 | 7.67 | YORK | HMSV-A-CB | Non-Ducted Indoor Units | YVAHP096B52S | YVAHP096B52S |  |  |  | 92000 | 12.4 | 23.9 | 3.77 | 103000 | 76000 | 2.4
204268533 | 9.5 | YORK | HMSV-A-CB | Non-Ducted Indoor Units | YVAHP120B52S | YVAHP120B52S |  |  |  | 114000 | 12.7 | 24.4 | 3.84 | 129000 | 92000 | 2.37
204268557 | 5.75 | JOHNSON CONTROLS | HMSV-A-CB | Ducted Indoor Units | TVAHP072B52S | TVAHP072B52S |  |  |  | 69000 | 12.2 | 21.1 | 3.54 | 77000 | 56000 | 2.38
204268558 | 7.67 | JOHNSON CONTROLS | HMSV-A-CB | Ducted Indoor Units | TVAHP096B52S | TVAHP096B52S |  |  |  | 92000 | 12.4 | 22.1 | 3.65 | 103000 | 76000 | 2.36
204268559 | 9.5 | JOHNSON CONTROLS | HMSV-A-CB | Ducted Indoor Units | TVAHP120B52S | TVAHP120B52S |  |  |  | 114000 | 12.4 | 21.7 | 3.55 | 129000 | 92000 | 2.3
204268580 | 5.75 | HITACHI | HMSV-A-CB | Ducted Indoor Units | HVAHP072B52S | HVAHP072B52S |  |  |  | 69000 | 12.2 | 21.1 | 3.54 | 77000 | 56000 | 2.38
204268581 | 7.67 | HITACHI | HMSV-A-CB | Ducted Indoor Units | HVAHP096B52S | HVAHP096B52S |  |  |  | 92000 | 12.4 | 22.1 | 3.65 | 103000 | 76000 | 2.36
204268582 | 9.5 | HITACHI | HMSV-A-CB | Ducted Indoor Units | HVAHP120B52S | HVAHP120B52S |  |  |  | 114000 | 12.4 | 21.7 | 3.55 | 129000 | 92000 | 2.3
204268596 | 5.75 | YORK | HMSV-A-CB | Ducted Indoor Units | YVAHP072B52S | YVAHP072B52S |  |  |  | 69000 | 12.2 | 21.1 | 3.54 | 77000 | 56000 | 2.38
204268597 | 7.67 | YORK | HMSV-A-CB | Ducted Indoor Units | YVAHP096B52S | YVAHP096B52S |  |  |  | 92000 | 12.4 | 22.1 | 3.65 | 103000 | 76000 | 2.36
204268598 | 9.5 | YORK | HMSV-A-CB | Ducted Indoor Units | YVAHP120B52S | YVAHP120B52S |  |  |  | 114000 | 12.4 | 21.7 | 3.55 | 129000 | 92000 | 2.3
204269024 | 5.75 | JOHNSON CONTROLS | HMSR-A-CB | Mixed Ducted and Non-Ducted Indoor Units | TVAHR072B52S | TVAHR072B52S |  |  |  | 69000 | 13.55 | 23.8 | 3.89 | 77000 | 56000 | 2.49
204269025 | 7.67 | JOHNSON CONTROLS | HMSR-A-CB | Mixed Ducted and Non-Ducted Indoor Units | TVAHR096B52S | TVAHR096B52S |  |  |  | 92000 | 12.4 | 23 | 3.71 | 103000 | 76000 | 2.38
204269026 | 9.5 | JOHNSON CONTROLS | HMSR-A-CB | Mixed Ducted and Non-Ducted Indoor Units | TVAHR120B52S | TVAHR120B52S |  |  |  | 114000 | 12.55 | 23.05 | 3.69 | 129000 | 92000 | 2.33
204269040 | 5.75 | HITACHI | HMSR-A-CB | Mixed Ducted and Non-Ducted Indoor Units | HVAHR072B52S | HVAHR072B52S |  |  |  | 69000 | 13.55 | 23.8 | 3.89 | 77000 | 56000 | 2.49
204269041 | 7.67 | HITACHI | HMSR-A-CB | Mixed Ducted and Non-Ducted Indoor Units | HVAHR096B52S | HVAHR096B52S |  |  |  | 92000 | 12.4 | 23 | 3.71 | 103000 | 76000 | 2.38
204269042 | 9.5 | HITACHI | HMSR-A-CB | Mixed Ducted and Non-Ducted Indoor Units | HVAHR120B52S | HVAHR120B52S |  |  |  | 114000 | 12.55 | 23.05 | 3.69 | 129000 | 92000 | 2.33
204269056 | 5.75 | YORK | HMSR-A-CB | Mixed Ducted and Non-Ducted Indoor Units | YVAHR072B52S | YVAHR072B52S |  |  |  | 69000 | 13.55 | 23.8 | 3.89 | 77000 | 56000 | 2.49
204269057 | 7.67 | YORK | HMSR-A-CB | Mixed Ducted and Non-Ducted Indoor Units | YVAHR096B52S | YVAHR096B52S |  |  |  | 92000 | 12.4 | 23 | 3.71 | 103000 | 76000 | 2.38
204269058 | 9.5 | YORK | HMSR-A-CB | Mixed Ducted and Non-Ducted Indoor Units | YVAHR120B52S | YVAHR120B52S |  |  |  | 114000 | 12.55 | 23.05 | 3.69 | 129000 | 92000 | 2.33
204269072 | 5.75 | JOHNSON CONTROLS | HMSV-A-CB | Mixed Ducted and Non-Ducted Indoor Units | TVAHP072B52S | TVAHP072B52S |  |  |  | 69000 | 13.55 | 23.8 | 3.89 | 77000 | 56000 | 2.49
204269073 | 7.67 | JOHNSON CONTROLS | HMSV-A-CB | Mixed Ducted and Non-Ducted Indoor Units | TVAHP096B52S | TVAHP096B52S |  |  |  | 92000 | 12.4 | 23 | 3.71 | 103000 | 76000 | 2.38
204269074 | 9.5 | JOHNSON CONTROLS | HMSV-A-CB | Mixed Ducted and Non-Ducted Indoor Units | TVAHP120B52S | TVAHP120B52S |  |  |  | 114000 | 12.55 | 23.05 | 3.69 | 129000 | 92000 | 2.33
204269088 | 5.75 | HITACHI | HMSV-A-CB | Mixed Ducted and Non-Ducted Indoor Units | HVAHP072B52S | HVAHP072B52S |  |  |  | 69000 | 13.55 | 23.8 | 3.89 | 77000 | 56000 | 2.49
204269089 | 7.67 | HITACHI | HMSV-A-CB | Mixed Ducted and Non-Ducted Indoor Units | HVAHP096B52S | HVAHP096B52S |  |  |  | 92000 | 12.4 | 23 | 3.71 | 103000 | 76000 | 2.38
204269090 | 9.5 | HITACHI | HMSV-A-CB | Mixed Ducted and Non-Ducted Indoor Units | HVAHP120B52S | HVAHP120B52S |  |  |  | 114000 | 12.55 | 23.05 | 3.69 | 129000 | 92000 | 2.33
204269104 | 5.75 | YORK | HMSV-A-CB | Mixed Ducted and Non-Ducted Indoor Units | YVAHP072B52S | YVAHP072B52S |  |  |  | 69000 | 13.55 | 23.8 | 3.89 | 77000 | 56000 | 2.49
204269105 | 7.67 | YORK | HMSV-A-CB | Mixed Ducted and Non-Ducted Indoor Units | YVAHP096B52S | YVAHP096B52S |  |  |  | 92000 | 12.4 | 23 | 3.71 | 103000 | 76000 | 2.38
204269106 | 9.5 | YORK | HMSV-A-CB | Mixed Ducted and Non-Ducted Indoor Units | YVAHP120B52S | YVAHP120B52S |  |  |  | 114000 | 12.55 | 23.05 | 3.69 | 129000 | 92000 | 2.33
204442744 | 5.75 | SAMSUNG | HMSR-A-CB | Non-Ducted Indoor Units | AM072FXVAFR | AM072FXVAFR |  |  |  | 69000 | 13 | 29.7 | 3.71 | 77000 | 51000 | 2.73
204442745 | 7.67 | SAMSUNG | HMSR-A-CB | Non-Ducted Indoor Units | AM096FXVAFR | AM096FXVAFR |  |  |  | 92000 | 12.7 | 28.6 | 3.86 | 103000 | 67000 | 2.65
204442792 | 7.67 | SAMSUNG | HMSR-A-CB | Non-Ducted Indoor Units | AM096KXVTFR | AM096KXVTFR |  |  |  | 92000 | 14.4 | 33 | 4.32 | 103000 | 103000 | 2.45
204572223 | 7.67 | SAMSUNG | HMSV-A-CB | Ducted Indoor Units | AM096FXVAFH | AM096FXVAFH |  |  |  | 92000 | 11.9 | 24.5 | 3.63 | 103000 | 67000 | 2.62
204572238 | 7.67 | SAMSUNG | HMSV-A-CB | Ducted Indoor Units | AM096FXVAJH | AM096FXVAJH |  |  |  | 92000 | 11.9 | 24.5 | 3.63 | 103000 | 67000 | 2.62
204572253 | 7.67 | SAMSUNG | HMSR-A-CB | Ducted Indoor Units | AM096FXVAFR | AM096FXVAFR |  |  |  | 92000 | 11.9 | 24.5 | 3.63 | 103000 | 67000 | 2.62
204572268 | 7.67 | SAMSUNG | HMSR-A-CB | Ducted Indoor Units | AM096FXVAJR | AM096FXVAJR |  |  |  | 92000 | 11.9 | 24.5 | 3.63 | 103000 | 67000 | 2.62
204572282 | 5.75 | SAMSUNG | HMSV-A-CB | Ducted Indoor Units | AM072KXVTFH | AM072KXVTFH |  |  |  | 69000 | 11.7 | 25.3 | 3.64 | 77000 | 77000 | 2.4
204572283 | 7.67 | SAMSUNG | HMSV-A-CB | Ducted Indoor Units | AM096KXVTFH | AM096KXVTFH |  |  |  | 92000 | 12.2 | 24.7 | 3.59 | 103000 | 103000 | 2.38
204572290 | 5.75 | SAMSUNG | HMSV-A-CB | Ducted Indoor Units | AM072KXVTJH | AM072KXVTJH |  |  |  | 69000 | 11.7 | 25.3 | 3.64 | 77000 | 77000 | 2.4
204572291 | 7.67 | SAMSUNG | HMSV-A-CB | Ducted Indoor Units | AM096KXVTJH | AM096KXVTJH |  |  |  | 92000 | 12.2 | 24.7 | 3.59 | 103000 | 103000 | 2.38
204572298 | 5.75 | SAMSUNG | HMSR-A-CB | Ducted Indoor Units | AM072KXVTFR | AM072KXVTFR |  |  |  | 69000 | 11.7 | 25.3 | 3.64 | 77000 | 77000 | 2.4
204572299 | 7.67 | SAMSUNG | HMSR-A-CB | Ducted Indoor Units | AM096KXVTFR | AM096KXVTFR |  |  |  | 92000 | 12.2 | 24.7 | 3.59 | 103000 | 103000 | 2.38
204572306 | 5.75 | SAMSUNG | HMSR-A-CB | Ducted Indoor Units | AM072KXVTJR | AM072KXVTJR |  |  |  | 69000 | 11.7 | 25.3 | 3.64 | 77000 | 77000 | 2.4
204572307 | 7.67 | SAMSUNG | HMSR-A-CB | Ducted Indoor Units | AM096KXVTJR | AM096KXVTJR |  |  |  | 92000 | 12.2 | 24.7 | 3.59 | 103000 | 103000 | 2.38
205000511 | 9.5 | SAMSUNG | HMSR-A-CB | Non-Ducted Indoor Units | AM120FXVAFR | AM120FXVAFR |  |  |  | 114000 | 11.4 | 29.3 | 3.48 | 129000 | 84000 | 2.54
8656991 | 5.75 | CITY MULTI | HMSR-A-CB | Ducted Indoor Units | PURY-P72ZKMU-A | PURY-P72ZKMU-A |  |  |  | 69000 | 12.5 | 21.6 | 3.51 | 76000 | 56000 | 2.26
8657015 | 9.5 | CITY MULTI | HMSV-A-CB | Ducted Indoor Units | PUHY-P120ZKMU-A | PUHY-P120ZKMU-A |  |  |  | 114000 | 12.5 | 21.4 | 3.62 | 129000 | 92000 | 2.51
8657013 | 7.67 | CITY MULTI | HMSV-A-CB | Ducted Indoor Units | PUHY-P96ZKMU-A | PUHY-P96ZKMU-A |  |  |  | 92000 | 12.3 | 22.4 | 3.73 | 103000 | 76000 | 2.71
8657011 | 5.75 | CITY MULTI | HMSV-A-CB | Ducted Indoor Units | PUHY-P72ZKMU-A | PUHY-P72ZKMU-A |  |  |  | 69000 | 13 | 22.5 | 3.74 | 76000 | 56000 | 2.59
8656995 | 9.5 | CITY MULTI | HMSR-A-CB | Ducted Indoor Units | PURY-P120ZKMU-A | PURY-P120ZKMU-A |  |  |  | 114000 | 12.2 | 19.5 | 3.4 | 129000 | 87000 | 2.26
8656993 | 7.67 | CITY MULTI | HMSR-A-CB | Ducted Indoor Units | PURY-P96ZKMU-A | PURY-P96ZKMU-A |  |  |  | 92000 | 11.8 | 20.5 | 3.5 | 103000 | 71000 | 2.26
206453544 | 9.5 | LG | HMSR-A-CB | Mixed Ducted and Non-Ducted Indoor Units | ARUM121CTE5 | ARUM121CTE5 |  |  |  | 114000 | 12.8 | 27.1 | 3.71 | 129000 | 84000 | 2.63
206453576 | 5.75 | LG | HMSR-A-CB | Mixed Ducted and Non-Ducted Indoor Units | ARUM072CTE5 | ARUM072CTE5 |  |  |  | 69000 | 13.2 | 26 | 3.65 | 77000 | 51000 | 2.57
206453541 | 7.67 | LG | HMSR-A-CB | Mixed Ducted and Non-Ducted Indoor Units | ARUM096CTE5 | ARUM096CTE5 |  |  |  | 92000 | 13.95 | 29.05 | 3.99 | 103000 | 67000 | 2.79
205281463 | 9.5 | LG | HMSR-A-CB | Ducted Indoor Units | ARUM121CTE5 | ARUM121CTE5 |  |  |  | 114000 | 12.5 | 24.6 | 3.46 | 129000 | 84000 | 2.53
205281460 | 7.67 | LG | HMSR-A-CB | Ducted Indoor Units | ARUM096CTE5 | ARUM096CTE5 |  |  |  | 92000 | 13.5 | 25.1 | 3.66 | 103000 | 67000 | 2.73
205281457 | 5.75 | LG | HMSR-A-CB | Ducted Indoor Units | ARUM072CTE5 | ARUM072CTE5 |  |  |  | 69000 | 13 | 23.6 | 3.48 | 77000 | 51000 | 2.49
10619421 | 9.5 | CITY MULTI | HMSR-A-CB | Mixed Ducted and Non-Ducted Indoor Units | PURY-P120ZKMU-A | PURY-P120ZKMU-A |  |  |  | 114000 | 12.7 | 20.9 | 3.45 | 129000 | 87000 | 2.26
10619422 | 7.67 | CITY MULTI | HMSR-A-CB | Mixed Ducted and Non-Ducted Indoor Units | PURY-P96ZKMU-A | PURY-P96ZKMU-A |  |  |  | 92000 | 12.1 | 21.6 | 3.48 | 103000 | 71000 | 2.26
202534320 | 7.67 | LG | HMSR-A-CB | Non-Ducted Indoor Units | ARUB096CTE4 | ARUB096CTE4 |  |  |  | 92000 | 13.5 | 32 | 3.98 | 103000 | 67000 | 2.66
202534321 | 9.5 | LG | HMSR-A-CB | Non-Ducted Indoor Units | ARUB121CTE4 | ARUB121CTE4 |  |  |  | 114000 | 13.2 | 24.3 | 3.68 | 129000 | 84000 | 2.57
202534332 | 7.67 | LG | HMSR-A-CB | Ducted Indoor Units | ARUB096CTE4 | ARUB096CTE4 |  |  |  | 92000 | 12.7 | 23.5 | 3.71 | 103000 | 67000 | 2.71
202534333 | 9.5 | LG | HMSR-A-CB | Ducted Indoor Units | ARUB121CTE4 | ARUB121CTE4 |  |  |  | 114000 | 12.5 | 21.8 | 3.5 | 129000 | 84000 | 2.57
202534344 | 7.67 | LG | HMSV-A-CB | Non-Ducted Indoor Units | ARUN096CTE4 | ARUN096CTE4 |  |  |  | 92000 | 13.5 | 32 | 3.98 | 103000 | 67000 | 2.66
202534345 | 9.5 | LG | HMSV-A-CB | Non-Ducted Indoor Units | ARUN121CTE4 | ARUN121CTE4 |  |  |  | 114000 | 13.2 | 24.3 | 3.68 | 129000 | 84000 | 2.57
202534356 | 7.67 | LG | HMSV-A-CB | Ducted Indoor Units | ARUN096CTE4 | ARUN096CTE4 |  |  |  | 92000 | 12.7 | 23.5 | 3.71 | 103000 | 67000 | 2.71
202534357 | 9.5 | LG | HMSV-A-CB | Ducted Indoor Units | ARUN121CTE4 | ARUN121CTE4 |  |  |  | 114000 | 12.5 | 21.8 | 3.5 | 129000 | 84000 | 2.57
205287345 | 5.75 | LG | HMSR-A-CB | Non-Ducted Indoor Units | ARUM072CTE5 | ARUM072CTE5 |  |  |  | 69000 | 13.4 | 28.4 | 3.83 | 77000 | 51000 | 2.66
202566095 | 5.75 | LG | HMSR-A-CB | Ducted Indoor Units | ARUM072CTE5 | ARUM072CTE5 |  |  |  | 69000 | 13 | 23.6 | 3.48 | 77000 | 51000 | 2.49
202566098 | 7.67 | LG | HMSR-A-CB | Non-Ducted Indoor Units | ARUM096CTE5 | ARUM096CTE5 |  |  |  | 92000 | 14.4 | 33 | 4.33 | 103000 | 67000 | 2.85
202566099 | 7.67 | LG | HMSR-A-CB | Ducted Indoor Units | ARUM096CTE5 | ARUM096CTE5 |  |  |  | 92000 | 13.5 | 25.1 | 3.66 | 103000 | 67000 | 2.73
202566100 | 9.5 | LG | HMSR-A-CB | Non-Ducted Indoor Units | ARUM121CTE5 | ARUM121CTE5 |  |  |  | 114000 | 13.1 | 29.6 | 3.97 | 129000 | 84000 | 2.74
202566101 | 9.5 | LG | HMSR-A-CB | Ducted Indoor Units | ARUM121CTE5 | ARUM121CTE5 |  |  |  | 114000 | 12.5 | 24.6 | 3.46 | 129000 | 84000 | 2.53
202515498 | 5.75 | LG | HMSV-A-CB | Ducted Indoor Units | ARUN072CTE4 | ARUN072CTE4 |  |  |  | 69000 | 13 | 23 | 3.81 | 77000 | 51000 | 2.52
202515499 | 5.75 | LG | HMSV-A-CB | Non-Ducted Indoor Units | ARUN072CTE4 | ARUN072CTE4 |  |  |  | 69000 | 13.4 | 27.5 | 3.8 | 77000 | 51000 | 2.6
202515495 | 5.75 | LG | HMSR-A-CB | Ducted Indoor Units | ARUB072CTE4 | ARUB072CTE4 |  |  |  | 69000 | 13 | 23 | 3.81 | 77000 | 51000 | 2.52
202515496 | 5.75 | LG | HMSR-A-CB | Non-Ducted Indoor Units | ARUB072CTE4 | ARUB072CTE4 |  |  |  | 69000 | 13.4 | 27.5 | 3.8 | 77000 | 51000 | 2.6
202515518 | 5.75 | LG | HMSR-A-CB | Ducted Indoor Units | ARUB072DTE4 | ARUB072DTE4 |  |  |  | 69000 | 13 | 23.5 | 3.82 | 77000 | 51000 | 2.7
202515519 | 5.75 | LG | HMSR-A-CB | Non-Ducted Indoor Units | ARUB072DTE4 | ARUB072DTE4 |  |  |  | 69000 | 13.4 | 27.5 | 3.8 | 77000 | 51000 | 2.6
200084026 | 9.25 | MAMMOTH | HMSR-A-CB | Non-Ducted Indoor Units | V5BV-R120WMBK | V5BV-R120WMBK |  |  |  | 111000 | 11.5 | 24 | 3.5 | 126000 | 83000 | 2.25
200084027 | 9.25 | REZNOR | HMSR-A-CB | Non-Ducted Indoor Units | V5BV-R120WMBK | V5BV-R120WMBK |  |  |  | 111000 | 11.5 | 24 | 3.5 | 126000 | 83000 | 2.25
200084028 | 9.25 | NORTEK | HMSR-A-CB | Non-Ducted Indoor Units | V5BV-R120WMBK | V5BV-R120WMBK |  |  |  | 111000 | 11.5 | 24 | 3.5 | 126000 | 83000 | 2.25
203398521 | 5.75 | GREE | HMSR-A-CB | Non-Ducted Indoor Units | GMV-VQ72W/A-F(U) | GMV-VQ72W/A-F(U) |  |  |  | 69000 | 11.3 | 21 | 3.4 | 77000 | 60000 | 2.25
200084008 | 5.58 | MAMMOTH | HMSR-A-CB | Non-Ducted Indoor Units | V5BV-R72WMBK | V5BV-R72WMBK |  |  |  | 67000 | 11.5 | 22 | 3.4 | 75000 | 51000 | 2.4
200084009 | 5.58 | REZNOR | HMSR-A-CB | Non-Ducted Indoor Units | V5BV-R72WMBK | V5BV-R72WMBK |  |  |  | 67000 | 11.5 | 22 | 3.4 | 75000 | 51000 | 2.4
200084010 | 5.58 | NORTEK | HMSR-A-CB | Non-Ducted Indoor Units | V5BV-R72WMBK | V5BV-R72WMBK |  |  |  | 67000 | 11.5 | 22 | 3.4 | 75000 | 51000 | 2.4
9088681 | 7.67 | INNOVAIR | HMSV-A-CB | Non-Ducted Indoor Units | IOV096H3CDC736 | IOV096H3CDC713 |  |  |  | 92000 | 12.6 | 26 | 3.9 | 103000 | 67000 | 2.5
9088674 | 5.75 | INNOVAIR | HMSV-A-CB | Non-Ducted Indoor Units | IOV072H3CDC712 | IOV072H3CDC712 |  |  |  | 69000 | 11.3 | 23 | 3.7 | 77000 | 51000 | 2.45
202515493 | 5.75 | LG | HMSR-A-CB | Ducted Indoor Units | ARUB072BTE4 | ARUB072BTE4 |  |  |  | 69000 | 13 | 23.5 | 3.82 | 77000 | 51000 | 2.7
202515494 | 5.75 | LG | HMSR-A-CB | Non-Ducted Indoor Units | ARUB072BTE4 | ARUB072BTE4 |  |  |  | 69000 | 13.4 | 27.5 | 3.8 | 77000 | 51000 | 2.6
10274220 | 5.75 | HISENSE | HMSV-A-CB | Ducted Indoor Units | AVWT-072UHSPB | AVWT-072UHSPB |  |  |  | 69000 | 13.2 | 23.5 | 4 | 76000 | 55000 | 2.6
10274221 | 5.75 | HISENSE | HMSV-A-CB | Non-Ducted Indoor Units | AVWT-072UHSPB | AVWT-072UHSPB |  |  |  | 69000 | 15.6 | 31.8 | 4.9 | 76000 | 55000 | 3
10274222 | 7.67 | HISENSE | HMSV-A-CB | Ducted Indoor Units | AVWT-096UHSQB | AVWT-096UHSQB |  |  |  | 92000 | 11.8 | 23.8 | 3.7 | 103000 | 76000 | 2.5
10274223 | 7.67 | HISENSE | HMSV-A-CB | Non-Ducted Indoor Units | AVWT-096UHSQB | AVWT-096UHSQB |  |  |  | 92000 | 12.2 | 26.4 | 4.5 | 103000 | 76000 | 2.9
10274224 | 9.5 | HISENSE | HMSV-A-CB | Ducted Indoor Units | AVWT-120UHSQB | AVWT-120UHSQB |  |  |  | 114000 | 11.5 | 23.5 | 3.7 | 126000 | 89000 | 2.3
10274225 | 9.5 | HISENSE | HMSV-A-CB | Non-Ducted Indoor Units | AVWT-120UHSQB | AVWT-120UHSQB |  |  |  | 114000 | 12.1 | 26.5 | 4.2 | 126000 | 89000 | 2.6
10274227 | 7.67 | HISENSE | HMSV-A-CB | Mixed Ducted and Non-Ducted Indoor Units | AVWT-096UHSQB | AVWT-096UHSQB |  |  |  | 92000 | 12 | 25.1 | 4.1 | 103000 | 76000 | 2.7
10274228 | 9.5 | HISENSE | HMSV-A-CB | Mixed Ducted and Non-Ducted Indoor Units | AVWT-120UHSQB | AVWT-120UHSQB |  |  |  | 114000 | 11.8 | 25 | 3.95 | 126000 | 89000 | 2.45
9119332 | 5.75 | LG | HMSV-A-CB | Ducted Indoor Units | ARUN072QTE4 | ARUN072QTE4 |  |  |  | 69000 | 13 | 23.5 | 3.82 | 77000 | 51000 | 2.7
9119333 | 5.75 | LG | HMSV-A-CB | Non-Ducted Indoor Units | ARUN072QTE4 | ARUN072QTE4 |  |  |  | 69000 | 14.5 | 29 | 4.3 | 77000 | 51000 | 2.75
9119334 | 7.67 | LG | HMSV-A-CB | Ducted Indoor Units | ARUN096QTE4 | ARUN096QTE4 |  |  |  | 92000 | 12.7 | 25 | 3.73 | 103000 | 67000 | 2.71
9119335 | 7.67 | LG | HMSV-A-CB | Non-Ducted Indoor Units | ARUN096QTE4 | ARUN096QTE4 |  |  |  | 92000 | 15.1 | 38.5 | 4.3 | 103000 | 67000 | 2.82
9119336 | 9.5 | LG | HMSV-A-CB | Ducted Indoor Units | ARUN121QTE4 | ARUN121QTE4 |  |  |  | 114000 | 12.6 | 23 | 3.53 | 129000 | 84000 | 2.57
9119337 | 9.5 | LG | HMSV-A-CB | Non-Ducted Indoor Units | ARUN121QTE4 | ARUN121QTE4 |  |  |  | 114000 | 14.5 | 29 | 3.9 | 129000 | 84000 | 2.72
10562601 | 5.75 | HISENSE | HMSV-A-CB | Ducted Indoor Units | AVWT-072U8SNB | AVWT-072U8SNB |  |  |  | 69000 | 12.3 | 23 | 3.55 | 76000 | 52000 | 2.35
10562602 | 5.75 | HISENSE | HMSV-A-CB | Non-Ducted Indoor Units | AVWT-072U8SNB | AVWT-072U8SNB |  |  |  | 69000 | 15 | 30.7 | 4.2 | 76000 | 52000 | 2.84
10567397 | 9.58 | HISENSE | HMSV-A-CB | Non-Ducted Indoor Units | AVWT-120U8STB | AVWT-120U8STB |  |  |  | 115000 | 13.2 | 30.55 | 4.12 | 129000 | 83000 | 2.72
10567398 | 9.58 | HISENSE | HMSV-A-CB | Mixed Ducted and Non-Ducted Indoor Units | AVWT-120U8STB | AVWT-120U8STB |  |  |  | 115000 | 12.4 | 26.97 | 3.73 | 129000 | 83000 | 2.51
10594382 | 7.67 | HISENSE | HMSV-A-CB | Ducted Indoor Units | AVWT-96U8STB | AVWT-96U8STB |  |  |  | 92000 | 12.25 | 23.3 | 3.45 | 103000 | 67000 | 2.3
10594383 | 7.67 | HISENSE | HMSV-A-CB | Non-Ducted Indoor Units | AVWT-96U8STB | AVWT-96U8STB |  |  |  | 92000 | 14.15 | 31.65 | 4.1 | 103000 | 67000 | 2.6
10594384 | 7.67 | HISENSE | HMSV-A-CB | Mixed Ducted and Non-Ducted Indoor Units | AVWT-96U8STB | AVWT-96U8STB |  |  |  | 92000 | 13.2 | 27.47 | 3.77 | 103000 | 67000 | 2.45
203400951 | 5.75 | HISENSE | HMSV-A-CB | Ducted Indoor Units | AVWT-72U8SNB | AVWT-72U8SNB |  |  |  | 69000 | 12.3 | 23 | 3.55 | 76000 | 52000 | 2.35
203400952 | 5.75 | HISENSE | HMSV-A-CB | Non-Ducted Indoor Units | AVWT-72U8SNB | AVWT-72U8SNB |  |  |  | 69000 | 15 | 30.7 | 4.2 | 76000 | 52000 | 2.84
203400953 | 5.75 | HISENSE | HMSV-A-CB | Mixed Ducted and Non-Ducted Indoor Units | AVWT-72U8SNB | AVWT-72U8SNB |  |  |  | 69000 | 13.65 | 26.85 | 3.87 | 76000 | 52000 | 2.59
210135414 | 11.5 | HISENSE | HMSR-A-CB | Non-Ducted Indoor Units | AVWT - 144FFFH | AVWT - 144FFFH |  |  |  | 138000 | 11.4 | 25.5 | 3.5 | 150000 | 105000 | 2.41
210135416 | 15.33 | HISENSE | HMSR-A-CB | Non-Ducted Indoor Units | AVWT - 192FFFH | AVWT - 192FFFH |  |  |  | 184000 | 11.2 | 24.5 | 3.4 | 200000 | 140000 | 2.43
210135419 | 13.33 | HISENSE | HMSR-A-CB | Non-Ducted Indoor Units | AVWT - 168FFFH | AVWT - 168FFFH |  |  |  | 160000 | 11.1 | 24.1 | 3.39 | 170000 | 115000 | 2.28
210135426 | 11.5 | HISENSE | HMSR-A-CB | Mixed Ducted and Non-Ducted Indoor Units | AVWT - 144FFFH | AVWT - 144FFFH |  |  |  | 138000 | 10.95 | 23.25 | 3.35 | 150000 | 105000 | 2.34
210135428 | 15.33 | HISENSE | HMSR-A-CB | Mixed Ducted and Non-Ducted Indoor Units | AVWT - 192FFFH | AVWT - 192FFFH |  |  |  | 184000 | 10.95 | 22.95 | 3.31 | 200000 | 140000 | 2.34
210286824 | 17.17 | Mitsubishi Electric | HMSV-A-CB | Mixed Ducted and Non-Ducted Indoor Units | PUHY-EP216YNU-A | PUHY-EP216YNU-A |  |  |  | 206000 | 11.45 | 23.25 | 3.51 | 232000 | 162000 | 2.21
210286825 | 17.17 | Mitsubishi Electric | HMSV-A-CB | Mixed Ducted and Non-Ducted Indoor Units | PUHY-EP216TNU-A | PUHY-EP216TNU-A |  |  |  | 206000 | 11.45 | 23.25 | 3.51 | 232000 | 162000 | 2.21
210536099 | 11.5 | Mitsubishi Electric | HMSR-A-CB | Ducted Indoor Units | PURY-HP144YSNU-A | PURY-HP72YNU-A | PURY-HP72YNU-A |  |  | 138000 | 10.9 | 19.7 | 3.45 | 152000 | 128000 | 2.08
210691228 | 11.5 | HISENSE | HMSR-A-CB | Non-Ducted Indoor Units | AVWT-144FHFSHA | AVWT-144FHFSHA |  |  |  | 138000 | 11.4 | 25.5 | 3.5 | 150000 | 105000 | 2.41
210691229 | 11.5 | HISENSE | HMSR-A-CB | Mixed Ducted and Non-Ducted Indoor Units | AVWT-144FHFSHA | AVWT-144FHFSHA |  |  |  | 138000 | 10.95 | 23.25 | 3.35 | 150000 | 105000 | 2.34
210691231 | 13.33 | HISENSE | HMSR-A-CB | Non-Ducted Indoor Units | AVWT-168FHFSHA | AVWT-168FHFSHA |  |  |  | 160000 | 11.1 | 24.1 | 3.39 | 170000 | 115000 | 2.28
210691234 | 15.33 | HISENSE | HMSR-A-CB | Non-Ducted Indoor Units | AVWT-192FHFSHA | AVWT-192FHFSHA |  |  |  | 184000 | 11.2 | 24.5 | 3.4 | 200000 | 140000 | 2.43
210691235 | 15.33 | HISENSE | HMSR-A-CB | Mixed Ducted and Non-Ducted Indoor Units | AVWT-192FHFSHA | AVWT-192FHFSHA |  |  |  | 184000 | 10.95 | 22.95 | 3.31 | 200000 | 140000 | 2.34
210691236 | 17.17 | HISENSE | HMSR-A-CB | Ducted Indoor Units | AVWT-216FHFSHA | AVWT-96FHFSHA | AVWT-120FHFSHA |  |  | 206000 | 11.1 | 20.7 | 3.4 | 226000 | 150000 | 2.32
210691237 | 17.17 | HISENSE | HMSR-A-CB | Non-Ducted Indoor Units | AVWT-216FHFSHA | AVWT-96FHFSHA | AVWT-120FHFSHA |  |  | 206000 | 12.4 | 23.2 | 3.88 | 226000 | 150000 | 2.52
210691238 | 17.17 | HISENSE | HMSR-A-CB | Mixed Ducted and Non-Ducted Indoor Units | AVWT-216FHFSHA | AVWT-96FHFSHA | AVWT-120FHFSHA |  |  | 206000 | 11.75 | 21.95 | 3.64 | 226000 | 150000 | 2.42
210691239 | 19 | HISENSE | HMSR-A-CB | Ducted Indoor Units | AVWT-240FHFSHA | AVWT-120FHFSHA | AVWT-120FHFSHA |  |  | 228000 | 11.1 | 20.4 | 3.35 | 252000 | 162000 | 2.32
210691240 | 19 | HISENSE | HMSR-A-CB | Non-Ducted Indoor Units | AVWT-240FHFSHA | AVWT-120FHFSHA | AVWT-120FHFSHA |  |  | 228000 | 12.4 | 22.8 | 3.8 | 252000 | 162000 | 2.59
210691241 | 19 | HISENSE | HMSR-A-CB | Mixed Ducted and Non-Ducted Indoor Units | AVWT-240FHFSHA | AVWT-120FHFSHA | AVWT-120FHFSHA |  |  | 228000 | 11.75 | 21.6 | 3.57 | 252000 | 162000 | 2.45
210859847 | 11.5 | LG | HMSR-A-CB | Non-Ducted Indoor Units | ARUM144BTE5 | ARUM144BTE5 |  |  |  | 138000 | 12.5 | 28.6 | 3.84 | 152000 | 98000 | 2.67
210859850 | 11.5 | LG | HMSR-A-CB | Non-Ducted Indoor Units | ARUM144DTE5 | ARUM144DTE5 |  |  |  | 138000 | 12.5 | 28.6 | 3.84 | 152000 | 98000 | 2.67
210859851 | 13.33 | LG | HMSR-A-CB | Non-Ducted Indoor Units | ARUM168BTE5 | ARUM168BTE5 |  |  |  | 160000 | 11.7 | 25.4 | 3.57 | 180000 | 117000 | 2.45
210859855 | 13.33 | LG | HMSR-A-CB | Non-Ducted Indoor Units | ARUM168DTE5 | ARUM168DTE5 |  |  |  | 160000 | 11.7 | 25.4 | 3.57 | 180000 | 117000 | 2.45
210859856 | 15.33 | LG | HMSR-A-CB | Non-Ducted Indoor Units | ARUM192BTE5 | ARUM192BTE5 |  |  |  | 184000 | 12.4 | 25.9 | 3.75 | 206000 | 134000 | 2.64
210859860 | 15.33 | LG | HMSR-A-CB | Non-Ducted Indoor Units | ARUM192DTE5 | ARUM192DTE5 |  |  |  | 184000 | 12.4 | 25.9 | 3.75 | 206000 | 134000 | 2.64
210859862 | 17.17 | LG | HMSR-A-CB | Non-Ducted Indoor Units | ARUM216BTE5 | ARUM216BTE5 |  |  |  | 206000 | 11.2 | 24.8 | 3.53 | 230000 | 150000 | 2.66
210859865 | 17.17 | LG | HMSR-A-CB | Non-Ducted Indoor Units | ARUM216DTE5 | ARUM216DTE5 |  |  |  | 206000 | 11.2 | 24.8 | 3.53 | 230000 | 150000 | 2.66
210859936 | 11.5 | LG | HMSR-A-CB | Ducted Indoor Units | ARUM144BTE5 | ARUM144BTE5 |  |  |  | 138000 | 12.1 | 23 | 3.52 | 152000 | 98000 | 2.48
210859939 | 11.5 | LG | HMSR-A-CB | Ducted Indoor Units | ARUM144DTE5 | ARUM144DTE5 |  |  |  | 138000 | 12.1 | 23 | 3.52 | 152000 | 98000 | 2.48
210859945 | 15.33 | LG | HMSR-A-CB | Ducted Indoor Units | ARUM192BTE5 | ARUM192BTE5 |  |  |  | 184000 | 11 | 23 | 3.3 | 206000 | 134000 | 2.41
210859948 | 15.33 | LG | HMSR-A-CB | Ducted Indoor Units | ARUM192DTE5 | ARUM192DTE5 |  |  |  | 184000 | 11 | 23 | 3.3 | 206000 | 134000 | 2.41
209842187 | 11.5 | SAMSUNG | HMSR-A-CB | Ducted Indoor Units | AM144BXVTFR | AM072BXVTFR | AM072BXVTFR |  |  | 138000 | 12.3 | 21.1 | 3.89 | 154000 | 154000 | 2.34
209842188 | 13.33 | SAMSUNG | HMSR-A-CB | Ducted Indoor Units | AM168BXVTFR | AM072BXVTFR | AM096BXVTFR |  |  | 160000 | 12.25 | 24.1 | 3.86 | 180000 | 180000 | 2.32
209842189 | 15.17 | SAMSUNG | HMSR-A-CB | Ducted Indoor Units | AM192BXVTFR | AM072BXVTFR | AM120BXVTFR |  |  | 182000 | 12.15 | 24.1 | 3.83 | 206000 | 206000 | 2.27
209842190 | 17.17 | SAMSUNG | HMSR-A-CB | Ducted Indoor Units | AM216BXVTFR | AM096BXVTFR | AM120BXVTFR |  |  | 206000 | 12.1 | 24.1 | 3.81 | 232000 | 232000 | 2.23
209842191 | 19 | SAMSUNG | HMSR-A-CB | Ducted Indoor Units | AM240BXVTFR | AM120BXVTFR | AM120BXVTFR |  |  | 228000 | 12.05 | 24 | 3.8 | 258000 | 258000 | 2.16
209842197 | 11.5 | SAMSUNG | HMSR-A-CB | Non-Ducted Indoor Units | AM144BXVTFR | AM072BXVTFR | AM072BXVTFR |  |  | 138000 | 14 | 32.9 | 4.28 | 154000 | 154000 | 2.56
209842198 | 13.33 | SAMSUNG | HMSR-A-CB | Non-Ducted Indoor Units | AM168BXVTFR | AM072BXVTFR | AM096BXVTFR |  |  | 160000 | 14.05 | 33.2 | 4.17 | 180000 | 180000 | 2.49
209842199 | 15.17 | SAMSUNG | HMSR-A-CB | Non-Ducted Indoor Units | AM192BXVTFR | AM072BXVTFR | AM120BXVTFR |  |  | 182000 | 13.6 | 32.1 | 4.13 | 206000 | 206000 | 2.27
209842200 | 17.17 | SAMSUNG | HMSR-A-CB | Non-Ducted Indoor Units | AM216BXVTFR | AM096BXVTFR | AM120BXVTFR |  |  | 206000 | 13.6 | 31.7 | 4.03 | 232000 | 232000 | 2.18
209842201 | 19 | SAMSUNG | HMSR-A-CB | Non-Ducted Indoor Units | AM240BXVTFR | AM120BXVTFR | AM120BXVTFR |  |  | 228000 | 13.2 | 31.6 | 3.98 | 258000 | 258000 | 2.06
209842405 | 11.5 | SAMSUNG | HMSV-A-CB | Ducted Indoor Units | AM144BXVTFH | AM072BXVTFH | AM072BXVTFH |  |  | 138000 | 12.3 | 21.1 | 3.89 | 154000 | 154000 | 2.34
209842406 | 13.33 | SAMSUNG | HMSV-A-CB | Ducted Indoor Units | AM168BXVTFH | AM072BXVTFH | AM096BXVTFH |  |  | 160000 | 12.25 | 24.1 | 3.86 | 180000 | 180000 | 2.32
209842407 | 15.17 | SAMSUNG | HMSV-A-CB | Ducted Indoor Units | AM192BXVTFH | AM072BXVTFH | AM120BXVTFH |  |  | 182000 | 12.15 | 24.1 | 3.83 | 206000 | 206000 | 2.27
209842408 | 17.17 | SAMSUNG | HMSV-A-CB | Ducted Indoor Units | AM216BXVTFH | AM096BXVTFH | AM120BXVTFH |  |  | 206000 | 12.1 | 24.1 | 3.81 | 232000 | 232000 | 2.23
209842409 | 19 | SAMSUNG | HMSV-A-CB | Ducted Indoor Units | AM240BXVTFH | AM120BXVTFH | AM120BXVTFH |  |  | 228000 | 12.05 | 24 | 3.8 | 258000 | 258000 | 2.16
209842415 | 11.5 | SAMSUNG | HMSV-A-CB | Non-Ducted Indoor Units | AM144BXVTFH | AM072BXVTFH | AM072BXVTFH |  |  | 138000 | 14 | 32.9 | 4.28 | 154000 | 154000 | 2.56
209842416 | 13.33 | SAMSUNG | HMSV-A-CB | Non-Ducted Indoor Units | AM168BXVTFH | AM072BXVTFH | AM096BXVTFH |  |  | 160000 | 14.05 | 33.2 | 4.17 | 180000 | 180000 | 2.49
209842417 | 15.17 | SAMSUNG | HMSV-A-CB | Non-Ducted Indoor Units | AM192BXVTFH | AM072BXVTFH | AM120BXVTFH |  |  | 182000 | 13.6 | 32.1 | 4.13 | 206000 | 206000 | 2.27
209842418 | 17.17 | SAMSUNG | HMSV-A-CB | Non-Ducted Indoor Units | AM216BXVTFH | AM096BXVTFH | AM120BXVTFH |  |  | 206000 | 13.6 | 31.7 | 4.03 | 232000 | 232000 | 2.18
209842419 | 19 | SAMSUNG | HMSV-A-CB | Non-Ducted Indoor Units | AM240BXVTFH | AM120BXVTFH | AM120BXVTFH |  |  | 228000 | 13.2 | 31.6 | 3.98 | 258000 | 258000 | 2.06
209842425 | 11.5 | SAMSUNG | HMSV-A-CB | Ducted Indoor Units | AM144BXVTJH | AM072BXVTJH | AM072BXVTJH |  |  | 138000 | 12.3 | 21.1 | 3.89 | 154000 | 154000 | 2.34
209842426 | 13.33 | SAMSUNG | HMSV-A-CB | Ducted Indoor Units | AM168BXVTJH | AM072BXVTJH | AM096BXVTJH |  |  | 160000 | 12.25 | 24.1 | 3.86 | 180000 | 180000 | 2.32
209842427 | 15.17 | SAMSUNG | HMSV-A-CB | Ducted Indoor Units | AM192BXVTJH | AM072BXVTJH | AM120BXVTJH |  |  | 182000 | 12.15 | 24.1 | 3.83 | 206000 | 206000 | 2.27
209842428 | 17.17 | SAMSUNG | HMSV-A-CB | Ducted Indoor Units | AM216BXVTJH | AM096BXVTJH | AM120BXVTJH |  |  | 206000 | 12.1 | 24.1 | 3.81 | 232000 | 232000 | 2.23
209842429 | 19 | SAMSUNG | HMSV-A-CB | Ducted Indoor Units | AM240BXVTJH | AM120BXVTJH | AM120BXVTJH |  |  | 228000 | 12.05 | 24 | 3.8 | 258000 | 258000 | 2.16
209842435 | 11.5 | SAMSUNG | HMSV-A-CB | Non-Ducted Indoor Units | AM144BXVTJH | AM072BXVTJH | AM072BXVTJH |  |  | 138000 | 14 | 32.9 | 4.28 | 154000 | 154000 | 2.56
209842436 | 13.33 | SAMSUNG | HMSV-A-CB | Non-Ducted Indoor Units | AM168BXVTJH | AM072BXVTJH | AM096BXVTJH |  |  | 160000 | 14.05 | 33.2 | 4.17 | 180000 | 180000 | 2.49
209842437 | 15.17 | SAMSUNG | HMSV-A-CB | Non-Ducted Indoor Units | AM192BXVTJH | AM072BXVTJH | AM120BXVTJH |  |  | 182000 | 13.6 | 32.1 | 4.13 | 206000 | 206000 | 2.27
209842438 | 17.17 | SAMSUNG | HMSV-A-CB | Non-Ducted Indoor Units | AM216BXVTJH | AM096BXVTJH | AM120BXVTJH |  |  | 206000 | 13.6 | 31.7 | 4.03 | 232000 | 232000 | 2.18
209842439 | 19 | SAMSUNG | HMSV-A-CB | Non-Ducted Indoor Units | AM240BXVTJH | AM120BXVTJH | AM120BXVTJH |  |  | 228000 | 13.2 | 31.6 | 3.98 | 258000 | 258000 | 2.06
209842445 | 11.5 | SAMSUNG | HMSR-A-CB | Ducted Indoor Units | AM144BXVTJR | AM072BXVTJR | AM072BXVTJR |  |  | 138000 | 12.3 | 21.1 | 3.89 | 154000 | 154000 | 2.34
209842446 | 13.33 | SAMSUNG | HMSR-A-CB | Ducted Indoor Units | AM168BXVTJR | AM072BXVTJR | AM096BXVTJR |  |  | 160000 | 12.25 | 24.1 | 3.86 | 180000 | 180000 | 2.32
209842447 | 15.17 | SAMSUNG | HMSR-A-CB | Ducted Indoor Units | AM192BXVTJR | AM072BXVTJR | AM120BXVTJR |  |  | 182000 | 12.15 | 24.1 | 3.83 | 206000 | 206000 | 2.27
209842448 | 17.17 | SAMSUNG | HMSR-A-CB | Ducted Indoor Units | AM216BXVTJR | AM096BXVTJR | AM120BXVTJR |  |  | 206000 | 12.1 | 24.1 | 3.81 | 232000 | 232000 | 2.23
209842449 | 19 | SAMSUNG | HMSR-A-CB | Ducted Indoor Units | AM240BXVTJR | AM120BXVTJR | AM120BXVTJR |  |  | 228000 | 12.05 | 24 | 3.8 | 258000 | 258000 | 2.16
209842455 | 11.5 | SAMSUNG | HMSR-A-CB | Non-Ducted Indoor Units | AM144BXVTJR | AM072BXVTJR | AM072BXVTJR |  |  | 138000 | 14 | 32.9 | 4.28 | 154000 | 154000 | 2.56
209842456 | 13.33 | SAMSUNG | HMSR-A-CB | Non-Ducted Indoor Units | AM168BXVTJR | AM072BXVTJR | AM096BXVTJR |  |  | 160000 | 14.05 | 33.2 | 4.17 | 180000 | 180000 | 2.49
209842457 | 15.17 | SAMSUNG | HMSR-A-CB | Non-Ducted Indoor Units | AM192BXVTJR | AM072BXVTJR | AM120BXVTJR |  |  | 182000 | 13.6 | 32.1 | 4.13 | 206000 | 206000 | 2.27
209842458 | 17.17 | SAMSUNG | HMSR-A-CB | Non-Ducted Indoor Units | AM216BXVTJR | AM096BXVTJR | AM120BXVTJR |  |  | 206000 | 13.6 | 31.7 | 4.03 | 232000 | 232000 | 2.18
209842459 | 19 | SAMSUNG | HMSR-A-CB | Non-Ducted Indoor Units | AM240BXVTJR | AM120BXVTJR | AM120BXVTJR |  |  | 228000 | 13.2 | 31.6 | 3.98 | 258000 | 258000 | 2.06
209863171 | 11.5 | SAMSUNG | HMSR-A-CB | Mixed Ducted and Non-Ducted Indoor Units | AM144BXVTFR | AM072BXVTFR | AM072BXVTFR |  |  | 138000 | 13.15 | 27 | 4.08 | 154000 | 154000 | 2.45
209863172 | 13.33 | SAMSUNG | HMSR-A-CB | Mixed Ducted and Non-Ducted Indoor Units | AM168BXVTFR | AM072BXVTFR | AM096BXVTFR |  |  | 160000 | 13.15 | 28.65 | 4.01 | 180000 | 180000 | 2.4
209863173 | 15.17 | SAMSUNG | HMSR-A-CB | Mixed Ducted and Non-Ducted Indoor Units | AM192BXVTFR | AM072BXVTFR | AM120BXVTFR |  |  | 182000 | 12.87 | 28.1 | 3.98 | 206000 | 206000 | 2.27
209863174 | 17.17 | SAMSUNG | HMSR-A-CB | Mixed Ducted and Non-Ducted Indoor Units | AM216BXVTFR | AM096BXVTFR | AM120BXVTFR |  |  | 206000 | 12.85 | 27.9 | 3.92 | 232000 | 232000 | 2.2
209863175 | 19 | SAMSUNG | HMSR-A-CB | Mixed Ducted and Non-Ducted Indoor Units | AM240BXVTFR | AM120BXVTFR | AM120BXVTFR |  |  | 228000 | 12.62 | 27.8 | 3.89 | 258000 | 258000 | 2.11
209863181 | 11.5 | SAMSUNG | HMSV-A-CB | Mixed Ducted and Non-Ducted Indoor Units | AM144BXVTFH | AM072BXVTFH | AM072BXVTFH |  |  | 138000 | 13.15 | 27 | 4.08 | 154000 | 154000 | 2.45
209863182 | 13.33 | SAMSUNG | HMSV-A-CB | Mixed Ducted and Non-Ducted Indoor Units | AM168BXVTFH | AM072BXVTFH | AM096BXVTFH |  |  | 160000 | 13.15 | 28.65 | 4.01 | 180000 | 180000 | 2.4
209863183 | 15.17 | SAMSUNG | HMSV-A-CB | Mixed Ducted and Non-Ducted Indoor Units | AM192BXVTFH | AM072BXVTFH | AM120BXVTFH |  |  | 182000 | 12.87 | 28.1 | 3.98 | 206000 | 206000 | 2.27
209863184 | 17.17 | SAMSUNG | HMSV-A-CB | Mixed Ducted and Non-Ducted Indoor Units | AM216BXVTFH | AM096BXVTFH | AM120BXVTFH |  |  | 206000 | 12.85 | 27.9 | 3.92 | 232000 | 232000 | 2.2
209863185 | 19 | SAMSUNG | HMSV-A-CB | Mixed Ducted and Non-Ducted Indoor Units | AM240BXVTFH | AM120BXVTFH | AM120BXVTFH |  |  | 228000 | 12.62 | 27.8 | 3.89 | 258000 | 258000 | 2.11
209863191 | 11.5 | SAMSUNG | HMSV-A-CB | Mixed Ducted and Non-Ducted Indoor Units | AM144BXVTJH | AM072BXVTJH | AM072BXVTJH |  |  | 138000 | 13.15 | 27 | 4.08 | 154000 | 154000 | 2.45
209863192 | 13.33 | SAMSUNG | HMSV-A-CB | Mixed Ducted and Non-Ducted Indoor Units | AM168BXVTJH | AM072BXVTJH | AM096BXVTJH |  |  | 160000 | 13.15 | 28.65 | 4.01 | 180000 | 180000 | 2.4
209863193 | 15.17 | SAMSUNG | HMSV-A-CB | Mixed Ducted and Non-Ducted Indoor Units | AM192BXVTJH | AM072BXVTJH | AM120BXVTJH |  |  | 182000 | 12.87 | 28.1 | 3.98 | 206000 | 206000 | 2.27
209863194 | 17.17 | SAMSUNG | HMSV-A-CB | Mixed Ducted and Non-Ducted Indoor Units | AM216BXVTJH | AM096BXVTJH | AM120BXVTJH |  |  | 206000 | 12.85 | 27.9 | 3.92 | 232000 | 232000 | 2.2
209863195 | 19 | SAMSUNG | HMSV-A-CB | Mixed Ducted and Non-Ducted Indoor Units | AM240BXVTJH | AM120BXVTJH | AM120BXVTJH |  |  | 228000 | 12.62 | 27.8 | 3.89 | 258000 | 258000 | 2.11
209863201 | 11.5 | SAMSUNG | HMSR-A-CB | Mixed Ducted and Non-Ducted Indoor Units | AM144BXVTJR | AM072BXVTJR | AM072BXVTJR |  |  | 138000 | 13.15 | 27 | 4.08 | 154000 | 154000 | 2.45
209863202 | 13.33 | SAMSUNG | HMSR-A-CB | Mixed Ducted and Non-Ducted Indoor Units | AM168BXVTJR | AM072BXVTJR | AM096BXVTJR |  |  | 160000 | 13.15 | 28.65 | 4.01 | 180000 | 180000 | 2.4
209863203 | 15.17 | SAMSUNG | HMSR-A-CB | Mixed Ducted and Non-Ducted Indoor Units | AM192BXVTJR | AM072BXVTJR | AM120BXVTJR |  |  | 182000 | 12.87 | 28.1 | 3.98 | 206000 | 206000 | 2.27
209863204 | 17.17 | SAMSUNG | HMSR-A-CB | Mixed Ducted and Non-Ducted Indoor Units | AM216BXVTJR | AM096BXVTJR | AM120BXVTJR |  |  | 206000 | 12.85 | 27.9 | 3.92 | 232000 | 232000 | 2.2
209863205 | 19 | SAMSUNG | HMSR-A-CB | Mixed Ducted and Non-Ducted Indoor Units | AM240BXVTJR | AM120BXVTJR | AM120BXVTJR |  |  | 228000 | 12.62 | 27.8 | 3.89 | 258000 | 258000 | 2.11
208102030 | 15.33 | LENNOX | HMSV-A-CB | Mixed Ducted and Non-Ducted Indoor Units | VEP192C432G | VEP096C432G | VEP096C432G |  |  | 184000 | 10.95 | 21.5 | 3.32 | 206000 | 134000 | 2.18
204442807 | 17.17 | SAMSUNG | HMSV-A-CB | Non-Ducted Indoor Units | AM216KXVGJH | AM216KXVGJH |  |  |  | 206000 | 11 | 24.5 | 3.82 | 230000 | 150000 | 2.7
204442777 | 11.5 | SAMSUNG | HMSV-A-CB | Non-Ducted Indoor Units | AM144KXVTFH | AM072KXVTFH | AM072KXVTFH |  |  | 138000 | 13.3 | 29.8 | 3.71 | 154000 | 154000 | 2.15
204442778 | 15.33 | SAMSUNG | HMSV-A-CB | Non-Ducted Indoor Units | AM192KXVTFH | AM096KXVTFH | AM096KXVTFH |  |  | 184000 | 13.1 | 29.1 | 3.78 | 206000 | 206000 | 2.15
204442779 | 17.17 | SAMSUNG | HMSV-A-CB | Non-Ducted Indoor Units | AM216KXVTFH | AM072KXVTFH | AM072KXVTFH | AM072KXVTFH |  | 206000 | 13.3 | 28.3 | 3.81 | 230000 | 230000 | 2.12
204442780 | 19 | SAMSUNG | HMSV-A-CB | Non-Ducted Indoor Units | AM240KXVTFH | AM072KXVTFH | AM072KXVTFH | AM096KXVTFH |  | 228000 | 13.4 | 28.5 | 3.77 | 258000 | 258000 | 2.11
204442785 | 11.5 | SAMSUNG | HMSV-A-CB | Non-Ducted Indoor Units | AM144KXVTJH | AM072KXVTJH | AM072KXVTJH |  |  | 138000 | 13.3 | 29.8 | 3.71 | 154000 | 154000 | 2.15
204442786 | 15.33 | SAMSUNG | HMSV-A-CB | Non-Ducted Indoor Units | AM192KXVTJH | AM096KXVTJH | AM096KXVTJH |  |  | 184000 | 13.1 | 29.1 | 3.78 | 206000 | 206000 | 2.15
204442787 | 17.17 | SAMSUNG | HMSV-A-CB | Non-Ducted Indoor Units | AM216KXVTJH | AM072KXVTJH | AM072KXVTJH | AM072KXVTJH |  | 206000 | 13.3 | 28.3 | 3.81 | 230000 | 230000 | 2.12
204442788 | 19 | SAMSUNG | HMSV-A-CB | Non-Ducted Indoor Units | AM240KXVTJH | AM072KXVTJH | AM072KXVTJH | AM096KXVTJH |  | 228000 | 13.4 | 28.5 | 3.77 | 258000 | 258000 | 2.11
208685681 | 17.17 | HISENSE | HMSR-A-CB | Ducted Indoor Units | AVWT-216FFFH | AVWT-96FFFH | AVWT-120FFFH |  |  | 206000 | 11.1 | 20.7 | 3.4 | 226000 | 150000 | 2.32
208685682 | 17.17 | HISENSE | HMSR-A-CB | Non-Ducted Indoor Units | AVWT-216FFFH | AVWT-96FFFH | AVWT-120FFFH |  |  | 206000 | 12.4 | 23.2 | 3.88 | 226000 | 150000 | 2.52
208685683 | 17.17 | HISENSE | HMSR-A-CB | Mixed Ducted and Non-Ducted Indoor Units | AVWT-216FFFH | AVWT-96FFFH | AVWT-120FFFH |  |  | 206000 | 11.75 | 21.95 | 3.64 | 226000 | 150000 | 2.42
208685684 | 19 | HISENSE | HMSR-A-CB | Non-Ducted Indoor Units | AVWT-240FFFH | AVWT-120FFFH | AVWT-120FFFH |  |  | 228000 | 12.4 | 22.8 | 3.8 | 252000 | 162000 | 2.59
208685712 | 19 | HISENSE | HMSR-A-CB | Ducted Indoor Units | AVWT-240FFFH | AVWT-120FFFH | AVWT-120FFFH |  |  | 228000 | 11.1 | 20.4 | 3.35 | 252000 | 162000 | 2.32
208685713 | 19 | HISENSE | HMSR-A-CB | Mixed Ducted and Non-Ducted Indoor Units | AVWT-240FFFH | AVWT-120FFFH | AVWT-120FFFH |  |  | 228000 | 11.75 | 21.6 | 3.57 | 252000 | 162000 | 2.45
208758272 | 11.5 | Cooper & Hunter | HMSR-A-CB | Mixed Ducted and Non-Ducted Indoor Units | CHV6-120URB | CHV6-120URB |  |  |  | 138000 | 10.95 | 23.25 | 3.35 | 150000 | 105000 | 2.34
208758274 | 11.5 | Cooper & Hunter | HMSR-A-CB | Non-Ducted Indoor Units | CHV6-144URB | CHV6-144URB |  |  |  | 138000 | 11.4 | 25.5 | 3.5 | 150000 | 105000 | 2.41
208758277 | 13.33 | Cooper & Hunter | HMSR-A-CB | Non-Ducted Indoor Units | CHV6-168URB | CHV6-168URB |  |  |  | 160000 | 11.1 | 24.1 | 3.39 | 170000 | 115000 | 2.28
208758278 | 15.33 | Cooper & Hunter | HMSR-A-CB | Mixed Ducted and Non-Ducted Indoor Units | CHV6-168URB | CHV6-168URB |  |  |  | 184000 | 10.95 | 22.95 | 3.31 | 200000 | 140000 | 2.34
208758280 | 15.33 | Cooper & Hunter | HMSR-A-CB | Non-Ducted Indoor Units | CHV6-192URB | CHV6-192URB |  |  |  | 184000 | 11.2 | 24.5 | 3.4 | 200000 | 140000 | 2.43
208758282 | 17.17 | Cooper & Hunter | HMSR-A-CB | Ducted Indoor Units | CHV6-216URB | CHV6-096URB | CHV6-120URB |  |  | 206000 | 11.1 | 20.7 | 3.4 | 226000 | 150000 | 2.32
208758283 | 17.17 | Cooper & Hunter | HMSR-A-CB | Non-Ducted Indoor Units | CHV6-216URB | CHV6-096URB | CHV6-120URB |  |  | 206000 | 12.4 | 23.2 | 3.88 | 226000 | 150000 | 2.52
208758284 | 17.17 | Cooper & Hunter | HMSR-A-CB | Mixed Ducted and Non-Ducted Indoor Units | CHV6-216URB | CHV6-096URB | CHV6-120URB |  |  | 206000 | 11.75 | 21.95 | 3.64 | 226000 | 150000 | 2.42
208758285 | 19 | Cooper & Hunter | HMSR-A-CB | Ducted Indoor Units | CHV6-240URB | CHV6-120URB | CHV6-120URB |  |  | 228000 | 11.1 | 20.4 | 3.35 | 252000 | 162000 | 2.32
208758286 | 19 | Cooper & Hunter | HMSR-A-CB | Non-Ducted Indoor Units | CHV6-240URB | CHV6-120URB | CHV6-120URB |  |  | 228000 | 12.4 | 22.8 | 3.8 | 252000 | 162000 | 2.59
208758287 | 19 | Cooper & Hunter | HMSR-A-CB | Mixed Ducted and Non-Ducted Indoor Units | CHV6-240URB | CHV6-120URB | CHV6-120URB |  |  | 228000 | 11.75 | 21.6 | 3.57 | 252000 | 162000 | 2.45
208811485 | 17.17 | FUJITSU | HMSR-A-CB | Non-Ducted Indoor Units | AOUA216ULBVG5 | AOUA120ULBV5 | AOUA96ULBV5 |  |  | 206000 | 10.9 | 20 | 3.47 | 232000 | 158000 | 2.35
208811486 | 19.17 | FUJITSU | HMSR-A-CB | Non-Ducted Indoor Units | AOUA240ULBVG5 | AOUA120ULBV5 | AOUA120ULBV5 |  |  | 230000 | 10.9 | 20.8 | 3.36 | 258000 | 172000 | 2.36
208811490 | 17.17 | FUJITSU | HMSR-A-CB | Non-Ducted Indoor Units | AOUA216ULCVG5 | AOUA120ULCV5 | AOUA96ULCV5 |  |  | 206000 | 10.9 | 20 | 3.47 | 232000 | 158000 | 2.35
208811491 | 19.17 | FUJITSU | HMSR-A-CB | Non-Ducted Indoor Units | AOUA240ULCVG5 | AOUA120ULCV5 | AOUA120ULCV5 |  |  | 230000 | 10.9 | 20.8 | 3.36 | 258000 | 172000 | 2.36
208812535 | 17.17 | FUJITSU | HMSR-A-CB | Ducted Indoor Units | AOUA216ULBVG5 | AOUA120ULBV5 | AOUA96ULBV5 |  |  | 206000 | 10.9 | 19.2 | 3.47 | 232000 | 158000 | 2.35
208812536 | 19.17 | FUJITSU | HMSR-A-CB | Ducted Indoor Units | AOUA240ULBVG5 | AOUA120ULBV5 | AOUA120ULBV5 |  |  | 230000 | 10.9 | 20.2 | 3.36 | 258000 | 172000 | 2.36
208812540 | 17.17 | FUJITSU | HMSR-A-CB | Ducted Indoor Units | AOUA216ULCVG5 | AOUA120ULCV5 | AOUA96ULCV5 |  |  | 206000 | 10.9 | 19.2 | 3.47 | 232000 | 158000 | 2.35
208812541 | 19.17 | FUJITSU | HMSR-A-CB | Ducted Indoor Units | AOUA240ULCVG5 | AOUA120ULCV5 | AOUA120ULCV5 |  |  | 230000 | 10.9 | 20.2 | 3.36 | 258000 | 172000 | 2.36
208812545 | 17.17 | FUJITSU | HMSR-A-CB | Mixed Ducted and Non-Ducted Indoor Units | AOUA216ULBVG5 | AOUA120ULBV5 | AOUA96ULBV5 |  |  | 206000 | 10.9 | 19.6 | 3.47 | 232000 | 158000 | 2.35
208812546 | 19.17 | FUJITSU | HMSR-A-CB | Mixed Ducted and Non-Ducted Indoor Units | AOUA240ULBVG5 | AOUA120ULBV5 | AOUA120ULBV5 |  |  | 230000 | 10.9 | 20.5 | 3.36 | 258000 | 172000 | 2.36
208812550 | 17.17 | FUJITSU | HMSR-A-CB | Mixed Ducted and Non-Ducted Indoor Units | AOUA216ULCVG5 | AOUA120ULCV5 | AOUA96ULCV5 |  |  | 206000 | 10.9 | 19.6 | 3.47 | 232000 | 158000 | 2.35
208812551 | 19.17 | FUJITSU | HMSR-A-CB | Mixed Ducted and Non-Ducted Indoor Units | AOUA240ULCVG5 | AOUA120ULCV5 | AOUA120ULCV5 |  |  | 230000 | 10.9 | 20.5 | 3.36 | 258000 | 172000 | 2.36
208931709 | 11.5 | FUJITSU | HMSR-A-CB | Non-Ducted Indoor Units | AOUA144ULBV5 | AOUA144ULBV5 |  |  |  | 138000 | 14.4 | 28.2 | 4.07 | 154000 | 106000 | 2.48
208931711 | 13.33 | FUJITSU | HMSR-A-CB | Non-Ducted Indoor Units | AOUA168ULBV5 | AOUA168ULBV5 |  |  |  | 160000 | 12.2 | 25.7 | 3.78 | 180000 | 124000 | 2.32
208931713 | 15.33 | FUJITSU | HMSR-A-CB | Non-Ducted Indoor Units | AOUA192ULBV5 | AOUA192ULBV5 |  |  |  | 184000 | 11 | 24.6 | 3.48 | 206000 | 140000 | 2.16
208931731 | 11.5 | FUJITSU | HMSR-A-CB | Non-Ducted Indoor Units | AOUA144ULCV5 | AOUA144ULCV5 |  |  |  | 138000 | 14.4 | 28.2 | 4.07 | 154000 | 106000 | 2.48
208931732 | 13.33 | FUJITSU | HMSR-A-CB | Non-Ducted Indoor Units | AOUA168ULCV5 | AOUA168ULCV5 |  |  |  | 160000 | 12.2 | 25.7 | 3.78 | 180000 | 124000 | 2.32
208931734 | 15.33 | FUJITSU | HMSR-A-CB | Non-Ducted Indoor Units | AOUA192ULCV5 | AOUA192ULCV5 |  |  |  | 184000 | 11 | 24.6 | 3.48 | 206000 | 140000 | 2.16
208931864 | 11.5 | FUJITSU | HMSR-A-CB | Ducted Indoor Units | AOUA144ULBV5 | AOUA144ULBV5 |  |  |  | 138000 | 12.2 | 20.4 | 3.82 | 154000 | 106000 | 2.4
208931865 | 11.5 | FUJITSU | HMSR-A-CB | Mixed Ducted and Non-Ducted Indoor Units | AOUA144ULBV5 | AOUA144ULBV5 |  |  |  | 138000 | 13.3 | 24.3 | 3.94 | 154000 | 106000 | 2.44
208931866 | 13.33 | FUJITSU | HMSR-A-CB | Ducted Indoor Units | AOUA168ULBV5 | AOUA168ULBV5 |  |  |  | 160000 | 11.5 | 19.9 | 3.61 | 180000 | 124000 | 2.3
208931867 | 13.33 | FUJITSU | HMSR-A-CB | Mixed Ducted and Non-Ducted Indoor Units | AOUA168ULBV5 | AOUA168ULBV5 |  |  |  | 160000 | 11.85 | 22.8 | 3.69 | 180000 | 124000 | 2.31
208931868 | 15.33 | FUJITSU | HMSR-A-CB | Ducted Indoor Units | AOUA192ULBV5 | AOUA192ULBV5 |  |  |  | 184000 | 10.9 | 19.3 | 3.48 | 206000 | 140000 | 2.23
208931869 | 15.33 | FUJITSU | HMSR-A-CB | Mixed Ducted and Non-Ducted Indoor Units | AOUA192ULBV5 | AOUA192ULBV5 |  |  |  | 184000 | 10.95 | 21.95 | 3.48 | 206000 | 140000 | 2.19
208931886 | 11.5 | FUJITSU | HMSR-A-CB | Ducted Indoor Units | AOUA144ULCV5 | AOUA144ULCV5 |  |  |  | 138000 | 12.2 | 20.4 | 3.82 | 154000 | 106000 | 2.4
208931887 | 11.5 | FUJITSU | HMSR-A-CB | Mixed Ducted and Non-Ducted Indoor Units | AOUA144ULCV5 | AOUA144ULCV5 |  |  |  | 138000 | 13.3 | 24.3 | 3.94 | 154000 | 106000 | 2.44
208931888 | 13.33 | FUJITSU | HMSR-A-CB | Ducted Indoor Units | AOUA168ULCV5 | AOUA168ULCV5 |  |  |  | 160000 | 11.5 | 19.9 | 3.61 | 180000 | 124000 | 2.3
208931889 | 13.33 | FUJITSU | HMSR-A-CB | Mixed Ducted and Non-Ducted Indoor Units | AOUA168ULCV5 | AOUA168ULCV5 |  |  |  | 160000 | 11.85 | 22.8 | 3.69 | 180000 | 124000 | 2.31
208931890 | 15.33 | FUJITSU | HMSR-A-CB | Ducted Indoor Units | AOUA192ULCV5 | AOUA192ULCV5 |  |  |  | 184000 | 10.9 | 19.3 | 3.48 | 206000 | 140000 | 2.23
208931891 | 15.33 | FUJITSU | HMSR-A-CB | Mixed Ducted and Non-Ducted Indoor Units | AOUA192ULCV5 | AOUA192ULCV5 |  |  |  | 184000 | 10.95 | 21.95 | 3.48 | 206000 | 140000 | 2.19
213896682 | 15.33 | DAIKIN | HMSR-A-CB | Non-Ducted Indoor Units | REYQ192XBTJ* | REYQ96XBTJ* | REYQ96XBTJ* |  |  | 184000 | 11.5 | 19.2 | 3.58 | 184000 | 128000 | 2.15
213896683 | 17.17 | DAIKIN | HMSR-A-CB | Non-Ducted Indoor Units | REYQ216XBTJ* | REYQ96XBTJ* | REYQ120XBTJ* |  |  | 206000 | 11.1 | 19.2 | 3.53 | 206000 | 142000 | 2.15
213896699 | 15.33 | DAIKIN | HMSR-A-CB | Non-Ducted Indoor Units | REYQ192XBYD* | REYQ96XBYD* | REYQ96XBYD* |  |  | 184000 | 11.5 | 19.2 | 3.58 | 184000 | 128000 | 2.15
213896700 | 17.17 | DAIKIN | HMSR-A-CB | Non-Ducted Indoor Units | REYQ216XBYD* | REYQ96XBYD* | REYQ120XBYD* |  |  | 206000 | 11.1 | 19.2 | 3.53 | 206000 | 142000 | 2.15
213896706 | 15.33 | DAIKIN | HMSR-A-CB | Non-Ducted Indoor Units | REYQ192XBYC* | REYQ96XBYC* | REYQ96XBYC* |  |  | 184000 | 11.5 | 19.2 | 3.58 | 184000 | 128000 | 2.15
213896707 | 17.17 | DAIKIN | HMSR-A-CB | Non-Ducted Indoor Units | REYQ216XBYC* | REYQ96XBYC* | REYQ120XBYC* |  |  | 206000 | 11.1 | 19.2 | 3.53 | 206000 | 142000 | 2.15
213896712 | 15.33 | DAIKIN | HMSR-A-CB | Ducted Indoor Units | REYQ192XBTJ* | REYQ96XBTJ* | REYQ96XBTJ* |  |  | 184000 | 11.4 | 18 | 3.46 | 184000 | 128000 | 2.25
213896718 | 15.33 | DAIKIN | HMSR-A-CB | Ducted Indoor Units | REYQ192XBYD* | REYQ96XBYD* | REYQ96XBYD* |  |  | 184000 | 11.4 | 18 | 3.46 | 184000 | 128000 | 2.25
213896724 | 15.33 | DAIKIN | HMSR-A-CB | Ducted Indoor Units | REYQ192XBYC* | REYQ96XBYC* | REYQ96XBYC* |  |  | 184000 | 11.4 | 18 | 3.46 | 184000 | 128000 | 2.25
213896730 | 15.33 | DAIKIN | HMSR-A-CB | Mixed Ducted and Non-Ducted Indoor Units | REYQ192XBTJ* | REYQ96XBTJ* | REYQ96XBTJ* |  |  | 184000 | 11.45 | 18.6 | 3.52 | 184000 | 128000 | 2.2
213896731 | 17.17 | DAIKIN | HMSR-A-CB | Mixed Ducted and Non-Ducted Indoor Units | REYQ216XBTJ* | REYQ96XBTJ* | REYQ120XBTJ* |  |  | 206000 | 11.05 | 18.5 | 3.47 | 206000 | 142000 | 2.19
213896736 | 15.33 | DAIKIN | HMSR-A-CB | Mixed Ducted and Non-Ducted Indoor Units | REYQ192XBYD* | REYQ96XBYD* | REYQ96XBYD* |  |  | 184000 | 11.45 | 18.6 | 3.52 | 184000 | 128000 | 2.2
213896737 | 17.17 | DAIKIN | HMSR-A-CB | Mixed Ducted and Non-Ducted Indoor Units | REYQ216XBYD* | REYQ96XBYD* | REYQ120XBYD* |  |  | 206000 | 11.05 | 18.5 | 3.47 | 206000 | 142000 | 2.19
213896742 | 15.33 | DAIKIN | HMSR-A-CB | Mixed Ducted and Non-Ducted Indoor Units | REYQ192XBYC* | REYQ96XBYC* | REYQ96XBYC* |  |  | 184000 | 11.45 | 18.6 | 3.52 | 184000 | 128000 | 2.2
213896743 | 17.17 | DAIKIN | HMSR-A-CB | Mixed Ducted and Non-Ducted Indoor Units | REYQ216XBYC* | REYQ96XBYC* | REYQ120XBYC* |  |  | 206000 | 11.05 | 18.5 | 3.47 | 206000 | 142000 | 2.19
213896873 | 11.5 | DAIKIN | HMSV-A-CB | Non-Ducted Indoor Units | RXLQ144TBTJ* | RXLQ72TBTJ* | RXLQ72TBTJ* |  |  | 138000 | 11.4 | 19 | 3.6 | 138000 | 131000 | 2.05
213896874 | 15.33 | DAIKIN | HMSV-A-CB | Non-Ducted Indoor Units | RXLQ192TBTJ* | RXLQ96TBTJ* | RXLQ96TBTJ* |  |  | 184000 | 11.2 | 18.7 | 3.35 | 184000 | 160000 | 2.05
213896875 | 19 | DAIKIN | HMSV-A-CB | Non-Ducted Indoor Units | RXLQ240TBTJ* | RXLQ120TBTJ* | RXLQ120TBTJ* |  |  | 228000 | 11 | 18.4 | 3.4 | 228000 | 210000 | 2.05
213896879 | 11.5 | DAIKIN | HMSR-A-CB | Non-Ducted Indoor Units | RELQ144TBTJ* | RELQ72TBTJ* | RELQ72TBTJ* |  |  | 138000 | 11.4 | 19 | 3.6 | 138000 | 131000 | 2.05
213896880 | 15.33 | DAIKIN | HMSR-A-CB | Non-Ducted Indoor Units | RELQ192TBTJ* | RELQ96TBTJ* | RELQ96TBTJ* |  |  | 184000 | 11.2 | 18.7 | 3.35 | 184000 | 160000 | 2.05
213896881 | 19 | DAIKIN | HMSR-A-CB | Non-Ducted Indoor Units | RELQ240TBTJ* | RELQ120TBTJ* | RELQ120TBTJ* |  |  | 228000 | 11 | 18.4 | 3.4 | 228000 | 210000 | 2.05
213896885 | 11.5 | DAIKIN | HMSV-A-CB | Non-Ducted Indoor Units | RXLQ144TBYD* | RXLQ72TBYD* | RXLQ72TBYD* |  |  | 138000 | 11.4 | 19 | 3.6 | 138000 | 131000 | 2.05
213896886 | 15.33 | DAIKIN | HMSV-A-CB | Non-Ducted Indoor Units | RXLQ192TBYD* | RXLQ96TBYD* | RXLQ96TBYD* |  |  | 184000 | 11.2 | 18.7 | 3.35 | 184000 | 160000 | 2.05
213896889 | 11.5 | DAIKIN | HMSV-A-CB | Non-Ducted Indoor Units | RXLQ144TBYC* | RXLQ72TBYC* | RXLQ72TBYC* |  |  | 138000 | 11.4 | 19 | 3.6 | 138000 | 131000 | 2.05
213896890 | 15.33 | DAIKIN | HMSV-A-CB | Non-Ducted Indoor Units | RXLQ192TBYC* | RXLQ96TBYC* | RXLQ96TBYC* |  |  | 184000 | 11.2 | 18.7 | 3.35 | 184000 | 160000 | 2.05
213896912 | 11.5 | DAIKIN | HMSR-A-CB | Non-Ducted Indoor Units | RELQ144TBYD* | RELQ72TBYD* | RELQ72TBYD* |  |  | 138000 | 11.4 | 19 | 3.6 | 138000 | 131000 | 2.05
213896913 | 15.33 | DAIKIN | HMSR-A-CB | Non-Ducted Indoor Units | RELQ192TBYD* | RELQ96TBYD* | RELQ96TBYD* |  |  | 184000 | 11.2 | 18.7 | 3.35 | 184000 | 160000 | 2.05
213896914 | 19 | DAIKIN | HMSR-A-CB | Non-Ducted Indoor Units | RELQ240TBYD* | RELQ120TBYD* | RELQ120TBYD* |  |  | 228000 | 11 | 18.4 | 3.4 | 228000 | 210000 | 2.05
213896918 | 11.5 | DAIKIN | HMSR-A-CB | Non-Ducted Indoor Units | RELQ144TBYC* | RELQ72TBYC* | RELQ72TBYC* |  |  | 138000 | 11.4 | 19 | 3.6 | 138000 | 131000 | 2.05
213896919 | 15.33 | DAIKIN | HMSR-A-CB | Non-Ducted Indoor Units | RELQ192TBYC* | RELQ96TBYC* | RELQ96TBYC* |  |  | 184000 | 11.2 | 18.7 | 3.35 | 184000 | 160000 | 2.05
213896920 | 19 | DAIKIN | HMSR-A-CB | Non-Ducted Indoor Units | RELQ240TBYC* | RELQ120TBYC* | RELQ120TBYC* |  |  | 228000 | 11 | 18.4 | 3.4 | 228000 | 210000 | 2.05
213896939 | 19 | DAIKIN | HMSV-A-CB | Non-Ducted Indoor Units | RXLQ240TBYD* | RXLQ120TBYD* | RXLQ120TBYD* |  |  | 228000 | 11 | 18.4 | 3.4 | 228000 | 210000 | 2.05
213896940 | 19 | DAIKIN | HMSV-A-CB | Non-Ducted Indoor Units | RXLQ240TBYC* | RXLQ120TBYC* | RXLQ120TBYC* |  |  | 228000 | 11 | 18.4 | 3.4 | 228000 | 210000 | 2.05
213897018 | 11.5 | DAIKIN | HMSV-A-CB | Non-Ducted Indoor Units | RXYQ144AATJ* | RXYQ144AATJ* |  |  |  | 138000 | 11 | 21.8 | 3.3 | 138000 | 90000 | 2.1
213897019 | 15.33 | DAIKIN | HMSV-A-CB | Non-Ducted Indoor Units | RXYQ192AATJ* | RXYQ192AATJ* |  |  |  | 184000 | 11.3 | 21.8 | 3.48 | 184000 | 130000 | 2.22
213897031 | 11.5 | DAIKIN | HMSV-A-CB | Non-Ducted Indoor Units | RXYQ144AAYD* | RXYQ144AAYD* |  |  |  | 138000 | 11 | 21.8 | 3.3 | 138000 | 90000 | 2.1
213897032 | 15.33 | DAIKIN | HMSV-A-CB | Non-Ducted Indoor Units | RXYQ192AAYD* | RXYQ192AAYD* |  |  |  | 184000 | 11.3 | 21.8 | 3.48 | 184000 | 130000 | 2.22
213897044 | 11.5 | DAIKIN | HMSV-A-CB | Ducted Indoor Units | RXYQ144AATJ* | RXYQ144AATJ* |  |  |  | 138000 | 10.9 | 18.8 | 3.35 | 138000 | 90000 | 2.1
213897045 | 15.33 | DAIKIN | HMSV-A-CB | Ducted Indoor Units | RXYQ192AATJ* | RXYQ192AATJ* |  |  |  | 184000 | 11.2 | 18.6 | 3.4 | 184000 | 130000 | 2.22
213897053 | 11.5 | DAIKIN | HMSV-A-CB | Ducted Indoor Units | RXYQ144AAYD* | RXYQ144AAYD* |  |  |  | 138000 | 10.9 | 18.8 | 3.35 | 138000 | 90000 | 2.1
213897054 | 15.33 | DAIKIN | HMSV-A-CB | Ducted Indoor Units | RXYQ192AAYD* | RXYQ192AAYD* |  |  |  | 184000 | 11.2 | 18.6 | 3.4 | 184000 | 130000 | 2.22
213897062 | 11.5 | DAIKIN | HMSV-A-CB | Mixed Ducted and Non-Ducted Indoor Units | RXYQ144AATJ* | RXYQ144AATJ* |  |  |  | 138000 | 10.95 | 20.3 | 3.32 | 138000 | 90000 | 2.1
213897063 | 15.33 | DAIKIN | HMSV-A-CB | Mixed Ducted and Non-Ducted Indoor Units | RXYQ192AATJ* | RXYQ192AATJ* |  |  |  | 184000 | 11.25 | 20.2 | 3.44 | 184000 | 130000 | 2.22
213897071 | 11.5 | DAIKIN | HMSV-A-CB | Mixed Ducted and Non-Ducted Indoor Units | RXYQ144AAYD* | RXYQ144AAYD* |  |  |  | 138000 | 10.95 | 20.3 | 3.32 | 138000 | 90000 | 2.1
213897072 | 15.33 | DAIKIN | HMSV-A-CB | Mixed Ducted and Non-Ducted Indoor Units | RXYQ192AAYD* | RXYQ192AAYD* |  |  |  | 184000 | 11.25 | 20.2 | 3.44 | 184000 | 130000 | 2.22
207742259 | 13.33 | FUJITSU | HMSR-A-CB | Ducted Indoor Units | AOUA168TLBVG | AOUA96TLBV | AOUA72TLBV |  |  | 160000 | 11 | 20 | 3.48 | 180000 | 124000 | 2.32
207776294 | 11.5 | DAIKIN | HMSR-A-CB | Non-Ducted Indoor Units | REYQ144AATJ* | REYQ144AATJ* |  |  |  | 138000 | 12.5 | 26.5 | 3.8 | 154000 | 105000 | 2.2
207776295 | 13.33 | DAIKIN | HMSR-A-CB | Non-Ducted Indoor Units | REYQ168AATJ* | REYQ168AATJ* |  |  |  | 160000 | 11.5 | 24 | 3.5 | 180000 | 122000 | 2.1
207776296 | 15.33 | DAIKIN | HMSR-A-CB | Non-Ducted Indoor Units | REYQ192AATJ* | REYQ192AATJ* |  |  |  | 184000 | 12.3 | 24 | 3.85 | 206000 | 146000 | 2.05
207776297 | 17.17 | DAIKIN | HMSR-A-CB | Non-Ducted Indoor Units | REYQ216AATJ* | REYQ216AATJ* |  |  |  | 206000 | 11.5 | 23 | 3.7 | 232000 | 164000 | 2.05
207776298 | 19 | DAIKIN | HMSR-A-CB | Non-Ducted Indoor Units | REYQ240AATJ* | REYQ240AATJ* |  |  |  | 228000 | 11 | 21.6 | 3.45 | 256000 | 170000 | 2.05
207776312 | 11.5 | DAIKIN | HMSR-A-CB | Non-Ducted Indoor Units | REYQ144AAYD* | REYQ144AAYD* |  |  |  | 138000 | 12.5 | 26.5 | 3.8 | 154000 | 105000 | 2.2
207776313 | 13.33 | DAIKIN | HMSR-A-CB | Non-Ducted Indoor Units | REYQ168AAYD* | REYQ168AAYD* |  |  |  | 160000 | 11.5 | 24 | 3.5 | 180000 | 122000 | 2.1
207776314 | 15.33 | DAIKIN | HMSR-A-CB | Non-Ducted Indoor Units | REYQ192AAYD* | REYQ192AAYD* |  |  |  | 184000 | 12.3 | 24 | 3.85 | 206000 | 146000 | 2.05
207776315 | 17.17 | DAIKIN | HMSR-A-CB | Non-Ducted Indoor Units | REYQ216AAYD* | REYQ216AAYD* |  |  |  | 206000 | 11.5 | 23 | 3.7 | 232000 | 164000 | 2.05
207776316 | 19 | DAIKIN | HMSR-A-CB | Non-Ducted Indoor Units | REYQ240AAYD* | REYQ240AAYD* |  |  |  | 228000 | 11 | 21.6 | 3.45 | 256000 | 170000 | 2.05
207776330 | 11.5 | DAIKIN | HMSR-A-CB | Ducted Indoor Units | REYQ144AATJ* | REYQ144AATJ* |  |  |  | 138000 | 12 | 22.5 | 3.35 | 154000 | 105000 | 2.1
207776332 | 15.33 | DAIKIN | HMSR-A-CB | Ducted Indoor Units | REYQ192AATJ* | REYQ192AATJ* |  |  |  | 184000 | 11.5 | 21 | 3.45 | 206000 | 146000 | 2.05
207776348 | 11.5 | DAIKIN | HMSR-A-CB | Ducted Indoor Units | REYQ144AAYD* | REYQ144AAYD* |  |  |  | 138000 | 12 | 22.5 | 3.35 | 154000 | 105000 | 2.1
207776350 | 15.33 | DAIKIN | HMSR-A-CB | Ducted Indoor Units | REYQ192AAYD* | REYQ192AAYD* |  |  |  | 184000 | 11.5 | 21 | 3.45 | 206000 | 146000 | 2.05
207776366 | 11.5 | DAIKIN | HMSR-A-CB | Mixed Ducted and Non-Ducted Indoor Units | REYQ144AATJ* | REYQ144AATJ* |  |  |  | 138000 | 12.25 | 24.5 | 3.57 | 154000 | 105000 | 2.15
207776367 | 13.33 | DAIKIN | HMSR-A-CB | Mixed Ducted and Non-Ducted Indoor Units | REYQ168AATJ* | REYQ168AATJ* |  |  |  | 160000 | 11.3 | 22.7 | 3.35 | 180000 | 122000 | 2.1
207776368 | 15.33 | DAIKIN | HMSR-A-CB | Mixed Ducted and Non-Ducted Indoor Units | REYQ192AATJ* | REYQ192AATJ* |  |  |  | 184000 | 11.9 | 22.5 | 3.65 | 206000 | 146000 | 2.05
207776369 | 17.17 | DAIKIN | HMSR-A-CB | Mixed Ducted and Non-Ducted Indoor Units | REYQ216AATJ* | REYQ216AATJ* |  |  |  | 206000 | 11.25 | 21.75 | 3.47 | 232000 | 164000 | 2.05
207776370 | 19 | DAIKIN | HMSR-A-CB | Mixed Ducted and Non-Ducted Indoor Units | REYQ240AATJ* | REYQ240AATJ* |  |  |  | 228000 | 10.9 | 20.65 | 3.32 | 256000 | 170000 | 2.05
207776384 | 11.5 | DAIKIN | HMSR-A-CB | Mixed Ducted and Non-Ducted Indoor Units | REYQ144AAYD* | REYQ144AAYD* |  |  |  | 138000 | 12.25 | 24.5 | 3.57 | 154000 | 105000 | 2.15
207776385 | 13.33 | DAIKIN | HMSR-A-CB | Mixed Ducted and Non-Ducted Indoor Units | REYQ168AAYD* | REYQ168AAYD* |  |  |  | 160000 | 11.3 | 22.7 | 3.35 | 180000 | 122000 | 2.1
207776386 | 15.33 | DAIKIN | HMSR-A-CB | Mixed Ducted and Non-Ducted Indoor Units | REYQ192AAYD* | REYQ192AAYD* |  |  |  | 184000 | 11.9 | 22.5 | 3.65 | 206000 | 146000 | 2.05
207776387 | 17.17 | DAIKIN | HMSR-A-CB | Mixed Ducted and Non-Ducted Indoor Units | REYQ216AAYD* | REYQ216AAYD* |  |  |  | 206000 | 11.25 | 21.75 | 3.47 | 232000 | 164000 | 2.05
207776388 | 19 | DAIKIN | HMSR-A-CB | Mixed Ducted and Non-Ducted Indoor Units | REYQ240AAYD* | REYQ240AAYD* |  |  |  | 228000 | 10.9 | 20.65 | 3.32 | 256000 | 170000 | 2.05
207825922 | 11.5 | SAMSUNG | HMSR-A-CB | Ducted Indoor Units | AM144BXVGFR | AM144BXVGFR |  |  |  | 138000 | 12.1 | 25.7 | 3.68 | 154000 | 100000 | 2.7
207825923 | 13.33 | SAMSUNG | HMSR-A-CB | Ducted Indoor Units | AM168BXVGFR | AM168BXVGFR |  |  |  | 160000 | 11.1 | 24.83 | 3.65 | 180000 | 118000 | 2.55
207825924 | 15.33 | SAMSUNG | HMSR-A-CB | Ducted Indoor Units | AM192BXVGFR | AM192BXVGFR |  |  |  | 184000 | 11.8 | 26 | 3.55 | 206000 | 134000 | 2.65
207825925 | 17.17 | SAMSUNG | HMSR-A-CB | Ducted Indoor Units | AM216BXVGFR | AM216BXVGFR |  |  |  | 206000 | 10.9 | 23.7 | 3.45 | 232000 | 150000 | 2.6
207825931 | 11.5 | SAMSUNG | HMSR-A-CB | Non-Ducted Indoor Units | AM144BXVGFR | AM144BXVGFR |  |  |  | 138000 | 12 | 29.3 | 3.85 | 154000 | 100000 | 2.67
207825932 | 13.33 | SAMSUNG | HMSR-A-CB | Non-Ducted Indoor Units | AM168BXVGFR | AM168BXVGFR |  |  |  | 160000 | 11.2 | 28.8 | 3.6 | 180000 | 118000 | 2.45
207825933 | 15.33 | SAMSUNG | HMSR-A-CB | Non-Ducted Indoor Units | AM192BXVGFR | AM192BXVGFR |  |  |  | 184000 | 11.9 | 25.9 | 3.61 | 206000 | 134000 | 2.48
207825934 | 17.17 | SAMSUNG | HMSR-A-CB | Non-Ducted Indoor Units | AM216BXVGFR | AM216BXVGFR |  |  |  | 206000 | 11.2 | 24.8 | 3.53 | 232000 | 150000 | 2.31
207825942 | 11.5 | SAMSUNG | HMSV-A-CB | Ducted Indoor Units | AM144BXVGFH | AM144BXVGFH |  |  |  | 138000 | 12.1 | 25.7 | 3.68 | 154000 | 100000 | 2.7
207825943 | 13.33 | SAMSUNG | HMSV-A-CB | Ducted Indoor Units | AM168BXVGFH | AM168BXVGFH |  |  |  | 160000 | 11.1 | 24.83 | 3.65 | 180000 | 118000 | 2.55
207825944 | 15.33 | SAMSUNG | HMSV-A-CB | Ducted Indoor Units | AM192BXVGFH | AM192BXVGFH |  |  |  | 184000 | 11.8 | 26 | 3.55 | 206000 | 134000 | 2.65
207825945 | 17.17 | SAMSUNG | HMSV-A-CB | Ducted Indoor Units | AM216BXVGFH | AM216BXVGFH |  |  |  | 206000 | 10.9 | 23.7 | 3.45 | 232000 | 150000 | 2.6
207825951 | 11.5 | SAMSUNG | HMSV-A-CB | Non-Ducted Indoor Units | AM144BXVGFH | AM144BXVGFH |  |  |  | 138000 | 12 | 29.3 | 3.85 | 154000 | 100000 | 2.67
207825952 | 13.33 | SAMSUNG | HMSV-A-CB | Non-Ducted Indoor Units | AM168BXVGFH | AM168BXVGFH |  |  |  | 160000 | 11.2 | 28.8 | 3.6 | 180000 | 118000 | 2.45
207825953 | 15.33 | SAMSUNG | HMSV-A-CB | Non-Ducted Indoor Units | AM192BXVGFH | AM192BXVGFH |  |  |  | 184000 | 11.9 | 25.9 | 3.61 | 206000 | 134000 | 2.48
207825954 | 17.17 | SAMSUNG | HMSV-A-CB | Non-Ducted Indoor Units | AM216BXVGFH | AM216BXVGFH |  |  |  | 206000 | 11.2 | 24.8 | 3.53 | 232000 | 150000 | 2.31
207825962 | 11.5 | SAMSUNG | HMSV-A-CB | Ducted Indoor Units | AM144BXVGJH | AM144BXVGJH |  |  |  | 138000 | 12.1 | 25.7 | 3.68 | 154000 | 100000 | 2.7
207825963 | 13.33 | SAMSUNG | HMSV-A-CB | Ducted Indoor Units | AM168BXVGJH | AM168BXVGJH |  |  |  | 160000 | 11.1 | 24.83 | 3.65 | 180000 | 118000 | 2.55
207825964 | 15.33 | SAMSUNG | HMSV-A-CB | Ducted Indoor Units | AM192BXVGJH | AM192BXVGJH |  |  |  | 184000 | 11.8 | 26 | 3.55 | 206000 | 134000 | 2.65
207825965 | 17.17 | SAMSUNG | HMSV-A-CB | Ducted Indoor Units | AM216BXVGJH | AM216BXVGJH |  |  |  | 206000 | 10.9 | 23.7 | 3.45 | 232000 | 150000 | 2.6
207825971 | 11.5 | SAMSUNG | HMSV-A-CB | Non-Ducted Indoor Units | AM144BXVGJH | AM144BXVGJH |  |  |  | 138000 | 12 | 29.3 | 3.85 | 154000 | 100000 | 2.67
207825972 | 13.33 | SAMSUNG | HMSV-A-CB | Non-Ducted Indoor Units | AM168BXVGJH | AM168BXVGJH |  |  |  | 160000 | 11.2 | 28.8 | 3.6 | 180000 | 118000 | 2.45
207825973 | 15.33 | SAMSUNG | HMSV-A-CB | Non-Ducted Indoor Units | AM192BXVGJH | AM192BXVGJH |  |  |  | 184000 | 11.9 | 25.9 | 3.61 | 206000 | 134000 | 2.48
207825974 | 17.17 | SAMSUNG | HMSV-A-CB | Non-Ducted Indoor Units | AM216BXVGJH | AM216BXVGJH |  |  |  | 206000 | 11.2 | 24.8 | 3.53 | 232000 | 150000 | 2.31
207825982 | 11.5 | SAMSUNG | HMSR-A-CB | Ducted Indoor Units | AM144BXVGJR | AM144BXVGJR |  |  |  | 138000 | 12.1 | 25.7 | 3.68 | 154000 | 100000 | 2.7
207825983 | 13.33 | SAMSUNG | HMSR-A-CB | Ducted Indoor Units | AM168BXVGJR | AM168BXVGJR |  |  |  | 160000 | 11.1 | 24.83 | 3.65 | 180000 | 118000 | 2.55
207825984 | 15.33 | SAMSUNG | HMSR-A-CB | Ducted Indoor Units | AM192BXVGJR | AM192BXVGJR |  |  |  | 184000 | 11.8 | 26 | 3.55 | 206000 | 134000 | 2.65
207825985 | 17.17 | SAMSUNG | HMSR-A-CB | Ducted Indoor Units | AM216BXVGJR | AM216BXVGJR |  |  |  | 206000 | 10.9 | 23.7 | 3.45 | 232000 | 150000 | 2.6
207825991 | 11.5 | SAMSUNG | HMSR-A-CB | Non-Ducted Indoor Units | AM144BXVGJR | AM144BXVGJR |  |  |  | 138000 | 12 | 29.3 | 3.85 | 154000 | 100000 | 2.67
207825992 | 13.33 | SAMSUNG | HMSR-A-CB | Non-Ducted Indoor Units | AM168BXVGJR | AM168BXVGJR |  |  |  | 160000 | 11.2 | 28.8 | 3.6 | 180000 | 118000 | 2.45
207825993 | 15.33 | SAMSUNG | HMSR-A-CB | Non-Ducted Indoor Units | AM192BXVGJR | AM192BXVGJR |  |  |  | 184000 | 11.9 | 25.9 | 3.61 | 206000 | 134000 | 2.48
207825994 | 17.17 | SAMSUNG | HMSR-A-CB | Non-Ducted Indoor Units | AM216BXVGJR | AM216BXVGJR |  |  |  | 206000 | 11.2 | 24.8 | 3.53 | 232000 | 150000 | 2.31
207827238 | 11.5 | SAMSUNG | HMSR-A-CB | Mixed Ducted and Non-Ducted Indoor Units | AM144BXVGFR | AM144BXVGFR |  |  |  | 138000 | 12.05 | 27.5 | 3.76 | 154000 | 100000 | 2.68
207827239 | 13.33 | SAMSUNG | HMSR-A-CB | Mixed Ducted and Non-Ducted Indoor Units | AM168BXVGFR | AM168BXVGFR |  |  |  | 160000 | 11.15 | 26.81 | 3.62 | 180000 | 118000 | 2.5
207827240 | 15.33 | SAMSUNG | HMSR-A-CB | Mixed Ducted and Non-Ducted Indoor Units | AM192BXVGFR | AM192BXVGFR |  |  |  | 184000 | 11.85 | 25.95 | 3.58 | 206000 | 134000 | 2.56
207827241 | 17.17 | SAMSUNG | HMSR-A-CB | Mixed Ducted and Non-Ducted Indoor Units | AM216BXVGFR | AM216BXVGFR |  |  |  | 206000 | 11.05 | 24.25 | 3.49 | 232000 | 150000 | 2.45
207827247 | 11.5 | SAMSUNG | HMSV-A-CB | Mixed Ducted and Non-Ducted Indoor Units | AM144BXVGFH | AM144BXVGFH |  |  |  | 138000 | 12.05 | 27.5 | 3.76 | 154000 | 100000 | 2.68
207827248 | 13.33 | SAMSUNG | HMSV-A-CB | Mixed Ducted and Non-Ducted Indoor Units | AM168BXVGFH | AM168BXVGFH |  |  |  | 160000 | 11.15 | 26.81 | 3.62 | 180000 | 118000 | 2.5
207827249 | 15.33 | SAMSUNG | HMSV-A-CB | Mixed Ducted and Non-Ducted Indoor Units | AM192BXVGFH | AM192BXVGFH |  |  |  | 184000 | 11.85 | 25.95 | 3.58 | 206000 | 134000 | 2.56
207827250 | 17.17 | SAMSUNG | HMSV-A-CB | Mixed Ducted and Non-Ducted Indoor Units | AM216BXVGFH | AM216BXVGFH |  |  |  | 206000 | 11.05 | 24.25 | 3.49 | 232000 | 150000 | 2.45
207827256 | 11.5 | SAMSUNG | HMSV-A-CB | Mixed Ducted and Non-Ducted Indoor Units | AM144BXVGJH | AM144BXVGJH |  |  |  | 138000 | 12.05 | 27.5 | 3.76 | 154000 | 100000 | 2.68
207827257 | 13.33 | SAMSUNG | HMSV-A-CB | Mixed Ducted and Non-Ducted Indoor Units | AM168BXVGJH | AM168BXVGJH |  |  |  | 160000 | 11.15 | 26.81 | 3.62 | 180000 | 118000 | 2.5
207827258 | 15.33 | SAMSUNG | HMSV-A-CB | Mixed Ducted and Non-Ducted Indoor Units | AM192BXVGJH | AM192BXVGJH |  |  |  | 184000 | 11.85 | 25.95 | 3.58 | 206000 | 134000 | 2.56
207827259 | 17.17 | SAMSUNG | HMSV-A-CB | Mixed Ducted and Non-Ducted Indoor Units | AM216BXVGJH | AM216BXVGJH |  |  |  | 206000 | 11.05 | 24.25 | 3.49 | 232000 | 150000 | 2.45
207827265 | 11.5 | SAMSUNG | HMSR-A-CB | Mixed Ducted and Non-Ducted Indoor Units | AM144BXVGJR | AM144BXVGJR |  |  |  | 138000 | 12.05 | 27.5 | 3.76 | 154000 | 100000 | 2.68
207827266 | 13.33 | SAMSUNG | HMSR-A-CB | Mixed Ducted and Non-Ducted Indoor Units | AM168BXVGJR | AM168BXVGJR |  |  |  | 160000 | 11.15 | 26.81 | 3.62 | 180000 | 118000 | 2.5
207827267 | 15.33 | SAMSUNG | HMSR-A-CB | Mixed Ducted and Non-Ducted Indoor Units | AM192BXVGJR | AM192BXVGJR |  |  |  | 184000 | 11.85 | 25.95 | 3.58 | 206000 | 134000 | 2.56
207827268 | 17.17 | SAMSUNG | HMSR-A-CB | Mixed Ducted and Non-Ducted Indoor Units | AM216BXVGJR | AM216BXVGJR |  |  |  | 206000 | 11.05 | 24.25 | 3.49 | 232000 | 150000 | 2.45
203381278 | 11.33 | Trane / Mitsubishi Electric | HMSV-A-CB | Mixed Ducted and Non-Ducted Indoor Units | TUHYE1443AN40AN | TUHYE1443AN40AN |  |  |  | 136000 | 12.9 | 27.5 | 3.84 | 152000 | 134000 | 2.49
203381279 | 11.33 | Trane / Mitsubishi Electric | HMSV-A-CB | Mixed Ducted and Non-Ducted Indoor Units | TUHYE1444AN40AN | TUHYE1444AN40AN |  |  |  | 136000 | 12.9 | 27.5 | 3.84 | 152000 | 134000 | 2.49
203381280 | 13.33 | Trane / Mitsubishi Electric | HMSV-A-CB | Mixed Ducted and Non-Ducted Indoor Units | TUHYE1683AN40AN | TUHYE1683AN40AN |  |  |  | 160000 | 12.05 | 27.6 | 3.86 | 178000 | 138000 | 2.5
203381281 | 13.33 | Trane / Mitsubishi Electric | HMSV-A-CB | Mixed Ducted and Non-Ducted Indoor Units | TUHYE1684AN40AN | TUHYE1684AN40AN |  |  |  | 160000 | 12.05 | 27.6 | 3.86 | 178000 | 138000 | 2.5
203381282 | 15.17 | Trane / Mitsubishi Electric | HMSV-A-CB | Mixed Ducted and Non-Ducted Indoor Units | TUHYE1923AN40AN | TUHYE1923AN40AN |  |  |  | 182000 | 11.2 | 26.55 | 3.77 | 204000 | 144000 | 2.5
203381283 | 15.33 | Trane / Mitsubishi Electric | HMSV-A-CB | Mixed Ducted and Non-Ducted Indoor Units | TUHYE1923BN40AN | TUHYE0963AN40AN | TUHYE0963AN40AN |  |  | 184000 | 13.65 | 28.95 | 3.93 | 206000 | 160000 | 2.19
203381284 | 15.17 | Trane / Mitsubishi Electric | HMSV-A-CB | Mixed Ducted and Non-Ducted Indoor Units | TUHYE1924AN40AN | TUHYE1924AN40AN |  |  |  | 182000 | 11.2 | 26.55 | 3.77 | 204000 | 144000 | 2.5
203381285 | 15.33 | Trane / Mitsubishi Electric | HMSV-A-CB | Mixed Ducted and Non-Ducted Indoor Units | TUHYE1924BN40AN | TUHYE0964AN40AN | TUHYE0964AN40AN |  |  | 184000 | 13.65 | 28.95 | 3.93 | 206000 | 160000 | 2.19
203381286 | 17.17 | Trane / Mitsubishi Electric | HMSV-A-CB | Mixed Ducted and Non-Ducted Indoor Units | TUHYE2163BN40AN | TUHYE1203AN40AN | TUHYE0963AN40AN |  |  | 206000 | 13.25 | 27.95 | 3.84 | 232000 | 196000 | 2.21
203381287 | 17.17 | Trane / Mitsubishi Electric | HMSV-A-CB | Mixed Ducted and Non-Ducted Indoor Units | TUHYE2164BN40AN | TUHYE1204AN40AN | TUHYE0964AN40AN |  |  | 206000 | 13.25 | 27.95 | 3.84 | 232000 | 196000 | 2.21
203381288 | 19 | Trane / Mitsubishi Electric | HMSV-A-CB | Mixed Ducted and Non-Ducted Indoor Units | TUHYE2403BN40AN | TUHYE1203AN40AN | TUHYE1203AN40AN |  |  | 228000 | 12.4 | 23.9 | 3.63 | 258000 | 208000 | 2.16
203381289 | 19 | Trane / Mitsubishi Electric | HMSV-A-CB | Mixed Ducted and Non-Ducted Indoor Units | TUHYE2404BN40AN | TUHYE1204AN40AN | TUHYE1204AN40AN |  |  | 228000 | 12.4 | 23.9 | 3.63 | 258000 | 208000 | 2.16
203381312 | 11.5 | Trane / Mitsubishi Electric | HMSV-A-CB | Mixed Ducted and Non-Ducted Indoor Units | TUHYH1443BN40AN | TUHYH0723AN40AN | TUHYH0723AN40AN |  |  | 138000 | 11.45 | 22.8 | 3.89 | 152000 | 128000 | 2.23
203381313 | 11.5 | Trane / Mitsubishi Electric | HMSV-A-CB | Mixed Ducted and Non-Ducted Indoor Units | TUHYH1444BN40AN | TUHYH0724AN40AN | TUHYH0724AN40AN |  |  | 138000 | 11.45 | 22.8 | 3.89 | 152000 | 128000 | 2.23
203381314 | 15.33 | Trane / Mitsubishi Electric | HMSV-A-CB | Mixed Ducted and Non-Ducted Indoor Units | TUHYH1923BN40AN | TUHYH0963AN40AN | TUHYH0963AN40AN |  |  | 184000 | 13.45 | 22.2 | 3.89 | 206000 | 174000 | 2.31
203381315 | 15.33 | Trane / Mitsubishi Electric | HMSV-A-CB | Mixed Ducted and Non-Ducted Indoor Units | TUHYH1924BN40AN | TUHYH0964AN40AN | TUHYH0964AN40AN |  |  | 184000 | 13.45 | 22.2 | 3.89 | 206000 | 174000 | 2.31
203381316 | 19 | Trane / Mitsubishi Electric | HMSV-A-CB | Mixed Ducted and Non-Ducted Indoor Units | TUHYH2403BN40AN | TUHYH1203AN40AN | TUHYH1203AN40AN |  |  | 228000 | 11.95 | 18.7 | 3.64 | 258000 | 174000 | 2.23
203381317 | 19 | Trane / Mitsubishi Electric | HMSV-A-CB | Mixed Ducted and Non-Ducted Indoor Units | TUHYH2404BN40AN | TUHYH1204AN40AN | TUHYH1204AN40AN |  |  | 228000 | 11.95 | 18.7 | 3.64 | 258000 | 174000 | 2.23
203381324 | 11.33 | Trane / Mitsubishi Electric | HMSV-A-CB | Mixed Ducted and Non-Ducted Indoor Units | TUHYP1443AN40AN | TUHYP1443AN40AN |  |  |  | 136000 | 12.4 | 26.4 | 3.73 | 152000 | 109000 | 2.45
203381325 | 11.33 | Trane / Mitsubishi Electric | HMSV-A-CB | Mixed Ducted and Non-Ducted Indoor Units | TUHYP1444AN40AN | TUHYP1444AN40AN |  |  |  | 136000 | 12.4 | 26.4 | 3.73 | 152000 | 109000 | 2.45
203381326 | 13.33 | Trane / Mitsubishi Electric | HMSV-A-CB | Mixed Ducted and Non-Ducted Indoor Units | TUHYP1683AN40AN | TUHYP1683AN40AN |  |  |  | 160000 | 11.45 | 26.6 | 3.8 | 178000 | 132000 | 2.64
203381327 | 13.33 | Trane / Mitsubishi Electric | HMSV-A-CB | Mixed Ducted and Non-Ducted Indoor Units | TUHYP1684AN40AN | TUHYP1684AN40AN |  |  |  | 160000 | 11.45 | 26.6 | 3.8 | 178000 | 132000 | 2.64
203381328 | 15.33 | Trane / Mitsubishi Electric | HMSV-A-CB | Mixed Ducted and Non-Ducted Indoor Units | TUHYP1923BN40AN | TUHYP0963AN40AN | TUHYP0963AN40AN |  |  | 184000 | 13 | 28.15 | 3.88 | 206000 | 152000 | 2.51
203381329 | 15.33 | Trane / Mitsubishi Electric | HMSV-A-CB | Mixed Ducted and Non-Ducted Indoor Units | TUHYP1924BN40AN | TUHYP0964AN40AN | TUHYP0964AN40AN |  |  | 184000 | 13 | 28.15 | 3.88 | 206000 | 152000 | 2.51
203381330 | 17.17 | Trane / Mitsubishi Electric | HMSV-A-CB | Mixed Ducted and Non-Ducted Indoor Units | TUHYP2163BN40AN | TUHYP1203AN40AN | TUHYP0963AN40AN |  |  | 206000 | 12.45 | 26.65 | 3.75 | 232000 | 168000 | 2.41
203381331 | 17.17 | Trane / Mitsubishi Electric | HMSV-A-CB | Mixed Ducted and Non-Ducted Indoor Units | TUHYP2164BN40AN | TUHYP1204AN40AN | TUHYP0964AN40AN |  |  | 206000 | 12.45 | 26.65 | 3.75 | 232000 | 168000 | 2.41
203381332 | 19 | Trane / Mitsubishi Electric | HMSV-A-CB | Mixed Ducted and Non-Ducted Indoor Units | TUHYP2403BN40AN | TUHYP1203AN40AN | TUHYP1203AN40AN |  |  | 228000 | 11.6 | 22.5 | 3.52 | 258000 | 168000 | 2.26
203381333 | 19 | Trane / Mitsubishi Electric | HMSV-A-CB | Mixed Ducted and Non-Ducted Indoor Units | TUHYP2404BN40AN | TUHYP1204AN40AN | TUHYP1204AN40AN |  |  | 228000 | 11.6 | 22.5 | 3.52 | 258000 | 168000 | 2.26
203381357 | 11.33 | Trane / Mitsubishi Electric | HMSR-A-CB | Mixed Ducted and Non-Ducted Indoor Units | TURYE1443AN40AN | TURYE1443AN40AN |  |  |  | 136000 | 12.3 | 26.9 | 3.67 | 152000 | 118000 | 2.1
203381358 | 11.33 | Trane / Mitsubishi Electric | HMSR-A-CB | Mixed Ducted and Non-Ducted Indoor Units | TURYE1444AN40AN | TURYE1444AN40AN |  |  |  | 136000 | 12.3 | 26.9 | 3.67 | 152000 | 118000 | 2.1
203381359 | 13.33 | Trane / Mitsubishi Electric | HMSR-A-CB | Mixed Ducted and Non-Ducted Indoor Units | TURYE1683AN40AN | TURYE1683AN40AN |  |  |  | 160000 | 11.55 | 25.7 | 3.55 | 178000 | 136000 | 2.1
203381360 | 13.33 | Trane / Mitsubishi Electric | HMSR-A-CB | Mixed Ducted and Non-Ducted Indoor Units | TURYE1684AN40AN | TURYE1684AN40AN |  |  |  | 160000 | 11.55 | 25.7 | 3.55 | 178000 | 136000 | 2.1
203381361 | 15.17 | Trane / Mitsubishi Electric | HMSR-A-CB | Mixed Ducted and Non-Ducted Indoor Units | TURYE1923BN40AN | TURYE0963AN40AN | TURYE0963AN40AN |  |  | 182000 | 13.4 | 28.55 | 3.82 | 204000 | 158000 | 2.12
203381362 | 15.17 | Trane / Mitsubishi Electric | HMSR-A-CB | Mixed Ducted and Non-Ducted Indoor Units | TURYE1924BN40AN | TURYE0964AN40AN | TURYE0964AN40AN |  |  | 182000 | 13.4 | 28.55 | 3.82 | 204000 | 158000 | 2.12
203381363 | 17.17 | Trane / Mitsubishi Electric | HMSR-A-CB | Mixed Ducted and Non-Ducted Indoor Units | TURYE2163BN40AN | TURYE1203AN40AN | TURYE0963AN40AN |  |  | 206000 | 12.85 | 27.5 | 3.72 | 232000 | 172000 | 2.12
203381364 | 17.17 | Trane / Mitsubishi Electric | HMSR-A-CB | Mixed Ducted and Non-Ducted Indoor Units | TURYE2164BN40AN | TURYE1204AN40AN | TURYE0964AN40AN |  |  | 206000 | 12.85 | 27.5 | 3.72 | 232000 | 172000 | 2.12
203381365 | 19 | Trane / Mitsubishi Electric | HMSR-A-CB | Mixed Ducted and Non-Ducted Indoor Units | TURYE2403BN40AN | TURYE1203AN40AN | TURYE1203AN40AN |  |  | 228000 | 11.95 | 23.6 | 3.52 | 250000 | 172000 | 2.07
203381366 | 19 | Trane / Mitsubishi Electric | HMSR-A-CB | Mixed Ducted and Non-Ducted Indoor Units | TURYE2404BN40AN | TURYE1204AN40AN | TURYE1204AN40AN |  |  | 228000 | 11.95 | 23.6 | 3.52 | 258000 | 172000 | 2.07
203381381 | 11.5 | Trane / Mitsubishi Electric | HMSR-A-CB | Mixed Ducted and Non-Ducted Indoor Units | TURYH1443BN40AN | TURYH0723AN40AN | TURYH0723AN40AN |  |  | 138000 | 11.55 | 22.1 | 3.63 | 152000 | 128000 | 2.11
203381382 | 11.5 | Trane / Mitsubishi Electric | HMSR-A-CB | Mixed Ducted and Non-Ducted Indoor Units | TURYH1444BN40AN | TURYH0724AN40AN | TURYH0724AN40AN |  |  | 138000 | 11.55 | 22.1 | 3.63 | 152000 | 128000 | 2.11
203381383 | 15.33 | Trane / Mitsubishi Electric | HMSR-A-CB | Mixed Ducted and Non-Ducted Indoor Units | TURYH1923BN40AN | TURYH0963AN40AN | TURYH0963AN40AN |  |  | 184000 | 12.7 | 22.25 | 3.74 | 206000 | 174000 | 2.12
203381384 | 15.33 | Trane / Mitsubishi Electric | HMSR-A-CB | Mixed Ducted and Non-Ducted Indoor Units | TURYH1924BN40AN | TURYH0964AN40AN | TURYH0964AN40AN |  |  | 184000 | 12.7 | 22.25 | 3.74 | 206000 | 174000 | 2.12
203381385 | 19 | Trane / Mitsubishi Electric | HMSR-A-CB | Mixed Ducted and Non-Ducted Indoor Units | TURYH2403BN40AN | TURYH1203AN40AN | TURYH1203AN40AN |  |  | 228000 | 11.45 | 18.85 | 3.46 | 258000 | 174000 | 2.07
203381386 | 19 | Trane / Mitsubishi Electric | HMSR-A-CB | Mixed Ducted and Non-Ducted Indoor Units | TURYH2404BN40AN | TURYH1204AN40AN | TURYH1204AN40AN |  |  | 228000 | 11.45 | 18.85 | 3.46 | 258000 | 174000 | 2.07
203381393 | 11.33 | Trane / Mitsubishi Electric | HMSR-A-CB | Mixed Ducted and Non-Ducted Indoor Units | TURYP1443AN40AN | TURYP1443AN40AN |  |  |  | 136000 | 11.6 | 25.9 | 3.63 | 152000 | 97000 | 2.1
203381394 | 11.33 | Trane / Mitsubishi Electric | HMSR-A-CB | Mixed Ducted and Non-Ducted Indoor Units | TURYP1444AN40AN | TURYP1444AN40AN |  |  |  | 136000 | 11.6 | 25.9 | 3.63 | 152000 | 97000 | 2.1
203381397 | 15.17 | Trane / Mitsubishi Electric | HMSR-A-CB | Mixed Ducted and Non-Ducted Indoor Units | TURYP1923BN40AN | TURYP0963AN40AN | TURYP0963AN40AN |  |  | 182000 | 12.7 | 27.5 | 3.74 | 204000 | 142000 | 2.17
203381398 | 15.17 | Trane / Mitsubishi Electric | HMSR-A-CB | Mixed Ducted and Non-Ducted Indoor Units | TURYP1924BN40AN | TURYP0964AN40AN | TURYP0964AN40AN |  |  | 182000 | 12.7 | 27.5 | 3.74 | 204000 | 142000 | 2.17
203381399 | 17.17 | Trane / Mitsubishi Electric | HMSR-A-CB | Mixed Ducted and Non-Ducted Indoor Units | TURYP2163BN40AN | TURYP1203AN40AN | TURYP0963AN40AN |  |  | 206000 | 12.3 | 26.25 | 3.65 | 232000 | 158000 | 2.14
203381400 | 17.17 | Trane / Mitsubishi Electric | HMSR-A-CB | Mixed Ducted and Non-Ducted Indoor Units | TURYP2164BN40AN | TURYP1204AN40AN | TURYP0964AN40AN |  |  | 206000 | 12.3 | 26.25 | 3.65 | 232000 | 158000 | 2.14
203381401 | 19 | Trane / Mitsubishi Electric | HMSR-A-CB | Mixed Ducted and Non-Ducted Indoor Units | TURYP2403BN40AN | TURYP1203AN40AN | TURYP1203AN40AN |  |  | 228000 | 11.45 | 22.35 | 3.46 | 258000 | 158000 | 2.09
203381402 | 19 | Trane / Mitsubishi Electric | HMSR-A-CB | Mixed Ducted and Non-Ducted Indoor Units | TURYP2404BN40AN | TURYP1204AN40AN | TURYP1204AN40AN |  |  | 228000 | 11.45 | 22.35 | 3.46 | 258000 | 158000 | 2.09
203364247 | 11.5 | DAIKIN | HMSR-A-CB | Mixed Ducted and Non-Ducted Indoor Units | REYQ144XATJ* | REYQ144XATJ* |  |  |  | 138000 | 11.75 | 22.55 | 3.58 | 154000 | 109000 | 2.14
203364249 | 15.33 | DAIKIN | HMSR-A-CB | Mixed Ducted and Non-Ducted Indoor Units | REYQ192XATJ* | REYQ96XATJ* | REYQ96XATJ* |  |  | 184000 | 13 | 22 | 3.76 | 206000 | 150000 | 2.43
203364250 | 17.17 | DAIKIN | HMSR-A-CB | Mixed Ducted and Non-Ducted Indoor Units | REYQ216XATJ* | REYQ96XATJ* | REYQ120XATJ* |  |  | 206000 | 12.35 | 22.4 | 3.64 | 232000 | 164000 | 2.27
203364251 | 19 | DAIKIN | HMSR-A-CB | Mixed Ducted and Non-Ducted Indoor Units | REYQ240XATJ* | REYQ120XATJ* | REYQ120XATJ* |  |  | 228000 | 11.65 | 21.1 | 3.53 | 256000 | 182000 | 2.25
203364264 | 11.5 | DAIKIN | HMSR-A-CB | Mixed Ducted and Non-Ducted Indoor Units | REYQ144XAYD* | REYQ144XAYD* |  |  |  | 138000 | 11.75 | 22.55 | 3.58 | 154000 | 109000 | 2.14
203364266 | 15.33 | DAIKIN | HMSR-A-CB | Mixed Ducted and Non-Ducted Indoor Units | REYQ192XAYD* | REYQ96XAYD* | REYQ96XAYD* |  |  | 184000 | 13 | 22 | 3.76 | 206000 | 150000 | 2.43
203364267 | 17.17 | DAIKIN | HMSR-A-CB | Mixed Ducted and Non-Ducted Indoor Units | REYQ216XAYD* | REYQ96XAYD* | REYQ120XAYD* |  |  | 206000 | 12.35 | 22.4 | 3.64 | 232000 | 164000 | 2.27
203364268 | 19 | DAIKIN | HMSR-A-CB | Mixed Ducted and Non-Ducted Indoor Units | REYQ240XAYD* | REYQ120XAYD* | REYQ120XAYD* |  |  | 228000 | 11.65 | 21.1 | 3.53 | 256000 | 182000 | 2.25
203364281 | 11.5 | DAIKIN | HMSR-A-CB | Mixed Ducted and Non-Ducted Indoor Units | REYQ144XAYC* | REYQ144XAYC* |  |  |  | 138000 | 11.75 | 22.55 | 3.58 | 154000 | 109000 | 2.14
203364283 | 15.33 | DAIKIN | HMSR-A-CB | Mixed Ducted and Non-Ducted Indoor Units | REYQ192XAYC* | REYQ96XAYC* | REYQ96XAYC* |  |  | 184000 | 13 | 22 | 3.76 | 206000 | 150000 | 2.43
203364284 | 17.17 | DAIKIN | HMSR-A-CB | Mixed Ducted and Non-Ducted Indoor Units | REYQ216XAYC* | REYQ96XAYC* | REYQ120XAYC* |  |  | 206000 | 12.35 | 22.4 | 3.64 | 232000 | 164000 | 2.27
203364285 | 19 | DAIKIN | HMSR-A-CB | Mixed Ducted and Non-Ducted Indoor Units | REYQ240XAYC* | REYQ120XAYC* | REYQ120XAYC* |  |  | 228000 | 11.65 | 21.1 | 3.53 | 256000 | 182000 | 2.25
203365118 | 19 | Mitsubishi Electric | HMSR-A-CB | Ducted Indoor Units | PURY-EP240TSNU-A | PURY-EP120TNU-A | PURY-EP120TNU-A |  |  | 228000 | 11.7 | 23.9 | 3.46 | 258000 | 172000 | 2.09
203365119 | 19 | Mitsubishi Electric | HMSR-A-CB | Non-Ducted Indoor Units | PURY-EP240TSNU-A | PURY-EP120TNU-A | PURY-EP120TNU-A |  |  | 228000 | 12.2 | 23.3 | 3.58 | 258000 | 172000 | 2.05
203365120 | 19 | Mitsubishi Electric | HMSR-A-CB | Ducted Indoor Units | PURY-EP240YSNU-A | PURY-EP120YNU-A | PURY-EP120YNU-A |  |  | 228000 | 11.7 | 23.9 | 3.46 | 258000 | 172000 | 2.09
203365121 | 19 | Mitsubishi Electric | HMSR-A-CB | Non-Ducted Indoor Units | PURY-EP240YSNU-A | PURY-EP120YNU-A | PURY-EP120YNU-A |  |  | 228000 | 12.2 | 23.3 | 3.58 | 258000 | 172000 | 2.05
203365158 | 19 | Mitsubishi Electric | HMSR-A-CB | Ducted Indoor Units | PURY-HP240TSNU-A | PURY-HP120TNU-A | PURY-HP120TNU-A |  |  | 228000 | 11.2 | 18.8 | 3.36 | 258000 | 174000 | 2.09
203365159 | 19 | Mitsubishi Electric | HMSR-A-CB | Ducted Indoor Units | PURY-HP240YSNU-A | PURY-HP120YNU-A | PURY-HP120YNU-A |  |  | 228000 | 11.2 | 18.8 | 3.36 | 258000 | 174000 | 2.09
203368651 | 19 | Mitsubishi Electric | HMSR-A-CB | Ducted Indoor Units | PURY-P240TSNU-A | PURY-P120TNU-A | PURY-P120TNU-A |  |  | 228000 | 11.2 | 22.3 | 3.36 | 258000 | 158000 | 2.14
203368653 | 19 | Mitsubishi Electric | HMSR-A-CB | Ducted Indoor Units | PURY-P240YSNU-A | PURY-P120YNU-A | PURY-P120YNU-A |  |  | 228000 | 11.2 | 22.3 | 3.36 | 258000 | 158000 | 2.14
203368654 | 19 | Mitsubishi Electric | HMSR-A-CB | Non-Ducted Indoor Units | PURY-HP240TSNU-A | PURY-HP120TNU-A | PURY-HP120TNU-A |  |  | 228000 | 11.7 | 18.9 | 3.56 | 258000 | 174000 | 2.05
203368656 | 19 | Mitsubishi Electric | HMSR-A-CB | Non-Ducted Indoor Units | PURY-HP240YSNU-A | PURY-HP120YNU-A | PURY-HP120YNU-A |  |  | 228000 | 11.7 | 18.9 | 3.56 | 258000 | 174000 | 2.05
203368657 | 19 | Mitsubishi Electric | HMSR-A-CB | Non-Ducted Indoor Units | PURY-P240TSNU-A | PURY-P120TNU-A | PURY-P120TNU-A |  |  | 228000 | 11.7 | 22.4 | 3.56 | 258000 | 158000 | 2.05
203368659 | 19 | Mitsubishi Electric | HMSR-A-CB | Non-Ducted Indoor Units | PURY-P240YSNU-A | PURY-P120YNU-A | PURY-P120YNU-A |  |  | 228000 | 11.7 | 22.4 | 3.56 | 258000 | 158000 | 2.05
203297491 | 15.17 | Mitsubishi Electric | HMSR-A-CB | Ducted Indoor Units | PURY-P192TSNU-A | PURY-P96TNU-A | PURY-P96TNU-A |  |  | 182000 | 11.9 | 24.3 | 3.6 | 204000 | 142000 | 2.19
203297492 | 15.17 | Mitsubishi Electric | HMSR-A-CB | Non-Ducted Indoor Units | PURY-P192TSNU-A | PURY-P96TNU-A | PURY-P96TNU-A |  |  | 182000 | 13.5 | 30.7 | 3.88 | 204000 | 142000 | 2.16
203297497 | 15.17 | Mitsubishi Electric | HMSR-A-CB | Ducted Indoor Units | PURY-P192YSNU-A | PURY-P96YNU-A | PURY-P96YNU-A |  |  | 182000 | 11.9 | 24.3 | 3.6 | 204000 | 142000 | 2.19
203297498 | 15.17 | Mitsubishi Electric | HMSR-A-CB | Non-Ducted Indoor Units | PURY-P192YSNU-A | PURY-P96YNU-A | PURY-P96YNU-A |  |  | 182000 | 13.5 | 30.7 | 3.88 | 204000 | 142000 | 2.16
203297499 | 15.17 | Mitsubishi Electric | HMSR-A-CB | Ducted Indoor Units | PURY-P192ZSKMU-A | PURY-P96ZKMU-A | PURY-P96ZKMU-A |  |  | 182000 | 11.2 | 19.1 | 3.37 | 204000 | 142000 | 2.17
203297505 | 17.17 | Mitsubishi Electric | HMSR-A-CB | Ducted Indoor Units | PURY-P216TSNU-A | PURY-P120TNU-A | PURY-P96TNU-A |  |  | 206000 | 11.6 | 23.3 | 3.49 | 232000 | 158000 | 2.19
203297506 | 17.17 | Mitsubishi Electric | HMSR-A-CB | Non-Ducted Indoor Units | PURY-P216TSNU-A | PURY-P120TNU-A | PURY-P96TNU-A |  |  | 206000 | 13 | 29.2 | 3.82 | 232000 | 158000 | 2.09
203297511 | 17.17 | Mitsubishi Electric | HMSR-A-CB | Ducted Indoor Units | PURY-P216YSNU-A | PURY-P120YNU-A | PURY-P96YNU-A |  |  | 206000 | 11.6 | 23.3 | 3.49 | 232000 | 158000 | 2.19
203297512 | 17.17 | Mitsubishi Electric | HMSR-A-CB | Non-Ducted Indoor Units | PURY-P216YSNU-A | PURY-P120YNU-A | PURY-P96YNU-A |  |  | 206000 | 13 | 29.2 | 3.82 | 232000 | 158000 | 2.09
203297513 | 17.17 | Mitsubishi Electric | HMSR-A-CB | Ducted Indoor Units | PURY-P216ZSKMU-A | PURY-P120ZKMU-A | PURY-P96ZKMU-A |  |  | 206000 | 11.4 | 18.9 | 3.32 | 232000 | 158000 | 2.18
203381180 | 11.33 | Mitsubishi Electric | HMSR-A-CB | Mixed Ducted and Non-Ducted Indoor Units | PURY-P144TNU-A | PURY-P144TNU-A |  |  |  | 136000 | 11.6 | 25.9 | 3.63 | 152000 | 97000 | 2.1
203381185 | 11.33 | Mitsubishi Electric | HMSR-A-CB | Mixed Ducted and Non-Ducted Indoor Units | PURY-P144YNU-A | PURY-P144YNU-A |  |  |  | 136000 | 11.6 | 25.9 | 3.63 | 152000 | 97000 | 2.1
203381204 | 15.17 | Mitsubishi Electric | HMSR-A-CB | Mixed Ducted and Non-Ducted Indoor Units | PURY-P192TSNU-A | PURY-P96TNU-A | PURY-P96TNU-A |  |  | 182000 | 12.7 | 27.5 | 3.74 | 204000 | 142000 | 2.17
203381208 | 15.17 | Mitsubishi Electric | HMSR-A-CB | Mixed Ducted and Non-Ducted Indoor Units | PURY-P192YSNU-A | PURY-P96YNU-A | PURY-P96YNU-A |  |  | 182000 | 12.7 | 27.5 | 3.74 | 204000 | 142000 | 2.17
203381213 | 17.17 | Mitsubishi Electric | HMSR-A-CB | Mixed Ducted and Non-Ducted Indoor Units | PURY-P216TSNU-A | PURY-P120TNU-A | PURY-P96TNU-A |  |  | 206000 | 12.3 | 26.25 | 3.65 | 232000 | 158000 | 2.14
203381217 | 17.17 | Mitsubishi Electric | HMSR-A-CB | Mixed Ducted and Non-Ducted Indoor Units | PURY-P216YSNU-A | PURY-P120YNU-A | PURY-P96YNU-A |  |  | 206000 | 12.3 | 26.25 | 3.65 | 232000 | 158000 | 2.14
203381222 | 19 | Mitsubishi Electric | HMSR-A-CB | Mixed Ducted and Non-Ducted Indoor Units | PURY-P240TSNU-A | PURY-P120TNU-A | PURY-P120TNU-A |  |  | 228000 | 11.45 | 22.35 | 3.46 | 258000 | 158000 | 2.09
203381226 | 19 | Mitsubishi Electric | HMSR-A-CB | Mixed Ducted and Non-Ducted Indoor Units | PURY-P240YSNU-A | PURY-P120YNU-A | PURY-P120YNU-A |  |  | 228000 | 11.45 | 22.35 | 3.46 | 258000 | 158000 | 2.09
207382956 | 11.5 | SAMSUNG | HMSR-A-CB | Non-Ducted Indoor Units | AM144FXVAFR | AM144FXVAFR |  |  |  | 138000 | 11.5 | 23.9 | 3.81 | 154000 | 100000 | 2.55
207385924 | 11.5 | SAMSUNG | HMSR-A-CB | Mixed Ducted and Non-Ducted Indoor Units | AM144FXVAFR | AM144FXVAFR |  |  |  | 138000 | 11.15 | 22.45 | 3.62 | 154000 | 100000 | 2.54
207699038 | 11.5 | SAMSUNG | HMSR-A-CB | Non-Ducted Indoor Units | AM144KXVTFR | AM072KXVTFR | AM072KXVTFR |  |  | 138000 | 13.3 | 29.8 | 3.71 | 154000 | 154000 | 2.15
207699039 | 13.33 | SAMSUNG | HMSR-A-CB | Non-Ducted Indoor Units | AM168KXVTFR | AM072KXVTFR | AM096KXVTFR |  |  | 160000 | 13.4 | 29.7 | 3.74 | 180000 | 180000 | 2.15
207699041 | 15.33 | SAMSUNG | HMSR-A-CB | Non-Ducted Indoor Units | AM192KXVTFR | AM096KXVTFR | AM096KXVTFR |  |  | 184000 | 13.1 | 29.1 | 3.78 | 206000 | 206000 | 2.15
207699042 | 11.5 | SAMSUNG | HMSR-A-CB | Mixed Ducted and Non-Ducted Indoor Units | AM144KXVTFR | AM072KXVTFR | AM072KXVTFR |  |  | 138000 | 12.35 | 26.4 | 3.65 | 154000 | 154000 | 2.22
207699043 | 13.33 | SAMSUNG | HMSR-A-CB | Mixed Ducted and Non-Ducted Indoor Units | AM168KXVTFR | AM072KXVTFR | AM096KXVTFR |  |  | 160000 | 12.45 | 26.2 | 3.67 | 180000 | 180000 | 2.2
207699045 | 15.33 | SAMSUNG | HMSR-A-CB | Mixed Ducted and Non-Ducted Indoor Units | AM192KXVTFR | AM096KXVTFR | AM096KXVTFR |  |  | 184000 | 12.3 | 25.8 | 3.66 | 206000 | 206000 | 2.2
212511006 | 11.5 | TOSHIBA CARRIER | HMSV-A-CB | Non-Ducted Indoor Units | MMY-MAP1446HT6P-UL | MMY-MAP1446HT6P-UL |  |  |  | 138000 | 12.4 | 25.6 | 4.12 | 154000 | 109000 | 2.73
212511007 | 13.33 | TOSHIBA CARRIER | HMSV-A-CB | Non-Ducted Indoor Units | MMY-MAP1686HT6P-UL | MMY-MAP1686HT6P-UL |  |  |  | 160000 | 11 | 23.8 | 3.74 | 180000 | 132000 | 2.48
212511008 | 13.33 | TOSHIBA CARRIER | HMSV-A-CB | Ducted Indoor Units | MMY-MAP1686HT6P-UL | MMY-MAP1686HT6P-UL |  |  |  | 160000 | 10.9 | 19 | 3.63 | 180000 | 132000 | 2.64
212511009 | 15.33 | TOSHIBA CARRIER | HMSV-A-CB | Ducted Indoor Units | MMY-AP1926HT6P-UL | MMY-MAP0966HT6P-UL | MMY-MAP0966HT6P-UL |  |  | 184000 | 12.2 | 20.3 | 4 | 206000 | 150000 | 2.88
212511010 | 15.33 | TOSHIBA CARRIER | HMSV-A-CB | Ducted Indoor Units | MMY-AP192S6HT6P-UL | MMY-MAP1206HT6P-UL | MMY-MAP0726HT6P-UL |  |  | 184000 | 11.9 | 19.9 | 3.83 | 206000 | 150000 | 2.74
212511011 | 19.17 | TOSHIBA CARRIER | HMSV-A-CB | Ducted Indoor Units | MMY-AP2406HT6P-UL | MMY-MAP1446HT6P-UL | MMY-MAP0966HT6P-UL |  |  | 230000 | 12.1 | 20.6 | 3.95 | 256000 | 182000 | 2.91
212511012 | 19.17 | TOSHIBA CARRIER | HMSV-A-CB | Ducted Indoor Units | MMY-AP240S6HT6P-UL | MMY-MAP1206HT6P-UL | MMY-MAP1206HT6P-UL |  |  | 230000 | 12 | 20.3 | 3.9 | 256000 | 182000 | 2.86
212511027 | 11.5 | TOSHIBA CARRIER | HMSV-A-CB | Ducted Indoor Units | MMY-MAP1446HT6P-UL | MMY-MAP1446HT6P-UL |  |  |  | 138000 | 11.3 | 20 | 3.91 | 154000 | 109000 | 2.78
212511028 | 15.33 | TOSHIBA CARRIER | HMSV-A-CB | Non-Ducted Indoor Units | MMY-AP1926HT6P-UL | MMY-MAP0966HT6P-UL | MMY-MAP0966HT6P-UL |  |  | 184000 | 12.8 | 25.5 | 4.05 | 206000 | 150000 | 2.76
212511029 | 15.33 | TOSHIBA CARRIER | HMSV-A-CB | Non-Ducted Indoor Units | MMY-AP192S6HT6P-UL | MMY-MAP1206HT6P-UL | MMY-MAP0726HT6P-UL |  |  | 184000 | 12.6 | 25.1 | 3.95 | 206000 | 150000 | 2.68
212511030 | 19.17 | TOSHIBA CARRIER | HMSV-A-CB | Non-Ducted Indoor Units | MMY-AP2406HT6P-UL | MMY-MAP1446HT6P-UL | MMY-MAP0966HT6P-UL |  |  | 230000 | 12 | 24.1 | 3.75 | 256000 | 182000 | 2.66
212511031 | 19.17 | TOSHIBA CARRIER | HMSV-A-CB | Non-Ducted Indoor Units | MMY-AP240S6HT6P-UL | MMY-MAP1206HT6P-UL | MMY-MAP1206HT6P-UL |  |  | 230000 | 11.6 | 23.6 | 3.7 | 256000 | 182000 | 2.62
212511037 | 17.17 | TOSHIBA CARRIER | HMSV-A-CB | Non-Ducted Indoor Units | MMY-AP2166HT6P-UL | MMY-MAP1206HT6P-UL | MMY-MAP0966HT6P-UL |  |  | 206000 | 12 | 24.6 | 3.9 | 232000 | 164000 | 2.75
212511038 | 17.17 | TOSHIBA CARRIER | HMSV-A-CB | Ducted Indoor Units | MMY-AP2166HT6P-UL | MMY-MAP1206HT6P-UL | MMY-MAP0966HT6P-UL |  |  | 206000 | 12.1 | 20.3 | 3.93 | 232000 | 164000 | 2.86
212511042 | 11.5 | TOSHIBA CARRIER | HMSV-A-CB | Non-Ducted Indoor Units | MMY-MAP1446HT9P-UL | MMY-MAP1446HT9P-UL |  |  |  | 138000 | 12.4 | 25.6 | 4.12 | 154000 | 109000 | 2.73
212511043 | 13.33 | TOSHIBA CARRIER | HMSV-A-CB | Non-Ducted Indoor Units | MMY-MAP1686HT9P-UL | MMY-MAP1686HT9P-UL |  |  |  | 160000 | 11 | 23.8 | 3.74 | 180000 | 132000 | 2.48
212511044 | 13.33 | TOSHIBA CARRIER | HMSV-A-CB | Ducted Indoor Units | MMY-MAP1686HT9P-UL | MMY-MAP1686HT9P-UL |  |  |  | 160000 | 10.9 | 19 | 3.63 | 180000 | 132000 | 2.64
212511045 | 15.33 | TOSHIBA CARRIER | HMSV-A-CB | Ducted Indoor Units | MMY-AP1926HT9P-UL | MMY-MAP0966HT9P-UL | MMY-MAP0966HT9P-UL |  |  | 184000 | 12.2 | 20.3 | 4 | 206000 | 150000 | 2.88
212511046 | 15.33 | TOSHIBA CARRIER | HMSV-A-CB | Ducted Indoor Units | MMY-AP192S6HT9P-UL | MMY-MAP1206HT9P-UL | MMY-MAP0726HT9P-UL |  |  | 184000 | 11.9 | 19.9 | 3.83 | 206000 | 150000 | 2.74
212511047 | 17.17 | TOSHIBA CARRIER | HMSV-A-CB | Non-Ducted Indoor Units | MMY-AP2166HT9P-UL | MMY-MAP1206HT9P-UL | MMY-MAP0966HT9P-UL |  |  | 206000 | 12 | 24.6 | 3.9 | 232000 | 164000 | 2.75
212511048 | 19.17 | TOSHIBA CARRIER | HMSV-A-CB | Ducted Indoor Units | MMY-AP2406HT9P-UL | MMY-MAP1446HT9P-UL | MMY-MAP0966HT9P-UL |  |  | 230000 | 12.1 | 20.6 | 3.95 | 256000 | 182000 | 2.91
212511049 | 19.17 | TOSHIBA CARRIER | HMSV-A-CB | Ducted Indoor Units | MMY-AP240S6HT9P-UL | MMY-MAP1206HT9P-UL | MMY-MAP1206HT9P-UL |  |  | 230000 | 12 | 20.3 | 3.9 | 256000 | 182000 | 2.86
212511064 | 11.5 | TOSHIBA CARRIER | HMSV-A-CB | Ducted Indoor Units | MMY-MAP1446HT9P-UL | MMY-MAP1446HT9P-UL |  |  |  | 138000 | 11.3 | 20 | 3.91 | 154000 | 109000 | 2.78
212511065 | 15.33 | TOSHIBA CARRIER | HMSV-A-CB | Non-Ducted Indoor Units | MMY-AP1926HT9P-UL | MMY-MAP0966HT9P-UL | MMY-MAP0966HT9P-UL |  |  | 184000 | 12.8 | 25.5 | 4.05 | 206000 | 150000 | 2.76
212511066 | 15.33 | TOSHIBA CARRIER | HMSV-A-CB | Non-Ducted Indoor Units | MMY-AP192S6HT9P-UL | MMY-MAP1206HT9P-UL | MMY-MAP0726HT9P-UL |  |  | 184000 | 12.6 | 25.1 | 3.95 | 206000 | 150000 | 2.68
212511067 | 17.17 | TOSHIBA CARRIER | HMSV-A-CB | Ducted Indoor Units | MMY-AP2166HT9P-UL | MMY-MAP1206HT9P-UL | MMY-MAP0966HT9P-UL |  |  | 206000 | 12.1 | 20.3 | 3.93 | 232000 | 164000 | 2.86
212511068 | 19.17 | TOSHIBA CARRIER | HMSV-A-CB | Non-Ducted Indoor Units | MMY-AP2406HT9P-UL | MMY-MAP1446HT9P-UL | MMY-MAP0966HT9P-UL |  |  | 230000 | 12 | 24.1 | 3.75 | 256000 | 182000 | 2.66
212511069 | 19.17 | TOSHIBA CARRIER | HMSV-A-CB | Non-Ducted Indoor Units | MMY-AP240S6HT9P-UL | MMY-MAP1206HT9P-UL | MMY-MAP1206HT9P-UL |  |  | 230000 | 11.6 | 23.6 | 3.7 | 256000 | 182000 | 2.62
212511083 | 11.5 | TOSHIBA CARRIER | HMSR-A-CB | Non-Ducted Indoor Units | MMY-MAP1446FT6P-UL | MMY-MAP1446FT6P-UL |  |  |  | 138000 | 12.2 | 25.9 | 3.75 | 154000 | 109000 | 2.6
212511084 | 11.5 | TOSHIBA CARRIER | HMSR-A-CB | Ducted Indoor Units | MMY-MAP1446FT6P-UL | MMY-MAP1446FT6P-UL |  |  |  | 138000 | 11.4 | 20.2 | 3.52 | 154000 | 109000 | 2.48
212511085 | 11.5 | TOSHIBA CARRIER | HMSR-A-CB | Non-Ducted Indoor Units | MMY-MAP1446FT9P-UL | MMY-MAP1446FT9P-UL |  |  |  | 138000 | 12.2 | 25.9 | 3.75 | 154000 | 109000 | 2.6
212511086 | 11.5 | TOSHIBA CARRIER | HMSR-A-CB | Ducted Indoor Units | MMY-MAP1446FT9P-UL | MMY-MAP1446FT9P-UL |  |  |  | 138000 | 11.4 | 20.2 | 3.52 | 154000 | 109000 | 2.48
212511091 | 15.33 | TOSHIBA CARRIER | HMSR-A-CB | Non-Ducted Indoor Units | MMY-AP1926FT6P-UL | MMY-MAP0966FT6P-UL | MMY-MAP0966FT6P-UL |  |  | 184000 | 12.2 | 26.1 | 3.7 | 206000 | 150000 | 2.5
212511092 | 15.33 | TOSHIBA CARRIER | HMSR-A-CB | Ducted Indoor Units | MMY-AP1926FT6P-UL | MMY-MAP0966FT6P-UL | MMY-MAP0966FT6P-UL |  |  | 184000 | 11.5 | 20.4 | 3.67 | 206000 | 150000 | 2.45
212511093 | 15.33 | TOSHIBA CARRIER | HMSR-A-CB | Non-Ducted Indoor Units | MMY-AP1926FT9P-UL | MMY-MAP0966FT9P-UL | MMY-MAP0966FT9P-UL |  |  | 184000 | 12.2 | 26.1 | 3.7 | 206000 | 150000 | 2.5
212511094 | 15.33 | TOSHIBA CARRIER | HMSR-A-CB | Ducted Indoor Units | MMY-AP1926FT9P-UL | MMY-MAP0966FT9P-UL | MMY-MAP0966FT9P-UL |  |  | 184000 | 11.5 | 20.4 | 3.67 | 206000 | 150000 | 2.45
212511095 | 15.33 | TOSHIBA CARRIER | HMSR-A-CB | Non-Ducted Indoor Units | MMY-AP192S6FT6P-UL | MMY-MAP1206FT6P-UL | MMY-MAP0726FT6P-UL |  |  | 184000 | 11.7 | 25.3 | 3.6 | 206000 | 150000 | 2.45
212511096 | 15.33 | TOSHIBA CARRIER | HMSR-A-CB | Ducted Indoor Units | MMY-AP192S6FT6P-UL | MMY-MAP1206FT6P-UL | MMY-MAP0726FT6P-UL |  |  | 184000 | 11.3 | 19.9 | 3.57 | 206000 | 150000 | 2.4
212511097 | 15.33 | TOSHIBA CARRIER | HMSR-A-CB | Non-Ducted Indoor Units | MMY-AP192S6FT9P-UL | MMY-MAP1206FT9P-UL | MMY-MAP0726FT9P-UL |  |  | 184000 | 11.7 | 25.3 | 3.6 | 206000 | 150000 | 2.45
212511098 | 15.33 | TOSHIBA CARRIER | HMSR-A-CB | Ducted Indoor Units | MMY-AP192S6FT9P-UL | MMY-MAP1206FT9P-UL | MMY-MAP0726FT9P-UL |  |  | 184000 | 11.3 | 19.9 | 3.57 | 206000 | 150000 | 2.4
212511099 | 17.17 | TOSHIBA CARRIER | HMSR-A-CB | Non-Ducted Indoor Units | MMY-AP2166FT6P-UL | MMY-MAP1206FT6P-UL | MMY-MAP0966FT6P-UL |  |  | 206000 | 11.6 | 24.2 | 3.57 | 232000 | 164000 | 2.46
212511100 | 17.17 | TOSHIBA CARRIER | HMSR-A-CB | Ducted Indoor Units | MMY-AP2166FT6P-UL | MMY-MAP1206FT6P-UL | MMY-MAP0966FT6P-UL |  |  | 206000 | 11.2 | 20.5 | 3.74 | 232000 | 164000 | 2.44
212511101 | 17.17 | TOSHIBA CARRIER | HMSR-A-CB | Non-Ducted Indoor Units | MMY-AP2166FT9P-UL | MMY-MAP1206FT9P-UL | MMY-MAP0966FT9P-UL |  |  | 206000 | 11.6 | 24.2 | 3.57 | 232000 | 164000 | 2.46
212511102 | 17.17 | TOSHIBA CARRIER | HMSR-A-CB | Ducted Indoor Units | MMY-AP2166FT9P-UL | MMY-MAP1206FT9P-UL | MMY-MAP0966FT9P-UL |  |  | 206000 | 11.2 | 20.5 | 3.74 | 232000 | 164000 | 2.44
212511103 | 19.17 | TOSHIBA CARRIER | HMSR-A-CB | Non-Ducted Indoor Units | MMY-AP2406FT6P-UL | MMY-MAP1446FT6P-UL | MMY-MAP0966FT6P-UL |  |  | 230000 | 11.6 | 23.3 | 3.6 | 256000 | 182000 | 2.53
212511104 | 19.17 | TOSHIBA CARRIER | HMSR-A-CB | Ducted Indoor Units | MMY-AP2406FT6P-UL | MMY-MAP1446FT6P-UL | MMY-MAP0966FT6P-UL |  |  | 230000 | 11.3 | 20.8 | 3.56 | 256000 | 182000 | 2.47
212511105 | 19.17 | TOSHIBA CARRIER | HMSR-A-CB | Non-Ducted Indoor Units | MMY-AP2406FT9P-UL | MMY-MAP1446FT9P-UL | MMY-MAP0966FT9P-UL |  |  | 230000 | 11.6 | 23.3 | 3.6 | 256000 | 182000 | 2.53
212511106 | 19.17 | TOSHIBA CARRIER | HMSR-A-CB | Ducted Indoor Units | MMY-AP2406FT9P-UL | MMY-MAP1446FT9P-UL | MMY-MAP0966FT9P-UL |  |  | 230000 | 11.3 | 20.8 | 3.56 | 256000 | 182000 | 2.47
212512452 | 12 | TOSHIBA CARRIER | HMSR-A-CB | Non-Ducted Indoor Units | MMY-AP1446FT2P-UL | MMY-MAP0726FT2P-UL | MMY-MAP0726FT2P-UL |  |  | 144000 | 11.8 | 23 | 3.77 | 162000 | 109000 | 2.57
212512453 | 12 | TOSHIBA CARRIER | HMSR-A-CB | Ducted Indoor Units | MMY-AP1446FT2P-UL | MMY-MAP0726FT2P-UL | MMY-MAP0726FT2P-UL |  |  | 144000 | 11.1 | 20 | 3.57 | 162000 | 109000 | 2.54
212512463 | 11.5 | TOSHIBA CARRIER | HMSV-A-CB | Mixed Ducted and Non-Ducted Indoor Units | MMY-MAP1446HT9P-UL | MMY-MAP1446HT9P-UL |  |  |  | 138000 | 11.85 | 22.8 | 4.01 | 154000 | 109000 | 2.75
212512464 | 11.5 | TOSHIBA CARRIER | HMSR-A-CB | Mixed Ducted and Non-Ducted Indoor Units | MMY-MAP1446FT6P-UL | MMY-MAP1446FT6P-UL |  |  |  | 138000 | 11.8 | 23.05 | 3.63 | 154000 | 109000 | 2.54
212512465 | 11.5 | TOSHIBA CARRIER | HMSR-A-CB | Mixed Ducted and Non-Ducted Indoor Units | MMY-MAP1446FT9P-UL | MMY-MAP1446FT9P-UL |  |  |  | 138000 | 11.8 | 23.05 | 3.63 | 154000 | 109000 | 2.54
212512466 | 13.33 | TOSHIBA CARRIER | HMSV-A-CB | Mixed Ducted and Non-Ducted Indoor Units | MMY-MAP1686HT6P-UL | MMY-MAP1686HT6P-UL |  |  |  | 160000 | 10.95 | 21.4 | 3.68 | 180000 | 132000 | 2.56
212512467 | 13.33 | TOSHIBA CARRIER | HMSV-A-CB | Mixed Ducted and Non-Ducted Indoor Units | MMY-MAP1686HT9P-UL | MMY-MAP1686HT9P-UL |  |  |  | 160000 | 10.95 | 21.4 | 3.68 | 180000 | 132000 | 2.56
212512470 | 15.33 | TOSHIBA CARRIER | HMSV-A-CB | Mixed Ducted and Non-Ducted Indoor Units | MMY-AP1926HT9P-UL | MMY-MAP0966HT9P-UL | MMY-MAP0966HT9P-UL |  |  | 184000 | 12.5 | 22.9 | 4.02 | 206000 | 150000 | 2.82
212512471 | 15.33 | TOSHIBA CARRIER | HMSV-A-CB | Mixed Ducted and Non-Ducted Indoor Units | MMY-AP192S6HT9P-UL | MMY-MAP1206HT9P-UL | MMY-MAP0726HT9P-UL |  |  | 184000 | 12.25 | 22.5 | 3.89 | 206000 | 150000 | 2.71
212512472 | 15.33 | TOSHIBA CARRIER | HMSR-A-CB | Mixed Ducted and Non-Ducted Indoor Units | MMY-AP1926FT6P-UL | MMY-MAP0966FT6P-UL | MMY-MAP0966FT6P-UL |  |  | 184000 | 11.85 | 23.25 | 3.68 | 206000 | 150000 | 2.47
212512473 | 15.33 | TOSHIBA CARRIER | HMSR-A-CB | Mixed Ducted and Non-Ducted Indoor Units | MMY-AP1926FT9P-UL | MMY-MAP0966FT9P-UL | MMY-MAP0966FT9P-UL |  |  | 184000 | 11.85 | 23.25 | 3.68 | 206000 | 150000 | 2.47
212512474 | 15.33 | TOSHIBA CARRIER | HMSR-A-CB | Mixed Ducted and Non-Ducted Indoor Units | MMY-AP192S6FT6P-UL | MMY-MAP1206FT6P-UL | MMY-MAP0726FT6P-UL |  |  | 184000 | 11.5 | 22.6 | 3.58 | 206000 | 150000 | 2.42
212512475 | 15.33 | TOSHIBA CARRIER | HMSR-A-CB | Mixed Ducted and Non-Ducted Indoor Units | MMY-AP192S6FT9P-UL | MMY-MAP1206FT9P-UL | MMY-MAP0726FT9P-UL |  |  | 184000 | 11.5 | 22.6 | 3.58 | 206000 | 150000 | 2.42
212512476 | 17.17 | TOSHIBA CARRIER | HMSV-A-CB | Mixed Ducted and Non-Ducted Indoor Units | MMY-AP2166HT9P-UL | MMY-MAP1206HT9P-UL | MMY-MAP0966HT9P-UL |  |  | 206000 | 12.05 | 22.45 | 3.91 | 232000 | 164000 | 2.8
212512477 | 17.17 | TOSHIBA CARRIER | HMSR-A-CB | Mixed Ducted and Non-Ducted Indoor Units | MMY-AP2166FT6P-UL | MMY-MAP1206FT6P-UL | MMY-MAP0966FT6P-UL |  |  | 206000 | 11.4 | 22.35 | 3.65 | 232000 | 164000 | 2.45
212512478 | 17.17 | TOSHIBA CARRIER | HMSR-A-CB | Mixed Ducted and Non-Ducted Indoor Units | MMY-AP2166FT9P-UL | MMY-MAP1206FT9P-UL | MMY-MAP0966FT9P-UL |  |  | 206000 | 11.4 | 22.35 | 3.65 | 232000 | 164000 | 2.45
212512479 | 19.17 | TOSHIBA CARRIER | HMSV-A-CB | Mixed Ducted and Non-Ducted Indoor Units | MMY-AP2406HT9P-UL | MMY-MAP1446HT9P-UL | MMY-MAP0966HT9P-UL |  |  | 230000 | 12.05 | 22.35 | 3.85 | 256000 | 182000 | 2.78
212512480 | 19.17 | TOSHIBA CARRIER | HMSV-A-CB | Mixed Ducted and Non-Ducted Indoor Units | MMY-AP240S6HT9P-UL | MMY-MAP1206HT9P-UL | MMY-MAP1206HT9P-UL |  |  | 230000 | 11.8 | 21.95 | 3.8 | 256000 | 182000 | 2.74
212512481 | 19.17 | TOSHIBA CARRIER | HMSR-A-CB | Mixed Ducted and Non-Ducted Indoor Units | MMY-AP2406FT6P-UL | MMY-MAP1446FT6P-UL | MMY-MAP0966FT6P-UL |  |  | 230000 | 11.45 | 22.05 | 3.58 | 256000 | 182000 | 2.5
212512482 | 19.17 | TOSHIBA CARRIER | HMSR-A-CB | Mixed Ducted and Non-Ducted Indoor Units | MMY-AP2406FT9P-UL | MMY-MAP1446FT9P-UL | MMY-MAP0966FT9P-UL |  |  | 230000 | 11.45 | 22.05 | 3.58 | 256000 | 182000 | 2.5
212512526 | 11.5 | TOSHIBA CARRIER | HMSV-A-CB | Mixed Ducted and Non-Ducted Indoor Units | MMY-MAP1446HT6P-UL | MMY-MAP1446HT6P-UL |  |  |  | 138000 | 11.85 | 22.8 | 4.01 | 154000 | 109000 | 2.75
212512527 | 15.33 | TOSHIBA CARRIER | HMSV-A-CB | Mixed Ducted and Non-Ducted Indoor Units | MMY-AP1926HT6P-UL | MMY-MAP0966HT6P-UL | MMY-MAP0966HT6P-UL |  |  | 184000 | 12.5 | 22.9 | 4.02 | 206000 | 150000 | 2.82
212512528 | 15.33 | TOSHIBA CARRIER | HMSV-A-CB | Mixed Ducted and Non-Ducted Indoor Units | MMY-AP192S6HT6P-UL | MMY-MAP1206HT6P-UL | MMY-MAP0726HT6P-UL |  |  | 184000 | 12.25 | 22.5 | 3.89 | 206000 | 150000 | 2.71
212512529 | 19.17 | TOSHIBA CARRIER | HMSV-A-CB | Mixed Ducted and Non-Ducted Indoor Units | MMY-AP2406HT6P-UL | MMY-MAP1446HT6P-UL | MMY-MAP0966HT6P-UL |  |  | 230000 | 12.05 | 22.35 | 3.85 | 256000 | 182000 | 2.78
212512530 | 19.17 | TOSHIBA CARRIER | HMSV-A-CB | Mixed Ducted and Non-Ducted Indoor Units | MMY-AP240S6HT6P-UL | MMY-MAP1206HT6P-UL | MMY-MAP1206HT6P-UL |  |  | 230000 | 11.8 | 21.95 | 3.8 | 256000 | 182000 | 2.74
212512537 | 17.17 | TOSHIBA CARRIER | HMSV-A-CB | Mixed Ducted and Non-Ducted Indoor Units | MMY-AP2166HT6P-UL | MMY-MAP1206HT6P-UL | MMY-MAP0966HT6P-UL |  |  | 206000 | 12.05 | 22.45 | 3.91 | 232000 | 164000 | 2.8
212512539 | 12 | TOSHIBA CARRIER | HMSR-A-CB | Mixed Ducted and Non-Ducted Indoor Units | MMY-AP1446FT2P-UL | MMY-MAP0726FT2P-UL | MMY-MAP0726FT2P-UL |  |  | 144000 | 11.45 | 21.5 | 3.67 | 162000 | 109000 | 2.55
212578550 | 11.5 | DAIKIN | HMSV-A-CB | Non-Ducted Indoor Units | RXYQ144AATJ* | RXYQ144AATJ* |  |  |  | 138000 | 12.4 | 25.4 | 3.7 | 154000 | 105000 | 2.18
212578551 | 13.33 | DAIKIN | HMSV-A-CB | Non-Ducted Indoor Units | RXYQ168AATJ* | RXYQ168AATJ* |  |  |  | 160000 | 11.2 | 23.4 | 3.4 | 180000 | 117000 | 2.18
212578552 | 15.33 | DAIKIN | HMSV-A-CB | Non-Ducted Indoor Units | RXYQ192AATJ* | RXYQ192AATJ* |  |  |  | 184000 | 11.6 | 23.6 | 3.66 | 206000 | 146000 | 2.22
212578553 | 17.17 | DAIKIN | HMSV-A-CB | Non-Ducted Indoor Units | RXYQ216AATJ* | RXYQ216AATJ* |  |  |  | 206000 | 11.05 | 22.2 | 3.62 | 232000 | 154000 | 2.18
212578554 | 19 | DAIKIN | HMSV-A-CB | Non-Ducted Indoor Units | RXYQ240AATJ* | RXYQ240AATJ* |  |  |  | 228000 | 11 | 21.8 | 3.42 | 248000 | 160000 | 2.16
212578568 | 11.5 | DAIKIN | HMSV-A-CB | Non-Ducted Indoor Units | RXYQ144AAYD* | RXYQ144AAYD* |  |  |  | 138000 | 12.4 | 25.4 | 3.7 | 154000 | 105000 | 2.18
212578569 | 17.17 | DAIKIN | HMSV-A-CB | Non-Ducted Indoor Units | RXYQ216AAYD* | RXYQ216AAYD* |  |  |  | 206000 | 11.05 | 22.2 | 3.62 | 232000 | 154000 | 2.18
212578570 | 19 | DAIKIN | HMSV-A-CB | Non-Ducted Indoor Units | RXYQ240AAYD* | RXYQ240AAYD* |  |  |  | 228000 | 11 | 21.8 | 3.42 | 248000 | 160000 | 2.16
212578584 | 11.5 | DAIKIN | HMSV-A-CB | Ducted Indoor Units | RXYQ144AATJ* | RXYQ144AATJ* |  |  |  | 138000 | 11.7 | 22.9 | 3.36 | 154000 | 105000 | 2.12
212578585 | 13.33 | DAIKIN | HMSV-A-CB | Ducted Indoor Units | RXYQ168AATJ* | RXYQ168AATJ* |  |  |  | 160000 | 11 | 21.2 | 3.33 | 180000 | 117000 | 2.12
212578586 | 15.33 | DAIKIN | HMSV-A-CB | Ducted Indoor Units | RXYQ192AATJ* | RXYQ192AATJ* |  |  |  | 184000 | 11.6 | 21.2 | 3.4 | 206000 | 146000 | 2.12
212578587 | 17.17 | DAIKIN | HMSV-A-CB | Ducted Indoor Units | RXYQ216AATJ* | RXYQ216AATJ* |  |  |  | 206000 | 10.9 | 21 | 3.32 | 232000 | 154000 | 2.12
212578602 | 11.5 | DAIKIN | HMSV-A-CB | Ducted Indoor Units | RXYQ144AAYD* | RXYQ144AAYD* |  |  |  | 138000 | 11.7 | 22.9 | 3.36 | 154000 | 105000 | 2.12
212578603 | 17.17 | DAIKIN | HMSV-A-CB | Ducted Indoor Units | RXYQ216AAYD* | RXYQ216AAYD* |  |  |  | 206000 | 10.9 | 21 | 3.32 | 232000 | 154000 | 2.12
212578618 | 11.5 | DAIKIN | HMSV-A-CB | Mixed Ducted and Non-Ducted Indoor Units | RXYQ144AATJ* | RXYQ144AATJ* |  |  |  | 138000 | 12.05 | 24.15 | 3.53 | 154000 | 105000 | 2.15
212578619 | 13.33 | DAIKIN | HMSV-A-CB | Mixed Ducted and Non-Ducted Indoor Units | RXYQ168AATJ* | RXYQ168AATJ* |  |  |  | 160000 | 11.1 | 22.3 | 3.36 | 180000 | 117000 | 2.15
212578620 | 15.33 | DAIKIN | HMSV-A-CB | Mixed Ducted and Non-Ducted Indoor Units | RXYQ192AATJ* | RXYQ192AATJ* |  |  |  | 184000 | 11.6 | 22.4 | 3.53 | 206000 | 146000 | 2.17
212578621 | 17.17 | DAIKIN | HMSV-A-CB | Mixed Ducted and Non-Ducted Indoor Units | RXYQ216AATJ* | RXYQ216AATJ* |  |  |  | 206000 | 10.97 | 21.6 | 3.47 | 232000 | 154000 | 2.15
212578636 | 11.5 | DAIKIN | HMSV-A-CB | Mixed Ducted and Non-Ducted Indoor Units | RXYQ144AAYD* | RXYQ144AAYD* |  |  |  | 138000 | 12.05 | 24.15 | 3.53 | 154000 | 105000 | 2.15
212578637 | 17.17 | DAIKIN | HMSV-A-CB | Mixed Ducted and Non-Ducted Indoor Units | RXYQ216AAYD* | RXYQ216AAYD* |  |  |  | 206000 | 10.97 | 21.6 | 3.47 | 232000 | 154000 | 2.15
212924820 | 12 | HISENSE | HMSR-A-CB | Non-Ducted Indoor Units | AVWT-144FFFSHB | AVWT-72FFFSHB | AVWT-72FFFSHB |  |  | 144000 | 12.2 | 20 | 4.1 | 162000 | 105000 | 2.45
212924827 | 12 | HISENSE | HMSR-A-CB | Non-Ducted Indoor Units | AVWT-144FHFSHB | AVWT-72FHFSHB | AVWT-72FHFSHB |  |  | 144000 | 12.2 | 20 | 4.1 | 162000 | 105000 | 2.45
212928533 | 12 | HISENSE | HMSR-A-CB | Ducted Indoor Units | AVWT-144FFFSHB | AVWT-72FFFSHB | AVWT-72FFFSHB |  |  | 144000 | 12.5 | 18.5 | 3.72 | 162000 | 105000 | 2.45
212928534 | 16 | HISENSE | HMSR-A-CB | Ducted Indoor Units | AVWT-192FFFSHB | AVWT-96FFFSHB | AVWT-96FFFSHB |  |  | 192000 | 11.5 | 19 | 3.6 | 206000 | 140000 | 2.37
212928535 | 16 | HISENSE | HMSR-A-CB | Non-Ducted Indoor Units | AVWT-192FFFSHB | AVWT-96FFFSHB | AVWT-96FFFSHB |  |  | 192000 | 11.8 | 19.5 | 3.94 | 206000 | 140000 | 2.4
212928538 | 12 | HISENSE | HMSR-A-CB | Ducted Indoor Units | AVWT-144FHFSHB | AVWT-72FHFSHB | AVWT-72FHFSHB |  |  | 144000 | 12.5 | 18.5 | 3.72 | 162000 | 105000 | 2.45
212928539 | 16 | HISENSE | HMSR-A-CB | Ducted Indoor Units | AVWT-192FHFSHB | AVWT-96FHFSHB | AVWT-96FHFSHB |  |  | 192000 | 11.5 | 19 | 3.6 | 206000 | 140000 | 2.37
212928540 | 16 | HISENSE | HMSR-A-CB | Non-Ducted Indoor Units | AVWT-192FHFSHB | AVWT-96FHFSHB | AVWT-96FHFSHB |  |  | 192000 | 11.8 | 19.5 | 3.94 | 206000 | 140000 | 2.4
212928543 | 12 | HISENSE | HMSR-A-CB | Mixed Ducted and Non-Ducted Indoor Units | AVWT-144FFFSHB | AVWT-72FFFSHB | AVWT-72FFFSHB |  |  | 144000 | 12.35 | 19.25 | 3.91 | 162000 | 105000 | 2.45
212928544 | 16 | HISENSE | HMSR-A-CB | Mixed Ducted and Non-Ducted Indoor Units | AVWT-192FFFSHB | AVWT-96FFFSHB | AVWT-96FFFSHB |  |  | 192000 | 11.65 | 19.25 | 3.77 | 206000 | 140000 | 2.38
212928546 | 12 | HISENSE | HMSR-A-CB | Mixed Ducted and Non-Ducted Indoor Units | AVWT-144FHFSHB | AVWT-72FHFSHB | AVWT-72FHFSHB |  |  | 144000 | 12.35 | 19.25 | 3.91 | 162000 | 105000 | 2.45
212928547 | 16 | HISENSE | HMSR-A-CB | Mixed Ducted and Non-Ducted Indoor Units | AVWT-192FHFSHB | AVWT-96FHFSHB | AVWT-96FHFSHB |  |  | 192000 | 11.65 | 19.25 | 3.77 | 206000 | 140000 | 2.38
213686145 | 11.5 | HISENSE | HMSR-A-CB | Non-Ducted Indoor Units | AVWT-144FLFSH | AVWT-144FLFSH |  |  |  | 138000 | 11.4 | 25.5 | 3.5 | 150000 | 105000 | 2.41
213686146 | 11.5 | HISENSE | HMSR-A-CB | Mixed Ducted and Non-Ducted Indoor Units | AVWT-144FLFSH | AVWT-144FLFSH |  |  |  | 138000 | 10.95 | 23.25 | 3.35 | 150000 | 105000 | 2.34
213686148 | 13.33 | HISENSE | HMSR-A-CB | Non-Ducted Indoor Units | AVWT-168FLFSH | AVWT-168FLFSH |  |  |  | 160000 | 11.1 | 24.1 | 3.39 | 170000 | 115000 | 2.28
213686151 | 15.33 | HISENSE | HMSR-A-CB | Non-Ducted Indoor Units | AVWT-192FLFSH | AVWT-192FLFSH |  |  |  | 184000 | 11.2 | 24.5 | 3.4 | 200000 | 140000 | 2.43
213686152 | 15.33 | HISENSE | HMSR-A-CB | Mixed Ducted and Non-Ducted Indoor Units | AVWT-192FLFSH | AVWT-192FLFSH |  |  |  | 184000 | 10.95 | 22.95 | 3.31 | 200000 | 140000 | 2.34
213686153 | 17.17 | HISENSE | HMSR-A-CB | Ducted Indoor Units | AVWT-216FLFSH | AVWT-96FLFSH | AVWT-120FLFSH |  |  | 206000 | 11.1 | 20.7 | 3.4 | 226000 | 150000 | 2.32
213686154 | 17.17 | HISENSE | HMSR-A-CB | Non-Ducted Indoor Units | AVWT-216FLFSH | AVWT-96FLFSH | AVWT-120FLFSH |  |  | 206000 | 12.4 | 23.2 | 3.88 | 226000 | 150000 | 2.52
213686155 | 17.17 | HISENSE | HMSR-A-CB | Mixed Ducted and Non-Ducted Indoor Units | AVWT-216FLFSH | AVWT-96FLFSH | AVWT-120FLFSH |  |  | 206000 | 11.75 | 21.95 | 3.64 | 226000 | 150000 | 2.42
213686156 | 19 | HISENSE | HMSR-A-CB | Ducted Indoor Units | AVWT-240FLFSH | AVWT-120FLFSH | AVWT-120FLFSH |  |  | 228000 | 11.1 | 20.4 | 3.35 | 252000 | 162000 | 2.32
213686157 | 19 | HISENSE | HMSR-A-CB | Non-Ducted Indoor Units | AVWT-240FLFSH | AVWT-120FLFSH | AVWT-120FLFSH |  |  | 228000 | 12.4 | 22.8 | 3.8 | 252000 | 162000 | 2.59
213686158 | 19 | HISENSE | HMSR-A-CB | Mixed Ducted and Non-Ducted Indoor Units | AVWT-240FLFSH | AVWT-120FLFSH | AVWT-120FLFSH |  |  | 228000 | 11.75 | 21.6 | 3.57 | 252000 | 162000 | 2.45
213884916 | 11.5 | TOSHIBA CARRIER | HMSR-A-CB | Non-Ducted Indoor Units | MMY-MUP1441FT6P-UL | MMY-MUP1441FT6P-UL |  |  |  | 138000 | 11.9 | 24.3 | 4 | 154000 | 100000 | 2.65
213884917 | 11.5 | TOSHIBA CARRIER | HMSR-A-CB | Non-Ducted Indoor Units | MMY-MUP1441FT9P-UL | MMY-MUP1441FT9P-UL |  |  |  | 138000 | 11.9 | 24.3 | 4 | 154000 | 100000 | 2.65
213884918 | 11.5 | TOSHIBA CARRIER | HMSR-A-CB | Ducted Indoor Units | MMY-MUP1441FT6P-UL | MMY-MUP1441FT6P-UL |  |  |  | 138000 | 11.3 | 21.6 | 3.81 | 154000 | 100000 | 2.6
213884919 | 11.5 | TOSHIBA CARRIER | HMSR-A-CB | Ducted Indoor Units | MMY-MUP1441FT9P-UL | MMY-MUP1441FT9P-UL |  |  |  | 138000 | 11.3 | 21.6 | 3.81 | 154000 | 100000 | 2.6
213884920 | 11.5 | TOSHIBA CARRIER | HMSR-A-CB | Non-Ducted Indoor Units | MMY-UP144H1FT6PUL | MMY-MUP072H1FT6PUL | MMY-MUP072H1FT6PUL |  |  | 138000 | 13.4 | 25 | 4.87 | 154000 | 128000 | 2.77
213884921 | 11.5 | TOSHIBA CARRIER | HMSR-A-CB | Non-Ducted Indoor Units | MMY-UP144H1FT9PUL | MMY-MUP072H1FT9PUL | MMY-MUP072H1FT9PUL |  |  | 138000 | 13.4 | 25 | 4.87 | 154000 | 128000 | 2.77
213884922 | 11.5 | TOSHIBA CARRIER | HMSR-A-CB | Ducted Indoor Units | MMY-UP144H1FT6PUL | MMY-MUP072H1FT6PUL | MMY-MUP072H1FT6PUL |  |  | 138000 | 12.9 | 23.4 | 4.12 | 154000 | 128000 | 2.73
213884923 | 11.5 | TOSHIBA CARRIER | HMSR-A-CB | Ducted Indoor Units | MMY-UP144H1FT9PUL | MMY-MUP072H1FT9PUL | MMY-MUP072H1FT9PUL |  |  | 138000 | 12.9 | 23.4 | 4.12 | 154000 | 128000 | 2.73
213884924 | 13.33 | TOSHIBA CARRIER | HMSR-A-CB | Non-Ducted Indoor Units | MMY-MUP1681FT6P-UL | MMY-MUP1681FT6P-UL |  |  |  | 160000 | 11.2 | 24.2 | 3.85 | 180000 | 122000 | 2.57
213884925 | 13.33 | TOSHIBA CARRIER | HMSR-A-CB | Non-Ducted Indoor Units | MMY-MUP1681FT9P-UL | MMY-MUP1681FT9P-UL |  |  |  | 160000 | 11.2 | 24.2 | 3.85 | 180000 | 122000 | 2.57
213884928 | 15.33 | TOSHIBA CARRIER | HMSR-A-CB | Non-Ducted Indoor Units | MMY-UP1921FT6P-UL | MMY-MUP0961FT6P-UL | MMY-MUP0961FT6P-UL |  |  | 184000 | 12.1 | 24.7 | 4.4 | 206000 | 148000 | 2.48
213884929 | 15.33 | TOSHIBA CARRIER | HMSR-A-CB | Non-Ducted Indoor Units | MMY-UP1921FT9P-UL | MMY-MUP0961FT9P-UL | MMY-MUP0961FT9P-UL |  |  | 184000 | 12.1 | 24.7 | 4.4 | 206000 | 148000 | 2.48
213884930 | 15.33 | TOSHIBA CARRIER | HMSR-A-CB | Non-Ducted Indoor Units | MMY-UP192H1FT6PUL | MMY-MUP096H1FT6PUL | MMY-MUP096H1FT6PUL |  |  | 184000 | 13.2 | 23.3 | 4.53 | 206000 | 172000 | 2.63
213884931 | 15.33 | TOSHIBA CARRIER | HMSR-A-CB | Non-Ducted Indoor Units | MMY-UP192H1FT9PUL | MMY-MUP096H1FT9PUL | MMY-MUP096H1FT9PUL |  |  | 184000 | 13.2 | 23.3 | 4.53 | 206000 | 172000 | 2.63
213884932 | 15.33 | TOSHIBA CARRIER | HMSR-A-CB | Ducted Indoor Units | MMY-UP1921FT6P-UL | MMY-MUP0961FT6P-UL | MMY-MUP0961FT6P-UL |  |  | 184000 | 11.5 | 22 | 3.81 | 206000 | 148000 | 2.45
213884933 | 15.33 | TOSHIBA CARRIER | HMSR-A-CB | Ducted Indoor Units | MMY-UP1921FT9P-UL | MMY-MUP0961FT9P-UL | MMY-MUP0961FT9P-UL |  |  | 184000 | 11.5 | 22 | 3.81 | 206000 | 148000 | 2.45
213884934 | 15.33 | TOSHIBA CARRIER | HMSR-A-CB | Ducted Indoor Units | MMY-UP192H1FT6PUL | MMY-MUP096H1FT6PUL | MMY-MUP096H1FT6PUL |  |  | 184000 | 12.5 | 22.5 | 3.92 | 206000 | 172000 | 2.62
213884935 | 15.33 | TOSHIBA CARRIER | HMSR-A-CB | Ducted Indoor Units | MMY-UP192H1FT9PUL | MMY-MUP096H1FT9PUL | MMY-MUP096H1FT9PUL |  |  | 184000 | 12.5 | 22.5 | 3.92 | 206000 | 172000 | 2.62
213884938 | 17.17 | TOSHIBA CARRIER | HMSR-A-CB | Non-Ducted Indoor Units | MMY-UP2161FT6P-UL | MMY-MUP1441FT6P-UL | MMY-MUP0721FT6P-UL |  |  | 206000 | 12 | 23.9 | 4.33 | 232000 | 156000 | 2.75
213884939 | 17.17 | TOSHIBA CARRIER | HMSR-A-CB | Non-Ducted Indoor Units | MMY-UP2161FT9P-UL | MMY-MUP1441FT9P-UL | MMY-MUP0721FT9P-UL |  |  | 206000 | 12 | 23.9 | 4.33 | 232000 | 156000 | 2.75
213884940 | 17.17 | TOSHIBA CARRIER | HMSR-A-CB | Ducted Indoor Units | MMY-UP2161FT6P-UL | MMY-MUP1441FT6P-UL | MMY-MUP0721FT6P-UL |  |  | 206000 | 11.3 | 21.9 | 3.63 | 232000 | 156000 | 2.65
213884941 | 17.17 | TOSHIBA CARRIER | HMSR-A-CB | Ducted Indoor Units | MMY-UP2161FT9P-UL | MMY-MUP1441FT9P-UL | MMY-MUP0721FT9P-UL |  |  | 206000 | 11.3 | 21.9 | 3.63 | 232000 | 156000 | 2.65
213884942 | 19.17 | TOSHIBA CARRIER | HMSR-A-CB | Non-Ducted Indoor Units | MMY-UP2401FT6P-UL | MMY-MUP1441FT6P-UL | MMY-MUP0961FT6P-UL |  |  | 230000 | 11.9 | 22.9 | 4.18 | 258000 | 174000 | 2.55
213884943 | 19.17 | TOSHIBA CARRIER | HMSR-A-CB | Non-Ducted Indoor Units | MMY-UP2401FT9P-UL | MMY-MUP1441FT9P-UL | MMY-MUP0961FT9P-UL |  |  | 230000 | 11.9 | 22.9 | 4.18 | 258000 | 174000 | 2.55
213884944 | 19.17 | TOSHIBA CARRIER | HMSR-A-CB | Non-Ducted Indoor Units | MMY-UP240H1FT6PUL | MMY-MUP120H1FT6PUL | MMY-MUP120H1FT6PUL |  |  | 230000 | 12.6 | 23.3 | 4.4 | 258000 | 220000 | 2.54
213884945 | 19.17 | TOSHIBA CARRIER | HMSR-A-CB | Non-Ducted Indoor Units | MMY-UP240H1FT9PUL | MMY-MUP120H1FT9PUL | MMY-MUP120H1FT9PUL |  |  | 230000 | 12.6 | 23.3 | 4.4 | 258000 | 220000 | 2.54
213884946 | 19.17 | TOSHIBA CARRIER | HMSR-A-CB | Ducted Indoor Units | MMY-UP2401FT6P-UL | MMY-MUP1441FT6P-UL | MMY-MUP0961FT6P-UL |  |  | 230000 | 11.2 | 21.8 | 3.47 | 258000 | 174000 | 2.53
213884947 | 19.17 | TOSHIBA CARRIER | HMSR-A-CB | Ducted Indoor Units | MMY-UP2401FT9P-UL | MMY-MUP1441FT9P-UL | MMY-MUP0961FT9P-UL |  |  | 230000 | 11.2 | 21.8 | 3.47 | 258000 | 174000 | 2.53
213884948 | 19.17 | TOSHIBA CARRIER | HMSR-A-CB | Ducted Indoor Units | MMY-UP240H1FT6PUL | MMY-MUP120H1FT6PUL | MMY-MUP120H1FT6PUL |  |  | 230000 | 12.1 | 22.5 | 3.6 | 258000 | 220000 | 2.43
213884949 | 19.17 | TOSHIBA CARRIER | HMSR-A-CB | Ducted Indoor Units | MMY-UP240H1FT9PUL | MMY-MUP120H1FT9PUL | MMY-MUP120H1FT9PUL |  |  | 230000 | 12.1 | 22.5 | 3.6 | 258000 | 220000 | 2.43
213885185 | 11.5 | TOSHIBA CARRIER | HMSR-A-CB | Mixed Ducted and Non-Ducted Indoor Units | MMY-MUP1441FT9P-UL | MMY-MUP1441FT9P-UL |  |  |  | 138000 | 11.6 | 22.95 | 3.9 | 154000 | 100000 | 2.62
213885186 | 11.5 | TOSHIBA CARRIER | HMSR-A-CB | Mixed Ducted and Non-Ducted Indoor Units | MMY-MUP1441FT6P-UL | MMY-MUP1441FT6P-UL |  |  |  | 138000 | 11.6 | 22.95 | 3.9 | 154000 | 100000 | 2.62
213885187 | 11.5 | TOSHIBA CARRIER | HMSR-A-CB | Mixed Ducted and Non-Ducted Indoor Units | MMY-UP144H1FT6PUL | MMY-MUP072H1FT6PUL | MMY-MUP072H1FT6PUL |  |  | 138000 | 13.15 | 24.2 | 4.49 | 154000 | 128000 | 2.75
213885188 | 11.5 | TOSHIBA CARRIER | HMSR-A-CB | Mixed Ducted and Non-Ducted Indoor Units | MMY-UP144H1FT9PUL | MMY-MUP072H1FT9PUL | MMY-MUP072H1FT9PUL |  |  | 138000 | 13.15 | 24.2 | 4.49 | 154000 | 128000 | 2.75
213885189 | 13.33 | TOSHIBA CARRIER | HMSR-A-CB | Mixed Ducted and Non-Ducted Indoor Units | MMY-MUP1681FT6P-UL | MMY-MUP1681FT6P-UL |  |  |  | 160000 | 10.95 | 22.85 | 3.69 | 180000 | 122000 | 2.52
213885190 | 13.33 | TOSHIBA CARRIER | HMSR-A-CB | Mixed Ducted and Non-Ducted Indoor Units | MMY-MUP1681FT9P-UL | MMY-MUP1681FT9P-UL |  |  |  | 160000 | 10.95 | 22.85 | 3.69 | 180000 | 122000 | 2.52
213885191 | 15.33 | TOSHIBA CARRIER | HMSR-A-CB | Mixed Ducted and Non-Ducted Indoor Units | MMY-UP1921FT9P-UL | MMY-MUP0961FT9P-UL | MMY-MUP0961FT9P-UL |  |  | 184000 | 11.8 | 23.35 | 4.1 | 206000 | 148000 | 2.46
213885192 | 15.33 | TOSHIBA CARRIER | HMSR-A-CB | Mixed Ducted and Non-Ducted Indoor Units | MMY-UP1921FT6P-UL | MMY-MUP0961FT6P-UL | MMY-MUP0961FT6P-UL |  |  | 184000 | 11.8 | 23.35 | 4.1 | 206000 | 148000 | 2.46
213885193 | 15.33 | TOSHIBA CARRIER | HMSR-A-CB | Mixed Ducted and Non-Ducted Indoor Units | MMY-UP192H1FT6PUL | MMY-MUP096H1FT6PUL | MMY-MUP096H1FT6PUL |  |  | 184000 | 12.85 | 22.9 | 4.22 | 206000 | 172000 | 2.62
213885194 | 15.33 | TOSHIBA CARRIER | HMSR-A-CB | Mixed Ducted and Non-Ducted Indoor Units | MMY-UP192H1FT9PUL | MMY-MUP096H1FT9PUL | MMY-MUP096H1FT9PUL |  |  | 184000 | 12.85 | 22.9 | 4.22 | 206000 | 172000 | 2.62
213885196 | 17.17 | TOSHIBA CARRIER | HMSR-A-CB | Mixed Ducted and Non-Ducted Indoor Units | MMY-UP2161FT9P-UL | MMY-MUP1441FT9P-UL | MMY-MUP0721FT9P-UL |  |  | 206000 | 11.65 | 22.9 | 3.98 | 232000 | 156000 | 2.7
213885197 | 17.17 | TOSHIBA CARRIER | HMSR-A-CB | Mixed Ducted and Non-Ducted Indoor Units | MMY-UP2161FT6P-UL | MMY-MUP1441FT6P-UL | MMY-MUP0721FT6P-UL |  |  | 206000 | 11.65 | 22.9 | 3.98 | 232000 | 156000 | 2.7
213885198 | 19.17 | TOSHIBA CARRIER | HMSR-A-CB | Mixed Ducted and Non-Ducted Indoor Units | MMY-UP2401FT9P-UL | MMY-MUP1441FT9P-UL | MMY-MUP0961FT9P-UL |  |  | 230000 | 11.55 | 22.35 | 3.82 | 258000 | 174000 | 2.54
213885199 | 19.17 | TOSHIBA CARRIER | HMSR-A-CB | Mixed Ducted and Non-Ducted Indoor Units | MMY-UP2401FT6P-UL | MMY-MUP1441FT6P-UL | MMY-MUP0961FT6P-UL |  |  | 230000 | 11.55 | 22.35 | 3.82 | 258000 | 174000 | 2.54
213885200 | 19.17 | TOSHIBA CARRIER | HMSR-A-CB | Mixed Ducted and Non-Ducted Indoor Units | MMY-UP240H1FT6PUL | MMY-MUP120H1FT6PUL | MMY-MUP120H1FT6PUL |  |  | 230000 | 12.35 | 22.9 | 4 | 258000 | 220000 | 2.48
213885201 | 19.17 | TOSHIBA CARRIER | HMSR-A-CB | Mixed Ducted and Non-Ducted Indoor Units | MMY-UP240H1FT9PUL | MMY-MUP120H1FT9PUL | MMY-MUP120H1FT9PUL |  |  | 230000 | 12.35 | 22.9 | 4 | 258000 | 220000 | 2.48
213886368 | 11.5 | SAMSUNG | HMSV-A-CB | Ducted Indoor Units | AM144BXVTFH | AM072BXVTFH | AM072BXVTFH |  |  | 138000 | 12.3 | 19.6 | 3.89 | 154000 | 154000 | 2.34
213886369 | 11.5 | SAMSUNG | HMSR-A-CB | Ducted Indoor Units | AM144BXVTFR | AM072BXVTFR | AM072BXVTFR |  |  | 138000 | 12.3 | 19.6 | 3.89 | 154000 | 154000 | 2.34
213886370 | 11.5 | SAMSUNG | HMSV-A-CB | Ducted Indoor Units | AM144BXVTJH | AM072BXVTJH | AM072BXVTJH |  |  | 138000 | 12.3 | 19.6 | 3.89 | 154000 | 154000 | 2.34
213886371 | 11.5 | SAMSUNG | HMSR-A-CB | Ducted Indoor Units | AM144BXVTJR | AM072BXVTJR | AM072BXVTJR |  |  | 138000 | 12.3 | 19.6 | 3.89 | 154000 | 154000 | 2.34
213886372 | 13.33 | SAMSUNG | HMSV-A-CB | Ducted Indoor Units | AM168BXVTFH | AM072BXVTFH | AM096BXVTFH |  |  | 160000 | 12.25 | 22.5 | 3.86 | 180000 | 180000 | 2.32
213886373 | 13.33 | SAMSUNG | HMSR-A-CB | Ducted Indoor Units | AM168BXVTFR | AM072BXVTFR | AM096BXVTFR |  |  | 160000 | 12.25 | 22.5 | 3.86 | 180000 | 180000 | 2.32
213886374 | 13.33 | SAMSUNG | HMSV-A-CB | Ducted Indoor Units | AM168BXVTJH | AM072BXVTJH | AM096BXVTJH |  |  | 160000 | 12.25 | 22.5 | 3.86 | 180000 | 180000 | 2.32
213886375 | 13.33 | SAMSUNG | HMSR-A-CB | Ducted Indoor Units | AM168BXVTJR | AM072BXVTJR | AM096BXVTJR |  |  | 160000 | 12.25 | 22.5 | 3.86 | 180000 | 180000 | 2.32
213886376 | 15.33 | SAMSUNG | HMSV-A-CB | Ducted Indoor Units | AM192BXVTFH1 | AM096BXVTFH | AM096BXVTFH |  |  | 184000 | 12.15 | 22.5 | 3.83 | 206000 | 206000 | 2.27
213886377 | 15.33 | SAMSUNG | HMSR-A-CB | Ducted Indoor Units | AM192BXVTFR1 | AM096BXVTFR | AM096BXVTFR |  |  | 184000 | 12.15 | 22.5 | 3.83 | 206000 | 206000 | 2.27
213886378 | 15.33 | SAMSUNG | HMSV-A-CB | Ducted Indoor Units | AM192BXVTJH1 | AM096BXVTJH | AM096BXVTJH |  |  | 184000 | 12.15 | 22.5 | 3.83 | 206000 | 206000 | 2.27
213886379 | 15.33 | SAMSUNG | HMSR-A-CB | Ducted Indoor Units | AM192BXVTJR1 | AM096BXVTJR | AM096BXVTJR |  |  | 184000 | 12.15 | 22.5 | 3.83 | 206000 | 206000 | 2.27
213886400 | 11.5 | SAMSUNG | HMSV-A-CB | Non-Ducted Indoor Units | AM144BXVTFH | AM072BXVTFH | AM072BXVTFH |  |  | 138000 | 12.7 | 26.9 | 3.88 | 154000 | 154000 | 2.32
213886401 | 11.5 | SAMSUNG | HMSR-A-CB | Non-Ducted Indoor Units | AM144BXVTFR | AM072BXVTFR | AM072BXVTFR |  |  | 138000 | 12.7 | 26.9 | 3.88 | 154000 | 154000 | 2.32
213886402 | 11.5 | SAMSUNG | HMSV-A-CB | Non-Ducted Indoor Units | AM144BXVTJH | AM072BXVTJH | AM072BXVTJH |  |  | 138000 | 12.7 | 26.9 | 3.88 | 154000 | 154000 | 2.32
213886403 | 11.5 | SAMSUNG | HMSR-A-CB | Non-Ducted Indoor Units | AM144BXVTJR | AM072BXVTJR | AM072BXVTJR |  |  | 138000 | 12.7 | 26.9 | 3.88 | 154000 | 154000 | 2.32
213886404 | 13.33 | SAMSUNG | HMSV-A-CB | Non-Ducted Indoor Units | AM168BXVTFH | AM072BXVTFH | AM096BXVTFH |  |  | 160000 | 12.8 | 26.4 | 3.79 | 180000 | 180000 | 2.26
213886405 | 13.33 | SAMSUNG | HMSR-A-CB | Non-Ducted Indoor Units | AM168BXVTFR | AM072BXVTFR | AM096BXVTFR |  |  | 160000 | 12.8 | 26.4 | 3.79 | 180000 | 180000 | 2.26
213886406 | 13.33 | SAMSUNG | HMSV-A-CB | Non-Ducted Indoor Units | AM168BXVTJH | AM072BXVTJH | AM096BXVTJH |  |  | 160000 | 12.8 | 26.4 | 3.79 | 180000 | 180000 | 2.26
213886407 | 13.33 | SAMSUNG | HMSR-A-CB | Non-Ducted Indoor Units | AM168BXVTJR | AM072BXVTJR | AM096BXVTJR |  |  | 160000 | 12.8 | 26.4 | 3.79 | 180000 | 180000 | 2.26
213886408 | 15.33 | SAMSUNG | HMSV-A-CB | Non-Ducted Indoor Units | AM192BXVTFH1 | AM096BXVTFH | AM096BXVTFH |  |  | 184000 | 12.4 | 24.9 | 3.76 | 206000 | 206000 | 2.2
213886409 | 15.33 | SAMSUNG | HMSR-A-CB | Non-Ducted Indoor Units | AM192BXVTFR1 | AM096BXVTFR | AM096BXVTFR |  |  | 184000 | 12.4 | 24.9 | 3.76 | 206000 | 206000 | 2.2
213886410 | 15.33 | SAMSUNG | HMSV-A-CB | Non-Ducted Indoor Units | AM192BXVTJH1 | AM096BXVTJH | AM096BXVTJH |  |  | 184000 | 12.4 | 24.9 | 3.76 | 206000 | 206000 | 2.2
213886411 | 15.33 | SAMSUNG | HMSR-A-CB | Non-Ducted Indoor Units | AM192BXVTJR1 | AM096BXVTJR | AM096BXVTJR |  |  | 184000 | 12.4 | 24.9 | 3.76 | 206000 | 206000 | 2.2
213886412 | 17.17 | SAMSUNG | HMSV-A-CB | Non-Ducted Indoor Units | AM216BXVTFH1 | AM072BXVTFH | AM072BXVTFH | AM072BXVTFH |  | 206000 | 12.3 | 25.9 | 3.66 | 232000 | 232000 | 2.2
213886413 | 17.17 | SAMSUNG | HMSR-A-CB | Non-Ducted Indoor Units | AM216BXVTFR1 | AM072BXVTFR | AM072BXVTFR | AM072BXVTFR |  | 206000 | 12.3 | 25.9 | 3.66 | 232000 | 232000 | 2.2
213886414 | 17.17 | SAMSUNG | HMSV-A-CB | Non-Ducted Indoor Units | AM216BXVTJH1 | AM072BXVTJH | AM072BXVTJH | AM072BXVTJH |  | 206000 | 12.3 | 25.9 | 3.66 | 232000 | 232000 | 2.2
213886415 | 17.17 | SAMSUNG | HMSR-A-CB | Non-Ducted Indoor Units | AM216BXVTJR1 | AM072BXVTJR | AM072BXVTJR | AM072BXVTJR |  | 206000 | 12.3 | 25.9 | 3.66 | 232000 | 232000 | 2.2
213886416 | 19 | SAMSUNG | HMSV-A-CB | Non-Ducted Indoor Units | AM240BXVTFH1 | AM072BXVTFH | AM072BXVTFH | AM096BXVTFH |  | 228000 | 12 | 25.3 | 3.61 | 258000 | 258000 | 2.1
213886417 | 19 | SAMSUNG | HMSR-A-CB | Non-Ducted Indoor Units | AM240BXVTFR1 | AM072BXVTFR | AM072BXVTFR | AM096BXVTFR |  | 228000 | 12 | 25.3 | 3.61 | 258000 | 258000 | 2.1
213886418 | 19 | SAMSUNG | HMSV-A-CB | Non-Ducted Indoor Units | AM240BXVTJH1 | AM072BXVTJH | AM072BXVTJH | AM096BXVTJH |  | 228000 | 12 | 25.3 | 3.61 | 258000 | 258000 | 2.1
213886419 | 19 | SAMSUNG | HMSR-A-CB | Non-Ducted Indoor Units | AM240BXVTJR1 | AM072BXVTJR | AM072BXVTJR | AM096BXVTJR |  | 228000 | 12 | 25.3 | 3.61 | 258000 | 258000 | 2.1
213886440 | 11.5 | SAMSUNG | HMSV-A-CB | Mixed Ducted and Non-Ducted Indoor Units | AM144BXVTFH | AM072BXVTFH | AM072BXVTFH |  |  | 138000 | 12.5 | 23.25 | 3.88 | 154000 | 154000 | 2.33
213886441 | 11.5 | SAMSUNG | HMSR-A-CB | Mixed Ducted and Non-Ducted Indoor Units | AM144BXVTFR | AM072BXVTFR | AM072BXVTFR |  |  | 138000 | 12.5 | 23.25 | 3.88 | 154000 | 154000 | 2.33
213886442 | 11.5 | SAMSUNG | HMSV-A-CB | Mixed Ducted and Non-Ducted Indoor Units | AM144BXVTJH | AM072BXVTJH | AM072BXVTJH |  |  | 138000 | 12.5 | 23.25 | 3.88 | 154000 | 154000 | 2.33
213886443 | 11.5 | SAMSUNG | HMSR-A-CB | Mixed Ducted and Non-Ducted Indoor Units | AM144BXVTJR | AM072BXVTJR | AM072BXVTJR |  |  | 138000 | 12.5 | 23.25 | 3.88 | 154000 | 154000 | 2.33
213886444 | 13.33 | SAMSUNG | HMSV-A-CB | Mixed Ducted and Non-Ducted Indoor Units | AM168BXVTFH | AM072BXVTFH | AM096BXVTFH |  |  | 160000 | 12.52 | 24.45 | 3.82 | 180000 | 180000 | 2.29
213886445 | 13.33 | SAMSUNG | HMSR-A-CB | Mixed Ducted and Non-Ducted Indoor Units | AM168BXVTFR | AM072BXVTFR | AM096BXVTFR |  |  | 160000 | 12.52 | 24.45 | 3.82 | 180000 | 180000 | 2.29
213886446 | 13.33 | SAMSUNG | HMSV-A-CB | Mixed Ducted and Non-Ducted Indoor Units | AM168BXVTJH | AM072BXVTJH | AM096BXVTJH |  |  | 160000 | 12.52 | 24.45 | 3.82 | 180000 | 180000 | 2.29
213886447 | 13.33 | SAMSUNG | HMSR-A-CB | Mixed Ducted and Non-Ducted Indoor Units | AM168BXVTJR | AM072BXVTJR | AM096BXVTJR |  |  | 160000 | 12.52 | 24.45 | 3.82 | 180000 | 180000 | 2.29
213886448 | 15.33 | SAMSUNG | HMSV-A-CB | Mixed Ducted and Non-Ducted Indoor Units | AM192BXVTFH1 | AM096BXVTFH | AM096BXVTFH |  |  | 184000 | 12.27 | 23.7 | 3.79 | 206000 | 206000 | 2.23
213886449 | 15.33 | SAMSUNG | HMSR-A-CB | Mixed Ducted and Non-Ducted Indoor Units | AM192BXVTFR1 | AM096BXVTFR | AM096BXVTFR |  |  | 184000 | 12.27 | 23.7 | 3.79 | 206000 | 206000 | 2.23
213886450 | 15.33 | SAMSUNG | HMSV-A-CB | Mixed Ducted and Non-Ducted Indoor Units | AM192BXVTJH1 | AM096BXVTJH | AM096BXVTJH |  |  | 184000 | 12.27 | 23.7 | 3.79 | 206000 | 206000 | 2.23
213886451 | 15.33 | SAMSUNG | HMSR-A-CB | Mixed Ducted and Non-Ducted Indoor Units | AM192BXVTJR1 | AM096BXVTJR | AM096BXVTJR |  |  | 184000 | 12.27 | 23.7 | 3.79 | 206000 | 206000 | 2.23
213893462 | 15.33 | Mitsubishi Electric | HMSV-A-CB | Ducted Indoor Units | PUHY-EP192TSNU-A | PUHY-EP96TNU-A | PUHY-EP96TNU-A |  |  | 184000 | 11.2 | 22.4 | 3.75 | 206000 | 160000 | 2.12
213893463 | 15.33 | Mitsubishi Electric | HMSV-A-CB | Non-Ducted Indoor Units | PUHY-EP192TSNU-A | PUHY-EP96TNU-A | PUHY-EP96TNU-A |  |  | 184000 | 11.4 | 24.5 | 4.11 | 206000 | 160000 | 2.27
213893464 | 15.33 | Mitsubishi Electric | HMSV-A-CB | Ducted Indoor Units | PUHY-EP192TSNU-A1 | PUHY-EP96TNU-A1 | PUHY-EP96TNU-A1 |  |  | 184000 | 11.2 | 22.4 | 3.75 | 206000 | 160000 | 2.12
213893465 | 15.33 | Mitsubishi Electric | HMSV-A-CB | Non-Ducted Indoor Units | PUHY-EP192TSNU-A1 | PUHY-EP96TNU-A1 | PUHY-EP96TNU-A1 |  |  | 184000 | 11.4 | 24.5 | 4.11 | 206000 | 160000 | 2.27
213893466 | 15.33 | Mitsubishi Electric | HMSV-A-CB | Ducted Indoor Units | PUHY-EP192YSNU-A | PUHY-EP96YNU-A | PUHY-EP96YNU-A |  |  | 184000 | 11.2 | 22.4 | 3.75 | 206000 | 160000 | 2.12
213893467 | 15.33 | Mitsubishi Electric | HMSV-A-CB | Non-Ducted Indoor Units | PUHY-EP192YSNU-A | PUHY-EP96YNU-A | PUHY-EP96YNU-A |  |  | 184000 | 11.4 | 24.5 | 4.11 | 206000 | 160000 | 2.27
213893468 | 15.33 | Mitsubishi Electric | HMSV-A-CB | Ducted Indoor Units | PUHY-EP192YSNU-A1 | PUHY-EP96YNU-A1 | PUHY-EP96YNU-A1 |  |  | 184000 | 11.2 | 22.4 | 3.75 | 206000 | 160000 | 2.12
213893469 | 15.33 | Mitsubishi Electric | HMSV-A-CB | Non-Ducted Indoor Units | PUHY-EP192YSNU-A1 | PUHY-EP96YNU-A1 | PUHY-EP96YNU-A1 |  |  | 184000 | 11.4 | 24.5 | 4.11 | 206000 | 160000 | 2.27
213893470 | 17.17 | Mitsubishi Electric | HMSV-A-CB | Non-Ducted Indoor Units | PUHY-EP216TSNU-A | PUHY-EP96TNU-A | PUHY-EP120TNU-A |  |  | 206000 | 11.1 | 24.8 | 4.03 | 232000 | 196000 | 2.31
213893471 | 17.17 | Mitsubishi Electric | HMSV-A-CB | Non-Ducted Indoor Units | PUHY-EP216TSNU-A1 | PUHY-EP96TNU-A1 | PUHY-EP120TNU-A1 |  |  | 206000 | 11.1 | 24.8 | 4.03 | 232000 | 196000 | 2.31
213893472 | 17.17 | Mitsubishi Electric | HMSV-A-CB | Non-Ducted Indoor Units | PUHY-EP216YSNU-A | PUHY-EP96YNU-A | PUHY-EP120YNU-A |  |  | 206000 | 11.1 | 24.8 | 4.03 | 232000 | 196000 | 2.31
213893473 | 17.17 | Mitsubishi Electric | HMSV-A-CB | Non-Ducted Indoor Units | PUHY-EP216YSNU-A1 | PUHY-EP96YNU-A1 | PUHY-EP120YNU-A1 |  |  | 206000 | 11.1 | 24.8 | 4.03 | 232000 | 196000 | 2.31
213893546 | 15.33 | Mitsubishi Electric | HMSV-A-CB | Ducted Indoor Units | PUHY-HP192TSNU-A | PUHY-HP96TNU-A | PUHY-HP96TNU-A |  |  | 184000 | 11.6 | 19.8 | 3.71 | 206000 | 174000 | 2.22
213893547 | 15.33 | Mitsubishi Electric | HMSV-A-CB | Non-Ducted Indoor Units | PUHY-HP192TSNU-A | PUHY-HP96TNU-A | PUHY-HP96TNU-A |  |  | 184000 | 11.5 | 21.6 | 4.07 | 206000 | 174000 | 2.4
213893548 | 15.33 | Mitsubishi Electric | HMSV-A-CB | Ducted Indoor Units | PUHY-HP192TSNU-A1 | PUHY-HP96TNU-A1 | PUHY-HP96TNU-A1 |  |  | 184000 | 11.6 | 19.8 | 3.71 | 206000 | 174000 | 2.22
213893549 | 15.33 | Mitsubishi Electric | HMSV-A-CB | Non-Ducted Indoor Units | PUHY-HP192TSNU-A1 | PUHY-HP96TNU-A1 | PUHY-HP96TNU-A1 |  |  | 184000 | 11.5 | 21.6 | 4.07 | 206000 | 174000 | 2.4
213893550 | 15.33 | Mitsubishi Electric | HMSV-A-CB | Ducted Indoor Units | PUHY-HP192YSNU-A | PUHY-HP96YNU-A | PUHY-HP96YNU-A |  |  | 184000 | 11.6 | 19.8 | 3.71 | 206000 | 174000 | 2.22
213893551 | 15.33 | Mitsubishi Electric | HMSV-A-CB | Non-Ducted Indoor Units | PUHY-HP192YSNU-A | PUHY-HP96YNU-A | PUHY-HP96YNU-A |  |  | 184000 | 11.5 | 21.6 | 4.07 | 206000 | 174000 | 2.4
213893552 | 15.33 | Mitsubishi Electric | HMSV-A-CB | Ducted Indoor Units | PUHY-HP192YSNU-A1 | PUHY-HP96YNU-A1 | PUHY-HP96YNU-A1 |  |  | 184000 | 11.6 | 19.8 | 3.71 | 206000 | 174000 | 2.22
213893553 | 15.33 | Mitsubishi Electric | HMSV-A-CB | Non-Ducted Indoor Units | PUHY-HP192YSNU-A1 | PUHY-HP96YNU-A1 | PUHY-HP96YNU-A1 |  |  | 184000 | 11.5 | 21.6 | 4.07 | 206000 | 174000 | 2.4
213893554 | 19.17 | Mitsubishi Electric | HMSV-A-CB | Ducted Indoor Units | PUHY-HP240TSNU-A | PUHY-HP120TNU-A | PUHY-HP120TNU-A |  |  | 230000 | 10.9 | 19.1 | 3.5 | 258000 | 174000 | 2.19
213893555 | 19.17 | Mitsubishi Electric | HMSV-A-CB | Ducted Indoor Units | PUHY-HP240TSNU-A1 | PUHY-HP120TNU-A1 | PUHY-HP120TNU-A1 |  |  | 230000 | 10.9 | 19.1 | 3.5 | 258000 | 174000 | 2.19
213893556 | 19.17 | Mitsubishi Electric | HMSV-A-CB | Ducted Indoor Units | PUHY-HP240YSNU-A | PUHY-HP120YNU-A | PUHY-HP120YNU-A |  |  | 230000 | 10.9 | 19.1 | 3.5 | 258000 | 174000 | 2.19
213893557 | 19.17 | Mitsubishi Electric | HMSV-A-CB | Ducted Indoor Units | PUHY-HP240YSNU-A1 | PUHY-HP120YNU-A1 | PUHY-HP120YNU-A1 |  |  | 230000 | 10.9 | 19.1 | 3.5 | 258000 | 174000 | 2.19
213893650 | 15.33 | Trane / Mitsubishi Electric | HMSV-A-CB | Ducted Indoor Units | TUHYE1923BN40AN | TUHYE0963AN40AN | TUHYE0963AN40AN |  |  | 184000 | 11.2 | 22.4 | 3.75 | 206000 | 160000 | 2.12
213893651 | 15.33 | Trane / Mitsubishi Electric | HMSV-A-CB | Non-Ducted Indoor Units | TUHYE1923BN40AN | TUHYE0963AN40AN | TUHYE0963AN40AN |  |  | 184000 | 11.4 | 24.5 | 4.11 | 206000 | 160000 | 2.27
213893652 | 15.33 | Trane / Mitsubishi Electric | HMSV-A-CB | Ducted Indoor Units | TUHYE1924BN40AN | TUHYE0964AN40AN | TUHYE0964AN40AN |  |  | 184000 | 11.2 | 22.4 | 3.75 | 206000 | 160000 | 2.12
213893653 | 15.33 | Trane / Mitsubishi Electric | HMSV-A-CB | Non-Ducted Indoor Units | TUHYE1924BN40AN | TUHYE0964AN40AN | TUHYE0964AN40AN |  |  | 184000 | 11.4 | 24.5 | 4.11 | 206000 | 160000 | 2.27
213893654 | 17.17 | Trane / Mitsubishi Electric | HMSV-A-CB | Non-Ducted Indoor Units | TUHYE2163BN40AN | TUHYE0963AN40AN | TUHYE1203AN40AN |  |  | 206000 | 11.1 | 24.8 | 4.03 | 232000 | 196000 | 2.31
213893655 | 17.17 | Trane / Mitsubishi Electric | HMSV-A-CB | Non-Ducted Indoor Units | TUHYE2164BN40AN | TUHYE0964AN40AN | TUHYE1204AN40AN |  |  | 206000 | 11.1 | 24.8 | 4.03 | 232000 | 196000 | 2.31
213893693 | 11.5 | Trane / Mitsubishi Electric | HMSV-A-CB | Non-Ducted Indoor Units | TUHYH1443BN40AN | TUHYH0723AN40AN | TUHYH0723AN40AN |  |  | 138000 | 11.6 | 23.1 | 4.1 | 152000 | 128000 | 2.34
213893695 | 11.5 | Trane / Mitsubishi Electric | HMSV-A-CB | Non-Ducted Indoor Units | TUHYH1444BN40AN | TUHYH0724AN40AN | TUHYH0724AN40AN |  |  | 138000 | 11.6 | 23.1 | 4.1 | 152000 | 128000 | 2.34
213893696 | 15.33 | Trane / Mitsubishi Electric | HMSV-A-CB | Ducted Indoor Units | TUHYH1923BN40AN | TUHYH0963AN40AN | TUHYH0963AN40AN |  |  | 184000 | 11.6 | 19.8 | 3.71 | 206000 | 174000 | 2.22
213893697 | 15.33 | Trane / Mitsubishi Electric | HMSV-A-CB | Non-Ducted Indoor Units | TUHYH1923BN40AN | TUHYH0963AN40AN | TUHYH0963AN40AN |  |  | 184000 | 11.5 | 21.6 | 4.07 | 206000 | 174000 | 2.4
213893698 | 15.33 | Trane / Mitsubishi Electric | HMSV-A-CB | Ducted Indoor Units | TUHYH1924BN40AN | TUHYH0964AN40AN | TUHYH0964AN40AN |  |  | 184000 | 11.6 | 19.8 | 3.71 | 206000 | 174000 | 2.22
213893699 | 15.33 | Trane / Mitsubishi Electric | HMSV-A-CB | Non-Ducted Indoor Units | TUHYH1924BN40AN | TUHYH0964AN40AN | TUHYH0964AN40AN |  |  | 184000 | 11.5 | 21.6 | 4.07 | 206000 | 174000 | 2.4
213893700 | 19.17 | Trane / Mitsubishi Electric | HMSV-A-CB | Ducted Indoor Units | TUHYH2403BN40AN | TUHYH1203AN40AN | TUHYH1203AN40AN |  |  | 230000 | 10.9 | 19.1 | 3.5 | 258000 | 174000 | 2.19
213893701 | 19.17 | Trane / Mitsubishi Electric | HMSV-A-CB | Ducted Indoor Units | TUHYH2404BN40AN | TUHYH1204AN40AN | TUHYH1204AN40AN |  |  | 230000 | 10.9 | 19.1 | 3.5 | 258000 | 174000 | 2.19
213893740 | 15.33 | Trane / Mitsubishi Electric | HMSV-A-CB | Ducted Indoor Units | TUHYE1923BN41AN | TUHYE0963AN41AN | TUHYE0963AN41AN |  |  | 184000 | 11.2 | 22.4 | 3.75 | 206000 | 160000 | 2.12
213893741 | 15.33 | Trane / Mitsubishi Electric | HMSV-A-CB | Non-Ducted Indoor Units | TUHYE1923BN41AN | TUHYE0963AN41AN | TUHYE0963AN41AN |  |  | 184000 | 11.4 | 24.5 | 4.11 | 206000 | 160000 | 2.27
213893742 | 15.33 | Trane / Mitsubishi Electric | HMSV-A-CB | Ducted Indoor Units | TUHYE1924BN41AN | TUHYE0964AN41AN | TUHYE0964AN41AN |  |  | 184000 | 11.2 | 22.4 | 3.75 | 206000 | 160000 | 2.12
213893743 | 15.33 | Trane / Mitsubishi Electric | HMSV-A-CB | Non-Ducted Indoor Units | TUHYE1924BN41AN | TUHYE0964AN41AN | TUHYE0964AN41AN |  |  | 184000 | 11.4 | 24.5 | 4.11 | 206000 | 160000 | 2.27
213893744 | 17.17 | Trane / Mitsubishi Electric | HMSV-A-CB | Non-Ducted Indoor Units | TUHYE2163BN41AN | TUHYE0963AN41AN | TUHYE1203AN41AN |  |  | 206000 | 11.1 | 24.8 | 4.03 | 232000 | 196000 | 2.31
213893745 | 17.17 | Trane / Mitsubishi Electric | HMSV-A-CB | Non-Ducted Indoor Units | TUHYE2164BN41AN | TUHYE0964AN41AN | TUHYE1204AN41AN |  |  | 206000 | 11.1 | 24.8 | 4.03 | 232000 | 196000 | 2.31
213893781 | 15.33 | Trane / Mitsubishi Electric | HMSV-A-CB | Ducted Indoor Units | TUHYH1923BN41AN | TUHYH0963AN41AN | TUHYH0963AN41AN |  |  | 184000 | 11.6 | 19.8 | 3.71 | 206000 | 174000 | 2.22
213893782 | 15.33 | Trane / Mitsubishi Electric | HMSV-A-CB | Non-Ducted Indoor Units | TUHYH1923BN41AN | TUHYH0963AN41AN | TUHYH0963AN41AN |  |  | 184000 | 11.5 | 21.6 | 4.07 | 206000 | 174000 | 2.4
213893783 | 15.33 | Trane / Mitsubishi Electric | HMSV-A-CB | Ducted Indoor Units | TUHYH1924BN41AN | TUHYH0964AN41AN | TUHYH0964AN41AN |  |  | 184000 | 11.6 | 19.8 | 3.71 | 206000 | 174000 | 2.22
213893785 | 19.17 | Trane / Mitsubishi Electric | HMSV-A-CB | Ducted Indoor Units | TUHYH2403BN41AN | TUHYH1203AN41AN | TUHYH1203AN41AN |  |  | 230000 | 10.9 | 19.1 | 3.5 | 258000 | 174000 | 2.19
213893786 | 19.17 | Trane / Mitsubishi Electric | HMSV-A-CB | Ducted Indoor Units | TUHYH2404BN41AN | TUHYH1204AN41AN | TUHYH1204AN41AN |  |  | 230000 | 10.9 | 19.1 | 3.5 | 258000 | 174000 | 2.19
213893831 | 11.5 | Mitsubishi Electric | HMSV-A-CB | Non-Ducted Indoor Units | PUHY-HP144TSNU-A | PUHY-HP72TNU-A | PUHY-HP72TNU-A |  |  | 138000 | 11.6 | 23.1 | 4.1 | 152000 | 128000 | 2.34
213893832 | 11.5 | Mitsubishi Electric | HMSV-A-CB | Non-Ducted Indoor Units | PUHY-HP144TSNU-A1 | PUHY-HP72TNU-A1 | PUHY-HP72TNU-A1 |  |  | 138000 | 11.6 | 23.1 | 4.1 | 152000 | 128000 | 2.34
213893833 | 11.5 | Mitsubishi Electric | HMSV-A-CB | Non-Ducted Indoor Units | PUHY-HP144YSNU-A | PUHY-HP72YNU-A | PUHY-HP72YNU-A |  |  | 138000 | 11.6 | 23.1 | 4.1 | 152000 | 128000 | 2.34
213893834 | 11.5 | Mitsubishi Electric | HMSV-A-CB | Non-Ducted Indoor Units | PUHY-HP144YSNU-A1 | PUHY-HP72YNU-A1 | PUHY-HP72YNU-A1 |  |  | 138000 | 11.6 | 23.1 | 4.1 | 152000 | 128000 | 2.34
213893846 | 11.5 | Trane / Mitsubishi Electric | HMSV-A-CB | Non-Ducted Indoor Units | TUHYH1443BN41AN | TUHYH0723AN41AN | TUHYH0723AN41AN |  |  | 138000 | 11.6 | 23.1 | 4.1 | 152000 | 128000 | 2.34
213893861 | 17.17 | SAMSUNG | HMSV-A-CB | Ducted Indoor Units | AM216BXVTFH1 | AM072BXVTFH | AM072BXVTFH | AM072BXVTFH |  | 206000 | 12.1 | 22.4 | 3.81 | 232000 | 232000 | 2.23
213893862 | 17.17 | SAMSUNG | HMSR-A-CB | Ducted Indoor Units | AM216BXVTFR1 | AM072BXVTFR | AM072BXVTFR | AM072BXVTFR |  | 206000 | 12.1 | 22.4 | 3.81 | 232000 | 232000 | 2.23
213893863 | 17.17 | SAMSUNG | HMSV-A-CB | Ducted Indoor Units | AM216BXVTJH1 | AM072BXVTJH | AM072BXVTJH | AM072BXVTJH |  | 206000 | 12.1 | 22.4 | 3.81 | 232000 | 232000 | 2.23
213893864 | 17.17 | SAMSUNG | HMSR-A-CB | Ducted Indoor Units | AM216BXVTJR1 | AM072BXVTJR | AM072BXVTJR | AM072BXVTJR |  | 206000 | 12.1 | 22.4 | 3.81 | 232000 | 232000 | 2.23
213893865 | 19 | SAMSUNG | HMSV-A-CB | Ducted Indoor Units | AM240BXVTFH1 | AM072BXVTFH | AM072BXVTFH | AM096BXVTFH |  | 228000 | 12.05 | 22.3 | 3.8 | 258000 | 258000 | 2.16
213893866 | 19 | SAMSUNG | HMSR-A-CB | Ducted Indoor Units | AM240BXVTFR1 | AM072BXVTFR | AM072BXVTFR | AM096BXVTFR |  | 228000 | 12.05 | 22.3 | 3.8 | 258000 | 258000 | 2.16
213893867 | 19 | SAMSUNG | HMSV-A-CB | Ducted Indoor Units | AM240BXVTJH1 | AM072BXVTJH | AM072BXVTJH | AM096BXVTJH |  | 228000 | 12.05 | 22.3 | 3.8 | 258000 | 258000 | 2.16
213893868 | 19 | SAMSUNG | HMSR-A-CB | Ducted Indoor Units | AM240BXVTJR1 | AM072BXVTJR | AM072BXVTJR | AM096BXVTJR |  | 228000 | 12.05 | 22.3 | 3.8 | 258000 | 258000 | 2.16
213893869 | 17.17 | SAMSUNG | HMSV-A-CB | Mixed Ducted and Non-Ducted Indoor Units | AM216BXVTFH1 | AM072BXVTFH | AM072BXVTFH | AM072BXVTFH |  | 206000 | 12.2 | 24.15 | 3.73 | 232000 | 232000 | 2.21
213893870 | 17.17 | SAMSUNG | HMSR-A-CB | Mixed Ducted and Non-Ducted Indoor Units | AM216BXVTFR1 | AM072BXVTFR | AM072BXVTFR | AM072BXVTFR |  | 206000 | 12.2 | 24.15 | 3.73 | 232000 | 232000 | 2.21
213893871 | 17.17 | SAMSUNG | HMSV-A-CB | Mixed Ducted and Non-Ducted Indoor Units | AM216BXVTJH1 | AM072BXVTJH | AM072BXVTJH | AM072BXVTJH |  | 206000 | 12.2 | 24.15 | 3.73 | 232000 | 232000 | 2.21
213893872 | 17.17 | SAMSUNG | HMSR-A-CB | Mixed Ducted and Non-Ducted Indoor Units | AM216BXVTJR1 | AM072BXVTJR | AM072BXVTJR | AM072BXVTJR |  | 206000 | 12.2 | 24.15 | 3.73 | 232000 | 232000 | 2.21
213893873 | 19 | SAMSUNG | HMSV-A-CB | Mixed Ducted and Non-Ducted Indoor Units | AM240BXVTFH1 | AM072BXVTFH | AM072BXVTFH | AM096BXVTFH |  | 228000 | 12.02 | 23.8 | 3.7 | 258000 | 258000 | 2.13
213893874 | 19 | SAMSUNG | HMSR-A-CB | Mixed Ducted and Non-Ducted Indoor Units | AM240BXVTFR1 | AM072BXVTFR | AM072BXVTFR | AM096BXVTFR |  | 228000 | 12.02 | 23.8 | 3.7 | 258000 | 258000 | 2.13
213893875 | 19 | SAMSUNG | HMSV-A-CB | Mixed Ducted and Non-Ducted Indoor Units | AM240BXVTJH1 | AM072BXVTJH | AM072BXVTJH | AM096BXVTJH |  | 228000 | 12.02 | 23.8 | 3.7 | 258000 | 258000 | 2.13
213893876 | 19 | SAMSUNG | HMSR-A-CB | Mixed Ducted and Non-Ducted Indoor Units | AM240BXVTJR1 | AM072BXVTJR | AM072BXVTJR | AM096BXVTJR |  | 228000 | 12.02 | 23.8 | 3.7 | 258000 | 258000 | 2.13
213893893 | 11.5 | SAMSUNG | HMSV-A-CB | Mixed Ducted and Non-Ducted Indoor Units | AM144BXVGFH | AM144BXVGFH |  |  |  | 138000 | 11.4 | 23.5 | 3.6 | 154000 | 100000 | 2.64
213893894 | 11.5 | SAMSUNG | HMSR-A-CB | Mixed Ducted and Non-Ducted Indoor Units | AM144BXVGFR | AM144BXVGFR |  |  |  | 138000 | 11.4 | 23.5 | 3.6 | 154000 | 100000 | 2.64
213893895 | 11.5 | SAMSUNG | HMSV-A-CB | Mixed Ducted and Non-Ducted Indoor Units | AM144BXVGJH | AM144BXVGJH |  |  |  | 138000 | 11.4 | 23.5 | 3.6 | 154000 | 100000 | 2.64
213893896 | 11.5 | SAMSUNG | HMSR-A-CB | Mixed Ducted and Non-Ducted Indoor Units | AM144BXVGJR | AM144BXVGJR |  |  |  | 138000 | 11.4 | 23.5 | 3.6 | 154000 | 100000 | 2.64
213893937 | 11.5 | SAMSUNG | HMSV-A-CB | Ducted Indoor Units | AM144BXVGFH | AM144BXVGFH |  |  |  | 138000 | 12.1 | 24.4 | 3.68 | 154000 | 100000 | 2.7
213893938 | 11.5 | SAMSUNG | HMSR-A-CB | Ducted Indoor Units | AM144BXVGFR | AM144BXVGFR |  |  |  | 138000 | 12.1 | 24.4 | 3.68 | 154000 | 100000 | 2.7
213893939 | 11.5 | SAMSUNG | HMSV-A-CB | Ducted Indoor Units | AM144BXVGJH | AM144BXVGJH |  |  |  | 138000 | 12.1 | 24.4 | 3.68 | 154000 | 100000 | 2.7
213893940 | 11.5 | SAMSUNG | HMSR-A-CB | Ducted Indoor Units | AM144BXVGJR | AM144BXVGJR |  |  |  | 138000 | 12.1 | 24.4 | 3.68 | 154000 | 100000 | 2.7
213893941 | 13.33 | SAMSUNG | HMSV-A-CB | Ducted Indoor Units | AM168BXVGFH | AM168BXVGFH |  |  |  | 160000 | 11.1 | 23.3 | 3.65 | 180000 | 118000 | 2.55
213893942 | 13.33 | SAMSUNG | HMSR-A-CB | Ducted Indoor Units | AM168BXVGFR | AM168BXVGFR |  |  |  | 160000 | 11.1 | 23.3 | 3.65 | 180000 | 118000 | 2.55
213893943 | 13.33 | SAMSUNG | HMSV-A-CB | Ducted Indoor Units | AM168BXVGJH | AM168BXVGJH |  |  |  | 160000 | 11.1 | 23.3 | 3.65 | 180000 | 118000 | 2.55
213893944 | 13.33 | SAMSUNG | HMSR-A-CB | Ducted Indoor Units | AM168BXVGJR | AM168BXVGJR |  |  |  | 160000 | 11.1 | 23.3 | 3.65 | 180000 | 118000 | 2.55
213893945 | 15.33 | SAMSUNG | HMSV-A-CB | Ducted Indoor Units | AM192BXVGFH | AM192BXVGFH |  |  |  | 184000 | 11.8 | 24.1 | 3.55 | 206000 | 134000 | 2.65
213893946 | 15.33 | SAMSUNG | HMSR-A-CB | Ducted Indoor Units | AM192BXVGFR | AM192BXVGFR |  |  |  | 184000 | 11.8 | 24.1 | 3.55 | 206000 | 134000 | 2.65
213893947 | 15.33 | SAMSUNG | HMSV-A-CB | Ducted Indoor Units | AM192BXVGJH | AM192BXVGJH |  |  |  | 184000 | 11.8 | 24.1 | 3.55 | 206000 | 134000 | 2.65
213893948 | 15.33 | SAMSUNG | HMSR-A-CB | Ducted Indoor Units | AM192BXVGJR | AM192BXVGJR |  |  |  | 184000 | 11.8 | 24.1 | 3.55 | 206000 | 134000 | 2.65
213893949 | 17.17 | SAMSUNG | HMSV-A-CB | Ducted Indoor Units | AM216BXVGFH | AM216BXVGFH |  |  |  | 206000 | 10.9 | 22.3 | 3.45 | 232000 | 150000 | 2.6
213893950 | 17.17 | SAMSUNG | HMSR-A-CB | Ducted Indoor Units | AM216BXVGFR | AM216BXVGFR |  |  |  | 206000 | 10.9 | 22.3 | 3.45 | 232000 | 150000 | 2.6
213893951 | 17.17 | SAMSUNG | HMSV-A-CB | Ducted Indoor Units | AM216BXVGJH | AM216BXVGJH |  |  |  | 206000 | 10.9 | 22.3 | 3.45 | 232000 | 150000 | 2.6
213893952 | 17.17 | SAMSUNG | HMSR-A-CB | Ducted Indoor Units | AM216BXVGJR | AM216BXVGJR |  |  |  | 206000 | 10.9 | 22.3 | 3.45 | 232000 | 150000 | 2.6
213894093 | 11.5 | TOSHIBA CARRIER | HMSV-A-CB | Non-Ducted Indoor Units | MMY-MUP1441HT6P-UL | MMY-MUP1441HT6P-UL |  |  |  | 138000 | 11.1 | 22.7 | 3.93 | 154000 | 109000 | 2.66
213894094 | 13.33 | TOSHIBA CARRIER | HMSV-A-CB | Non-Ducted Indoor Units | MMY-MUP1681HT6P-UL | MMY-MUP1681HT6P-UL |  |  |  | 160000 | 11.4 | 21.7 | 3.63 | 180000 | 132000 | 2.16
213894095 | 17.17 | TOSHIBA CARRIER | HMSV-A-CB | Non-Ducted Indoor Units | MMY-UP2161HT6P-UL | MMY-MUP1441HT6P-UL | MMY-MUP0721HT6P-UL |  |  | 206000 | 10.9 | 21.7 | 4.04 | 232000 | 164000 | 2.76
213894127 | 11.5 | TOSHIBA CARRIER | HMSV-A-CB | Non-Ducted Indoor Units | MMY-MUP1441HT9P-UL | MMY-MUP1441HT9P-UL |  |  |  | 138000 | 11.1 | 22.7 | 3.93 | 154000 | 109000 | 2.66
213894128 | 11.5 | TOSHIBA CARRIER | HMSV-A-CB | Non-Ducted Indoor Units | MMY-UP144H1HT6PUL | MMY-MUP072H1HT6PUL | MMY-MUP072H1HT6PUL |  |  | 138000 | 12.3 | 23.9 | 4.74 | 154000 | 128000 | 2.84
213894129 | 11.5 | TOSHIBA CARRIER | HMSV-A-CB | Non-Ducted Indoor Units | MMY-UP144H1HT9PUL | MMY-MUP072H1HT9PUL | MMY-MUP072H1HT9PUL |  |  | 138000 | 12.3 | 23.9 | 4.74 | 154000 | 128000 | 2.84
213894130 | 11.5 | TOSHIBA CARRIER | HMSV-A-CB | Ducted Indoor Units | MMY-MUP1441HT6P-UL | MMY-MUP1441HT6P-UL |  |  |  | 138000 | 11.4 | 21.6 | 3.64 | 154000 | 109000 | 2.53
213894131 | 11.5 | TOSHIBA CARRIER | HMSV-A-CB | Ducted Indoor Units | MMY-MUP1441HT9P-UL | MMY-MUP1441HT9P-UL |  |  |  | 138000 | 11.4 | 21.6 | 3.64 | 154000 | 109000 | 2.53
213894132 | 11.5 | TOSHIBA CARRIER | HMSV-A-CB | Ducted Indoor Units | MMY-UP144H1HT6PUL | MMY-MUP072H1HT6PUL | MMY-MUP072H1HT6PUL |  |  | 138000 | 11.6 | 22.3 | 4.21 | 154000 | 128000 | 2.64
213894133 | 11.5 | TOSHIBA CARRIER | HMSV-A-CB | Ducted Indoor Units | MMY-UP144H1HT9PUL | MMY-MUP072H1HT9PUL | MMY-MUP072H1HT9PUL |  |  | 138000 | 11.6 | 22.3 | 4.21 | 154000 | 128000 | 2.64
213894134 | 13.33 | TOSHIBA CARRIER | HMSV-A-CB | Non-Ducted Indoor Units | MMY-MUP1681HT9P-UL | MMY-MUP1681HT9P-UL |  |  |  | 160000 | 11.4 | 21.7 | 3.63 | 180000 | 132000 | 2.16
213894135 | 17.17 | TOSHIBA CARRIER | HMSV-A-CB | Non-Ducted Indoor Units | MMY-UP2161HT9P-UL | MMY-MUP1441HT9P-UL | MMY-MUP0721HT9P-UL |  |  | 206000 | 10.9 | 21.7 | 4.04 | 232000 | 164000 | 2.76
213894136 | 17.17 | TOSHIBA CARRIER | HMSV-A-CB | Ducted Indoor Units | MMY-UP2161HT6P-UL | MMY-MUP1441HT6P-UL | MMY-MUP0721HT6P-UL |  |  | 206000 | 11.6 | 20.9 | 4.01 | 232000 | 164000 | 2.74
213894137 | 17.17 | TOSHIBA CARRIER | HMSV-A-CB | Ducted Indoor Units | MMY-UP2161HT9P-UL | MMY-MUP1441HT9P-UL | MMY-MUP0721HT9P-UL |  |  | 206000 | 11.6 | 20.9 | 4.01 | 232000 | 164000 | 2.74
213895014 | 11.5 | TOSHIBA CARRIER | HMSV-A-CB | Mixed Ducted and Non-Ducted Indoor Units | MMY-MUP1441HT6P-UL | MMY-MUP1441HT6P-UL |  |  |  | 138000 | 11.25 | 22.15 | 3.78 | 154000 | 109000 | 2.59
213895015 | 11.5 | TOSHIBA CARRIER | HMSV-A-CB | Mixed Ducted and Non-Ducted Indoor Units | MMY-MUP1441HT9P-UL | MMY-MUP1441HT9P-UL |  |  |  | 138000 | 11.25 | 22.15 | 3.78 | 154000 | 109000 | 2.59
213895016 | 11.5 | TOSHIBA CARRIER | HMSV-A-CB | Mixed Ducted and Non-Ducted Indoor Units | MMY-UP144H1HT6PUL | MMY-MUP072H1HT6PUL | MMY-MUP072H1HT6PUL |  |  | 138000 | 11.95 | 23.1 | 4.47 | 154000 | 128000 | 2.74
213895017 | 11.5 | TOSHIBA CARRIER | HMSV-A-CB | Mixed Ducted and Non-Ducted Indoor Units | MMY-UP144H1HT9PUL | MMY-MUP072H1HT9PUL | MMY-MUP072H1HT9PUL |  |  | 138000 | 11.95 | 23.1 | 4.47 | 154000 | 128000 | 2.74
213895020 | 13.33 | TOSHIBA CARRIER | HMSV-A-CB | Mixed Ducted and Non-Ducted Indoor Units | MMY-MUP1681HT6P-UL | MMY-MUP1681HT6P-UL |  |  |  | 160000 | 11 | 21.35 | 3.59 | 180000 | 132000 | 2.25
213895021 | 13.33 | TOSHIBA CARRIER | HMSV-A-CB | Mixed Ducted and Non-Ducted Indoor Units | MMY-MUP1681HT9P-UL | MMY-MUP1681HT9P-UL |  |  |  | 160000 | 11 | 21.35 | 3.59 | 180000 | 132000 | 2.25
213895023 | 17.17 | TOSHIBA CARRIER | HMSV-A-CB | Mixed Ducted and Non-Ducted Indoor Units | MMY-UP2161HT6P-UL | MMY-MUP1441HT6P-UL | MMY-MUP0721HT6P-UL |  |  | 206000 | 11.25 | 21.3 | 4.02 | 232000 | 164000 | 2.75
213895024 | 17.17 | TOSHIBA CARRIER | HMSV-A-CB | Mixed Ducted and Non-Ducted Indoor Units | MMY-UP2161HT9P-UL | MMY-MUP1441HT9P-UL | MMY-MUP0721HT9P-UL |  |  | 206000 | 11.25 | 21.3 | 4.02 | 232000 | 164000 | 2.75
213895054 | 15.33 | TOSHIBA CARRIER | HMSV-A-CB | Ducted Indoor Units | MMY-UP1921HT6P-UL | MMY-MUP0961HT6P-UL | MMY-MUP0961HT6P-UL |  |  | 184000 | 11.3 | 22.4 | 4 | 206000 | 154000 | 2.51
213895055 | 15.33 | TOSHIBA CARRIER | HMSV-A-CB | Ducted Indoor Units | MMY-UP1921HT9P-UL | MMY-MUP0961HT9P-UL | MMY-MUP0961HT9P-UL |  |  | 184000 | 11.3 | 22.4 | 4 | 206000 | 154000 | 2.51
213895065 | 19.17 | TOSHIBA CARRIER | HMSV-A-CB | Non-Ducted Indoor Units | MMY-UP240H1HT6PUL | MMY-MUP120H1HT6PUL | MMY-MUP120H1HT6PUL |  |  | 230000 | 12 | 22.5 | 3.92 | 258000 | 232000 | 2.44
213895066 | 19.17 | TOSHIBA CARRIER | HMSV-A-CB | Non-Ducted Indoor Units | MMY-UP240H1HT9PUL | MMY-MUP120H1HT9PUL | MMY-MUP120H1HT9PUL |  |  | 230000 | 12 | 22.5 | 3.92 | 258000 | 232000 | 2.44
213895067 | 19.17 | TOSHIBA CARRIER | HMSV-A-CB | Ducted Indoor Units | MMY-UP2401HT6P-UL | MMY-MUP1441HT6P-UL | MMY-MUP0961HT6P-UL |  |  | 230000 | 11.2 | 19.9 | 3.88 | 258000 | 182000 | 2.6
213895068 | 19.17 | TOSHIBA CARRIER | HMSV-A-CB | Ducted Indoor Units | MMY-UP2401HT9P-UL | MMY-MUP1441HT9P-UL | MMY-MUP0961HT9P-UL |  |  | 230000 | 11.2 | 19.9 | 3.88 | 258000 | 182000 | 2.6
213895069 | 19.17 | TOSHIBA CARRIER | HMSV-A-CB | Ducted Indoor Units | MMY-UP240H1HT6PUL | MMY-MUP120H1HT6PUL | MMY-MUP120H1HT6PUL |  |  | 230000 | 11.3 | 20.1 | 3.99 | 258000 | 232000 | 2.61
213895070 | 19.17 | TOSHIBA CARRIER | HMSV-A-CB | Ducted Indoor Units | MMY-UP240H1HT9PUL | MMY-MUP120H1HT9PUL | MMY-MUP120H1HT9PUL |  |  | 230000 | 11.3 | 20.1 | 3.99 | 258000 | 232000 | 2.61
213895073 | 19.17 | TOSHIBA CARRIER | HMSV-A-CB | Mixed Ducted and Non-Ducted Indoor Units | MMY-UP240H1HT6PUL | MMY-MUP120H1HT6PUL | MMY-MUP120H1HT6PUL |  |  | 230000 | 11.65 | 21.3 | 3.95 | 258000 | 232000 | 2.52
213895074 | 19.17 | TOSHIBA CARRIER | HMSV-A-CB | Mixed Ducted and Non-Ducted Indoor Units | MMY-UP240H1HT9PUL | MMY-MUP120H1HT9PUL | MMY-MUP120H1HT9PUL |  |  | 230000 | 11.65 | 21.3 | 3.95 | 258000 | 232000 | 2.52
213895075 | 17.17 | DAIKIN | HMSV-A-CB | Ducted Indoor Units | RXYQ216AATJ* | RXYQ216AATJ* |  |  |  | 206000 | 10.9 | 18.4 | 3.35 | 206000 | 136000 | 2.18
213895076 | 17.17 | DAIKIN | HMSV-A-CB | Ducted Indoor Units | RXYQ216AAYD* | RXYQ216AAYD* |  |  |  | 206000 | 10.9 | 18.4 | 3.35 | 206000 | 136000 | 2.18
213895710 | 11.5 | DAIKIN | HMSR-A-CB | Non-Ducted Indoor Units | REYQ144AATJ* | REYQ144AATJ* |  |  |  | 138000 | 11.2 | 21.5 | 3.3 | 138000 | 90000 | 2.1
213895712 | 15.33 | DAIKIN | HMSR-A-CB | Non-Ducted Indoor Units | REYQ192AATJ* | REYQ192AATJ* |  |  |  | 184000 | 10.9 | 20.4 | 3.3 | 184000 | 130000 | 2.05
213895713 | 11.5 | DAIKIN | HMSR-A-CB | Non-Ducted Indoor Units | REYQ144AAYD* | REYQ144AAYD* |  |  |  | 138000 | 11.2 | 21.5 | 3.3 | 138000 | 90000 | 2.1
213895715 | 15.33 | DAIKIN | HMSR-A-CB | Non-Ducted Indoor Units | REYQ192AAYD* | REYQ192AAYD* |  |  |  | 184000 | 10.9 | 20.4 | 3.3 | 184000 | 130000 | 2.05
213895963 | 15.33 | Mitsubishi Electric | HMSR-A-CB | Ducted Indoor Units | PURY-EP192TSNU-A | PURY-EP96TNU-A | PURY-EP96TNU-A |  |  | 184000 | 11 | 20.5 | 3.66 | 204000 | 158000 | 2.08
213895964 | 15.33 | Mitsubishi Electric | HMSR-A-CB | Ducted Indoor Units | PURY-EP192TSNU-A1 | PURY-EP96TNU-A1 | PURY-EP96TNU-A1 |  |  | 184000 | 11 | 20.5 | 3.66 | 204000 | 158000 | 2.08
213895965 | 15.33 | Mitsubishi Electric | HMSR-A-CB | Ducted Indoor Units | PURY-EP192YSNU-A | PURY-EP96YNU-A | PURY-EP96YNU-A |  |  | 184000 | 11 | 20.5 | 3.66 | 204000 | 158000 | 2.08
213895966 | 15.33 | Mitsubishi Electric | HMSR-A-CB | Ducted Indoor Units | PURY-EP192YSNU-A1 | PURY-EP96YNU-A1 | PURY-EP96YNU-A1 |  |  | 184000 | 11 | 20.5 | 3.66 | 204000 | 158000 | 2.08
213896027 | 15.33 | Trane / Mitsubishi Electric | HMSR-A-CB | Ducted Indoor Units | TURYE1923BN40AN | TURYE0963AN40AN | TURYE0963AN40AN |  |  | 184000 | 11 | 20.5 | 3.66 | 204000 | 158000 | 2.08
213896028 | 15.33 | Trane / Mitsubishi Electric | HMSR-A-CB | Ducted Indoor Units | TURYE1923BN41AN | TURYE0963AN41AN | TURYE0963AN41AN |  |  | 184000 | 11 | 20.5 | 3.66 | 204000 | 158000 | 2.08
213896029 | 15.33 | Trane / Mitsubishi Electric | HMSR-A-CB | Ducted Indoor Units | TURYE1924BN40AN | TURYE0964AN40AN | TURYE0964AN40AN |  |  | 184000 | 11 | 20.5 | 3.66 | 204000 | 158000 | 2.08
213896030 | 15.33 | Trane / Mitsubishi Electric | HMSR-A-CB | Ducted Indoor Units | TURYE1924BN41AN | TURYE0964AN41AN | TURYE0964AN41AN |  |  | 184000 | 11 | 20.5 | 3.66 | 204000 | 158000 | 2.08
213896075 | 15.33 | Mitsubishi Electric | HMSR-A-CB | Non-Ducted Indoor Units | PURY-EP192TSNU-A | PURY-EP96TNU-A | PURY-EP96TNU-A |  |  | 184000 | 11.3 | 22.4 | 3.99 | 204000 | 158000 | 2.15
213896076 | 15.33 | Mitsubishi Electric | HMSR-A-CB | Non-Ducted Indoor Units | PURY-EP192TSNU-A1 | PURY-EP96TNU-A1 | PURY-EP96TNU-A1 |  |  | 184000 | 11.3 | 22.4 | 3.99 | 204000 | 158000 | 2.15
213896077 | 15.33 | Mitsubishi Electric | HMSR-A-CB | Non-Ducted Indoor Units | PURY-EP192YSNU-A | PURY-EP96YNU-A | PURY-EP96YNU-A |  |  | 184000 | 11.3 | 22.4 | 3.99 | 204000 | 158000 | 2.15
213896078 | 15.33 | Mitsubishi Electric | HMSR-A-CB | Non-Ducted Indoor Units | PURY-EP192YSNU-A1 | PURY-EP96YNU-A1 | PURY-EP96YNU-A1 |  |  | 184000 | 11.3 | 22.4 | 3.99 | 204000 | 158000 | 2.15
213896107 | 11.5 | Mitsubishi Electric | HMSR-A-CB | Non-Ducted Indoor Units | PURY-HP144TSNU-A | PURY-HP72TNU-A | PURY-HP72TNU-A |  |  | 138000 | 11.5 | 21.6 | 3.82 | 152000 | 128000 | 2.14
213896109 | 11.5 | Mitsubishi Electric | HMSR-A-CB | Non-Ducted Indoor Units | PURY-HP144TSNU-A1 | PURY-HP72TNU-A1 | PURY-HP72TNU-A1 |  |  | 138000 | 11.5 | 21.6 | 3.82 | 152000 | 128000 | 2.14
213896110 | 11.5 | Mitsubishi Electric | HMSR-A-CB | Non-Ducted Indoor Units | PURY-HP144YSNU-A | PURY-HP72YNU-A | PURY-HP72YNU-A |  |  | 138000 | 11.5 | 21.6 | 3.82 | 152000 | 128000 | 2.14
213896113 | 11.5 | Mitsubishi Electric | HMSR-A-CB | Non-Ducted Indoor Units | PURY-HP144YSNU-A1 | PURY-HP72YNU-A1 | PURY-HP72YNU-A1 |  |  | 138000 | 11.5 | 21.6 | 3.82 | 152000 | 128000 | 2.14
213896115 | 15.33 | Mitsubishi Electric | HMSR-A-CB | Non-Ducted Indoor Units | PURY-HP192TSNU-A | PURY-HP96TNU-A | PURY-HP96TNU-A |  |  | 184000 | 11.2 | 21.4 | 3.88 | 206000 | 174000 | 2.15
213896118 | 15.33 | Mitsubishi Electric | HMSR-A-CB | Non-Ducted Indoor Units | PURY-HP192TSNU-A1 | PURY-HP96TNU-A1 | PURY-HP96TNU-A1 |  |  | 184000 | 11.2 | 21.4 | 3.88 | 206000 | 174000 | 2.15
213896120 | 15.33 | Mitsubishi Electric | HMSR-A-CB | Non-Ducted Indoor Units | PURY-HP192YSNU-A | PURY-HP96YNU-A | PURY-HP96YNU-A |  |  | 184000 | 11.2 | 21.4 | 3.88 | 206000 | 174000 | 2.15
213896123 | 15.33 | Mitsubishi Electric | HMSR-A-CB | Non-Ducted Indoor Units | PURY-HP192YSNU-A1 | PURY-HP96YNU-A1 | PURY-HP96YNU-A1 |  |  | 184000 | 11.2 | 21.4 | 3.88 | 206000 | 174000 | 2.15
213896163 | 15.33 | Trane / Mitsubishi Electric | HMSR-A-CB | Non-Ducted Indoor Units | TURYE1923BN40AN | TURYE0963AN40AN | TURYE0963AN40AN |  |  | 184000 | 11.3 | 22.4 | 3.99 | 204000 | 158000 | 2.15
213896164 | 15.33 | Trane / Mitsubishi Electric | HMSR-A-CB | Non-Ducted Indoor Units | TURYE1923BN41AN | TURYE0963AN41AN | TURYE0963AN41AN |  |  | 184000 | 11.3 | 22.4 | 3.99 | 204000 | 158000 | 2.15
213896165 | 15.33 | Trane / Mitsubishi Electric | HMSR-A-CB | Non-Ducted Indoor Units | TURYE1924BN40AN | TURYE0964AN40AN | TURYE0964AN40AN |  |  | 184000 | 11.3 | 22.4 | 3.99 | 204000 | 158000 | 2.15
213896166 | 15.33 | Trane / Mitsubishi Electric | HMSR-A-CB | Non-Ducted Indoor Units | TURYE1924BN41AN | TURYE0964AN41AN | TURYE0964AN41AN |  |  | 184000 | 11.3 | 22.4 | 3.99 | 204000 | 158000 | 2.15
213896195 | 11.5 | Trane / Mitsubishi Electric | HMSR-A-CB | Non-Ducted Indoor Units | TURYH1443BN40AN | TURYH0723AN40AN | TURYH0723AN40AN |  |  | 138000 | 11.5 | 21.6 | 3.82 | 152000 | 128000 | 2.14
213896196 | 11.5 | Trane / Mitsubishi Electric | HMSR-A-CB | Non-Ducted Indoor Units | TURYH1443BN41AN | TURYH0723AN41AN | TURYH0723AN41AN |  |  | 138000 | 11.5 | 21.6 | 3.82 | 152000 | 128000 | 2.14
213896197 | 11.5 | Trane / Mitsubishi Electric | HMSR-A-CB | Non-Ducted Indoor Units | TURYH1444BN40AN | TURYH0724AN40AN | TURYH0724AN40AN |  |  | 138000 | 11.5 | 21.6 | 3.82 | 152000 | 128000 | 2.14
213896198 | 11.5 | Trane / Mitsubishi Electric | HMSR-A-CB | Non-Ducted Indoor Units | TURYH1444BN41AN | TURYH0724AN41AN | TURYH0724AN41AN |  |  | 138000 | 11.5 | 21.6 | 3.82 | 152000 | 128000 | 2.14
213896199 | 15.33 | Trane / Mitsubishi Electric | HMSR-A-CB | Non-Ducted Indoor Units | TURYH1923BN40AN | TURYH0963AN40AN | TURYH0963AN40AN |  |  | 184000 | 11.2 | 21.4 | 3.88 | 206000 | 174000 | 2.15
213896200 | 15.33 | Trane / Mitsubishi Electric | HMSR-A-CB | Non-Ducted Indoor Units | TURYH1923BN41AN | TURYH0963AN41AN | TURYH0963AN41AN |  |  | 184000 | 11.2 | 21.4 | 3.88 | 206000 | 174000 | 2.15
213896201 | 15.33 | Trane / Mitsubishi Electric | HMSR-A-CB | Non-Ducted Indoor Units | TURYH1924BN40AN | TURYH0964AN40AN | TURYH0964AN40AN |  |  | 184000 | 11.2 | 21.4 | 3.88 | 206000 | 174000 | 2.15
213896202 | 15.33 | Trane / Mitsubishi Electric | HMSR-A-CB | Non-Ducted Indoor Units | TURYH1924BN41AN | TURYH0964AN41AN | TURYH0964AN41AN |  |  | 184000 | 11.2 | 21.4 | 3.88 | 206000 | 174000 | 2.15
201903106 | 15.33 | LENNOX VRF | HMSV-A-CB | Mixed Ducted and Non-Ducted Indoor Units | VEP192C432G | VEP096C432G | VEP096C432G |  |  | 184000 | 10.95 | 21.5 | 3.32 | 206000 | 134000 | 2.18
202897140 | 11.5 | MIDEA | HMSV-A-CB | Non-Ducted Indoor Units | MV6-X144DXN1 | MV6-X144DXN1 |  |  |  | 138000 | 11.1 | 21.1 | 3.75 | 154000 | 109000 | 2.43
202897141 | 11.5 | MIDEA | HMSV-A-CB | Ducted Indoor Units | MV6-X144DXN1 | MV6-X144DXN1 |  |  |  | 138000 | 11.3 | 21.3 | 3.6 | 154000 | 109000 | 2.45
202897143 | 13.33 | MIDEA | HMSV-A-CB | Ducted Indoor Units | MV6-X168DXN1 | MV6-X168DXN1 |  |  |  | 160000 | 10.9 | 20.6 | 3.45 | 180000 | 128000 | 2.3
202897150 | 11.5 | MIDEA | HMSV-A-CB | Non-Ducted Indoor Units | MV6-X144DZN1 | MV6-X144DZN1 |  |  |  | 138000 | 11.1 | 21.1 | 3.75 | 154000 | 109000 | 2.43
202897151 | 11.5 | MIDEA | HMSV-A-CB | Ducted Indoor Units | MV6-X144DZN1 | MV6-X144DZN1 |  |  |  | 138000 | 11.3 | 21.3 | 3.6 | 154000 | 109000 | 2.45
202897152 | 11.5 | MIDEA | HMSR-A-CB | Non-Ducted Indoor Units | MV6-R144DXN1 | MV6-R144DXN1 |  |  |  | 138000 | 11.3 | 19.9 | 3.75 | 154000 | 109000 | 2.43
202897153 | 11.5 | MIDEA | HMSR-A-CB | Ducted Indoor Units | MV6-R144DXN1 | MV6-R144DXN1 |  |  |  | 138000 | 11.5 | 21.3 | 3.6 | 154000 | 109000 | 2.45
202897154 | 11.5 | MIDEA | HMSR-A-CB | Non-Ducted Indoor Units | MV6-R144DZN1 | MV6-R144DZN1 |  |  |  | 138000 | 11.3 | 19.9 | 3.75 | 154000 | 109000 | 2.43
202897155 | 11.5 | MIDEA | HMSR-A-CB | Ducted Indoor Units | MV6-R144DZN1 | MV6-R144DZN1 |  |  |  | 138000 | 11.5 | 21.3 | 3.6 | 154000 | 109000 | 2.45
202897157 | 13.33 | MIDEA | HMSV-A-CB | Ducted Indoor Units | MV6-X168DZN1 | MV6-X168DZN1 |  |  |  | 160000 | 10.9 | 20.6 | 3.45 | 180000 | 128000 | 2.3
202897158 | 13.33 | MIDEA | HMSR-A-CB | Non-Ducted Indoor Units | MV6-R168DXN1 | MV6-R168DXN1 |  |  |  | 160000 | 11 | 19.5 | 3.5 | 180000 | 128000 | 2.24
202897159 | 13.33 | MIDEA | HMSR-A-CB | Ducted Indoor Units | MV6-R168DXN1 | MV6-R168DXN1 |  |  |  | 160000 | 11.2 | 20.7 | 3.45 | 180000 | 128000 | 2.3
202897160 | 13.33 | MIDEA | HMSR-A-CB | Non-Ducted Indoor Units | MV6-R168DZN1 | MV6-R168DZN1 |  |  |  | 160000 | 11 | 19.5 | 3.5 | 180000 | 128000 | 2.24
202897161 | 13.33 | MIDEA | HMSR-A-CB | Ducted Indoor Units | MV6-R168DZN1 | MV6-R168DZN1 |  |  |  | 160000 | 11.2 | 20.7 | 3.45 | 180000 | 128000 | 2.3
202897165 | 17.17 | MIDEA | HMSV-A-CB | Ducted Indoor Units | MV6-X216DXN1 | MV6-X120DXN1 | MV6-X96DXN1 |  |  | 206000 | 10.9 | 20.2 | 3.57 | 232000 | 164000 | 2.36
202897195 | 17.17 | MIDEA | HMSV-A-CB | Ducted Indoor Units | MV6-X216DZN1 | MV6-X120DZN1 | MV6-X96DZN1 |  |  | 206000 | 10.9 | 20.2 | 3.57 | 232000 | 164000 | 2.36
202897196 | 17.17 | MIDEA | HMSR-A-CB | Non-Ducted Indoor Units | MV6-R216DXN1 | MV6-R120DXN1 | MV6-R96DXN1 |  |  | 206000 | 10.9 | 19.5 | 3.66 | 232000 | 164000 | 2.36
202897197 | 17.17 | MIDEA | HMSR-A-CB | Ducted Indoor Units | MV6-R216DXN1 | MV6-R120DXN1 | MV6-R96DXN1 |  |  | 206000 | 11 | 19.8 | 3.54 | 232000 | 164000 | 2.33
202897198 | 17.17 | MIDEA | HMSR-A-CB | Non-Ducted Indoor Units | MV6-R216DZN1 | MV6-R120DZN1 | MV6-R96DZN1 |  |  | 206000 | 10.9 | 19.5 | 3.66 | 232000 | 164000 | 2.36
202897199 | 17.17 | MIDEA | HMSR-A-CB | Ducted Indoor Units | MV6-R216DZN1 | MV6-R120DZN1 | MV6-R96DZN1 |  |  | 206000 | 11 | 19.8 | 3.54 | 232000 | 164000 | 2.33
203297411 | 11.33 | Mitsubishi Electric | HMSR-A-CB | Ducted Indoor Units | PURY-EP144TNU-A | PURY-EP144TNU-A |  |  |  | 136000 | 11.7 | 24.1 | 3.49 | 152000 | 118000 | 2.05
203297412 | 11.33 | Mitsubishi Electric | HMSR-A-CB | Non-Ducted Indoor Units | PURY-EP144TNU-A | PURY-EP144TNU-A |  |  |  | 136000 | 12.9 | 29.7 | 3.86 | 152000 | 118000 | 2.15
203297413 | 11.33 | Mitsubishi Electric | HMSR-A-CB | Ducted Indoor Units | PURY-EP144YNU-A | PURY-EP144YNU-A |  |  |  | 136000 | 11.7 | 24.1 | 3.49 | 152000 | 118000 | 2.05
203297414 | 11.33 | Mitsubishi Electric | HMSR-A-CB | Non-Ducted Indoor Units | PURY-EP144YNU-A | PURY-EP144YNU-A |  |  |  | 136000 | 12.9 | 29.7 | 3.86 | 152000 | 118000 | 2.15
203297415 | 13.33 | Mitsubishi Electric | HMSR-A-CB | Ducted Indoor Units | PURY-EP168TNU-A | PURY-EP168TNU-A |  |  |  | 160000 | 11.2 | 23.4 | 3.3 | 178000 | 136000 | 2.05
203297416 | 13.33 | Mitsubishi Electric | HMSR-A-CB | Non-Ducted Indoor Units | PURY-EP168TNU-A | PURY-EP168TNU-A |  |  |  | 160000 | 11.9 | 28 | 3.8 | 178000 | 136000 | 2.15
203297417 | 13.33 | Mitsubishi Electric | HMSR-A-CB | Ducted Indoor Units | PURY-EP168YNU-A | PURY-EP168YNU-A |  |  |  | 160000 | 11.2 | 23.4 | 3.3 | 178000 | 136000 | 2.05
203297418 | 13.33 | Mitsubishi Electric | HMSR-A-CB | Non-Ducted Indoor Units | PURY-EP168YNU-A | PURY-EP168YNU-A |  |  |  | 160000 | 11.9 | 28 | 3.8 | 178000 | 136000 | 2.15
203297419 | 15.17 | Mitsubishi Electric | HMSR-A-CB | Ducted Indoor Units | PURY-EP192TSNU-A | PURY-EP96TNU-A | PURY-EP96TNU-A |  |  | 182000 | 12.7 | 25.3 | 3.66 | 204000 | 158000 | 2.09
203297420 | 15.17 | Mitsubishi Electric | HMSR-A-CB | Non-Ducted Indoor Units | PURY-EP192TSNU-A | PURY-EP96TNU-A | PURY-EP96TNU-A |  |  | 182000 | 14.1 | 31.8 | 3.99 | 204000 | 158000 | 2.15
203297421 | 15.17 | Mitsubishi Electric | HMSR-A-CB | Ducted Indoor Units | PURY-EP192YSNU-A | PURY-EP96YNU-A | PURY-EP96YNU-A |  |  | 182000 | 12.7 | 25.3 | 3.66 | 204000 | 158000 | 2.09
203297422 | 15.17 | Mitsubishi Electric | HMSR-A-CB | Non-Ducted Indoor Units | PURY-EP192YSNU-A | PURY-EP96YNU-A | PURY-EP96YNU-A |  |  | 182000 | 14.1 | 31.8 | 3.99 | 204000 | 158000 | 2.15
203297423 | 17.17 | Mitsubishi Electric | HMSR-A-CB | Ducted Indoor Units | PURY-EP216TSNU-A | PURY-EP120TNU-A | PURY-EP96TNU-A |  |  | 206000 | 12.2 | 24.6 | 3.56 | 232000 | 172000 | 2.09
203297424 | 17.17 | Mitsubishi Electric | HMSR-A-CB | Non-Ducted Indoor Units | PURY-EP216TSNU-A | PURY-EP120TNU-A | PURY-EP96TNU-A |  |  | 206000 | 13.5 | 30.4 | 3.89 | 232000 | 172000 | 2.15
203297425 | 17.17 | Mitsubishi Electric | HMSR-A-CB | Ducted Indoor Units | PURY-EP216YSNU-A | PURY-EP120YNU-A | PURY-EP96YNU-A |  |  | 206000 | 12.2 | 24.6 | 3.56 | 232000 | 172000 | 2.09
203297426 | 17.17 | Mitsubishi Electric | HMSR-A-CB | Non-Ducted Indoor Units | PURY-EP216YSNU-A | PURY-EP120YNU-A | PURY-EP96YNU-A |  |  | 206000 | 13.5 | 30.4 | 3.89 | 232000 | 172000 | 2.15
203297438 | 15.33 | Mitsubishi Electric | HMSR-A-CB | Ducted Indoor Units | PURY-HP192TSNU-A | PURY-HP96TNU-A | PURY-HP96TNU-A |  |  | 184000 | 11.9 | 18.9 | 3.6 | 206000 | 174000 | 2.1
203297439 | 15.33 | Mitsubishi Electric | HMSR-A-CB | Non-Ducted Indoor Units | PURY-HP192TSNU-A | PURY-HP96TNU-A | PURY-HP96TNU-A |  |  | 184000 | 13.5 | 25.6 | 3.88 | 206000 | 174000 | 2.15
203297440 | 15.33 | Mitsubishi Electric | HMSR-A-CB | Ducted Indoor Units | PURY-HP192YSNU-A | PURY-HP96YNU-A | PURY-HP96YNU-A |  |  | 184000 | 11.9 | 18.9 | 3.6 | 206000 | 174000 | 2.1
203297441 | 15.33 | Mitsubishi Electric | HMSR-A-CB | Non-Ducted Indoor Units | PURY-HP192YSNU-A | PURY-HP96YNU-A | PURY-HP96YNU-A |  |  | 184000 | 13.5 | 25.6 | 3.88 | 206000 | 174000 | 2.15
203297462 | 11.33 | Mitsubishi Electric | HMSR-A-CB | Ducted Indoor Units | PURY-P144TNU-A | PURY-P144TNU-A |  |  |  | 136000 | 11 | 23.1 | 3.43 | 152000 | 97000 | 2.05
203297463 | 11.33 | Mitsubishi Electric | HMSR-A-CB | Non-Ducted Indoor Units | PURY-P144TNU-A | PURY-P144TNU-A |  |  |  | 136000 | 12.2 | 28.7 | 3.84 | 152000 | 97000 | 2.16
203297467 | 11.33 | Mitsubishi Electric | HMSR-A-CB | Ducted Indoor Units | PURY-P144YNU-A | PURY-P144YNU-A |  |  |  | 136000 | 11 | 23.1 | 3.43 | 152000 | 97000 | 2.05
203297468 | 11.33 | Mitsubishi Electric | HMSR-A-CB | Non-Ducted Indoor Units | PURY-P144YNU-A | PURY-P144YNU-A |  |  |  | 136000 | 12.2 | 28.7 | 3.84 | 152000 | 97000 | 2.16
203297472 | 13.33 | Mitsubishi Electric | HMSR-A-CB | Non-Ducted Indoor Units | PURY-P168TNU-A | PURY-P168TNU-A |  |  |  | 160000 | 11 | 25.8 | 3.8 | 178000 | 119000 | 2.32
203297480 | 13.33 | Mitsubishi Electric | HMSR-A-CB | Non-Ducted Indoor Units | PURY-P168YNU-A | PURY-P168YNU-A |  |  |  | 160000 | 11 | 25.8 | 3.8 | 178000 | 119000 | 2.32
203300889 | 13.33 | Trane / Mitsubishi Electric | HMSR-A-CB | Ducted Indoor Units | TURYE1683AN40AN | TURYE1683AN40AN |  |  |  | 160000 | 11.2 | 23.4 | 3.3 | 178000 | 136000 | 2.05
203300890 | 13.33 | Trane / Mitsubishi Electric | HMSR-A-CB | Ducted Indoor Units | TURYE1684AN40AN | TURYE1684AN40AN |  |  |  | 160000 | 11.2 | 23.4 | 3.3 | 178000 | 136000 | 2.05
203300900 | 15.17 | Trane / Mitsubishi Electric | HMSR-A-CB | Ducted Indoor Units | TURYE1923BN40AN | TURYE0963AN40AN | TURYE0963AN40AN |  |  | 182000 | 12.7 | 25.3 | 3.66 | 204000 | 158000 | 2.09
203300901 | 15.17 | Trane / Mitsubishi Electric | HMSR-A-CB | Ducted Indoor Units | TURYE1924BN40AN | TURYE0964AN40AN | TURYE0964AN40AN |  |  | 182000 | 12.7 | 25.3 | 3.66 | 204000 | 158000 | 2.09
203300902 | 15.33 | Trane / Mitsubishi Electric | HMSR-A-CB | Ducted Indoor Units | TURYH1923BN40AN | TURYH0963AN40AN | TURYH0963AN40AN |  |  | 184000 | 11.9 | 18.9 | 3.6 | 206000 | 174000 | 2.1
203300903 | 15.33 | Trane / Mitsubishi Electric | HMSR-A-CB | Ducted Indoor Units | TURYH1924BN40AN | TURYH0964AN40AN | TURYH0964AN40AN |  |  | 184000 | 11.9 | 18.9 | 3.6 | 206000 | 174000 | 2.1
203300904 | 15.17 | Trane / Mitsubishi Electric | HMSR-A-CB | Ducted Indoor Units | TURYP1923BN40AN | TURYP0963AN40AN | TURYP0963AN40AN |  |  | 182000 | 11.9 | 24.3 | 3.6 | 204000 | 142000 | 2.19
203300905 | 15.17 | Trane / Mitsubishi Electric | HMSR-A-CB | Ducted Indoor Units | TURYP1924BN40AN | TURYP0964AN40AN | TURYP0964AN40AN |  |  | 182000 | 11.9 | 24.3 | 3.6 | 204000 | 142000 | 2.19
203300908 | 11.33 | Mitsubishi Electric | HMSR-A-CB | Ducted Indoor Units | PURY-P144ZKMU-A | PURY-P144ZKMU-A |  |  |  | 136000 | 11.4 | 18.1 | 3.39 | 152000 | 97000 | 2.06
203300919 | 11.33 | Trane / Mitsubishi Electric | HMSR-A-CB | Ducted Indoor Units | TURYE1443AN40AN | TURYE1443AN40AN |  |  |  | 136000 | 11.7 | 24.1 | 3.49 | 152000 | 118000 | 2.05
203300920 | 11.33 | Trane / Mitsubishi Electric | HMSR-A-CB | Ducted Indoor Units | TURYE1444AN40AN | TURYE1444AN40AN |  |  |  | 136000 | 11.7 | 24.1 | 3.49 | 152000 | 118000 | 2.05
203300921 | 11.33 | Trane / Mitsubishi Electric | HMSR-A-CB | Ducted Indoor Units | TURYP1443AN40AN | TURYP1443AN40AN |  |  |  | 136000 | 11 | 23.1 | 3.43 | 152000 | 97000 | 2.05
203300922 | 11.33 | Trane / Mitsubishi Electric | HMSR-A-CB | Ducted Indoor Units | TURYP1444AN40AN | TURYP1444AN40AN |  |  |  | 136000 | 11 | 23.1 | 3.43 | 152000 | 97000 | 2.05
203300923 | 17.17 | Trane / Mitsubishi Electric | HMSR-A-CB | Ducted Indoor Units | TURYE2163BN40AN | TURYE1203AN40AN | TURYE0963AN40AN |  |  | 206000 | 12.2 | 24.6 | 3.56 | 232000 | 172000 | 2.09
203300924 | 17.17 | Trane / Mitsubishi Electric | HMSR-A-CB | Ducted Indoor Units | TURYE2164BN40AN | TURYE1204AN40AN | TURYE0964AN40AN |  |  | 206000 | 12.2 | 24.6 | 3.56 | 232000 | 172000 | 2.09
203300925 | 17.17 | Trane / Mitsubishi Electric | HMSR-A-CB | Ducted Indoor Units | TURYP2163BN40AN | TURYP1203AN40AN | TURYP0963AN40AN |  |  | 206000 | 11.6 | 23.3 | 3.49 | 232000 | 158000 | 2.19
203300926 | 17.17 | Trane / Mitsubishi Electric | HMSR-A-CB | Ducted Indoor Units | TURYP2164BN40AN | TURYP1204AN40AN | TURYP0964AN40AN |  |  | 206000 | 11.6 | 23.3 | 3.49 | 232000 | 158000 | 2.19
203300945 | 11.33 | Trane / Mitsubishi Electric | HMSR-A-CB | Non-Ducted Indoor Units | TURYE1443AN40AN | TURYE1443AN40AN |  |  |  | 136000 | 12.9 | 29.7 | 3.86 | 152000 | 118000 | 2.15
203300946 | 11.33 | Trane / Mitsubishi Electric | HMSR-A-CB | Non-Ducted Indoor Units | TURYE1444AN40AN | TURYE1444AN40AN |  |  |  | 136000 | 12.9 | 29.7 | 3.86 | 152000 | 118000 | 2.15
203300947 | 11.33 | Trane / Mitsubishi Electric | HMSR-A-CB | Non-Ducted Indoor Units | TURYP1443AN40AN | TURYP1443AN40AN |  |  |  | 136000 | 12.2 | 28.7 | 3.84 | 152000 | 97000 | 2.16
203300948 | 11.33 | Trane / Mitsubishi Electric | HMSR-A-CB | Non-Ducted Indoor Units | TURYP1444AN40AN | TURYP1444AN40AN |  |  |  | 136000 | 12.2 | 28.7 | 3.84 | 152000 | 97000 | 2.16
203300949 | 13.33 | Trane / Mitsubishi Electric | HMSR-A-CB | Non-Ducted Indoor Units | TURYE1683AN40AN | TURYE1683AN40AN |  |  |  | 160000 | 11.9 | 28 | 3.8 | 178000 | 136000 | 2.15
203300950 | 13.33 | Trane / Mitsubishi Electric | HMSR-A-CB | Non-Ducted Indoor Units | TURYE1684AN40AN | TURYE1684AN40AN |  |  |  | 160000 | 11.9 | 28 | 3.8 | 178000 | 136000 | 2.15
203300951 | 13.33 | Trane / Mitsubishi Electric | HMSR-A-CB | Non-Ducted Indoor Units | TURYP1683AN40AN | TURYP1683AN40AN |  |  |  | 160000 | 11 | 25.8 | 3.8 | 178000 | 119000 | 2.32
203300952 | 13.33 | Trane / Mitsubishi Electric | HMSR-A-CB | Non-Ducted Indoor Units | TURYP1684AN40AN | TURYP1684AN40AN |  |  |  | 160000 | 11 | 25.8 | 3.8 | 178000 | 119000 | 2.32
203300954 | 15.17 | Trane / Mitsubishi Electric | HMSR-A-CB | Non-Ducted Indoor Units | TURYE1923BN40AN | TURYE0963AN40AN | TURYE0963AN40AN |  |  | 182000 | 14.1 | 31.8 | 3.99 | 204000 | 158000 | 2.15
203300955 | 15.17 | Trane / Mitsubishi Electric | HMSR-A-CB | Non-Ducted Indoor Units | TURYE1924BN40AN | TURYE0964AN40AN | TURYE0964AN40AN |  |  | 182000 | 14.1 | 31.8 | 3.99 | 204000 | 158000 | 2.15
203300956 | 17.17 | Trane / Mitsubishi Electric | HMSR-A-CB | Non-Ducted Indoor Units | TURYE2163BN40AN | TURYE1203AN40AN | TURYE0963AN40AN |  |  | 206000 | 13.5 | 30.4 | 3.89 | 232000 | 172000 | 2.15
203300957 | 17.17 | Trane / Mitsubishi Electric | HMSR-A-CB | Non-Ducted Indoor Units | TURYE2164BN40AN | TURYE1204AN40AN | TURYE0964AN40AN |  |  | 206000 | 13.5 | 30.4 | 3.89 | 232000 | 172000 | 2.15
203300958 | 15.33 | Trane / Mitsubishi Electric | HMSR-A-CB | Non-Ducted Indoor Units | TURYH1923BN40AN | TURYH0963AN40AN | TURYH0963AN40AN |  |  | 184000 | 13.5 | 25.6 | 3.88 | 206000 | 174000 | 2.15
203300959 | 15.33 | Trane / Mitsubishi Electric | HMSR-A-CB | Non-Ducted Indoor Units | TURYH1924BN40AN | TURYH0964AN40AN | TURYH0964AN40AN |  |  | 184000 | 13.5 | 25.6 | 3.88 | 206000 | 174000 | 2.15
203300960 | 15.17 | Trane / Mitsubishi Electric | HMSR-A-CB | Non-Ducted Indoor Units | TURYP1923BN40AN | TURYP0963AN40AN | TURYP0963AN40AN |  |  | 182000 | 13.5 | 30.7 | 3.88 | 204000 | 142000 | 2.16
203300961 | 15.17 | Trane / Mitsubishi Electric | HMSR-A-CB | Non-Ducted Indoor Units | TURYP1924BN40AN | TURYP0964AN40AN | TURYP0964AN40AN |  |  | 182000 | 13.5 | 30.7 | 3.88 | 204000 | 142000 | 2.16
203300962 | 17.17 | Trane / Mitsubishi Electric | HMSR-A-CB | Non-Ducted Indoor Units | TURYP2163BN40AN | TURYP1203AN40AN | TURYP0963AN40AN |  |  | 206000 | 13 | 29.2 | 3.82 | 232000 | 158000 | 2.09
203300963 | 17.17 | Trane / Mitsubishi Electric | HMSR-A-CB | Non-Ducted Indoor Units | TURYP2164BN40AN | TURYP1204AN40AN | TURYP0964AN40AN |  |  | 206000 | 13 | 29.2 | 3.82 | 232000 | 158000 | 2.09
203334939 | 11.5 | DAIKIN | HMSR-A-CB | Non-Ducted Indoor Units | REYQ144XATJ* | REYQ144XATJ* |  |  |  | 138000 | 11.9 | 23.5 | 3.75 | 154000 | 109000 | 2.16
203334941 | 15.33 | DAIKIN | HMSR-A-CB | Non-Ducted Indoor Units | REYQ192XATJ* | REYQ96XATJ* | REYQ96XATJ* |  |  | 184000 | 13 | 22.6 | 3.85 | 206000 | 150000 | 2.5
203334942 | 17.17 | DAIKIN | HMSR-A-CB | Non-Ducted Indoor Units | REYQ216XATJ* | REYQ96XATJ* | REYQ120XATJ* |  |  | 206000 | 12.4 | 23.1 | 3.76 | 232000 | 164000 | 2.34
203334943 | 19 | DAIKIN | HMSR-A-CB | Non-Ducted Indoor Units | REYQ240XATJ* | REYQ120XATJ* | REYQ120XATJ* |  |  | 228000 | 11.6 | 22.2 | 3.68 | 256000 | 182000 | 2.34
203334956 | 11.5 | DAIKIN | HMSR-A-CB | Non-Ducted Indoor Units | REYQ144XAYD* | REYQ144XAYD* |  |  |  | 138000 | 11.9 | 23.5 | 3.75 | 154000 | 109000 | 2.16
203334958 | 15.33 | DAIKIN | HMSR-A-CB | Non-Ducted Indoor Units | REYQ192XAYD* | REYQ96XAYD* | REYQ96XAYD* |  |  | 184000 | 13 | 22.6 | 3.85 | 206000 | 150000 | 2.5
203334959 | 17.17 | DAIKIN | HMSR-A-CB | Non-Ducted Indoor Units | REYQ216XAYD* | REYQ96XAYD* | REYQ120XAYD* |  |  | 206000 | 12.4 | 23.1 | 3.76 | 232000 | 164000 | 2.34
203334960 | 19 | DAIKIN | HMSR-A-CB | Non-Ducted Indoor Units | REYQ240XAYD* | REYQ120XAYD* | REYQ120XAYD* |  |  | 228000 | 11.6 | 22.2 | 3.68 | 256000 | 182000 | 2.34
203334973 | 11.5 | DAIKIN | HMSR-A-CB | Non-Ducted Indoor Units | REYQ144XAYC* | REYQ144XAYC* |  |  |  | 138000 | 11.9 | 23.5 | 3.75 | 154000 | 109000 | 2.16
203334975 | 15.33 | DAIKIN | HMSR-A-CB | Non-Ducted Indoor Units | REYQ192XAYC* | REYQ96XAYC* | REYQ96XAYC* |  |  | 184000 | 13 | 22.6 | 3.85 | 206000 | 150000 | 2.5
203334976 | 17.17 | DAIKIN | HMSR-A-CB | Non-Ducted Indoor Units | REYQ216XAYC* | REYQ96XAYC* | REYQ120XAYC* |  |  | 206000 | 12.4 | 23.1 | 3.76 | 232000 | 164000 | 2.34
203334977 | 19 | DAIKIN | HMSR-A-CB | Non-Ducted Indoor Units | REYQ240XAYC* | REYQ120XAYC* | REYQ120XAYC* |  |  | 228000 | 11.6 | 22.2 | 3.68 | 256000 | 182000 | 2.34
203334989 | 11.5 | DAIKIN | HMSR-A-CB | Ducted Indoor Units | REYQ144XATJ* | REYQ144XATJ* |  |  |  | 138000 | 11.6 | 21.6 | 3.42 | 154000 | 109000 | 2.12
203334991 | 15.33 | DAIKIN | HMSR-A-CB | Ducted Indoor Units | REYQ192XATJ* | REYQ96XATJ* | REYQ96XATJ* |  |  | 184000 | 13 | 21.4 | 3.67 | 206000 | 150000 | 2.37
203334992 | 17.17 | DAIKIN | HMSR-A-CB | Ducted Indoor Units | REYQ216XATJ* | REYQ96XATJ* | REYQ120XATJ* |  |  | 206000 | 12.3 | 21.7 | 3.52 | 232000 | 164000 | 2.2
203334993 | 19 | DAIKIN | HMSR-A-CB | Ducted Indoor Units | REYQ240XATJ* | REYQ120XATJ* | REYQ120XATJ* |  |  | 228000 | 11.7 | 20 | 3.39 | 256000 | 182000 | 2.16
203335006 | 11.5 | DAIKIN | HMSR-A-CB | Ducted Indoor Units | REYQ144XAYD* | REYQ144XAYD* |  |  |  | 138000 | 11.6 | 21.6 | 3.42 | 154000 | 109000 | 2.12
203335008 | 15.33 | DAIKIN | HMSR-A-CB | Ducted Indoor Units | REYQ192XAYD* | REYQ96XAYD* | REYQ96XAYD* |  |  | 184000 | 13 | 21.4 | 3.67 | 206000 | 150000 | 2.37
203335009 | 17.17 | DAIKIN | HMSR-A-CB | Ducted Indoor Units | REYQ216XAYD* | REYQ96XAYD* | REYQ120XAYD* |  |  | 206000 | 12.3 | 21.7 | 3.52 | 232000 | 164000 | 2.2
203335010 | 19 | DAIKIN | HMSR-A-CB | Ducted Indoor Units | REYQ240XAYD* | REYQ120XAYD* | REYQ120XAYD* |  |  | 228000 | 11.7 | 20 | 3.39 | 256000 | 182000 | 2.16
203335023 | 11.5 | DAIKIN | HMSR-A-CB | Ducted Indoor Units | REYQ144XAYC* | REYQ144XAYC* |  |  |  | 138000 | 11.6 | 21.6 | 3.42 | 154000 | 109000 | 2.12
203335025 | 15.33 | DAIKIN | HMSR-A-CB | Ducted Indoor Units | REYQ192XAYC* | REYQ96XAYC* | REYQ96XAYC* |  |  | 184000 | 13 | 21.4 | 3.67 | 206000 | 150000 | 2.37
203335026 | 17.17 | DAIKIN | HMSR-A-CB | Ducted Indoor Units | REYQ216XAYC* | REYQ96XAYC* | REYQ120XAYC* |  |  | 206000 | 12.3 | 21.7 | 3.52 | 232000 | 164000 | 2.2
203335027 | 19 | DAIKIN | HMSR-A-CB | Ducted Indoor Units | REYQ240XAYC* | REYQ120XAYC* | REYQ120XAYC* |  |  | 228000 | 11.7 | 20 | 3.39 | 256000 | 182000 | 2.16
203373037 | 19 | Trane / Mitsubishi Electric | HMSR-A-CB | Ducted Indoor Units | TURYE2403BN40AN | TURYE1203AN40AN | TURYE1203AN40AN |  |  | 228000 | 11.7 | 23.9 | 3.46 | 258000 | 172000 | 2.09
203373038 | 19 | Trane / Mitsubishi Electric | HMSR-A-CB | Non-Ducted Indoor Units | TURYE2403BN40AN | TURYE1203AN40AN | TURYE1203AN40AN |  |  | 228000 | 12.2 | 23.3 | 3.58 | 244000 | 172000 | 2.05
203373039 | 19 | Trane / Mitsubishi Electric | HMSR-A-CB | Ducted Indoor Units | TURYE2404BN40AN | TURYE1204AN40AN | TURYE1204AN40AN |  |  | 228000 | 11.7 | 23.9 | 3.46 | 258000 | 172000 | 2.09
203373040 | 19 | Trane / Mitsubishi Electric | HMSR-A-CB | Non-Ducted Indoor Units | TURYE2404BN40AN | TURYE1204AN40AN | TURYE1204AN40AN |  |  | 228000 | 12.2 | 23.3 | 3.58 | 258000 | 172000 | 2.05
203373066 | 19 | Trane / Mitsubishi Electric | HMSR-A-CB | Ducted Indoor Units | TURYH2403BN40AN | TURYH1203AN40AN | TURYH1203AN40AN |  |  | 228000 | 11.2 | 18.8 | 3.36 | 258000 | 174000 | 2.09
203373067 | 19 | Trane / Mitsubishi Electric | HMSR-A-CB | Non-Ducted Indoor Units | TURYH2403BN40AN | TURYH1203AN40AN | TURYH1203AN40AN |  |  | 228000 | 11.7 | 18.9 | 3.56 | 258000 | 174000 | 2.05
203373068 | 19 | Trane / Mitsubishi Electric | HMSR-A-CB | Ducted Indoor Units | TURYH2404BN40AN | TURYH1204AN40AN | TURYH1204AN40AN |  |  | 228000 | 11.2 | 18.8 | 3.36 | 258000 | 174000 | 2.09
203373069 | 19 | Trane / Mitsubishi Electric | HMSR-A-CB | Non-Ducted Indoor Units | TURYH2404BN40AN | TURYH1204AN40AN | TURYH1204AN40AN |  |  | 228000 | 11.7 | 18.9 | 3.56 | 258000 | 174000 | 2.05
203373070 | 19 | Trane / Mitsubishi Electric | HMSR-A-CB | Ducted Indoor Units | TURYP2403BN40AN | TURYP1203AN40AN | TURYP1203AN40AN |  |  | 228000 | 11.2 | 22.3 | 3.36 | 258000 | 158000 | 2.14
203373071 | 19 | Trane / Mitsubishi Electric | HMSR-A-CB | Non-Ducted Indoor Units | TURYP2403BN40AN | TURYP1203AN40AN | TURYP1203AN40AN |  |  | 228000 | 11.7 | 22.4 | 3.56 | 258000 | 158000 | 2.05
203373072 | 19 | Trane / Mitsubishi Electric | HMSR-A-CB | Ducted Indoor Units | TURYP2404BN40AN | TURYP1204AN40AN | TURYP1204AN40AN |  |  | 228000 | 11.2 | 22.3 | 3.36 | 258000 | 158000 | 2.14
203373073 | 19 | Trane / Mitsubishi Electric | HMSR-A-CB | Non-Ducted Indoor Units | TURYP2404BN40AN | TURYP1204AN40AN | TURYP1204AN40AN |  |  | 228000 | 11.7 | 22.4 | 3.56 | 258000 | 158000 | 2.05
203373854 | 11.5 | Trane / Mitsubishi Electric | HMSR-A-CB | Ducted Indoor Units | TURYH1443BN40AN | TURYH0723AN40AN | TURYH0723AN40AN |  |  | 138000 | 10.9 | 19.7 | 3.45 | 152000 | 128000 | 2.08
203373855 | 11.5 | Trane / Mitsubishi Electric | HMSR-A-CB | Non-Ducted Indoor Units | TURYH1443BN40AN | TURYH0723AN40AN | TURYH0723AN40AN |  |  | 138000 | 12.2 | 24.5 | 3.82 | 152000 | 128000 | 2.14
203373856 | 11.5 | Trane / Mitsubishi Electric | HMSR-A-CB | Ducted Indoor Units | TURYH1444BN40AN | TURYH0724AN40AN | TURYH0724AN40AN |  |  | 138000 | 10.9 | 19.7 | 3.45 | 152000 | 128000 | 2.08
203373857 | 11.5 | Trane / Mitsubishi Electric | HMSR-A-CB | Non-Ducted Indoor Units | TURYH1444BN40AN | TURYH0724AN40AN | TURYH0724AN40AN |  |  | 138000 | 12.2 | 24.5 | 3.82 | 152000 | 128000 | 2.14
203376872 | 11.33 | Mitsubishi Electric | HMSV-A-CB | Ducted Indoor Units | PUHY-P144YNU-A | PUHY-P144YNU-A |  |  |  | 136000 | 12.2 | 23.2 | 3.57 | 152000 | 109000 | 2.26
203376873 | 13.33 | Mitsubishi Electric | HMSV-A-CB | Ducted Indoor Units | PUHY-P168YNU-A | PUHY-P168YNU-A |  |  |  | 160000 | 11.2 | 23.4 | 3.59 | 178000 | 132000 | 2.55
203376874 | 15.33 | Mitsubishi Electric | HMSV-A-CB | Ducted Indoor Units | PUHY-P192YSNU-A | PUHY-P96YNU-A | PUHY-P96YNU-A |  |  | 184000 | 12.4 | 25 | 3.7 | 206000 | 152000 | 2.38
203376875 | 17.17 | Mitsubishi Electric | HMSV-A-CB | Ducted Indoor Units | PUHY-P216YSNU-A | PUHY-P120YNU-A | PUHY-P96YNU-A |  |  | 206000 | 11.9 | 23.8 | 3.57 | 232000 | 168000 | 2.3
203376876 | 19 | Mitsubishi Electric | HMSV-A-CB | Ducted Indoor Units | PUHY-P240YSNU-A | PUHY-P120YNU-A | PUHY-P120YNU-A |  |  | 228000 | 11.4 | 22.6 | 3.45 | 258000 | 168000 | 2.22
203376883 | 11.33 | Mitsubishi Electric | HMSV-A-CB | Ducted Indoor Units | PUHY-P144TNU-A | PUHY-P144TNU-A |  |  |  | 136000 | 12.2 | 23.2 | 3.57 | 152000 | 109000 | 2.26
203376884 | 13.33 | Mitsubishi Electric | HMSV-A-CB | Ducted Indoor Units | PUHY-P168TNU-A | PUHY-P168TNU-A |  |  |  | 160000 | 11.2 | 23.4 | 3.59 | 178000 | 132000 | 2.55
203376885 | 15.33 | Mitsubishi Electric | HMSV-A-CB | Ducted Indoor Units | PUHY-P192TSNU-A | PUHY-P96TNU-A | PUHY-P96TNU-A |  |  | 184000 | 12.4 | 25 | 3.7 | 206000 | 152000 | 2.38
203376886 | 17.17 | Mitsubishi Electric | HMSV-A-CB | Ducted Indoor Units | PUHY-P216TSNU-A | PUHY-P120TNU-A | PUHY-P96TNU-A |  |  | 206000 | 11.9 | 23.8 | 3.57 | 232000 | 168000 | 2.3
203376887 | 19 | Mitsubishi Electric | HMSV-A-CB | Ducted Indoor Units | PUHY-P240TSNU-A | PUHY-P120TNU-A | PUHY-P120TNU-A |  |  | 228000 | 11.4 | 22.6 | 3.45 | 258000 | 168000 | 2.22
203376894 | 11.33 | Mitsubishi Electric | HMSV-A-CB | Ducted Indoor Units | PUHY-EP144YNU-A | PUHY-EP144YNU-A |  |  |  | 136000 | 12.4 | 24.6 | 3.68 | 152000 | 134000 | 2.38
203376895 | 13.33 | Mitsubishi Electric | HMSV-A-CB | Ducted Indoor Units | PUHY-EP168YNU-A | PUHY-EP168YNU-A |  |  |  | 160000 | 11.7 | 24 | 3.61 | 178000 | 138000 | 2.39
203376897 | 15.33 | Mitsubishi Electric | HMSV-A-CB | Ducted Indoor Units | PUHY-EP192YSNU-A | PUHY-EP96YNU-A | PUHY-EP96YNU-A |  |  | 184000 | 13 | 25.3 | 3.75 | 206000 | 160000 | 2.12
203376898 | 17.17 | Mitsubishi Electric | HMSV-A-CB | Ducted Indoor Units | PUHY-EP216YSNU-A | PUHY-EP120YNU-A | PUHY-EP96YNU-A |  |  | 206000 | 12.7 | 24.8 | 3.65 | 232000 | 196000 | 2.12
203376899 | 19 | Mitsubishi Electric | HMSV-A-CB | Ducted Indoor Units | PUHY-EP240YSNU-A | PUHY-EP120YNU-A | PUHY-EP120YNU-A |  |  | 228000 | 12.3 | 24.2 | 3.54 | 258000 | 208000 | 2.11
203376906 | 11.33 | Mitsubishi Electric | HMSV-A-CB | Ducted Indoor Units | PUHY-EP144TNU-A | PUHY-EP144TNU-A |  |  |  | 136000 | 12.4 | 24.6 | 3.68 | 152000 | 134000 | 2.38
203376907 | 13.33 | Mitsubishi Electric | HMSV-A-CB | Ducted Indoor Units | PUHY-EP168TNU-A | PUHY-EP168TNU-A |  |  |  | 160000 | 11.7 | 24 | 3.61 | 178000 | 138000 | 2.39
203376909 | 15.33 | Mitsubishi Electric | HMSV-A-CB | Ducted Indoor Units | PUHY-EP192TSNU-A | PUHY-EP96TNU-A | PUHY-EP96TNU-A |  |  | 184000 | 13 | 25.3 | 3.75 | 206000 | 160000 | 2.12
203376910 | 17.17 | Mitsubishi Electric | HMSV-A-CB | Ducted Indoor Units | PUHY-EP216TSNU-A | PUHY-EP120TNU-A | PUHY-EP96TNU-A |  |  | 206000 | 12.7 | 24.8 | 3.65 | 232000 | 196000 | 2.12
203376911 | 19 | Mitsubishi Electric | HMSV-A-CB | Ducted Indoor Units | PUHY-EP240TSNU-A | PUHY-EP120TNU-A | PUHY-EP120TNU-A |  |  | 228000 | 12.3 | 24.2 | 3.54 | 258000 | 208000 | 2.11
203376919 | 15.33 | Mitsubishi Electric | HMSV-A-CB | Ducted Indoor Units | PUHY-HP192YSNU-A | PUHY-HP96YNU-A | PUHY-HP96YNU-A |  |  | 184000 | 12.8 | 18.8 | 3.71 | 206000 | 174000 | 2.22
203376920 | 19 | Mitsubishi Electric | HMSV-A-CB | Ducted Indoor Units | PUHY-HP240YSNU-A | PUHY-HP120YNU-A | PUHY-HP120YNU-A |  |  | 228000 | 11.5 | 18.7 | 3.5 | 258000 | 174000 | 2.19
203376925 | 15.33 | Mitsubishi Electric | HMSV-A-CB | Ducted Indoor Units | PUHY-HP192TSNU-A | PUHY-HP96TNU-A | PUHY-HP96TNU-A |  |  | 184000 | 12.8 | 18.8 | 3.71 | 206000 | 174000 | 2.22
203376926 | 19 | Mitsubishi Electric | HMSV-A-CB | Ducted Indoor Units | PUHY-HP240TSNU-A | PUHY-HP120TNU-A | PUHY-HP120TNU-A |  |  | 228000 | 11.5 | 18.7 | 3.5 | 258000 | 174000 | 2.19
203376948 | 15.33 | Mitsubishi Electric | HMSV-A-CB | Non-Ducted Indoor Units | PUHY-P192YSNU-A | PUHY-P96YNU-A | PUHY-P96YNU-A |  |  | 184000 | 13.6 | 31.3 | 4.06 | 206000 | 152000 | 2.64
203376954 | 15.33 | Mitsubishi Electric | HMSV-A-CB | Non-Ducted Indoor Units | PUHY-P192TSNU-A | PUHY-P96TNU-A | PUHY-P96TNU-A |  |  | 184000 | 13.6 | 31.3 | 4.06 | 206000 | 152000 | 2.64
203376960 | 11.33 | Mitsubishi Electric | HMSV-A-CB | Non-Ducted Indoor Units | PUHY-EP144YNU-A | PUHY-EP144YNU-A |  |  |  | 136000 | 13.4 | 30.4 | 4.01 | 152000 | 134000 | 2.61
203376961 | 13.33 | Mitsubishi Electric | HMSV-A-CB | Non-Ducted Indoor Units | PUHY-EP168YNU-A | PUHY-EP168YNU-A |  |  |  | 160000 | 12.4 | 31.2 | 4.11 | 178000 | 138000 | 2.61
203376962 | 15.17 | Mitsubishi Electric | HMSV-A-CB | Non-Ducted Indoor Units | PUHY-EP192YNU-A | PUHY-EP192YNU-A |  |  |  | 182000 | 11.7 | 30 | 4.04 | 204000 | 144000 | 2.6
203376963 | 15.33 | Mitsubishi Electric | HMSV-A-CB | Non-Ducted Indoor Units | PUHY-EP192YSNU-A | PUHY-EP96YNU-A | PUHY-EP96YNU-A |  |  | 184000 | 14.3 | 32.6 | 4.11 | 206000 | 160000 | 2.27
203376969 | 11.33 | Mitsubishi Electric | HMSV-A-CB | Non-Ducted Indoor Units | PUHY-EP144TNU-A | PUHY-EP144TNU-A |  |  |  | 136000 | 13.4 | 30.4 | 4.01 | 152000 | 134000 | 2.61
203376970 | 13.33 | Mitsubishi Electric | HMSV-A-CB | Non-Ducted Indoor Units | PUHY-EP168TNU-A | PUHY-EP168TNU-A |  |  |  | 160000 | 12.4 | 31.2 | 4.11 | 178000 | 138000 | 2.61
203376971 | 15.17 | Mitsubishi Electric | HMSV-A-CB | Non-Ducted Indoor Units | PUHY-EP192TNU-A | PUHY-EP192TNU-A |  |  |  | 182000 | 11.7 | 30 | 4.04 | 204000 | 144000 | 2.6
203376972 | 15.33 | Mitsubishi Electric | HMSV-A-CB | Non-Ducted Indoor Units | PUHY-EP192TSNU-A | PUHY-EP96TNU-A | PUHY-EP96TNU-A |  |  | 184000 | 14.3 | 32.6 | 4.11 | 206000 | 160000 | 2.27
203376978 | 15.33 | Mitsubishi Electric | HMSV-A-CB | Non-Ducted Indoor Units | PUHY-HP192YSNU-A | PUHY-HP96YNU-A | PUHY-HP96YNU-A |  |  | 184000 | 14.1 | 25.6 | 4.07 | 206000 | 174000 | 2.4
203376982 | 15.33 | Mitsubishi Electric | HMSV-A-CB | Non-Ducted Indoor Units | PUHY-HP192TSNU-A | PUHY-HP96TNU-A | PUHY-HP96TNU-A |  |  | 184000 | 14.1 | 25.6 | 4.07 | 206000 | 174000 | 2.4
203376983 | 17.17 | Mitsubishi Electric | HMSV-A-CB | Non-Ducted Indoor Units | PUHY-P216YSNU-A | PUHY-P120YNU-A | PUHY-P96YNU-A |  |  | 206000 | 13 | 29.5 | 3.93 | 232000 | 168000 | 2.53
203376985 | 17.17 | Mitsubishi Electric | HMSV-A-CB | Non-Ducted Indoor Units | PUHY-P216TSNU-A | PUHY-P120TNU-A | PUHY-P96TNU-A |  |  | 206000 | 13 | 29.5 | 3.93 | 232000 | 168000 | 2.53
203376987 | 17.17 | Mitsubishi Electric | HMSV-A-CB | Non-Ducted Indoor Units | PUHY-EP216YSNU-A | PUHY-EP120YNU-A | PUHY-EP96YNU-A |  |  | 206000 | 13.8 | 31.1 | 4.03 | 232000 | 196000 | 2.31
203376989 | 17.17 | Mitsubishi Electric | HMSV-A-CB | Non-Ducted Indoor Units | PUHY-EP216TSNU-A | PUHY-EP120TNU-A | PUHY-EP96TNU-A |  |  | 206000 | 13.8 | 31.1 | 4.03 | 232000 | 196000 | 2.31
203378302 | 11.5 | Mitsubishi Electric | HMSV-A-CB | Non-Ducted Indoor Units | PUHY-HP144YSNU-A | PUHY-HP72YNU-A | PUHY-HP72YNU-A |  |  | 138000 | 12.1 | 25.9 | 4.1 | 152000 | 128000 | 2.34
203378303 | 11.5 | Mitsubishi Electric | HMSV-A-CB | Non-Ducted Indoor Units | PUHY-HP144TSNU-A | PUHY-HP72TNU-A | PUHY-HP72TNU-A |  |  | 138000 | 12.1 | 25.9 | 4.1 | 152000 | 128000 | 2.34
203378304 | 19 | Mitsubishi Electric | HMSV-A-CB | Non-Ducted Indoor Units | PUHY-P240YSNU-A | PUHY-P120YNU-A | PUHY-P120YNU-A |  |  | 228000 | 11.8 | 22.4 | 3.59 | 258000 | 168000 | 2.3
203378305 | 19 | Mitsubishi Electric | HMSV-A-CB | Non-Ducted Indoor Units | PUHY-P240TSNU-A | PUHY-P120TNU-A | PUHY-P120TNU-A |  |  | 228000 | 11.8 | 22.4 | 3.59 | 258000 | 168000 | 2.3
203378306 | 19 | Mitsubishi Electric | HMSV-A-CB | Non-Ducted Indoor Units | PUHY-EP240YSNU-A | PUHY-EP120YNU-A | PUHY-EP120YNU-A |  |  | 228000 | 12.5 | 23.6 | 3.73 | 258000 | 208000 | 2.22
203378307 | 19 | Mitsubishi Electric | HMSV-A-CB | Non-Ducted Indoor Units | PUHY-EP240TSNU-A | PUHY-EP120TNU-A | PUHY-EP120TNU-A |  |  | 228000 | 12.5 | 23.6 | 3.73 | 258000 | 208000 | 2.22
203378308 | 19 | Mitsubishi Electric | HMSV-A-CB | Non-Ducted Indoor Units | PUHY-HP240YSNU-A | PUHY-HP120YNU-A | PUHY-HP120YNU-A |  |  | 228000 | 12.4 | 18.7 | 3.78 | 258000 | 174000 | 2.27
203378315 | 11.33 | Trane / Mitsubishi Electric | HMSV-A-CB | Ducted Indoor Units | TUHYE1443AN40AN | TUHYE1443AN40AN |  |  |  | 136000 | 12.4 | 24.6 | 3.68 | 152000 | 134000 | 2.38
203378316 | 11.33 | Trane / Mitsubishi Electric | HMSV-A-CB | Non-Ducted Indoor Units | TUHYE1443AN40AN | TUHYE1443AN40AN |  |  |  | 136000 | 13.4 | 30.4 | 4.01 | 152000 | 134000 | 2.61
203378317 | 11.33 | Trane / Mitsubishi Electric | HMSV-A-CB | Ducted Indoor Units | TUHYE1444AN40AN | TUHYE1444AN40AN |  |  |  | 136000 | 12.4 | 24.6 | 3.68 | 152000 | 134000 | 2.38
203378318 | 11.33 | Trane / Mitsubishi Electric | HMSV-A-CB | Non-Ducted Indoor Units | TUHYE1444AN40AN | TUHYE1444AN40AN |  |  |  | 136000 | 13.4 | 30.4 | 4.01 | 152000 | 134000 | 2.61
203378319 | 13.33 | Trane / Mitsubishi Electric | HMSV-A-CB | Ducted Indoor Units | TUHYE1683AN40AN | TUHYE1683AN40AN |  |  |  | 160000 | 11.7 | 24 | 3.61 | 178000 | 138000 | 2.39
203378320 | 13.33 | Trane / Mitsubishi Electric | HMSV-A-CB | Non-Ducted Indoor Units | TUHYE1683AN40AN | TUHYE1683AN40AN |  |  |  | 160000 | 12.4 | 31.2 | 4.11 | 178000 | 138000 | 2.61
203378321 | 13.33 | Trane / Mitsubishi Electric | HMSV-A-CB | Ducted Indoor Units | TUHYE1684AN40AN | TUHYE1684AN40AN |  |  |  | 160000 | 11.7 | 24 | 3.61 | 178000 | 138000 | 2.39
203378322 | 13.33 | Trane / Mitsubishi Electric | HMSV-A-CB | Non-Ducted Indoor Units | TUHYE1684AN40AN | TUHYE1684AN40AN |  |  |  | 160000 | 12.4 | 31.2 | 4.11 | 178000 | 138000 | 2.61
203378324 | 15.17 | Trane / Mitsubishi Electric | HMSV-A-CB | Non-Ducted Indoor Units | TUHYE1923AN40AN | TUHYE1923AN40AN |  |  |  | 182000 | 11.7 | 30 | 4.04 | 204000 | 144000 | 2.6
203378325 | 15.33 | Trane / Mitsubishi Electric | HMSV-A-CB | Ducted Indoor Units | TUHYE1923BN40AN | TUHYE0963AN40AN | TUHYE0963AN40AN |  |  | 184000 | 13 | 25.3 | 3.75 | 206000 | 160000 | 2.12
203378326 | 15.33 | Trane / Mitsubishi Electric | HMSV-A-CB | Non-Ducted Indoor Units | TUHYE1923BN40AN | TUHYE0963AN40AN | TUHYE0963AN40AN |  |  | 184000 | 14.3 | 32.6 | 4.11 | 206000 | 160000 | 2.27
203378328 | 15.17 | Trane / Mitsubishi Electric | HMSV-A-CB | Non-Ducted Indoor Units | TUHYE1924AN40AN | TUHYE1924AN40AN |  |  |  | 182000 | 11.7 | 30 | 4.04 | 204000 | 144000 | 2.6
203378329 | 15.33 | Trane / Mitsubishi Electric | HMSV-A-CB | Ducted Indoor Units | TUHYE1924BN40AN | TUHYE0964AN40AN | TUHYE0964AN40AN |  |  | 184000 | 13 | 25.3 | 3.75 | 206000 | 160000 | 2.12
203378330 | 15.33 | Trane / Mitsubishi Electric | HMSV-A-CB | Non-Ducted Indoor Units | TUHYE1924BN40AN | TUHYE0964AN40AN | TUHYE0964AN40AN |  |  | 184000 | 14.3 | 32.6 | 4.11 | 206000 | 160000 | 2.27
203378331 | 17.17 | Trane / Mitsubishi Electric | HMSV-A-CB | Ducted Indoor Units | TUHYE2163BN40AN | TUHYE1203AN40AN | TUHYE0963AN40AN |  |  | 206000 | 12.7 | 24.8 | 3.65 | 232000 | 196000 | 2.12
203378332 | 17.17 | Trane / Mitsubishi Electric | HMSV-A-CB | Non-Ducted Indoor Units | TUHYE2163BN40AN | TUHYE1203AN40AN | TUHYE0963AN40AN |  |  | 206000 | 13.8 | 31.1 | 4.03 | 232000 | 196000 | 2.31
203378333 | 17.17 | Trane / Mitsubishi Electric | HMSV-A-CB | Ducted Indoor Units | TUHYE2164BN40AN | TUHYE1204AN40AN | TUHYE0964AN40AN |  |  | 206000 | 12.7 | 24.8 | 3.65 | 232000 | 196000 | 2.12
203378334 | 17.17 | Trane / Mitsubishi Electric | HMSV-A-CB | Non-Ducted Indoor Units | TUHYE2164BN40AN | TUHYE1204AN40AN | TUHYE0964AN40AN |  |  | 206000 | 13.8 | 31.1 | 4.03 | 232000 | 196000 | 2.31
203378335 | 19 | Trane / Mitsubishi Electric | HMSV-A-CB | Ducted Indoor Units | TUHYE2403BN40AN | TUHYE1203AN40AN | TUHYE1203AN40AN |  |  | 228000 | 12.3 | 24.2 | 3.54 | 258000 | 208000 | 2.11
203378336 | 19 | Trane / Mitsubishi Electric | HMSV-A-CB | Ducted Indoor Units | TUHYE2404BN40AN | TUHYE1204AN40AN | TUHYE1204AN40AN |  |  | 228000 | 12.3 | 24.2 | 3.54 | 258000 | 208000 | 2.11
203378371 | 15.33 | Trane / Mitsubishi Electric | HMSV-A-CB | Ducted Indoor Units | TUHYH1923BN40AN | TUHYH0963AN40AN | TUHYH0963AN40AN |  |  | 184000 | 12.8 | 18.8 | 3.71 | 206000 | 174000 | 2.22
203378372 | 15.33 | Trane / Mitsubishi Electric | HMSV-A-CB | Non-Ducted Indoor Units | TUHYH1923BN40AN | TUHYH0963AN40AN | TUHYH0963AN40AN |  |  | 184000 | 14.1 | 25.6 | 4.07 | 206000 | 174000 | 2.4
203378373 | 15.33 | Trane / Mitsubishi Electric | HMSV-A-CB | Ducted Indoor Units | TUHYH1924BN40AN | TUHYH0964AN40AN | TUHYH0964AN40AN |  |  | 184000 | 12.8 | 18.8 | 3.71 | 206000 | 174000 | 2.22
203378374 | 15.33 | Trane / Mitsubishi Electric | HMSV-A-CB | Non-Ducted Indoor Units | TUHYH1924BN40AN | TUHYH0964AN40AN | TUHYH0964AN40AN |  |  | 184000 | 14.1 | 25.6 | 4.07 | 206000 | 174000 | 2.4
203378375 | 19 | Trane / Mitsubishi Electric | HMSV-A-CB | Ducted Indoor Units | TUHYH2403BN40AN | TUHYH1203AN40AN | TUHYH1203AN40AN |  |  | 228000 | 11.5 | 18.7 | 3.5 | 258000 | 174000 | 2.19
203378376 | 19 | Trane / Mitsubishi Electric | HMSV-A-CB | Ducted Indoor Units | TUHYH2404BN40AN | TUHYH1204AN40AN | TUHYH1204AN40AN |  |  | 228000 | 11.5 | 18.7 | 3.5 | 258000 | 174000 | 2.19
203378389 | 11.33 | Trane / Mitsubishi Electric | HMSV-A-CB | Ducted Indoor Units | TUHYP1443AN40AN | TUHYP1443AN40AN |  |  |  | 136000 | 12.2 | 23.2 | 3.57 | 152000 | 109000 | 2.26
203378390 | 11.33 | Trane / Mitsubishi Electric | HMSV-A-CB | Ducted Indoor Units | TUHYP1444AN40AN | TUHYP1444AN40AN |  |  |  | 136000 | 12.2 | 23.2 | 3.57 | 152000 | 109000 | 2.26
203378391 | 13.33 | Trane / Mitsubishi Electric | HMSV-A-CB | Ducted Indoor Units | TUHYP1683AN40AN | TUHYP1683AN40AN |  |  |  | 160000 | 11.2 | 23.4 | 3.59 | 178000 | 132000 | 2.55
203378392 | 13.33 | Trane / Mitsubishi Electric | HMSV-A-CB | Ducted Indoor Units | TUHYP1684AN40AN | TUHYP1684AN40AN |  |  |  | 160000 | 11.2 | 23.4 | 3.59 | 178000 | 132000 | 2.55
203378393 | 15.33 | Trane / Mitsubishi Electric | HMSV-A-CB | Ducted Indoor Units | TUHYP1923BN40AN | TUHYP0963AN40AN | TUHYP0963AN40AN |  |  | 184000 | 12.4 | 25 | 3.7 | 206000 | 152000 | 2.38
203378394 | 15.33 | Trane / Mitsubishi Electric | HMSV-A-CB | Non-Ducted Indoor Units | TUHYP1923BN40AN | TUHYP0963AN40AN | TUHYP0963AN40AN |  |  | 184000 | 13.6 | 31.3 | 4.06 | 206000 | 152000 | 2.64
203378395 | 15.33 | Trane / Mitsubishi Electric | HMSV-A-CB | Ducted Indoor Units | TUHYP1924BN40AN | TUHYP0964AN40AN | TUHYP0964AN40AN |  |  | 184000 | 12.4 | 25 | 3.7 | 206000 | 152000 | 2.38
203378396 | 15.33 | Trane / Mitsubishi Electric | HMSV-A-CB | Non-Ducted Indoor Units | TUHYP1924BN40AN | TUHYP0964AN40AN | TUHYP0964AN40AN |  |  | 184000 | 13.6 | 31.3 | 4.06 | 206000 | 152000 | 2.64
203378397 | 17.17 | Trane / Mitsubishi Electric | HMSV-A-CB | Ducted Indoor Units | TUHYP2163BN40AN | TUHYP1203AN40AN | TUHYP0963AN40AN |  |  | 206000 | 11.9 | 23.8 | 3.57 | 232000 | 168000 | 2.3
203378398 | 17.17 | Trane / Mitsubishi Electric | HMSV-A-CB | Non-Ducted Indoor Units | TUHYP2163BN40AN | TUHYP1203AN40AN | TUHYP0963AN40AN |  |  | 206000 | 13 | 29.5 | 3.93 | 232000 | 168000 | 2.53
203378399 | 17.17 | Trane / Mitsubishi Electric | HMSV-A-CB | Ducted Indoor Units | TUHYP2164BN40AN | TUHYP1204AN40AN | TUHYP0964AN40AN |  |  | 206000 | 11.9 | 23.8 | 3.57 | 232000 | 168000 | 2.3
203378400 | 17.17 | Trane / Mitsubishi Electric | HMSV-A-CB | Non-Ducted Indoor Units | TUHYP2164BN40AN | TUHYP1204AN40AN | TUHYP0964AN40AN |  |  | 206000 | 13 | 29.5 | 3.93 | 232000 | 168000 | 2.53
203378401 | 19 | Trane / Mitsubishi Electric | HMSV-A-CB | Ducted Indoor Units | TUHYP2403BN40AN | TUHYP1203AN40AN | TUHYP1203AN40AN |  |  | 228000 | 11.4 | 22.6 | 3.45 | 258000 | 168000 | 2.22
203378402 | 19 | Trane / Mitsubishi Electric | HMSV-A-CB | Ducted Indoor Units | TUHYP2404BN40AN | TUHYP1204AN40AN | TUHYP1204AN40AN |  |  | 228000 | 11.4 | 22.6 | 3.45 | 258000 | 168000 | 2.22
203378433 | 11.33 | Mitsubishi Electric | HMSV-A-CB | Non-Ducted Indoor Units | PUHY-P144YNU-A | PUHY-P144YNU-A |  |  |  | 136000 | 12.6 | 29.6 | 3.9 | 152000 | 109000 | 2.64
203378434 | 13.33 | Mitsubishi Electric | HMSV-A-CB | Non-Ducted Indoor Units | PUHY-P168YNU-A | PUHY-P168YNU-A |  |  |  | 160000 | 11.7 | 29.8 | 4.02 | 178000 | 132000 | 2.74
203378435 | 11.33 | Mitsubishi Electric | HMSV-A-CB | Non-Ducted Indoor Units | PUHY-P144TNU-A | PUHY-P144TNU-A |  |  |  | 136000 | 12.6 | 29.6 | 3.9 | 152000 | 109000 | 2.64
203378436 | 13.33 | Mitsubishi Electric | HMSV-A-CB | Non-Ducted Indoor Units | PUHY-P168TNU-A | PUHY-P168TNU-A |  |  |  | 160000 | 11.7 | 29.8 | 4.02 | 178000 | 132000 | 2.74
203378439 | 11.33 | Trane / Mitsubishi Electric | HMSV-A-CB | Non-Ducted Indoor Units | TUHYP1443AN40AN | TUHYP1443AN40AN |  |  |  | 136000 | 12.6 | 29.6 | 3.9 | 152000 | 109000 | 2.64
203378440 | 11.33 | Trane / Mitsubishi Electric | HMSV-A-CB | Non-Ducted Indoor Units | TUHYP1444AN40AN | TUHYP1444AN40AN |  |  |  | 136000 | 12.6 | 29.6 | 3.9 | 152000 | 109000 | 2.64
203378441 | 13.33 | Trane / Mitsubishi Electric | HMSV-A-CB | Non-Ducted Indoor Units | TUHYP1683AN40AN | TUHYP1683AN40AN |  |  |  | 160000 | 11.7 | 29.8 | 4.02 | 178000 | 132000 | 2.74
203378442 | 13.33 | Trane / Mitsubishi Electric | HMSV-A-CB | Non-Ducted Indoor Units | TUHYP1684AN40AN | TUHYP1684AN40AN |  |  |  | 160000 | 11.7 | 29.8 | 4.02 | 178000 | 132000 | 2.74
203378461 | 19 | Trane / Mitsubishi Electric | HMSV-A-CB | Non-Ducted Indoor Units | TUHYE2403BN40AN | TUHYE1203AN40AN | TUHYE1203AN40AN |  |  | 228000 | 12.5 | 23.6 | 3.73 | 258000 | 208000 | 2.22
203378462 | 19 | Trane / Mitsubishi Electric | HMSV-A-CB | Non-Ducted Indoor Units | TUHYE2404BN40AN | TUHYE1204AN40AN | TUHYE1204AN40AN |  |  | 228000 | 12.5 | 23.6 | 3.73 | 258000 | 208000 | 2.22
203378463 | 19 | Trane / Mitsubishi Electric | HMSV-A-CB | Non-Ducted Indoor Units | TUHYH2403BN40AN | TUHYH1203AN40AN | TUHYH1203AN40AN |  |  | 228000 | 12.4 | 18.7 | 3.78 | 258000 | 174000 | 2.27
203378464 | 19 | Trane / Mitsubishi Electric | HMSV-A-CB | Non-Ducted Indoor Units | TUHYH2404BN40AN | TUHYH1204AN40AN | TUHYH1204AN40AN |  |  | 228000 | 12.4 | 18.7 | 3.78 | 258000 | 174000 | 2.27
203378465 | 19 | Trane / Mitsubishi Electric | HMSV-A-CB | Non-Ducted Indoor Units | TUHYP2403BN40AN | TUHYP1203AN40AN | TUHYP1203AN40AN |  |  | 228000 | 11.8 | 22.4 | 3.59 | 258000 | 168000 | 2.3
203378466 | 19 | Trane / Mitsubishi Electric | HMSV-A-CB | Non-Ducted Indoor Units | TUHYP2404BN40AN | TUHYP1204AN40AN | TUHYP1204AN40AN |  |  | 228000 | 11.8 | 22.4 | 3.59 | 258000 | 168000 | 2.3
203378467 | 19 | Mitsubishi Electric | HMSV-A-CB | Non-Ducted Indoor Units | PUHY-HP240TSNU-A | PUHY-HP120TNU-A | PUHY-HP120TNU-A |  |  | 228000 | 12.4 | 18.7 | 3.78 | 258000 | 174000 | 2.27
203378472 | 11.5 | Trane / Mitsubishi Electric | HMSV-A-CB | Non-Ducted Indoor Units | TUHYH1443BN40AN | TUHYH0723AN40AN | TUHYH0723AN40AN |  |  | 138000 | 12.1 | 25.9 | 4.1 | 152000 | 128000 | 2.34
203378473 | 11.5 | Trane / Mitsubishi Electric | HMSV-A-CB | Non-Ducted Indoor Units | TUHYH1444BN40AN | TUHYH0724AN40AN | TUHYH0724AN40AN |  |  | 138000 | 12.1 | 25.9 | 4.1 | 152000 | 128000 | 2.34
203381048 | 11.33 | Mitsubishi Electric | HMSR-A-CB | Mixed Ducted and Non-Ducted Indoor Units | PURY-EP144TNU-A | PURY-EP144TNU-A |  |  |  | 136000 | 12.3 | 26.9 | 3.67 | 152000 | 118000 | 2.1
203381049 | 11.33 | Mitsubishi Electric | HMSR-A-CB | Mixed Ducted and Non-Ducted Indoor Units | PURY-EP144YNU-A | PURY-EP144YNU-A |  |  |  | 136000 | 12.3 | 26.9 | 3.67 | 152000 | 118000 | 2.1
203381050 | 13.33 | Mitsubishi Electric | HMSR-A-CB | Mixed Ducted and Non-Ducted Indoor Units | PURY-EP168TNU-A | PURY-EP168TNU-A |  |  |  | 160000 | 11.55 | 25.7 | 3.55 | 178000 | 136000 | 2.1
203381051 | 13.33 | Mitsubishi Electric | HMSR-A-CB | Mixed Ducted and Non-Ducted Indoor Units | PURY-EP168YNU-A | PURY-EP168YNU-A |  |  |  | 160000 | 11.55 | 25.7 | 3.55 | 178000 | 136000 | 2.1
203381052 | 15.17 | Mitsubishi Electric | HMSR-A-CB | Mixed Ducted and Non-Ducted Indoor Units | PURY-EP192TSNU-A | PURY-EP96TNU-A | PURY-EP96TNU-A |  |  | 182000 | 13.4 | 28.55 | 3.82 | 204000 | 158000 | 2.12
203381053 | 15.17 | Mitsubishi Electric | HMSR-A-CB | Mixed Ducted and Non-Ducted Indoor Units | PURY-EP192YSNU-A | PURY-EP96YNU-A | PURY-EP96YNU-A |  |  | 182000 | 13.4 | 28.55 | 3.82 | 204000 | 158000 | 2.12
203381054 | 17.17 | Mitsubishi Electric | HMSR-A-CB | Mixed Ducted and Non-Ducted Indoor Units | PURY-EP216TSNU-A | PURY-EP120TNU-A | PURY-EP96TNU-A |  |  | 206000 | 12.85 | 27.5 | 3.72 | 232000 | 172000 | 2.12
203381055 | 17.17 | Mitsubishi Electric | HMSR-A-CB | Mixed Ducted and Non-Ducted Indoor Units | PURY-EP216YSNU-A | PURY-EP120YNU-A | PURY-EP96YNU-A |  |  | 206000 | 12.85 | 27.5 | 3.72 | 232000 | 172000 | 2.12
203381062 | 19 | Mitsubishi Electric | HMSR-A-CB | Mixed Ducted and Non-Ducted Indoor Units | PURY-EP240TSNU-A | PURY-EP120TNU-A | PURY-EP120TNU-A |  |  | 228000 | 11.95 | 23.6 | 3.52 | 258000 | 172000 | 2.07
203381063 | 19 | Mitsubishi Electric | HMSR-A-CB | Mixed Ducted and Non-Ducted Indoor Units | PURY-EP240YSNU-A | PURY-EP120YNU-A | PURY-EP120YNU-A |  |  | 228000 | 11.95 | 23.6 | 3.52 | 258000 | 172000 | 2.07
203381075 | 11.33 | Mitsubishi Electric | HMSV-A-CB | Mixed Ducted and Non-Ducted Indoor Units | PUHY-EP144TNU-A | PUHY-EP144TNU-A |  |  |  | 136000 | 12.9 | 27.5 | 3.84 | 152000 | 134000 | 2.49
203381076 | 11.33 | Mitsubishi Electric | HMSV-A-CB | Mixed Ducted and Non-Ducted Indoor Units | PUHY-EP144YNU-A | PUHY-EP144YNU-A |  |  |  | 136000 | 12.9 | 27.5 | 3.84 | 152000 | 134000 | 2.49
203381077 | 13.33 | Mitsubishi Electric | HMSV-A-CB | Mixed Ducted and Non-Ducted Indoor Units | PUHY-EP168TNU-A | PUHY-EP168TNU-A |  |  |  | 160000 | 12.05 | 27.6 | 3.86 | 178000 | 138000 | 2.5
203381078 | 13.33 | Mitsubishi Electric | HMSV-A-CB | Mixed Ducted and Non-Ducted Indoor Units | PUHY-EP168YNU-A | PUHY-EP168YNU-A |  |  |  | 160000 | 12.05 | 27.6 | 3.86 | 178000 | 138000 | 2.5
203381079 | 15.17 | Mitsubishi Electric | HMSV-A-CB | Mixed Ducted and Non-Ducted Indoor Units | PUHY-EP192TNU-A | PUHY-EP192TNU-A |  |  |  | 182000 | 11.2 | 26.55 | 3.77 | 204000 | 144000 | 2.5
203381080 | 15.33 | Mitsubishi Electric | HMSV-A-CB | Mixed Ducted and Non-Ducted Indoor Units | PUHY-EP192TSNU-A | PUHY-EP96TNU-A | PUHY-EP96TNU-A |  |  | 184000 | 13.65 | 28.95 | 3.93 | 206000 | 160000 | 2.19
203381081 | 15.17 | Mitsubishi Electric | HMSV-A-CB | Mixed Ducted and Non-Ducted Indoor Units | PUHY-EP192YNU-A | PUHY-EP192YNU-A |  |  |  | 182000 | 11.2 | 26.55 | 3.77 | 204000 | 144000 | 2.5
203381082 | 15.33 | Mitsubishi Electric | HMSV-A-CB | Mixed Ducted and Non-Ducted Indoor Units | PUHY-EP192YSNU-A | PUHY-EP96YNU-A | PUHY-EP96YNU-A |  |  | 184000 | 13.65 | 28.95 | 3.93 | 206000 | 160000 | 2.19
203381083 | 17.17 | Mitsubishi Electric | HMSV-A-CB | Mixed Ducted and Non-Ducted Indoor Units | PUHY-EP216TSNU-A | PUHY-EP120TNU-A | PUHY-EP96TNU-A |  |  | 206000 | 13.25 | 27.95 | 3.84 | 232000 | 196000 | 2.21
203381084 | 17.17 | Mitsubishi Electric | HMSV-A-CB | Mixed Ducted and Non-Ducted Indoor Units | PUHY-EP216YSNU-A | PUHY-EP120YNU-A | PUHY-EP96YNU-A |  |  | 206000 | 13.25 | 27.95 | 3.84 | 232000 | 196000 | 2.21
203381085 | 19 | Mitsubishi Electric | HMSV-A-CB | Mixed Ducted and Non-Ducted Indoor Units | PUHY-EP240TSNU-A | PUHY-EP120TNU-A | PUHY-EP120TNU-A |  |  | 228000 | 12.4 | 23.9 | 3.63 | 258000 | 208000 | 2.16
203381086 | 19 | Mitsubishi Electric | HMSV-A-CB | Mixed Ducted and Non-Ducted Indoor Units | PUHY-EP240YSNU-A | PUHY-EP120YNU-A | PUHY-EP120YNU-A |  |  | 228000 | 12.4 | 23.9 | 3.63 | 258000 | 208000 | 2.16
203381109 | 11.5 | Mitsubishi Electric | HMSV-A-CB | Mixed Ducted and Non-Ducted Indoor Units | PUHY-HP144TSNU-A | PUHY-HP72TNU-A | PUHY-HP72TNU-A |  |  | 138000 | 11.45 | 22.8 | 3.89 | 152000 | 128000 | 2.23
203381110 | 11.5 | Mitsubishi Electric | HMSV-A-CB | Mixed Ducted and Non-Ducted Indoor Units | PUHY-HP144YSNU-A | PUHY-HP72YNU-A | PUHY-HP72YNU-A |  |  | 138000 | 11.45 | 22.8 | 3.89 | 152000 | 128000 | 2.23
203381111 | 15.33 | Mitsubishi Electric | HMSV-A-CB | Mixed Ducted and Non-Ducted Indoor Units | PUHY-HP192TSNU-A | PUHY-HP96TNU-A | PUHY-HP96TNU-A |  |  | 184000 | 13.45 | 22.2 | 3.89 | 206000 | 174000 | 2.31
203381112 | 15.33 | Mitsubishi Electric | HMSV-A-CB | Mixed Ducted and Non-Ducted Indoor Units | PUHY-HP192YSNU-A | PUHY-HP96YNU-A | PUHY-HP96YNU-A |  |  | 184000 | 13.45 | 22.2 | 3.89 | 206000 | 174000 | 2.31
203381113 | 19 | Mitsubishi Electric | HMSV-A-CB | Mixed Ducted and Non-Ducted Indoor Units | PUHY-HP240TSNU-A | PUHY-HP120TNU-A | PUHY-HP120TNU-A |  |  | 228000 | 11.95 | 18.7 | 3.64 | 258000 | 174000 | 2.23
203381114 | 19 | Mitsubishi Electric | HMSV-A-CB | Mixed Ducted and Non-Ducted Indoor Units | PUHY-HP240YSNU-A | PUHY-HP120YNU-A | PUHY-HP120YNU-A |  |  | 228000 | 11.95 | 18.7 | 3.64 | 258000 | 174000 | 2.23
203381121 | 11.33 | Mitsubishi Electric | HMSV-A-CB | Mixed Ducted and Non-Ducted Indoor Units | PUHY-P144TNU-A | PUHY-P144TNU-A |  |  |  | 136000 | 12.4 | 26.4 | 3.73 | 152000 | 109000 | 2.45
203381122 | 11.33 | Mitsubishi Electric | HMSV-A-CB | Mixed Ducted and Non-Ducted Indoor Units | PUHY-P144YNU-A | PUHY-P144YNU-A |  |  |  | 136000 | 12.4 | 26.4 | 3.73 | 152000 | 109000 | 2.45
203381123 | 13.33 | Mitsubishi Electric | HMSV-A-CB | Mixed Ducted and Non-Ducted Indoor Units | PUHY-P168TNU-A | PUHY-P168TNU-A |  |  |  | 160000 | 11.45 | 26.6 | 3.8 | 178000 | 132000 | 2.64
203381124 | 13.33 | Mitsubishi Electric | HMSV-A-CB | Mixed Ducted and Non-Ducted Indoor Units | PUHY-P168YNU-A | PUHY-P168YNU-A |  |  |  | 160000 | 11.45 | 26.6 | 3.8 | 178000 | 132000 | 2.64
203381125 | 15.33 | Mitsubishi Electric | HMSV-A-CB | Mixed Ducted and Non-Ducted Indoor Units | PUHY-P192TSNU-A | PUHY-P96TNU-A | PUHY-P96TNU-A |  |  | 184000 | 13 | 28.15 | 3.88 | 206000 | 152000 | 2.51
203381126 | 15.33 | Mitsubishi Electric | HMSV-A-CB | Mixed Ducted and Non-Ducted Indoor Units | PUHY-P192YSNU-A | PUHY-P96YNU-A | PUHY-P96YNU-A |  |  | 184000 | 13 | 28.15 | 3.88 | 206000 | 152000 | 2.51
203381127 | 17.17 | Mitsubishi Electric | HMSV-A-CB | Mixed Ducted and Non-Ducted Indoor Units | PUHY-P216TSNU-A | PUHY-P120TNU-A | PUHY-P96TNU-A |  |  | 206000 | 12.45 | 26.65 | 3.75 | 232000 | 168000 | 2.41
203381128 | 17.17 | Mitsubishi Electric | HMSV-A-CB | Mixed Ducted and Non-Ducted Indoor Units | PUHY-P216YSNU-A | PUHY-P120YNU-A | PUHY-P96YNU-A |  |  | 206000 | 12.45 | 26.65 | 3.75 | 232000 | 168000 | 2.41
203381129 | 19 | Mitsubishi Electric | HMSV-A-CB | Mixed Ducted and Non-Ducted Indoor Units | PUHY-P240TSNU-A | PUHY-P120TNU-A | PUHY-P120TNU-A |  |  | 228000 | 11.6 | 22.5 | 3.52 | 258000 | 168000 | 2.26
203381130 | 19 | Mitsubishi Electric | HMSV-A-CB | Mixed Ducted and Non-Ducted Indoor Units | PUHY-P240YSNU-A | PUHY-P120YNU-A | PUHY-P120YNU-A |  |  | 228000 | 11.6 | 22.5 | 3.52 | 258000 | 168000 | 2.26
203381155 | 15.33 | Mitsubishi Electric | HMSR-A-CB | Mixed Ducted and Non-Ducted Indoor Units | PURY-HP192TSNU-A | PURY-HP96TNU-A | PURY-HP96TNU-A |  |  | 184000 | 12.7 | 22.25 | 3.74 | 206000 | 174000 | 2.12
203381157 | 15.33 | Mitsubishi Electric | HMSR-A-CB | Mixed Ducted and Non-Ducted Indoor Units | PURY-HP192YSNU-A | PURY-HP96YNU-A | PURY-HP96YNU-A |  |  | 184000 | 12.7 | 22.25 | 3.74 | 206000 | 174000 | 2.12
203381158 | 19 | Mitsubishi Electric | HMSR-A-CB | Mixed Ducted and Non-Ducted Indoor Units | PURY-HP240TSNU-A | PURY-HP120TNU-A | PURY-HP120TNU-A |  |  | 228000 | 11.45 | 18.85 | 3.46 | 258000 | 174000 | 2.07
203381159 | 19 | Mitsubishi Electric | HMSR-A-CB | Mixed Ducted and Non-Ducted Indoor Units | PURY-HP240YSNU-A | PURY-HP120YNU-A | PURY-HP120YNU-A |  |  | 228000 | 11.45 | 18.85 | 3.46 | 258000 | 174000 | 2.07
10515233 | 11.5 | DAIKIN | HMSR-A-CB | Non-Ducted Indoor Units | RELQ144TATJ* | RELQ72TATJ* | RELQ72TATJ* |  |  | 138000 | 12.9 | 22.5 | 3.81 | 154000 | 131000 | 2.2
10515234 | 11.5 | DAIKIN | HMSR-A-CB | Non-Ducted Indoor Units | RELQ144TAYD* | RELQ72TAYD* | RELQ72TAYD* |  |  | 138000 | 12.9 | 22.5 | 3.81 | 154000 | 131000 | 2.2
10515235 | 19 | DAIKIN | HMSR-A-CB | Non-Ducted Indoor Units | RELQ240TATJ* | RELQ120TATJ* | RELQ120TATJ* |  |  | 228000 | 12.3 | 21.1 | 3.68 | 256000 | 218000 | 2.2
10515236 | 19 | DAIKIN | HMSR-A-CB | Non-Ducted Indoor Units | RELQ240TAYD* | RELQ120TAYD* | RELQ120TAYD* |  |  | 228000 | 12.3 | 21.1 | 3.68 | 256000 | 218000 | 2.2
10515243 | 11.5 | DAIKIN | HMSR-A-CB | Ducted Indoor Units | RELQ144TATJ* | RELQ72TATJ* | RELQ72TATJ* |  |  | 138000 | 12.6 | 18.6 | 3.55 | 154000 | 131000 | 2.2
10515244 | 11.5 | DAIKIN | HMSR-A-CB | Ducted Indoor Units | RELQ144TAYD* | RELQ72TAYD* | RELQ72TAYD* |  |  | 138000 | 12.6 | 18.6 | 3.55 | 154000 | 131000 | 2.2
10515245 | 19 | DAIKIN | HMSR-A-CB | Ducted Indoor Units | RELQ240TATJ* | RELQ120TATJ* | RELQ120TATJ* |  |  | 228000 | 11.7 | 18.6 | 3.49 | 256000 | 218000 | 2.13
10515246 | 19 | DAIKIN | HMSR-A-CB | Ducted Indoor Units | RELQ240TAYD* | RELQ120TAYD* | RELQ120TAYD* |  |  | 228000 | 11.7 | 18.6 | 3.49 | 256000 | 218000 | 2.13
10515253 | 11.5 | DAIKIN | HMSR-A-CB | Mixed Ducted and Non-Ducted Indoor Units | RELQ144TATJ* | RELQ72TATJ* | RELQ72TATJ* |  |  | 138000 | 12.75 | 20.55 | 3.68 | 154000 | 131000 | 2.2
10515254 | 11.5 | DAIKIN | HMSR-A-CB | Mixed Ducted and Non-Ducted Indoor Units | RELQ144TAYD* | RELQ72TAYD* | RELQ72TAYD* |  |  | 138000 | 12.75 | 20.55 | 3.68 | 154000 | 131000 | 2.2
10515255 | 19 | DAIKIN | HMSR-A-CB | Mixed Ducted and Non-Ducted Indoor Units | RELQ240TATJ* | RELQ120TATJ* | RELQ120TATJ* |  |  | 228000 | 12 | 19.85 | 3.58 | 256000 | 218000 | 2.16
10515256 | 19 | DAIKIN | HMSR-A-CB | Mixed Ducted and Non-Ducted Indoor Units | RELQ240TAYD* | RELQ120TAYD* | RELQ120TAYD* |  |  | 228000 | 12 | 19.85 | 3.58 | 256000 | 218000 | 2.16
10515257 | 15.33 | DAIKIN | HMSR-A-CB | Non-Ducted Indoor Units | RELQ192TATJ* | RELQ96TATJ* | RELQ96TATJ* |  |  | 184000 | 12.5 | 22.1 | 3.85 | 206000 | 176000 | 2.2
10515258 | 15.33 | DAIKIN | HMSR-A-CB | Non-Ducted Indoor Units | RELQ192TAYD* | RELQ96TAYD* | RELQ96TAYD* |  |  | 184000 | 12.5 | 22.1 | 3.85 | 206000 | 176000 | 2.2
10515259 | 15.33 | DAIKIN | HMSR-A-CB | Ducted Indoor Units | RELQ192TATJ* | RELQ96TATJ* | RELQ96TATJ* |  |  | 184000 | 12.7 | 19 | 3.57 | 206000 | 176000 | 2.15
10515260 | 15.33 | DAIKIN | HMSR-A-CB | Ducted Indoor Units | RELQ192TAYD* | RELQ96TAYD* | RELQ96TAYD* |  |  | 184000 | 12.7 | 19 | 3.57 | 206000 | 176000 | 2.15
10515261 | 15.33 | DAIKIN | HMSR-A-CB | Mixed Ducted and Non-Ducted Indoor Units | RELQ192TATJ* | RELQ96TATJ* | RELQ96TATJ* |  |  | 184000 | 12.6 | 20.55 | 3.71 | 206000 | 176000 | 2.17
10515262 | 15.33 | DAIKIN | HMSR-A-CB | Mixed Ducted and Non-Ducted Indoor Units | RELQ192TAYD* | RELQ96TAYD* | RELQ96TAYD* |  |  | 184000 | 12.6 | 20.55 | 3.71 | 206000 | 176000 | 2.17
202016269 | 15.33 | DAIKIN | HMSV-A-CB | Non-Ducted Indoor Units | RXLQ192TAYC* | RXLQ96TAYC* | RXLQ96TAYC* |  |  | 184000 | 12.3 | 22 | 3.9 | 206000 | 176000 | 2.22
202016271 | 19 | DAIKIN | HMSV-A-CB | Non-Ducted Indoor Units | RXLQ240TAYC* | RXLQ120TAYC* | RXLQ120TAYC* |  |  | 228000 | 12.1 | 21 | 3.77 | 256000 | 218000 | 2.22
202021855 | 11.5 | DAIKIN | HMSV-A-CB | Non-Ducted Indoor Units | RXLQ144TAYC* | RXLQ72TAYC* | RXLQ72TAYC* |  |  | 138000 | 12.7 | 22.4 | 3.86 | 154000 | 131000 | 2.21
202021856 | 15.33 | DAIKIN | HMSV-A-CB | Non-Ducted Indoor Units | RXLQ192TATJ* | RXLQ96TATJ* | RXLQ96TATJ* |  |  | 184000 | 12.3 | 22 | 3.9 | 206000 | 176000 | 2.22
202021857 | 15.33 | DAIKIN | HMSV-A-CB | Non-Ducted Indoor Units | RXLQ192TAYD* | RXLQ96TAYD* | RXLQ96TAYD* |  |  | 184000 | 12.3 | 22 | 3.9 | 206000 | 176000 | 2.22
202021858 | 19 | DAIKIN | HMSV-A-CB | Non-Ducted Indoor Units | RXLQ240TATJ* | RXLQ120TATJ* | RXLQ120TATJ* |  |  | 228000 | 12.1 | 21 | 3.77 | 256000 | 218000 | 2.22
202021859 | 19 | DAIKIN | HMSV-A-CB | Non-Ducted Indoor Units | RXLQ240TAYD* | RXLQ120TAYD* | RXLQ120TAYD* |  |  | 228000 | 12.1 | 21 | 3.77 | 256000 | 218000 | 2.22
202021860 | 11.5 | DAIKIN | HMSV-A-CB | Non-Ducted Indoor Units | RXLQ144TATJ* | RXLQ72TATJ* | RXLQ72TATJ* |  |  | 138000 | 12.7 | 22.4 | 3.86 | 154000 | 131000 | 2.21
202021861 | 11.5 | DAIKIN | HMSV-A-CB | Non-Ducted Indoor Units | RXLQ144TAYD* | RXLQ72TAYD* | RXLQ72TAYD* |  |  | 138000 | 12.7 | 22.4 | 3.86 | 154000 | 131000 | 2.21
202021873 | 11.5 | DAIKIN | HMSV-A-CB | Ducted Indoor Units | RXLQ144TATJ* | RXLQ72TATJ* | RXLQ72TATJ* |  |  | 138000 | 12.4 | 18.2 | 3.56 | 154000 | 131000 | 2.21
202021874 | 11.5 | DAIKIN | HMSV-A-CB | Ducted Indoor Units | RXLQ144TAYD* | RXLQ72TAYD* | RXLQ72TAYD* |  |  | 138000 | 12.4 | 18.2 | 3.56 | 154000 | 131000 | 2.21
202021875 | 11.5 | DAIKIN | HMSV-A-CB | Ducted Indoor Units | RXLQ144TAYC* | RXLQ72TAYC* | RXLQ72TAYC* |  |  | 138000 | 12.4 | 18.2 | 3.56 | 154000 | 131000 | 2.21
202021876 | 15.33 | DAIKIN | HMSV-A-CB | Ducted Indoor Units | RXLQ192TATJ* | RXLQ96TATJ* | RXLQ96TATJ* |  |  | 184000 | 12.5 | 18.8 | 3.61 | 206000 | 176000 | 2.16
202021877 | 15.33 | DAIKIN | HMSV-A-CB | Ducted Indoor Units | RXLQ192TAYD* | RXLQ96TAYD* | RXLQ96TAYD* |  |  | 184000 | 12.5 | 18.8 | 3.61 | 206000 | 176000 | 2.16
202021878 | 15.33 | DAIKIN | HMSV-A-CB | Ducted Indoor Units | RXLQ192TAYC* | RXLQ96TAYC* | RXLQ96TAYC* |  |  | 184000 | 12.5 | 18.8 | 3.61 | 206000 | 176000 | 2.16
202021879 | 19 | DAIKIN | HMSV-A-CB | Ducted Indoor Units | RXLQ240TATJ* | RXLQ120TATJ* | RXLQ120TATJ* |  |  | 228000 | 11.5 | 18.6 | 3.53 | 256000 | 218000 | 2.13
202021880 | 19 | DAIKIN | HMSV-A-CB | Ducted Indoor Units | RXLQ240TAYD* | RXLQ120TAYD* | RXLQ120TAYD* |  |  | 228000 | 11.5 | 18.6 | 3.53 | 256000 | 218000 | 2.13
202021881 | 19 | DAIKIN | HMSV-A-CB | Ducted Indoor Units | RXLQ240TAYC* | RXLQ120TAYC* | RXLQ120TAYC* |  |  | 228000 | 11.5 | 18.6 | 3.53 | 256000 | 218000 | 2.13
202022822 | 11.5 | DAIKIN | HMSV-A-CB | Mixed Ducted and Non-Ducted Indoor Units | RXLQ144TATJ* | RXLQ72TATJ* | RXLQ72TATJ* |  |  | 138000 | 12.55 | 20.3 | 3.71 | 154000 | 131000 | 2.21
202022823 | 11.5 | DAIKIN | HMSV-A-CB | Mixed Ducted and Non-Ducted Indoor Units | RXLQ144TAYD* | RXLQ72TAYD* | RXLQ72TAYD* |  |  | 138000 | 12.55 | 20.3 | 3.71 | 154000 | 131000 | 2.21
202022824 | 11.5 | DAIKIN | HMSV-A-CB | Mixed Ducted and Non-Ducted Indoor Units | RXLQ144TAYC* | RXLQ72TAYC* | RXLQ72TAYC* |  |  | 138000 | 12.55 | 20.3 | 3.71 | 154000 | 131000 | 2.21
202022825 | 15.33 | DAIKIN | HMSV-A-CB | Mixed Ducted and Non-Ducted Indoor Units | RXLQ192TATJ* | RXLQ96TATJ* | RXLQ96TATJ* |  |  | 184000 | 12.4 | 20.4 | 3.75 | 206000 | 176000 | 2.19
202022826 | 15.33 | DAIKIN | HMSV-A-CB | Mixed Ducted and Non-Ducted Indoor Units | RXLQ192TAYD* | RXLQ96TAYD* | RXLQ96TAYD* |  |  | 184000 | 12.4 | 20.4 | 3.75 | 206000 | 176000 | 2.19
202022827 | 15.33 | DAIKIN | HMSV-A-CB | Mixed Ducted and Non-Ducted Indoor Units | RXLQ192TAYC* | RXLQ96TAYC* | RXLQ96TAYC* |  |  | 184000 | 12.4 | 20.4 | 3.75 | 206000 | 176000 | 2.19
202022828 | 19 | DAIKIN | HMSV-A-CB | Mixed Ducted and Non-Ducted Indoor Units | RXLQ240TATJ* | RXLQ120TATJ* | RXLQ120TATJ* |  |  | 228000 | 11.8 | 19.8 | 3.65 | 256000 | 218000 | 2.17
202022829 | 19 | DAIKIN | HMSV-A-CB | Mixed Ducted and Non-Ducted Indoor Units | RXLQ240TAYD* | RXLQ120TAYD* | RXLQ120TAYD* |  |  | 228000 | 11.8 | 19.8 | 3.65 | 256000 | 218000 | 2.17
202022830 | 19 | DAIKIN | HMSV-A-CB | Mixed Ducted and Non-Ducted Indoor Units | RXLQ240TAYC* | RXLQ120TAYC* | RXLQ120TAYC* |  |  | 228000 | 11.8 | 19.8 | 3.65 | 256000 | 218000 | 2.17
10267477 | 15.33 | GREE | HMSV-A-CB | Mixed Ducted and Non-Ducted Indoor Units | GMV-192WM/B-U(U) | GMV-96WM/B-U(U) | GMV-96WM/B-U(U) |  |  | 184000 | 10.95 | 21.5 | 3.32 | 206000 | 134000 | 2.18
10103105 | 11.5 | DAIKIN | HMSR-A-CB | Non-Ducted Indoor Units | RELQ144TAYC* | RELQ72TAYC* | RELQ72TAYC* |  |  | 138000 | 12.9 | 22.5 | 3.81 | 154000 | 131000 | 2.2
10103106 | 15.33 | DAIKIN | HMSR-A-CB | Non-Ducted Indoor Units | RELQ192TAYC* | RELQ96TAYC* | RELQ96TAYC* |  |  | 184000 | 12.5 | 22.1 | 3.85 | 206000 | 176000 | 2.2
10103107 | 19 | DAIKIN | HMSR-A-CB | Non-Ducted Indoor Units | RELQ240TAYC* | RELQ120TAYC* | RELQ120TAYC* |  |  | 228000 | 12.3 | 21.1 | 3.68 | 256000 | 218000 | 2.2
10103126 | 11.5 | DAIKIN | HMSR-A-CB | Ducted Indoor Units | RELQ144TAYC* | RELQ72TAYC* | RELQ72TAYC* |  |  | 138000 | 12.6 | 18.6 | 3.55 | 154000 | 131000 | 2.2
10103127 | 15.33 | DAIKIN | HMSR-A-CB | Ducted Indoor Units | RELQ192TAYC* | RELQ96TAYC* | RELQ96TAYC* |  |  | 184000 | 12.7 | 19 | 3.57 | 206000 | 176000 | 2.15
10103128 | 19 | DAIKIN | HMSR-A-CB | Ducted Indoor Units | RELQ240TAYC* | RELQ120TAYC* | RELQ120TAYC* |  |  | 228000 | 11.7 | 18.6 | 3.49 | 256000 | 218000 | 2.13
10103132 | 11.5 | DAIKIN | HMSR-A-CB | Mixed Ducted and Non-Ducted Indoor Units | RELQ144TAYC* | RELQ72TAYC* | RELQ72TAYC* |  |  | 138000 | 12.75 | 20.55 | 3.68 | 154000 | 131000 | 2.2
10103133 | 15.33 | DAIKIN | HMSR-A-CB | Mixed Ducted and Non-Ducted Indoor Units | RELQ192TAYC* | RELQ96TAYC* | RELQ96TAYC* |  |  | 184000 | 12.6 | 20.55 | 3.71 | 206000 | 176000 | 2.17
10103134 | 19 | DAIKIN | HMSR-A-CB | Mixed Ducted and Non-Ducted Indoor Units | RELQ240TAYC* | RELQ120TAYC* | RELQ120TAYC* |  |  | 228000 | 12 | 19.85 | 3.58 | 256000 | 218000 | 2.16
9133446 | 15.33 | TOSOT | HMSV-A-CB | Mixed Ducted and Non-Ducted Indoor Units | TVRF-OC192KHP/220V | TVRF-OC96KHP/220V | TVRF-OC96KHP/220V |  |  | 184000 | 10.95 | 22.15 | 3.32 | 206000 | 134000 | 2.18
6687545 | 11.5 | FUJITSU | HMSR-A-CB | Non-Ducted Indoor Units | AOUA144TLBVG | AOUA72TLBV | AOUA72TLBV |  |  | 138000 | 11.4 | 22.2 | 3.44 | 154000 | 106000 | 2.28
6687547 | 13.33 | FUJITSU | HMSR-A-CB | Non-Ducted Indoor Units | AOUA168TLBVG | AOUA96TLBV | AOUA72TLBV |  |  | 160000 | 11 | 22.2 | 3.48 | 180000 | 124000 | 2.32
6687549 | 15.33 | FUJITSU | HMSR-A-CB | Non-Ducted Indoor Units | AOUA192TLBVG | AOUA120TLBV | AOUA72TLBV |  |  | 184000 | 11.2 | 24.3 | 3.75 | 206000 | 142000 | 2.49
6687551 | 17.17 | FUJITSU | HMSR-A-CB | Non-Ducted Indoor Units | AOUA216TLBVG | AOUA120TLBV | AOUA96TLBV |  |  | 206000 | 10.9 | 20 | 3.47 | 232000 | 158000 | 2.35
6687553 | 19 | FUJITSU | HMSR-A-CB | Non-Ducted Indoor Units | AOUA240TLBVG | AOUA120TLBV | AOUA120TLBV |  |  | 228000 | 10.9 | 20.8 | 3.36 | 258000 | 172000 | 2.36
6691440 | 11.5 | FUJITSU | HMSR-A-CB | Mixed Ducted and Non-Ducted Indoor Units | AOUA144TLBVG | AOUA72TLBV | AOUA72TLBV |  |  | 138000 | 11.4 | 21.3 | 3.44 | 154000 | 106000 | 2.28
6691441 | 13.33 | FUJITSU | HMSR-A-CB | Mixed Ducted and Non-Ducted Indoor Units | AOUA168TLBVG | AOUA96TLBV | AOUA72TLBV |  |  | 160000 | 11 | 21.1 | 3.48 | 180000 | 124000 | 2.32
6691442 | 15.33 | FUJITSU | HMSR-A-CB | Mixed Ducted and Non-Ducted Indoor Units | AOUA192TLBVG | AOUA120TLBV | AOUA72TLBV |  |  | 184000 | 11.15 | 22.4 | 3.66 | 206000 | 142000 | 2.42
6691443 | 17.17 | FUJITSU | HMSR-A-CB | Mixed Ducted and Non-Ducted Indoor Units | AOUA216TLBVG | AOUA120TLBV | AOUA96TLBV |  |  | 206000 | 10.9 | 19.6 | 3.47 | 232000 | 158000 | 2.35
6691444 | 19 | FUJITSU | HMSR-A-CB | Mixed Ducted and Non-Ducted Indoor Units | AOUA240TLBVG | AOUA120TLBV | AOUA120TLBV |  |  | 228000 | 10.9 | 20.5 | 3.36 | 258000 | 172000 | 2.36
7850824 | 11.5 | FUJITSU | HMSR-A-CB | Non-Ducted Indoor Units | AOUA144TLCVG | AOUA72TLCV | AOUA72TLCV |  |  | 138000 | 11.4 | 22.2 | 3.44 | 154000 | 106000 | 2.28
7850826 | 13.33 | FUJITSU | HMSR-A-CB | Non-Ducted Indoor Units | AOUA168TLCVG | AOUA96TLCV | AOUA72TLCV |  |  | 160000 | 11 | 22.2 | 3.48 | 180000 | 124000 | 2.32
7850828 | 15.33 | FUJITSU | HMSR-A-CB | Non-Ducted Indoor Units | AOUA192TLCVG | AOUA120TLCV | AOUA72TLCV |  |  | 184000 | 11.2 | 24.3 | 3.75 | 206000 | 142000 | 2.49
7850830 | 17.17 | FUJITSU | HMSR-A-CB | Non-Ducted Indoor Units | AOUA216TLCVG | AOUA120TLCV | AOUA96TLCV |  |  | 206000 | 10.9 | 20 | 3.47 | 232000 | 158000 | 2.35
7850832 | 19 | FUJITSU | HMSR-A-CB | Non-Ducted Indoor Units | AOUA240TLCVG | AOUA120TLCV | AOUA120TLCV |  |  | 228000 | 10.9 | 20.8 | 3.36 | 258000 | 172000 | 2.36
7850844 | 11.5 | FUJITSU | HMSV-A-CB | Non-Ducted Indoor Units | AOUA144RLCVG | AOUA72RLCV | AOUA72RLCV |  |  | 138000 | 11.4 | 22.2 | 3.44 | 154000 | 106000 | 2.28
7850846 | 13.33 | FUJITSU | HMSV-A-CB | Non-Ducted Indoor Units | AOUA168RLCVG | AOUA96RLCV | AOUA72RLCV |  |  | 160000 | 11 | 22.2 | 3.48 | 180000 | 124000 | 2.32
7850848 | 15.33 | FUJITSU | HMSV-A-CB | Non-Ducted Indoor Units | AOUA192RLCVG | AOUA120RLCV | AOUA72RLCV |  |  | 184000 | 11.2 | 24.3 | 3.75 | 206000 | 142000 | 2.49
7850850 | 17.17 | FUJITSU | HMSV-A-CB | Non-Ducted Indoor Units | AOUA216RLCVG | AOUA120RLCV | AOUA96RLCV |  |  | 206000 | 10.9 | 20 | 3.47 | 232000 | 158000 | 2.35
7850852 | 19 | FUJITSU | HMSV-A-CB | Non-Ducted Indoor Units | AOUA240RLCVG | AOUA120RLCV | AOUA120RLCV |  |  | 228000 | 10.9 | 20.8 | 3.36 | 258000 | 172000 | 2.36
7850861 | 11.5 | FUJITSU | HMSR-A-CB | Mixed Ducted and Non-Ducted Indoor Units | AOUA144TLCVG | AOUA72TLCV | AOUA72TLCV |  |  | 138000 | 11.4 | 21.3 | 3.44 | 154000 | 106000 | 2.28
7850862 | 13.33 | FUJITSU | HMSR-A-CB | Mixed Ducted and Non-Ducted Indoor Units | AOUA168TLCVG | AOUA96TLCV | AOUA72TLCV |  |  | 160000 | 11 | 21.1 | 3.48 | 180000 | 124000 | 2.32
7850863 | 15.33 | FUJITSU | HMSR-A-CB | Mixed Ducted and Non-Ducted Indoor Units | AOUA192TLCVG | AOUA120TLCV | AOUA72TLCV |  |  | 184000 | 11.15 | 22.4 | 3.66 | 206000 | 142000 | 2.42
7850864 | 17.17 | FUJITSU | HMSR-A-CB | Mixed Ducted and Non-Ducted Indoor Units | AOUA216TLCVG | AOUA120TLCV | AOUA96TLCV |  |  | 206000 | 10.9 | 19.6 | 3.47 | 232000 | 158000 | 2.35
7850865 | 19 | FUJITSU | HMSR-A-CB | Mixed Ducted and Non-Ducted Indoor Units | AOUA240TLCVG | AOUA120TLCV | AOUA120TLCV |  |  | 228000 | 10.9 | 20.5 | 3.36 | 258000 | 172000 | 2.36
7850871 | 11.5 | FUJITSU | HMSV-A-CB | Mixed Ducted and Non-Ducted Indoor Units | AOUA144RLCVG | AOUA72RLCV | AOUA72RLCV |  |  | 138000 | 11.4 | 21.3 | 3.44 | 154000 | 106000 | 2.28
7850872 | 13.33 | FUJITSU | HMSV-A-CB | Mixed Ducted and Non-Ducted Indoor Units | AOUA168RLCVG | AOUA96RLCV | AOUA72RLCV |  |  | 160000 | 11 | 21.1 | 3.48 | 180000 | 124000 | 2.32
7850873 | 15.33 | FUJITSU | HMSV-A-CB | Mixed Ducted and Non-Ducted Indoor Units | AOUA192RLCVG | AOUA120RLCV | AOUA72RLCV |  |  | 184000 | 11.15 | 22.4 | 3.66 | 206000 | 142000 | 2.42
7850874 | 17.17 | FUJITSU | HMSV-A-CB | Mixed Ducted and Non-Ducted Indoor Units | AOUA216RLCVG | AOUA120RLCV | AOUA96RLCV |  |  | 206000 | 10.9 | 19.6 | 3.47 | 232000 | 158000 | 2.35
7850875 | 19 | FUJITSU | HMSV-A-CB | Mixed Ducted and Non-Ducted Indoor Units | AOUA240RLCVG | AOUA120RLCV | AOUA120RLCV |  |  | 228000 | 10.9 | 20.5 | 3.36 | 258000 | 172000 | 2.36
9989451 | 11.5 | DAIKIN | HMSR-A-CB | Non-Ducted Indoor Units | REYQ144TATJ* | REYQ144TATJ* |  |  |  | 138000 | 12.4 | 23.5 | 3.81 | 150000 | 106000 | 2.52
9989452 | 13.33 | DAIKIN | HMSR-A-CB | Non-Ducted Indoor Units | REYQ168TATJ* | REYQ168TATJ* |  |  |  | 160000 | 11.3 | 21.9 | 3.64 | 176000 | 128000 | 2.2
9989457 | 15.33 | DAIKIN | HMSR-A-CB | Non-Ducted Indoor Units | REYQ192TATJ* | REYQ72TATJ* | REYQ120TATJ* |  |  | 184000 | 12.5 | 22.9 | 3.85 | 200000 | 146000 | 2.38
9989759 | 17.17 | DAIKIN | HMSR-A-CB | Non-Ducted Indoor Units | REYQ216TATJ* | REYQ96TATJ* | REYQ120TATJ* |  |  | 206000 | 12.5 | 23 | 3.74 | 226000 | 160000 | 2.32
9989780 | 11.5 | DAIKIN | HMSR-A-CB | Non-Ducted Indoor Units | REYQ144TAYD* | REYQ144TAYD* |  |  |  | 138000 | 12.4 | 23.5 | 3.81 | 150000 | 106000 | 2.52
9989781 | 13.33 | DAIKIN | HMSR-A-CB | Non-Ducted Indoor Units | REYQ168TAYD* | REYQ168TAYD* |  |  |  | 160000 | 11.3 | 21.9 | 3.64 | 176000 | 128000 | 2.2
9989782 | 15.33 | DAIKIN | HMSR-A-CB | Non-Ducted Indoor Units | REYQ192TAYD* | REYQ72TAYD* | REYQ120TAYD* |  |  | 184000 | 12.5 | 22.9 | 3.85 | 200000 | 146000 | 2.38
9989783 | 17.17 | DAIKIN | HMSR-A-CB | Non-Ducted Indoor Units | REYQ216TAYD* | REYQ96TAYD* | REYQ120TAYD* |  |  | 206000 | 12.5 | 23 | 3.74 | 226000 | 160000 | 2.32
9989790 | 11.5 | DAIKIN | HMSR-A-CB | Ducted Indoor Units | REYQ144TATJ* | REYQ144TATJ* |  |  |  | 138000 | 11.9 | 21.6 | 3.48 | 150000 | 106000 | 2.28
9989791 | 11.5 | DAIKIN | HMSR-A-CB | Ducted Indoor Units | REYQ144TAYD* | REYQ144TAYD* |  |  |  | 138000 | 11.9 | 21.6 | 3.48 | 150000 | 106000 | 2.28
9989794 | 15.33 | DAIKIN | HMSR-A-CB | Ducted Indoor Units | REYQ192TATJ* | REYQ72TATJ* | REYQ120TATJ* |  |  | 184000 | 12.3 | 21.1 | 3.67 | 200000 | 146000 | 2.26
9989795 | 15.33 | DAIKIN | HMSR-A-CB | Ducted Indoor Units | REYQ192TAYD* | REYQ72TAYD* | REYQ120TAYD* |  |  | 184000 | 12.3 | 21.1 | 3.67 | 200000 | 146000 | 2.26
9989796 | 17.17 | DAIKIN | HMSR-A-CB | Ducted Indoor Units | REYQ216TATJ* | REYQ96TATJ* | REYQ120TATJ* |  |  | 206000 | 12.2 | 20.8 | 3.66 | 226000 | 160000 | 2.18
9989797 | 17.17 | DAIKIN | HMSR-A-CB | Ducted Indoor Units | REYQ216TAYD* | REYQ96TAYD* | REYQ120TAYD* |  |  | 206000 | 12.2 | 20.8 | 3.66 | 226000 | 160000 | 2.18
9989799 | 19 | DAIKIN | HMSR-A-CB | Non-Ducted Indoor Units | REYQ240TATJ* | REYQ96TATJ* | REYQ144TATJ* |  |  | 228000 | 11.9 | 21.9 | 3.68 | 250000 | 178000 | 2.24
9989809 | 19 | DAIKIN | HMSR-A-CB | Non-Ducted Indoor Units | REYQ240TAYD* | REYQ96TAYD* | REYQ144TAYD* |  |  | 228000 | 11.9 | 21.9 | 3.68 | 250000 | 178000 | 2.24
9989819 | 19 | DAIKIN | HMSR-A-CB | Ducted Indoor Units | REYQ240TATJ* | REYQ96TATJ* | REYQ144TATJ* |  |  | 228000 | 11.6 | 19.8 | 3.51 | 250000 | 178000 | 2.09
9989820 | 19 | DAIKIN | HMSR-A-CB | Ducted Indoor Units | REYQ240TAYD* | REYQ96TAYD* | REYQ144TAYD* |  |  | 228000 | 11.6 | 19.8 | 3.51 | 250000 | 178000 | 2.09
9989845 | 11.5 | DAIKIN | HMSR-A-CB | Mixed Ducted and Non-Ducted Indoor Units | REYQ144TATJ* | REYQ144TATJ* |  |  |  | 138000 | 12.15 | 22.55 | 3.64 | 150000 | 106000 | 2.4
9989846 | 11.5 | DAIKIN | HMSR-A-CB | Mixed Ducted and Non-Ducted Indoor Units | REYQ144TAYD* | REYQ144TAYD* |  |  |  | 138000 | 12.15 | 22.55 | 3.64 | 150000 | 106000 | 2.4
9989847 | 13.33 | DAIKIN | HMSR-A-CB | Mixed Ducted and Non-Ducted Indoor Units | REYQ168TATJ* | REYQ168TATJ* |  |  |  | 160000 | 11.1 | 21.15 | 3.42 | 176000 | 128000 | 2.14
9989848 | 13.33 | DAIKIN | HMSR-A-CB | Mixed Ducted and Non-Ducted Indoor Units | REYQ168TAYD* | REYQ168TAYD* |  |  |  | 160000 | 11.1 | 21.15 | 3.42 | 176000 | 128000 | 2.14
9989849 | 15.33 | DAIKIN | HMSR-A-CB | Mixed Ducted and Non-Ducted Indoor Units | REYQ192TATJ* | REYQ72TATJ* | REYQ120TATJ* |  |  | 184000 | 12.4 | 22 | 3.76 | 200000 | 146000 | 2.32
9989850 | 15.33 | DAIKIN | HMSR-A-CB | Mixed Ducted and Non-Ducted Indoor Units | REYQ192TAYD* | REYQ72TAYD* | REYQ120TAYD* |  |  | 184000 | 12.4 | 22 | 3.76 | 200000 | 146000 | 2.32
9989851 | 17.17 | DAIKIN | HMSR-A-CB | Mixed Ducted and Non-Ducted Indoor Units | REYQ216TATJ* | REYQ96TATJ* | REYQ120TATJ* |  |  | 206000 | 12.35 | 21.9 | 3.7 | 226000 | 160000 | 2.25
9989852 | 17.17 | DAIKIN | HMSR-A-CB | Mixed Ducted and Non-Ducted Indoor Units | REYQ216TAYD* | REYQ96TAYD* | REYQ120TAYD* |  |  | 206000 | 12.35 | 21.9 | 3.7 | 226000 | 160000 | 2.25
9989853 | 19 | DAIKIN | HMSR-A-CB | Mixed Ducted and Non-Ducted Indoor Units | REYQ240TATJ* | REYQ96TATJ* | REYQ144TATJ* |  |  | 228000 | 11.75 | 20.85 | 3.59 | 250000 | 178000 | 2.16
9989854 | 19 | DAIKIN | HMSR-A-CB | Mixed Ducted and Non-Ducted Indoor Units | REYQ240TAYD* | REYQ96TAYD* | REYQ144TAYD* |  |  | 228000 | 11.75 | 20.85 | 3.59 | 250000 | 178000 | 2.16
9990280 | 11.5 | FUJITSU | HMSV-A-CB | Non-Ducted Indoor Units | AOUA144RLBVG1 | AOUA72RLBV1 | AOUA72RLBV1 |  |  | 138000 | 11.4 | 22.2 | 3.44 | 154000 | 106000 | 2.28
9990281 | 13.33 | FUJITSU | HMSV-A-CB | Non-Ducted Indoor Units | AOUA168RLBVG1 | AOUA96RLBV1 | AOUA72RLBV1 |  |  | 160000 | 11 | 22.2 | 3.48 | 180000 | 124000 | 2.32
9990282 | 15.33 | FUJITSU | HMSV-A-CB | Non-Ducted Indoor Units | AOUA192RLBVG1 | AOUA120RLBV1 | AOUA72RLBV1 |  |  | 184000 | 11.2 | 24.3 | 3.75 | 206000 | 142000 | 2.49
9990283 | 17.17 | FUJITSU | HMSV-A-CB | Non-Ducted Indoor Units | AOUA216RLBVG1 | AOUA120RLBV1 | AOUA96RLBV1 |  |  | 206000 | 10.9 | 20 | 3.47 | 232000 | 158000 | 2.35
9990284 | 19 | FUJITSU | HMSV-A-CB | Non-Ducted Indoor Units | AOUA240RLBVG1 | AOUA120RLBV1 | AOUA120RLBV1 |  |  | 228000 | 10.9 | 20.8 | 3.36 | 258000 | 172000 | 2.36
9990309 | 11.5 | FUJITSU | HMSV-A-CB | Mixed Ducted and Non-Ducted Indoor Units | AOUA144RLBVG1 | AOUA72RLBV1 | AOUA72RLBV1 |  |  | 138000 | 11.4 | 21.3 | 3.44 | 154000 | 106000 | 2.28
9990310 | 13.33 | FUJITSU | HMSV-A-CB | Mixed Ducted and Non-Ducted Indoor Units | AOUA168RLBVG1 | AOUA96RLBV1 | AOUA72RLBV1 |  |  | 160000 | 11 | 21.1 | 3.48 | 180000 | 124000 | 2.32
9990311 | 15.33 | FUJITSU | HMSV-A-CB | Mixed Ducted and Non-Ducted Indoor Units | AOUA192RLBVG1 | AOUA120RLBV1 | AOUA72RLBV1 |  |  | 184000 | 11.15 | 22.4 | 3.66 | 206000 | 142000 | 2.42
9990312 | 17.17 | FUJITSU | HMSV-A-CB | Mixed Ducted and Non-Ducted Indoor Units | AOUA216RLBVG1 | AOUA120RLBV1 | AOUA96RLBV1 |  |  | 206000 | 10.9 | 19.6 | 3.47 | 232000 | 158000 | 2.35
9990313 | 19 | FUJITSU | HMSV-A-CB | Mixed Ducted and Non-Ducted Indoor Units | AOUA240RLBVG1 | AOUA120RLBV1 | AOUA120RLBV1 |  |  | 228000 | 10.9 | 20.5 | 3.36 | 258000 | 172000 | 2.36
201830237 | 13 | MIDEA | HMSV-A-CB | Non-Ducted Indoor Units | MV5-H168DXN1* | MV5-H96DXN1 | MV5-H72DXN1 |  |  | 156000 | 11.39 | 19.31 | 3.8 | 180000 | 126000 | 2.55
201830238 | 13 | MIDEA | HMSV-A-CB | Ducted Indoor Units | MV5-H168DXN1* | MV5-H96DXN1 | MV5-H72DXN1 |  |  | 156000 | 11.4 | 20.15 | 3.64 | 180000 | 126000 | 2.35
201830269 | 13 | MIDEA | HMSV-A-CB | Non-Ducted Indoor Units | MV5-H168DZN1* | MV5-H96DZN1 | MV5-H72DZN1 |  |  | 156000 | 11.39 | 19.31 | 3.8 | 180000 | 126000 | 2.55
201830270 | 13 | MIDEA | HMSV-A-CB | Ducted Indoor Units | MV5-H168DZN1* | MV5-H96DZN1 | MV5-H72DZN1 |  |  | 156000 | 11.4 | 20.15 | 3.64 | 180000 | 126000 | 2.35
201830309 | 19.17 | MIDEA | HMSR-A-CB | Non-Ducted Indoor Units | MV5-2R241DXN1* | MV5-2R241DXN1 |  |  |  | 230000 | 11.2 | 21.3 | 3.54 | 256000 | 172000 | 2.36
201830335 | 19.17 | MIDEA | HMSR-A-CB | Non-Ducted Indoor Units | MV5-2R241DZN1* | MV5-2R241DZN1 |  |  |  | 230000 | 11.2 | 21.3 | 3.54 | 256000 | 172000 | 2.36
201856724 | 11.5 | MIDEA | HMSR-A-CB | Non-Ducted Indoor Units | MV5-RC144DXN1-(A) | MV5-RC72DXN1-(A) | MV5-RC72DXN1-(A) |  |  | 138000 | 12 | 22.6 | 3.75 | 154000 | 108000 | 2.58
201856725 | 11.5 | MIDEA | HMSR-A-CB | Ducted Indoor Units | MV5-RC144DXN1-(A) | MV5-RC72DXN1-(A) | MV5-RC72DXN1-(A) |  |  | 138000 | 11.1 | 20.8 | 3.62 | 154000 | 108000 | 2.34
201856726 | 13.33 | MIDEA | HMSR-A-CB | Non-Ducted Indoor Units | MV5-RC168DXN1-(A) | MV5-RC96DXN1-(A) | MV5-RC72DXN1-(A) |  |  | 160000 | 11.7 | 22.2 | 3.71 | 180000 | 126000 | 2.47
201856727 | 13.33 | MIDEA | HMSR-A-CB | Ducted Indoor Units | MV5-RC168DXN1-(A) | MV5-RC96DXN1-(A) | MV5-RC72DXN1-(A) |  |  | 160000 | 11 | 20.6 | 3.6 | 180000 | 126000 | 2.29
201856728 | 15.33 | MIDEA | HMSR-A-CB | Non-Ducted Indoor Units | MV5-RC192DXN1-(A) | MV5-RC96DXN1-(A) | MV5-RC96DXN1-(A) |  |  | 184000 | 11.5 | 21.6 | 3.62 | 206000 | 144000 | 2.35
201856729 | 15.33 | MIDEA | HMSR-A-CB | Ducted Indoor Units | MV5-RC192DXN1-(A) | MV5-RC96DXN1-(A) | MV5-RC96DXN1-(A) |  |  | 184000 | 10.9 | 20.6 | 3.52 | 206000 | 144000 | 2.23
201856730 | 17.17 | MIDEA | HMSR-A-CB | Non-Ducted Indoor Units | MV5-RC216DXN1-(A) | MV5-RC120DXN1-(A) | MV5-RC96DXN1-(A) |  |  | 206000 | 11.4 | 20.7 | 3.58 | 224000 | 152000 | 2.28
201856732 | 19.17 | MIDEA | HMSR-A-CB | Non-Ducted Indoor Units | MV5-RC240DXN1-(A) | MV5-RC120DXN1-(A) | MV5-RC120DXN1-(A) |  |  | 230000 | 11.3 | 20.1 | 3.56 | 240000 | 160000 | 2.28
201856748 | 11.5 | MIDEA | HMSR-A-CB | Non-Ducted Indoor Units | MV5-RC144DZN1-(A) | MV5-RC72DZN1-(A) | MV5-RC72DZN1-(A) |  |  | 138000 | 12 | 22.6 | 3.75 | 154000 | 108000 | 2.58
201856749 | 11.5 | MIDEA | HMSR-A-CB | Ducted Indoor Units | MV5-RC144DZN1-(A) | MV5-RC72DZN1-(A) | MV5-RC72DZN1-(A) |  |  | 138000 | 11.1 | 20.8 | 3.62 | 154000 | 108000 | 2.34
201856750 | 13.33 | MIDEA | HMSR-A-CB | Non-Ducted Indoor Units | MV5-RC168DZN1-(A) | MV5-RC96DZN1-(A) | MV5-RC72DZN1-(A) |  |  | 160000 | 11.7 | 22.2 | 3.71 | 180000 | 126000 | 2.47
201856751 | 13.33 | MIDEA | HMSR-A-CB | Ducted Indoor Units | MV5-RC168DZN1-(A) | MV5-RC96DZN1-(A) | MV5-RC72DZN1-(A) |  |  | 160000 | 11 | 20.6 | 3.6 | 180000 | 126000 | 2.29
201856752 | 15.33 | MIDEA | HMSR-A-CB | Non-Ducted Indoor Units | MV5-RC192DZN1-(A) | MV5-RC96DZN1-(A) | MV5-RC96DZN1-(A) |  |  | 184000 | 11.5 | 21.6 | 3.62 | 206000 | 144000 | 2.35
201856753 | 15.33 | MIDEA | HMSR-A-CB | Ducted Indoor Units | MV5-RC192DZN1-(A) | MV5-RC96DZN1-(A) | MV5-RC96DZN1-(A) |  |  | 184000 | 10.9 | 20.6 | 3.52 | 206000 | 144000 | 2.23
201856754 | 17.17 | MIDEA | HMSR-A-CB | Non-Ducted Indoor Units | MV5-RC216DZN1-(A) | MV5-RC120DZN1-(A) | MV5-RC96DZN1-(A) |  |  | 206000 | 11.4 | 20.7 | 3.58 | 224000 | 152000 | 2.28
201856756 | 19.17 | MIDEA | HMSR-A-CB | Non-Ducted Indoor Units | MV5-RC240DZN1-(A) | MV5-RC120DZN1-(A) | MV5-RC120DZN1-(A) |  |  | 230000 | 11.3 | 20.1 | 3.56 | 240000 | 160000 | 2.28
201856772 | 11.5 | MIDEA | HMSV-A-CB | Non-Ducted Indoor Units | MV5-XC144DXN1-(A) | MV5-XC72DXN1-(A) | MV5-XC72DXN1-(A) |  |  | 138000 | 11.9 | 22.1 | 3.75 | 154000 | 108000 | 2.58
201856773 | 11.5 | MIDEA | HMSV-A-CB | Ducted Indoor Units | MV5-XC144DXN1-(A) | MV5-XC72DXN1-(A) | MV5-XC72DXN1-(A) |  |  | 138000 | 10.9 | 20.4 | 3.62 | 154000 | 108000 | 2.34
201856774 | 13.33 | MIDEA | HMSV-A-CB | Non-Ducted Indoor Units | MV5-XC168DXN1-(A) | MV5-XC96DXN1-(A) | MV5-XC72DXN1-(A) |  |  | 160000 | 11.5 | 21.7 | 3.71 | 180000 | 126000 | 2.47
201856776 | 15.33 | MIDEA | HMSV-A-CB | Non-Ducted Indoor Units | MV5-XC192DXN1-(A) | MV5-XC96DXN1-(A) | MV5-XC96DXN1-(A) |  |  | 184000 | 11.3 | 21.1 | 3.62 | 206000 | 144000 | 2.35
201856778 | 17.17 | MIDEA | HMSV-A-CB | Non-Ducted Indoor Units | MV5-XC216DXN1-(A) | MV5-XC120DXN1-(A) | MV5-XC96DXN1-(A) |  |  | 206000 | 11.2 | 20.2 | 3.58 | 224000 | 152000 | 2.28
201856780 | 19.17 | MIDEA | HMSV-A-CB | Non-Ducted Indoor Units | MV5-XC240DXN1-(A) | MV5-XC120DXN1-(A) | MV5-XC120DXN1-(A) |  |  | 230000 | 11.1 | 19.7 | 3.56 | 240000 | 160000 | 2.28
201856794 | 11.5 | MIDEA | HMSV-A-CB | Non-Ducted Indoor Units | MV5-XC144DZN1-(A) | MV5-XC72DZN1-(A) | MV5-XC72DZN1-(A) |  |  | 138000 | 11.9 | 22.1 | 3.75 | 154000 | 108000 | 2.58
201856795 | 11.5 | MIDEA | HMSV-A-CB | Ducted Indoor Units | MV5-XC144DZN1-(A) | MV5-XC72DZN1-(A) | MV5-XC72DZN1-(A) |  |  | 138000 | 10.9 | 20.4 | 3.62 | 154000 | 108000 | 2.34
201856796 | 13.33 | MIDEA | HMSV-A-CB | Non-Ducted Indoor Units | MV5-XC168DZN1-(A) | MV5-XC96DZN1-(A) | MV5-XC72DZN1-(A) |  |  | 160000 | 11.5 | 21.7 | 3.71 | 180000 | 126000 | 2.47
201856798 | 15.33 | MIDEA | HMSV-A-CB | Non-Ducted Indoor Units | MV5-XC192DZN1-(A) | MV5-XC96DZN1-(A) | MV5-XC96DZN1-(A) |  |  | 184000 | 11.3 | 21.1 | 3.62 | 206000 | 144000 | 2.35
201856800 | 17.17 | MIDEA | HMSV-A-CB | Non-Ducted Indoor Units | MV5-XC216DZN1-(A) | MV5-XC120DZN1-(A) | MV5-XC96DZN1-(A) |  |  | 206000 | 11.2 | 20.2 | 3.58 | 224000 | 152000 | 2.28
201856802 | 19.17 | MIDEA | HMSV-A-CB | Non-Ducted Indoor Units | MV5-XC240DZN1-(A) | MV5-XC120DZN1-(A) | MV5-XC120DZN1-(A) |  |  | 230000 | 11.1 | 19.7 | 3.56 | 240000 | 160000 | 2.28
201862860 | 11.5 | LENNOX | HMSR-A-CB | Non-Ducted Indoor Units | VRA144L4M-2Y | VRA072L4M-2Y | VRA072L4M-2Y |  |  | 138000 | 12 | 22.6 | 3.75 | 154000 | 108000 | 2.58
201862861 | 11.5 | LENNOX | HMSR-A-CB | Ducted Indoor Units | VRA144L4M-2Y | VRA072L4M-2Y | VRA072L4M-2Y |  |  | 138000 | 11.1 | 20.8 | 3.62 | 154000 | 108000 | 2.34
201862862 | 13.33 | LENNOX | HMSR-A-CB | Non-Ducted Indoor Units | VRA168L4M-2Y | VRA096L4M-2Y | VRA072L4M-2Y |  |  | 160000 | 11.7 | 22.2 | 3.71 | 180000 | 126000 | 2.47
201862863 | 13.33 | LENNOX | HMSR-A-CB | Ducted Indoor Units | VRA168L4M-2Y | VRA096L4M-2Y | VRA072L4M-2Y |  |  | 160000 | 11 | 20.6 | 3.6 | 180000 | 126000 | 2.29
201862864 | 15.33 | LENNOX | HMSR-A-CB | Non-Ducted Indoor Units | VRA192L4M-2Y | VRA096L4M-2Y | VRA096L4M-2Y |  |  | 184000 | 11.5 | 21.6 | 3.62 | 206000 | 144000 | 2.35
201862865 | 15.33 | LENNOX | HMSR-A-CB | Ducted Indoor Units | VRA192L4M-2Y | VRA096L4M-2Y | VRA096L4M-2Y |  |  | 184000 | 10.9 | 20.6 | 3.52 | 206000 | 144000 | 2.23
201862866 | 17.17 | LENNOX | HMSR-A-CB | Non-Ducted Indoor Units | VRA216L4M-2Y | VRA120L4M-2Y | VRA096L4M-2Y |  |  | 206000 | 11.4 | 20.7 | 3.58 | 224000 | 152000 | 2.28
201862868 | 19.17 | LENNOX | HMSR-A-CB | Non-Ducted Indoor Units | VRA240L4M-2Y | VRA120L4M-2Y | VRA120L4M-2Y |  |  | 230000 | 11.3 | 20.1 | 3.56 | 240000 | 160000 | 2.28
201862884 | 11.5 | LENNOX | HMSR-A-CB | Non-Ducted Indoor Units | VRA144L4M-2G | VRA072L4M-2G | VRA072L4M-2G |  |  | 138000 | 12 | 22.6 | 3.75 | 154000 | 108000 | 2.58
201862885 | 11.5 | LENNOX | HMSR-A-CB | Ducted Indoor Units | VRA144L4M-2G | VRA072L4M-2G | VRA072L4M-2G |  |  | 138000 | 11.1 | 20.8 | 3.62 | 154000 | 108000 | 2.34
201862886 | 13.33 | LENNOX | HMSR-A-CB | Non-Ducted Indoor Units | VRA168L4M-2G | VRA096L4M-2G | VRA072L4M-2G |  |  | 160000 | 11.7 | 22.2 | 3.71 | 180000 | 126000 | 2.47
201862887 | 13.33 | LENNOX | HMSR-A-CB | Ducted Indoor Units | VRA168L4M-2G | VRA096L4M-2G | VRA072L4M-2G |  |  | 160000 | 11 | 20.6 | 3.6 | 180000 | 126000 | 2.29
201862888 | 15.33 | LENNOX | HMSR-A-CB | Non-Ducted Indoor Units | VRA192L4M-2G | VRA096L4M-2G | VRA096L4M-2G |  |  | 184000 | 11.5 | 21.6 | 3.62 | 206000 | 144000 | 2.35
201862889 | 15.33 | LENNOX | HMSR-A-CB | Ducted Indoor Units | VRA192L4M-2G | VRA096L4M-2G | VRA096L4M-2G |  |  | 184000 | 10.9 | 20.6 | 3.52 | 206000 | 144000 | 2.23
201862890 | 17.17 | LENNOX | HMSR-A-CB | Non-Ducted Indoor Units | VRA216L4M-2G | VRA120L4M-2G | VRA096L4M-2G |  |  | 206000 | 11.4 | 20.7 | 3.58 | 224000 | 152000 | 2.28
201862892 | 19.17 | LENNOX | HMSR-A-CB | Non-Ducted Indoor Units | VRA240L4M-2G | VRA120L4M-2G | VRA120L4M-2G |  |  | 230000 | 11.3 | 20.1 | 3.56 | 240000 | 160000 | 2.28
201862908 | 11.5 | LENNOX | HMSV-A-CB | Non-Ducted Indoor Units | VPA144L4M-2Y | VPA072L4M-2Y | VPA072L4M-2Y |  |  | 138000 | 11.9 | 22.1 | 3.75 | 154000 | 108000 | 2.58
201862909 | 11.5 | LENNOX | HMSV-A-CB | Ducted Indoor Units | VPA144L4M-2Y | VPA072L4M-2Y | VPA072L4M-2Y |  |  | 138000 | 10.9 | 20.4 | 3.62 | 154000 | 108000 | 2.34
201862910 | 13.33 | LENNOX | HMSV-A-CB | Non-Ducted Indoor Units | VPA168L4M-2Y | VPA096L4M-2Y | VPA072L4M-2Y |  |  | 160000 | 11.5 | 21.7 | 3.71 | 180000 | 126000 | 2.47
201862912 | 15.33 | LENNOX | HMSV-A-CB | Non-Ducted Indoor Units | VPA192L4M-2Y | VPA096L4M-2Y | VPA096L4M-2Y |  |  | 184000 | 11.3 | 21.1 | 3.62 | 206000 | 144000 | 2.35
201862914 | 17.17 | LENNOX | HMSV-A-CB | Non-Ducted Indoor Units | VPA216L4M-2Y | VPA120L4M-2Y | VPA096L4M-2Y |  |  | 206000 | 11.2 | 20.2 | 3.58 | 224000 | 152000 | 2.28
201862916 | 19.17 | LENNOX | HMSV-A-CB | Non-Ducted Indoor Units | VPA240L4M-2Y | VPA120L4M-2Y | VPA120L4M-2Y |  |  | 230000 | 11.1 | 19.7 | 3.56 | 240000 | 160000 | 2.28
201862930 | 11.5 | LENNOX | HMSV-A-CB | Non-Ducted Indoor Units | VPA144L4M-2G | VPA072L4M-2G | VPA072L4M-2G |  |  | 138000 | 11.9 | 22.1 | 3.75 | 154000 | 108000 | 2.58
201862931 | 11.5 | LENNOX | HMSV-A-CB | Ducted Indoor Units | VPA144L4M-2G | VPA072L4M-2G | VPA072L4M-2G |  |  | 138000 | 10.9 | 20.4 | 3.62 | 154000 | 108000 | 2.34
201862932 | 13.33 | LENNOX | HMSV-A-CB | Non-Ducted Indoor Units | VPA168L4M-2G | VPA096L4M-2G | VPA072L4M-2G |  |  | 160000 | 11.5 | 21.7 | 3.71 | 180000 | 126000 | 2.47
201862934 | 15.33 | LENNOX | HMSV-A-CB | Non-Ducted Indoor Units | VPA192L4M-2G | VPA096L4M-2G | VPA096L4M-2G |  |  | 184000 | 11.3 | 21.1 | 3.62 | 206000 | 144000 | 2.35
201862936 | 17.17 | LENNOX | HMSV-A-CB | Non-Ducted Indoor Units | VPA216L4M-2G | VPA120L4M-2G | VPA096L4M-2G |  |  | 206000 | 11.2 | 20.2 | 3.58 | 224000 | 152000 | 2.28
201862938 | 19.17 | LENNOX | HMSV-A-CB | Non-Ducted Indoor Units | VPA240L4M-2G | VPA120L4M-2G | VPA120L4M-2G |  |  | 230000 | 11.1 | 19.7 | 3.56 | 240000 | 160000 | 2.28
203993814 | 11.5 | JOHNSON CONTROLS-HITACHI AIR CONDITIONING | HMSV-A-CB | Ducted Indoor Units | TVAHP144B32S | TVAHP144B32S |  |  |  | 138000 | 11.2 | 21.2 | 3.4 | 154000 | 110000 | 2.15
203993816 | 11.5 | HITACHI | HMSV-A-CB | Ducted Indoor Units | HVAHP144B32S | HVAHP144B32S |  |  |  | 138000 | 11.2 | 21.2 | 3.4 | 154000 | 110000 | 2.15
203993818 | 11.5 | YORK | HMSV-A-CB | Ducted Indoor Units | YVAHP144B32S | YVAHP144B32S |  |  |  | 138000 | 11.2 | 21.2 | 3.4 | 154000 | 110000 | 2.15
203993821 | 11.5 | JOHNSON CONTROLS-HITACHI AIR CONDITIONING | HMSV-A-CB | Ducted Indoor Units | TVAHP144B42S | TVAHP144B42S |  |  |  | 138000 | 11.2 | 21.2 | 3.4 | 154000 | 110000 | 2.15
203993823 | 11.5 | HITACHI | HMSV-A-CB | Ducted Indoor Units | HVAHP144B42S | HVAHP144B42S |  |  |  | 138000 | 11.2 | 21.2 | 3.4 | 154000 | 110000 | 2.15
203993825 | 11.5 | YORK | HMSV-A-CB | Ducted Indoor Units | YVAHP144B42S | YVAHP144B42S |  |  |  | 138000 | 11.2 | 21.2 | 3.4 | 154000 | 110000 | 2.15
203993828 | 11.5 | JOHNSON CONTROLS-HITACHI AIR CONDITIONING | HMSR-A-CB | Ducted Indoor Units | TVAHR144B32S | TVAHR144B32S |  |  |  | 138000 | 11.2 | 21.2 | 3.4 | 154000 | 110000 | 2.15
203993830 | 11.5 | HITACHI | HMSR-A-CB | Ducted Indoor Units | HVAHR144B32S | HVAHR144B32S |  |  |  | 138000 | 11.2 | 21.2 | 3.4 | 154000 | 110000 | 2.15
203993832 | 11.5 | YORK | HMSR-A-CB | Ducted Indoor Units | YVAHR144B32S | YVAHR144B32S |  |  |  | 138000 | 11.2 | 21.2 | 3.4 | 154000 | 110000 | 2.15
203993835 | 11.5 | JOHNSON CONTROLS-HITACHI AIR CONDITIONING | HMSR-A-CB | Ducted Indoor Units | TVAHR144B42S | TVAHR144B42S |  |  |  | 138000 | 11.2 | 21.2 | 3.4 | 154000 | 110000 | 2.15
203993837 | 11.5 | HITACHI | HMSR-A-CB | Ducted Indoor Units | HVAHR144B42S | HVAHR144B42S |  |  |  | 138000 | 11.2 | 21.2 | 3.4 | 154000 | 110000 | 2.15
203993839 | 11.5 | YORK | HMSR-A-CB | Ducted Indoor Units | YVAHR144B42S | YVAHR144B42S |  |  |  | 138000 | 11.2 | 21.2 | 3.4 | 154000 | 110000 | 2.15
203993842 | 13.33 | JOHNSON CONTROLS-HITACHI AIR CONDITIONING | HMSV-A-CB | Ducted Indoor Units | TVAHP168B32S | TVAHP168B32S |  |  |  | 160000 | 11.8 | 21.4 | 3.56 | 180000 | 124000 | 2.4
203993844 | 13.33 | HITACHI | HMSV-A-CB | Ducted Indoor Units | HVAHP168B32S | HVAHP168B32S |  |  |  | 160000 | 11.8 | 21.4 | 3.56 | 180000 | 124000 | 2.4
203993846 | 13.33 | YORK | HMSV-A-CB | Ducted Indoor Units | YVAHP168B32S | YVAHP168B32S |  |  |  | 160000 | 11.8 | 21.4 | 3.56 | 180000 | 124000 | 2.4
203993849 | 13.33 | JOHNSON CONTROLS-HITACHI AIR CONDITIONING | HMSV-A-CB | Ducted Indoor Units | TVAHP168B42S | TVAHP168B42S |  |  |  | 160000 | 11.8 | 21.4 | 3.56 | 180000 | 124000 | 2.4
203993851 | 13.33 | HITACHI | HMSV-A-CB | Ducted Indoor Units | HVAHP168B42S | HVAHP168B42S |  |  |  | 160000 | 11.8 | 21.4 | 3.56 | 180000 | 124000 | 2.4
203993853 | 13.33 | YORK | HMSV-A-CB | Ducted Indoor Units | YVAHP168B42S | YVAHP168B42S |  |  |  | 160000 | 11.8 | 21.4 | 3.56 | 180000 | 124000 | 2.4
203993855 | 13.33 | JOHNSON CONTROLS-HITACHI AIR CONDITIONING | HMSR-A-CB | Ducted Indoor Units | TVAHR168B32S | TVAHR168B32S |  |  |  | 160000 | 11.8 | 21.4 | 3.56 | 180000 | 124000 | 2.4
203993857 | 13.33 | HITACHI | HMSR-A-CB | Ducted Indoor Units | HVAHR168B32S | HVAHR168B32S |  |  |  | 160000 | 11.8 | 21.4 | 3.56 | 180000 | 124000 | 2.4
203993860 | 13.33 | YORK | HMSR-A-CB | Ducted Indoor Units | YVAHR168B32S | YVAHR168B32S |  |  |  | 160000 | 11.8 | 21.4 | 3.56 | 180000 | 124000 | 2.4
203993862 | 13.33 | JOHNSON CONTROLS-HITACHI AIR CONDITIONING | HMSR-A-CB | Ducted Indoor Units | TVAHR168B42S | TVAHR168B42S |  |  |  | 160000 | 11.8 | 21.4 | 3.56 | 180000 | 124000 | 2.4
203993864 | 13.33 | HITACHI | HMSR-A-CB | Ducted Indoor Units | HVAHR168B42S | HVAHR168B42S |  |  |  | 160000 | 11.8 | 21.4 | 3.56 | 180000 | 124000 | 2.4
203993867 | 13.33 | YORK | HMSR-A-CB | Ducted Indoor Units | YVAHR168B42S | YVAHR168B42S |  |  |  | 160000 | 11.8 | 21.4 | 3.56 | 180000 | 124000 | 2.4
203993869 | 15.33 | JOHNSON CONTROLS-HITACHI AIR CONDITIONING | HMSV-A-CB | Ducted Indoor Units | TVAHP192B32S | TVAHP192B32S |  |  |  | 184000 | 11.1 | 20.8 | 3.38 | 206000 | 140000 | 2.15
203993871 | 15.33 | HITACHI | HMSV-A-CB | Ducted Indoor Units | HVAHP192B32S | HVAHP192B32S |  |  |  | 184000 | 11.1 | 20.8 | 3.38 | 206000 | 140000 | 2.15
203993874 | 15.33 | YORK | HMSV-A-CB | Ducted Indoor Units | YVAHP192B32S | YVAHP192B32S |  |  |  | 184000 | 11.1 | 20.8 | 3.38 | 206000 | 140000 | 2.15
203993876 | 15.33 | JOHNSON CONTROLS-HITACHI AIR CONDITIONING | HMSV-A-CB | Ducted Indoor Units | TVAHP192B42S | TVAHP192B42S |  |  |  | 184000 | 11.1 | 20.8 | 3.38 | 206000 | 140000 | 2.15
203993878 | 15.33 | HITACHI | HMSV-A-CB | Ducted Indoor Units | HVAHP192B42S | HVAHP192B42S |  |  |  | 184000 | 11.1 | 20.8 | 3.38 | 206000 | 140000 | 2.15
203993881 | 15.33 | YORK | HMSV-A-CB | Ducted Indoor Units | YVAHP192B42S | YVAHP192B42S |  |  |  | 184000 | 11.1 | 20.8 | 3.38 | 206000 | 140000 | 2.15
203993883 | 15.33 | JOHNSON CONTROLS-HITACHI AIR CONDITIONING | HMSR-A-CB | Ducted Indoor Units | TVAHR192B32S | TVAHR192B32S |  |  |  | 184000 | 11.1 | 20.8 | 3.38 | 206000 | 140000 | 2.15
203993886 | 15.33 | HITACHI | HMSR-A-CB | Ducted Indoor Units | HVAHR192B32S | HVAHR192B32S |  |  |  | 184000 | 11.1 | 20.8 | 3.38 | 206000 | 140000 | 2.15
203993888 | 15.33 | YORK | HMSR-A-CB | Ducted Indoor Units | YVAHR192B32S | YVAHR192B32S |  |  |  | 184000 | 11.1 | 20.8 | 3.38 | 206000 | 140000 | 2.15
203993890 | 15.33 | JOHNSON CONTROLS-HITACHI AIR CONDITIONING | HMSR-A-CB | Ducted Indoor Units | TVAHR192B42S | TVAHR192B42S |  |  |  | 184000 | 11.1 | 20.8 | 3.38 | 206000 | 140000 | 2.15
203993892 | 15.33 | HITACHI | HMSR-A-CB | Ducted Indoor Units | HVAHR192B42S | HVAHR192B42S |  |  |  | 184000 | 11.1 | 20.8 | 3.38 | 206000 | 140000 | 2.15
203993895 | 15.33 | YORK | HMSR-A-CB | Ducted Indoor Units | YVAHR192B42S | YVAHR192B42S |  |  |  | 184000 | 11.1 | 20.8 | 3.38 | 206000 | 140000 | 2.15
203993965 | 11.5 | JOHNSON CONTROLS-HITACHI AIR CONDITIONING | HMSV-A-CB | Non-Ducted Indoor Units | TVAHP144B32S | TVAHP144B32S |  |  |  | 138000 | 10.9 | 23.9 | 3.42 | 154000 | 110000 | 2.12
203993967 | 11.5 | HITACHI | HMSV-A-CB | Non-Ducted Indoor Units | HVAHP144B32S | HVAHP144B32S |  |  |  | 138000 | 10.9 | 23.9 | 3.42 | 154000 | 110000 | 2.12
203993970 | 11.5 | YORK | HMSV-A-CB | Non-Ducted Indoor Units | YVAHP144B32S | YVAHP144B32S |  |  |  | 138000 | 10.9 | 23.9 | 3.42 | 154000 | 110000 | 2.12
203993972 | 11.5 | JOHNSON CONTROLS-HITACHI AIR CONDITIONING | HMSV-A-CB | Non-Ducted Indoor Units | TVAHP144B42S | TVAHP144B42S |  |  |  | 138000 | 10.9 | 23.9 | 3.42 | 154000 | 110000 | 2.12
203993974 | 11.5 | HITACHI | HMSV-A-CB | Non-Ducted Indoor Units | HVAHP144B42S | HVAHP144B42S |  |  |  | 138000 | 10.9 | 23.9 | 3.42 | 154000 | 110000 | 2.12
203993976 | 11.5 | YORK | HMSV-A-CB | Non-Ducted Indoor Units | YVAHP144B42S | YVAHP144B42S |  |  |  | 138000 | 10.9 | 23.9 | 3.42 | 154000 | 110000 | 2.12
203993978 | 11.5 | JOHNSON CONTROLS-HITACHI AIR CONDITIONING | HMSR-A-CB | Non-Ducted Indoor Units | TVAHR144B32S | TVAHR144B32S |  |  |  | 138000 | 10.9 | 23.9 | 3.42 | 154000 | 110000 | 2.12
203993980 | 11.5 | HITACHI | HMSR-A-CB | Non-Ducted Indoor Units | HVAHR144B32S | HVAHR144B32S |  |  |  | 138000 | 10.9 | 23.9 | 3.42 | 154000 | 110000 | 2.12
203993983 | 11.5 | YORK | HMSR-A-CB | Non-Ducted Indoor Units | YVAHR144B32S | YVAHR144B32S |  |  |  | 138000 | 10.9 | 23.9 | 3.42 | 154000 | 110000 | 2.12
203993985 | 11.5 | JOHNSON CONTROLS-HITACHI AIR CONDITIONING | HMSR-A-CB | Non-Ducted Indoor Units | TVAHR144B42S | TVAHR144B42S |  |  |  | 138000 | 10.9 | 23.9 | 3.42 | 154000 | 110000 | 2.12
203993987 | 11.5 | HITACHI | HMSR-A-CB | Non-Ducted Indoor Units | HVAHR144B42S | HVAHR144B42S |  |  |  | 138000 | 10.9 | 23.9 | 3.42 | 154000 | 110000 | 2.12
203993990 | 11.5 | YORK | HMSR-A-CB | Non-Ducted Indoor Units | YVAHR144B42S | YVAHR144B42S |  |  |  | 138000 | 10.9 | 23.9 | 3.42 | 154000 | 110000 | 2.12
203994005 | 13.33 | JOHNSON CONTROLS-HITACHI AIR CONDITIONING | HMSV-A-CB | Non-Ducted Indoor Units | TVAHP168B32S | TVAHP168B32S |  |  |  | 160000 | 11.6 | 23.4 | 3.65 | 180000 | 124000 | 2.16
203994007 | 13.33 | HITACHI | HMSV-A-CB | Non-Ducted Indoor Units | HVAHP168B32S | HVAHP168B32S |  |  |  | 160000 | 11.6 | 23.4 | 3.65 | 180000 | 124000 | 2.16
203994010 | 13.33 | YORK | HMSV-A-CB | Non-Ducted Indoor Units | YVAHP168B32S | YVAHP168B32S |  |  |  | 160000 | 11.6 | 23.4 | 3.65 | 180000 | 124000 | 2.16
203994012 | 13.33 | JOHNSON CONTROLS-HITACHI AIR CONDITIONING | HMSV-A-CB | Non-Ducted Indoor Units | TVAHP168B42S | TVAHP168B42S |  |  |  | 160000 | 11.6 | 23.4 | 3.65 | 180000 | 124000 | 2.16
203994014 | 13.33 | HITACHI | HMSV-A-CB | Non-Ducted Indoor Units | HVAHP168B42S | HVAHP168B42S |  |  |  | 160000 | 11.6 | 23.4 | 3.65 | 180000 | 124000 | 2.16
203994016 | 13.33 | YORK | HMSV-A-CB | Non-Ducted Indoor Units | YVAHP168B42S | YVAHP168B42S |  |  |  | 160000 | 11.6 | 23.4 | 3.65 | 180000 | 124000 | 2.16
203994019 | 13.33 | JOHNSON CONTROLS-HITACHI AIR CONDITIONING | HMSR-A-CB | Non-Ducted Indoor Units | TVAHR168B32S | TVAHR168B32S |  |  |  | 160000 | 11.6 | 23.4 | 3.65 | 180000 | 124000 | 2.16
203994021 | 13.33 | HITACHI | HMSR-A-CB | Non-Ducted Indoor Units | HVAHR168B32S | HVAHR168B32S |  |  |  | 160000 | 11.6 | 23.4 | 3.65 | 180000 | 124000 | 2.16
203994023 | 13.33 | YORK | HMSR-A-CB | Non-Ducted Indoor Units | YVAHR168B32S | YVAHR168B32S |  |  |  | 160000 | 11.6 | 23.4 | 3.65 | 180000 | 124000 | 2.16
203994025 | 13.33 | JOHNSON CONTROLS-HITACHI AIR CONDITIONING | HMSR-A-CB | Non-Ducted Indoor Units | TVAHR168B42S | TVAHR168B42S |  |  |  | 160000 | 11.6 | 23.4 | 3.65 | 180000 | 124000 | 2.16
203994027 | 13.33 | HITACHI | HMSR-A-CB | Non-Ducted Indoor Units | HVAHR168B42S | HVAHR168B42S |  |  |  | 160000 | 11.6 | 23.4 | 3.65 | 180000 | 124000 | 2.16
203994030 | 13.33 | YORK | HMSR-A-CB | Non-Ducted Indoor Units | YVAHR168B42S | YVAHR168B42S |  |  |  | 160000 | 11.6 | 23.4 | 3.65 | 180000 | 124000 | 2.16
203994045 | 17.17 | JOHNSON CONTROLS-HITACHI AIR CONDITIONING | HMSV-A-CB | Ducted Indoor Units | TVAHP216B32S | TVAHP144B32S | TVAHP072B32S |  |  | 206000 | 11.2 | 20.7 | 3.51 | 232000 | 164000 | 2.29
203994047 | 17.17 | HITACHI | HMSV-A-CB | Ducted Indoor Units | HVAHP216B32S | HVAHP144B32S | HVAHP072B32S |  |  | 206000 | 11.2 | 20.7 | 3.51 | 232000 | 164000 | 2.29
203994050 | 17.17 | YORK | HMSV-A-CB | Ducted Indoor Units | YVAHP216B32S | YVAHP144B32S | YVAHP072B32S |  |  | 206000 | 11.2 | 20.7 | 3.51 | 232000 | 164000 | 2.29
203994052 | 17.17 | JOHNSON CONTROLS-HITACHI AIR CONDITIONING | HMSV-A-CB | Ducted Indoor Units | TVAHP216B42S | TVAHP144B42S | TVAHP072B42S |  |  | 206000 | 11.2 | 20.7 | 3.51 | 232000 | 164000 | 2.29
203994054 | 17.17 | HITACHI | HMSV-A-CB | Ducted Indoor Units | HVAHP216B42S | HVAHP144B42S | HVAHP072B42S |  |  | 206000 | 11.2 | 20.7 | 3.51 | 232000 | 164000 | 2.29
203994057 | 17.17 | YORK | HMSV-A-CB | Ducted Indoor Units | YVAHP216B42S | YVAHP144B42S | YVAHP072B42S |  |  | 206000 | 11.2 | 20.7 | 3.51 | 232000 | 164000 | 2.29
203994060 | 17.17 | JOHNSON CONTROLS-HITACHI AIR CONDITIONING | HMSR-A-CB | Ducted Indoor Units | TVAHR216B32S | TVAHR144B32S | TVAHR072B32S |  |  | 206000 | 11.2 | 20.7 | 3.51 | 232000 | 164000 | 2.29
203994061 | 17.17 | HITACHI | HMSR-A-CB | Ducted Indoor Units | HVAHR216B32S | HVAHR144B32S | HVAHR072B32S |  |  | 206000 | 11.2 | 20.7 | 3.51 | 232000 | 164000 | 2.29
203994064 | 17.17 | YORK | HMSR-A-CB | Ducted Indoor Units | YVAHR216B32S | YVAHR144B32S | YVAHR072B32S |  |  | 206000 | 11.2 | 20.7 | 3.51 | 232000 | 164000 | 2.29
203994066 | 17.17 | JOHNSON CONTROLS-HITACHI AIR CONDITIONING | HMSR-A-CB | Ducted Indoor Units | TVAHR216B42S | TVAHR144B42S | TVAHR072B42S |  |  | 206000 | 11.2 | 20.7 | 3.51 | 232000 | 164000 | 2.29
203994068 | 17.17 | HITACHI | HMSR-A-CB | Ducted Indoor Units | HVAHR216B42S | HVAHR144B42S | HVAHR072B42S |  |  | 206000 | 11.2 | 20.7 | 3.51 | 232000 | 164000 | 2.29
203994070 | 17.17 | YORK | HMSR-A-CB | Ducted Indoor Units | YVAHR216B42S | YVAHR144B42S | YVAHR072B42S |  |  | 206000 | 11.2 | 20.7 | 3.51 | 232000 | 164000 | 2.29
203994072 | 17.17 | JOHNSON CONTROLS-HITACHI AIR CONDITIONING | HMSV-A-CB | Non-Ducted Indoor Units | TVAHP216B32S | TVAHP144B32S | TVAHP072B32S |  |  | 206000 | 10.9 | 20.9 | 3.82 | 232000 | 164000 | 2.32
203994074 | 17.17 | HITACHI | HMSV-A-CB | Non-Ducted Indoor Units | HVAHP216B32S | HVAHP144B32S | HVAHP072B32S |  |  | 206000 | 10.9 | 20.9 | 3.82 | 232000 | 164000 | 2.32
203994077 | 17.17 | YORK | HMSV-A-CB | Non-Ducted Indoor Units | YVAHP216B32S | YVAHP144B32S | YVAHP072B32S |  |  | 206000 | 10.9 | 20.9 | 3.82 | 232000 | 164000 | 2.32
203994079 | 17.17 | JOHNSON CONTROLS-HITACHI AIR CONDITIONING | HMSV-A-CB | Non-Ducted Indoor Units | TVAHP216B42S | TVAHP144B42S | TVAHP072B42S |  |  | 206000 | 10.9 | 20.9 | 3.82 | 232000 | 164000 | 2.32
203994081 | 17.17 | HITACHI | HMSV-A-CB | Non-Ducted Indoor Units | HVAHP216B42S | HVAHP144B42S | HVAHP072B42S |  |  | 206000 | 10.9 | 20.9 | 3.82 | 232000 | 164000 | 2.32
203994083 | 17.17 | YORK | HMSV-A-CB | Non-Ducted Indoor Units | YVAHP216B42S | YVAHP144B42S | YVAHP072B42S |  |  | 206000 | 10.9 | 20.9 | 3.82 | 232000 | 164000 | 2.32
203994085 | 17.17 | JOHNSON CONTROLS-HITACHI AIR CONDITIONING | HMSR-A-CB | Non-Ducted Indoor Units | TVAHR216B32S | TVAHR144B32S | TVAHR072B32S |  |  | 206000 | 10.9 | 20.9 | 3.82 | 232000 | 164000 | 2.32
203994088 | 17.17 | HITACHI | HMSR-A-CB | Non-Ducted Indoor Units | HVAHR216B32S | HVAHR144B32S | HVAHR072B32S |  |  | 206000 | 10.9 | 20.9 | 3.82 | 232000 | 164000 | 2.32
203994090 | 17.17 | YORK | HMSR-A-CB | Non-Ducted Indoor Units | YVAHR216B32S | YVAHR144B32S | YVAHR072B32S |  |  | 206000 | 10.9 | 20.9 | 3.82 | 232000 | 164000 | 2.32
203994092 | 17.17 | JOHNSON CONTROLS-HITACHI AIR CONDITIONING | HMSR-A-CB | Non-Ducted Indoor Units | TVAHR216B42S | TVAHR144B42S | TVAHR072B42S |  |  | 206000 | 10.9 | 20.9 | 3.82 | 232000 | 164000 | 2.32
203994094 | 17.17 | HITACHI | HMSR-A-CB | Non-Ducted Indoor Units | HVAHR216B42S | HVAHR144B42S | HVAHR072B42S |  |  | 206000 | 10.9 | 20.9 | 3.82 | 232000 | 164000 | 2.32
203994097 | 17.17 | YORK | HMSR-A-CB | Non-Ducted Indoor Units | YVAHR216B42S | YVAHR144B42S | YVAHR072B42S |  |  | 206000 | 10.9 | 20.9 | 3.82 | 232000 | 164000 | 2.32
203994126 | 19.17 | JOHNSON CONTROLS-HITACHI AIR CONDITIONING | HMSV-A-CB | Non-Ducted Indoor Units | TVAHP240B32S | TVAHP120B32S | TVAHP120B32S |  |  | 230000 | 11.1 | 20.8 | 3.67 | 258000 | 178000 | 2.35
203994128 | 19.17 | HITACHI | HMSV-A-CB | Non-Ducted Indoor Units | HVAHP240B32S | HVAHP120B32S | HVAHP120B32S |  |  | 230000 | 11.1 | 20.8 | 3.67 | 258000 | 178000 | 2.35
203994130 | 19.17 | YORK | HMSV-A-CB | Non-Ducted Indoor Units | YVAHP240B32S | YVAHP120B32S | YVAHP120B32S |  |  | 230000 | 11.1 | 20.8 | 3.67 | 258000 | 178000 | 2.35
203994133 | 19.17 | JOHNSON CONTROLS-HITACHI AIR CONDITIONING | HMSV-A-CB | Non-Ducted Indoor Units | TVAHP240B42S | TVAHP120B42S | TVAHP120B42S |  |  | 230000 | 11.1 | 20.8 | 3.67 | 258000 | 178000 | 2.35
203994134 | 19.17 | HITACHI | HMSV-A-CB | Non-Ducted Indoor Units | HVAHP240B42S | HVAHP120B42S | HVAHP120B42S |  |  | 230000 | 11.1 | 20.8 | 3.67 | 258000 | 178000 | 2.35
203994135 | 19.17 | YORK | HMSV-A-CB | Non-Ducted Indoor Units | YVAHP240B42S | YVAHP120B42S | YVAHP120B42S |  |  | 230000 | 11.1 | 20.8 | 3.67 | 258000 | 178000 | 2.35
203994136 | 19.17 | JOHNSON CONTROLS-HITACHI AIR CONDITIONING | HMSR-A-CB | Non-Ducted Indoor Units | TVAHR240B32S | TVAHR120B32S | TVAHR120B32S |  |  | 230000 | 11.1 | 20.8 | 3.67 | 258000 | 178000 | 2.35
203994137 | 19.17 | HITACHI | HMSR-A-CB | Non-Ducted Indoor Units | HVAHR240B32S | HVAHR120B32S | HVAHR120B32S |  |  | 230000 | 11.1 | 20.8 | 3.67 | 258000 | 178000 | 2.35
203994138 | 19.17 | YORK | HMSR-A-CB | Non-Ducted Indoor Units | YVAHR240B32S | YVAHR120B32S | YVAHR120B32S |  |  | 230000 | 11.1 | 20.8 | 3.67 | 258000 | 178000 | 2.35
203994139 | 19.17 | JOHNSON CONTROLS-HITACHI AIR CONDITIONING | HMSR-A-CB | Non-Ducted Indoor Units | TVAHR240B42S | TVAHR120B42S | TVAHR120B42S |  |  | 230000 | 11.1 | 20.8 | 3.67 | 258000 | 178000 | 2.35
203994140 | 19.17 | HITACHI | HMSR-A-CB | Non-Ducted Indoor Units | HVAHR240B42S | HVAHR120B42S | HVAHR120B42S |  |  | 230000 | 11.1 | 20.8 | 3.67 | 258000 | 178000 | 2.35
203994141 | 19.17 | YORK | HMSR-A-CB | Non-Ducted Indoor Units | YVAHR240B42S | YVAHR120B42S | YVAHR120B42S |  |  | 230000 | 11.1 | 20.8 | 3.67 | 258000 | 178000 | 2.35
203994610 | 11.5 | JOHNSON CONTROLS-HITACHI AIR CONDITIONING | HMSV-A-CB | Mixed Ducted and Non-Ducted Indoor Units | TVAHP144B32S | TVAHP144B32S |  |  |  | 138000 | 11.05 | 22.55 | 3.41 | 154000 | 110000 | 2.13
203994611 | 11.5 | HITACHI | HMSV-A-CB | Mixed Ducted and Non-Ducted Indoor Units | HVAHP144B32S | HVAHP144B32S |  |  |  | 138000 | 11.05 | 22.55 | 3.41 | 154000 | 110000 | 2.13
203994612 | 11.5 | YORK | HMSV-A-CB | Mixed Ducted and Non-Ducted Indoor Units | YVAHP144B32S | YVAHP144B32S |  |  |  | 138000 | 11.05 | 22.55 | 3.41 | 154000 | 110000 | 2.13
203994613 | 11.5 | JOHNSON CONTROLS-HITACHI AIR CONDITIONING | HMSV-A-CB | Mixed Ducted and Non-Ducted Indoor Units | TVAHP144B42S | TVAHP144B42S |  |  |  | 138000 | 11.05 | 22.55 | 3.41 | 154000 | 110000 | 2.13
203994614 | 11.5 | HITACHI | HMSV-A-CB | Mixed Ducted and Non-Ducted Indoor Units | HVAHP144B42S | HVAHP144B42S |  |  |  | 138000 | 11.05 | 22.55 | 3.41 | 154000 | 110000 | 2.13
203994615 | 11.5 | YORK | HMSV-A-CB | Mixed Ducted and Non-Ducted Indoor Units | YVAHP144B42S | YVAHP144B42S |  |  |  | 138000 | 11.05 | 22.55 | 3.41 | 154000 | 110000 | 2.13
203994616 | 11.5 | JOHNSON CONTROLS-HITACHI AIR CONDITIONING | HMSR-A-CB | Mixed Ducted and Non-Ducted Indoor Units | TVAHR144B32S | TVAHR144B32S |  |  |  | 138000 | 11.05 | 22.55 | 3.41 | 154000 | 110000 | 2.13
203994617 | 11.5 | HITACHI | HMSR-A-CB | Mixed Ducted and Non-Ducted Indoor Units | HVAHR144B32S | HVAHR144B32S |  |  |  | 138000 | 11.05 | 22.55 | 3.41 | 154000 | 110000 | 2.13
203994618 | 11.5 | YORK | HMSR-A-CB | Mixed Ducted and Non-Ducted Indoor Units | YVAHR144B32S | YVAHR144B32S |  |  |  | 138000 | 11.05 | 22.55 | 3.41 | 154000 | 110000 | 2.13
203994619 | 11.5 | JOHNSON CONTROLS-HITACHI AIR CONDITIONING | HMSR-A-CB | Mixed Ducted and Non-Ducted Indoor Units | TVAHR144B42S | TVAHR144B42S |  |  |  | 138000 | 11.05 | 22.55 | 3.41 | 154000 | 110000 | 2.13
203994620 | 11.5 | HITACHI | HMSR-A-CB | Mixed Ducted and Non-Ducted Indoor Units | HVAHR144B42S | HVAHR144B42S |  |  |  | 138000 | 11.05 | 22.55 | 3.41 | 154000 | 110000 | 2.13
203994621 | 11.5 | YORK | HMSR-A-CB | Mixed Ducted and Non-Ducted Indoor Units | YVAHR144B42S | YVAHR144B42S |  |  |  | 138000 | 11.05 | 22.55 | 3.41 | 154000 | 110000 | 2.13
203994628 | 13.33 | JOHNSON CONTROLS-HITACHI AIR CONDITIONING | HMSV-A-CB | Mixed Ducted and Non-Ducted Indoor Units | TVAHP168B32S | TVAHP168B32S |  |  |  | 160000 | 11.7 | 22.4 | 3.6 | 180000 | 124000 | 2.28
203994629 | 13.33 | HITACHI | HMSV-A-CB | Mixed Ducted and Non-Ducted Indoor Units | HVAHP168B32S | HVAHP168B32S |  |  |  | 160000 | 11.7 | 22.4 | 3.6 | 180000 | 124000 | 2.28
203994630 | 13.33 | YORK | HMSV-A-CB | Mixed Ducted and Non-Ducted Indoor Units | YVAHP168B32S | YVAHP168B32S |  |  |  | 160000 | 11.7 | 22.4 | 3.6 | 180000 | 124000 | 2.28
203994631 | 13.33 | JOHNSON CONTROLS-HITACHI AIR CONDITIONING | HMSV-A-CB | Mixed Ducted and Non-Ducted Indoor Units | TVAHP168B42S | TVAHP168B42S |  |  |  | 160000 | 11.7 | 22.4 | 3.6 | 180000 | 124000 | 2.28
203994632 | 13.33 | HITACHI | HMSV-A-CB | Mixed Ducted and Non-Ducted Indoor Units | HVAHP168B42S | HVAHP168B42S |  |  |  | 160000 | 11.7 | 22.4 | 3.6 | 180000 | 124000 | 2.28
203994633 | 13.33 | YORK | HMSV-A-CB | Mixed Ducted and Non-Ducted Indoor Units | YVAHP168B42S | YVAHP168B42S |  |  |  | 160000 | 11.7 | 22.4 | 3.6 | 180000 | 124000 | 2.28
203994634 | 13.33 | JOHNSON CONTROLS-HITACHI AIR CONDITIONING | HMSR-A-CB | Mixed Ducted and Non-Ducted Indoor Units | TVAHR168B32S | TVAHR168B32S |  |  |  | 160000 | 11.7 | 22.4 | 3.6 | 180000 | 124000 | 2.28
203994635 | 13.33 | HITACHI | HMSR-A-CB | Mixed Ducted and Non-Ducted Indoor Units | HVAHR168B32S | HVAHR168B32S |  |  |  | 160000 | 11.7 | 22.4 | 3.6 | 180000 | 124000 | 2.28
203994636 | 13.33 | YORK | HMSR-A-CB | Mixed Ducted and Non-Ducted Indoor Units | YVAHR168B32S | YVAHR168B32S |  |  |  | 160000 | 11.7 | 22.4 | 3.6 | 180000 | 124000 | 2.28
203994637 | 13.33 | JOHNSON CONTROLS-HITACHI AIR CONDITIONING | HMSR-A-CB | Mixed Ducted and Non-Ducted Indoor Units | TVAHR168B42S | TVAHR168B42S |  |  |  | 160000 | 11.7 | 22.4 | 3.6 | 180000 | 124000 | 2.28
203994638 | 13.33 | HITACHI | HMSR-A-CB | Mixed Ducted and Non-Ducted Indoor Units | HVAHR168B42S | HVAHR168B42S |  |  |  | 160000 | 11.7 | 22.4 | 3.6 | 180000 | 124000 | 2.28
203994639 | 13.33 | YORK | HMSR-A-CB | Mixed Ducted and Non-Ducted Indoor Units | YVAHR168B42S | YVAHR168B42S |  |  |  | 160000 | 11.7 | 22.4 | 3.6 | 180000 | 124000 | 2.28
203994658 | 17.17 | JOHNSON CONTROLS-HITACHI AIR CONDITIONING | HMSV-A-CB | Mixed Ducted and Non-Ducted Indoor Units | TVAHP216B32S | TVAHP144B32S | TVAHP072B32S |  |  | 206000 | 11.05 | 20.8 | 3.66 | 232000 | 164000 | 2.3
203994659 | 17.17 | HITACHI | HMSV-A-CB | Mixed Ducted and Non-Ducted Indoor Units | HVAHP216B32S | HVAHP144B32S | HVAHP072B32S |  |  | 206000 | 11.05 | 20.8 | 3.66 | 232000 | 164000 | 2.3
203994660 | 17.17 | YORK | HMSV-A-CB | Mixed Ducted and Non-Ducted Indoor Units | YVAHP216B32S | YVAHP144B32S | YVAHP072B32S |  |  | 206000 | 11.05 | 20.8 | 3.66 | 232000 | 164000 | 2.3
203994661 | 17.17 | JOHNSON CONTROLS-HITACHI AIR CONDITIONING | HMSV-A-CB | Mixed Ducted and Non-Ducted Indoor Units | TVAHP216B42S | TVAHP144B42S | TVAHP072B42S |  |  | 206000 | 11.05 | 20.8 | 3.66 | 232000 | 164000 | 2.3
203994662 | 17.17 | HITACHI | HMSV-A-CB | Mixed Ducted and Non-Ducted Indoor Units | HVAHP216B42S | HVAHP144B42S | HVAHP072B42S |  |  | 206000 | 11.05 | 20.8 | 3.66 | 232000 | 164000 | 2.3
203994663 | 17.17 | YORK | HMSV-A-CB | Mixed Ducted and Non-Ducted Indoor Units | YVAHP216B42S | YVAHP144B42S | YVAHP072B42S |  |  | 206000 | 11.05 | 20.8 | 3.66 | 232000 | 164000 | 2.3
203994664 | 17.17 | JOHNSON CONTROLS-HITACHI AIR CONDITIONING | HMSR-A-CB | Mixed Ducted and Non-Ducted Indoor Units | TVAHR216B32S | TVAHR144B32S | TVAHR072B32S |  |  | 206000 | 11.05 | 20.8 | 3.66 | 232000 | 164000 | 2.3
203994665 | 17.17 | HITACHI | HMSR-A-CB | Mixed Ducted and Non-Ducted Indoor Units | HVAHR216B32S | HVAHR144B32S | HVAHR072B32S |  |  | 206000 | 11.05 | 20.8 | 3.66 | 232000 | 164000 | 2.3
203994666 | 17.17 | YORK | HMSR-A-CB | Mixed Ducted and Non-Ducted Indoor Units | YVAHR216B32S | YVAHR144B32S | YVAHR072B32S |  |  | 206000 | 11.05 | 20.8 | 3.66 | 232000 | 164000 | 2.3
203994667 | 17.17 | JOHNSON CONTROLS-HITACHI AIR CONDITIONING | HMSR-A-CB | Mixed Ducted and Non-Ducted Indoor Units | TVAHR216B42S | TVAHR144B42S | TVAHR072B42S |  |  | 206000 | 11.05 | 20.8 | 3.66 | 232000 | 164000 | 2.3
203994668 | 17.17 | HITACHI | HMSR-A-CB | Mixed Ducted and Non-Ducted Indoor Units | HVAHR216B42S | HVAHR144B42S | HVAHR072B42S |  |  | 206000 | 11.05 | 20.8 | 3.66 | 232000 | 164000 | 2.3
203994669 | 17.17 | YORK | HMSR-A-CB | Mixed Ducted and Non-Ducted Indoor Units | YVAHR216B42S | YVAHR144B42S | YVAHR072B42S |  |  | 206000 | 11.05 | 20.8 | 3.66 | 232000 | 164000 | 2.3
204269123 | 11.5 | JOHNSON CONTROLS-HITACHI AIR CONDITIONING | HMSR-A-CB | Non-Ducted Indoor Units | TVAHR144B52S | TVAHR144B52S |  |  |  | 138000 | 10.9 | 23.9 | 3.42 | 154000 | 110000 | 2.12
204269124 | 13.33 | JOHNSON CONTROLS-HITACHI AIR CONDITIONING | HMSR-A-CB | Non-Ducted Indoor Units | TVAHR168B52S | TVAHR168B52S |  |  |  | 160000 | 11.6 | 23.4 | 3.65 | 180000 | 124000 | 2.16
204269126 | 17.17 | JOHNSON CONTROLS-HITACHI AIR CONDITIONING | HMSR-A-CB | Non-Ducted Indoor Units | TVAHR216B52S | TVAHR144B52S | TVAHR072B52S |  |  | 206000 | 10.9 | 20.9 | 3.82 | 232000 | 164000 | 2.32
204269127 | 19 | JOHNSON CONTROLS-HITACHI AIR CONDITIONING | HMSR-A-CB | Non-Ducted Indoor Units | TVAHR240B52S | TVAHR120B52S | TVAHR120B52S |  |  | 228000 | 11.1 | 20.8 | 3.67 | 258000 | 178000 | 2.35
204269139 | 11.5 | HITACHI | HMSR-A-CB | Non-Ducted Indoor Units | HVAHR144B52S | HVAHR144B52S |  |  |  | 138000 | 10.9 | 23.9 | 3.42 | 154000 | 110000 | 2.12
204269140 | 13.33 | HITACHI | HMSR-A-CB | Non-Ducted Indoor Units | HVAHR168B52S | HVAHR168B52S |  |  |  | 160000 | 11.6 | 23.4 | 3.65 | 180000 | 124000 | 2.16
204269142 | 17.17 | HITACHI | HMSR-A-CB | Non-Ducted Indoor Units | HVAHR216B52S | HVAHR144B52S | HVAHR072B52S |  |  | 206000 | 10.9 | 20.9 | 3.82 | 232000 | 164000 | 2.32
204269143 | 19 | HITACHI | HMSR-A-CB | Non-Ducted Indoor Units | HVAHR240B52S | HVAHR120B52S | HVAHR120B52S |  |  | 228000 | 11.1 | 20.8 | 3.67 | 258000 | 178000 | 2.35
204269155 | 11.5 | YORK | HMSR-A-CB | Non-Ducted Indoor Units | YVAHR144B52S | YVAHR144B52S |  |  |  | 138000 | 10.9 | 23.9 | 3.42 | 154000 | 110000 | 2.12
204269156 | 13.33 | YORK | HMSR-A-CB | Non-Ducted Indoor Units | YVAHR168B52S | YVAHR168B52S |  |  |  | 160000 | 11.6 | 23.4 | 3.65 | 180000 | 124000 | 2.16
204269158 | 17.17 | YORK | HMSR-A-CB | Non-Ducted Indoor Units | YVAHR216B52S | YVAHR144B52S | YVAHR072B52S |  |  | 206000 | 10.9 | 20.9 | 3.82 | 232000 | 164000 | 2.32
204269159 | 19 | YORK | HMSR-A-CB | Non-Ducted Indoor Units | YVAHR240B52S | YVAHR120B52S | YVAHR120B52S |  |  | 228000 | 11.1 | 20.8 | 3.67 | 258000 | 178000 | 2.35
204269171 | 11.5 | JOHNSON CONTROLS-HITACHI AIR CONDITIONING | HMSR-A-CB | Ducted Indoor Units | TVAHR144B52S | TVAHR144B52S |  |  |  | 138000 | 11.2 | 21.2 | 3.4 | 154000 | 110000 | 2.15
204269172 | 13.33 | JOHNSON CONTROLS-HITACHI AIR CONDITIONING | HMSR-A-CB | Ducted Indoor Units | TVAHR168B52S | TVAHR168B52S |  |  |  | 160000 | 11.8 | 21.4 | 3.56 | 180000 | 124000 | 2.4
204269173 | 15.33 | JOHNSON CONTROLS-HITACHI AIR CONDITIONING | HMSR-A-CB | Ducted Indoor Units | TVAHR192B52S | TVAHR192B52S |  |  |  | 184000 | 11.1 | 20.8 | 3.38 | 206000 | 140000 | 2.15
204269174 | 17.17 | JOHNSON CONTROLS-HITACHI AIR CONDITIONING | HMSR-A-CB | Ducted Indoor Units | TVAHR216B52S | TVAHR144B52S | TVAHR072B52S |  |  | 206000 | 11.2 | 20.7 | 3.51 | 232000 | 164000 | 2.29
204269187 | 11.5 | HITACHI | HMSR-A-CB | Ducted Indoor Units | HVAHR144B52S | HVAHR144B52S |  |  |  | 138000 | 11.2 | 21.2 | 3.4 | 154000 | 110000 | 2.15
204269188 | 13.33 | HITACHI | HMSR-A-CB | Ducted Indoor Units | HVAHR168B52S | HVAHR168B52S |  |  |  | 160000 | 11.8 | 21.4 | 3.56 | 180000 | 124000 | 2.4
204269189 | 15.33 | HITACHI | HMSR-A-CB | Ducted Indoor Units | HVAHR192B52S | HVAHR192B52S |  |  |  | 184000 | 11.1 | 20.8 | 3.38 | 206000 | 140000 | 2.15
204269190 | 17.17 | HITACHI | HMSR-A-CB | Ducted Indoor Units | HVAHR216B52S | HVAHR144B52S | HVAHR072B52S |  |  | 206000 | 11.2 | 20.7 | 3.51 | 232000 | 164000 | 2.29
204269203 | 11.5 | YORK | HMSR-A-CB | Ducted Indoor Units | YVAHR144B52S | YVAHR144B52S |  |  |  | 138000 | 11.2 | 21.2 | 3.4 | 154000 | 110000 | 2.15
204269204 | 13.33 | YORK | HMSR-A-CB | Ducted Indoor Units | YVAHR168B52S | YVAHR168B52S |  |  |  | 160000 | 11.8 | 21.4 | 3.56 | 180000 | 124000 | 2.4
204269205 | 15.33 | YORK | HMSR-A-CB | Ducted Indoor Units | YVAHR192B52S | YVAHR192B52S |  |  |  | 184000 | 11.1 | 20.8 | 3.38 | 206000 | 140000 | 2.15
204269206 | 17.17 | YORK | HMSR-A-CB | Ducted Indoor Units | YVAHR216B52S | YVAHR144B52S | YVAHR072B52S |  |  | 206000 | 11.2 | 20.7 | 3.51 | 232000 | 164000 | 2.29
204269219 | 11.5 | JOHNSON CONTROLS-HITACHI AIR CONDITIONING | HMSV-A-CB | Non-Ducted Indoor Units | TVAHP144B52S | TVAHP144B52S |  |  |  | 138000 | 10.9 | 23.9 | 3.42 | 154000 | 110000 | 2.12
204269220 | 13.33 | JOHNSON CONTROLS-HITACHI AIR CONDITIONING | HMSV-A-CB | Non-Ducted Indoor Units | TVAHP168B52S | TVAHP168B52S |  |  |  | 160000 | 11.6 | 23.4 | 3.65 | 180000 | 124000 | 2.16
204269222 | 17.17 | JOHNSON CONTROLS-HITACHI AIR CONDITIONING | HMSV-A-CB | Non-Ducted Indoor Units | TVAHP216B52S | TVAHP144B52S | TVAHP072B52S |  |  | 206000 | 10.9 | 20.9 | 3.82 | 232000 | 164000 | 2.32
204269223 | 19 | JOHNSON CONTROLS-HITACHI AIR CONDITIONING | HMSV-A-CB | Non-Ducted Indoor Units | TVAHP240B52S | TVAHP120B52S | TVAHP120B52S |  |  | 228000 | 11.1 | 20.8 | 3.67 | 258000 | 178000 | 2.35
204269235 | 11.5 | HITACHI | HMSV-A-CB | Non-Ducted Indoor Units | HVAHP144B52S | HVAHP144B52S |  |  |  | 138000 | 10.9 | 23.9 | 3.42 | 154000 | 110000 | 2.12
204269236 | 13.33 | HITACHI | HMSV-A-CB | Non-Ducted Indoor Units | HVAHP168B52S | HVAHP168B52S |  |  |  | 160000 | 11.6 | 23.4 | 3.65 | 180000 | 124000 | 2.16
204269238 | 17.17 | HITACHI | HMSV-A-CB | Non-Ducted Indoor Units | HVAHP216B52S | HVAHP144B52S | HVAHP072B52S |  |  | 206000 | 10.9 | 20.9 | 3.82 | 232000 | 164000 | 2.32
204269239 | 19 | HITACHI | HMSV-A-CB | Non-Ducted Indoor Units | HVAHP240B52S | HVAHP120B52S | HVAHP120B52S |  |  | 228000 | 11.1 | 20.8 | 3.67 | 258000 | 178000 | 2.35
204269251 | 11.5 | YORK | HMSV-A-CB | Non-Ducted Indoor Units | YVAHP144B52S | YVAHP144B52S |  |  |  | 138000 | 10.9 | 23.9 | 3.42 | 154000 | 110000 | 2.12
204269252 | 13.33 | YORK | HMSV-A-CB | Non-Ducted Indoor Units | YVAHP168B52S | YVAHP168B52S |  |  |  | 160000 | 11.6 | 23.4 | 3.65 | 180000 | 124000 | 2.16
204269254 | 17.17 | YORK | HMSV-A-CB | Non-Ducted Indoor Units | YVAHP216B52S | YVAHP144B52S | YVAHP072B52S |  |  | 206000 | 10.9 | 20.9 | 3.82 | 232000 | 164000 | 2.32
204269255 | 19 | YORK | HMSV-A-CB | Non-Ducted Indoor Units | YVAHP240B52S | YVAHP120B52S | YVAHP120B52S |  |  | 228000 | 11.1 | 20.8 | 3.67 | 258000 | 178000 | 2.35
204269267 | 11.5 | JOHNSON CONTROLS-HITACHI AIR CONDITIONING | HMSV-A-CB | Ducted Indoor Units | TVAHP144B52S | TVAHP144B52S |  |  |  | 138000 | 11.2 | 21.2 | 3.4 | 154000 | 110000 | 2.15
204269268 | 13.33 | JOHNSON CONTROLS-HITACHI AIR CONDITIONING | HMSV-A-CB | Ducted Indoor Units | TVAHP168B52S | TVAHP168B52S |  |  |  | 160000 | 11.8 | 21.4 | 3.56 | 180000 | 124000 | 2.4
204269269 | 15.33 | JOHNSON CONTROLS-HITACHI AIR CONDITIONING | HMSV-A-CB | Ducted Indoor Units | TVAHP192B52S | TVAHP192B52S |  |  |  | 184000 | 11.1 | 20.8 | 3.38 | 206000 | 140000 | 2.15
204269270 | 17.17 | JOHNSON CONTROLS-HITACHI AIR CONDITIONING | HMSV-A-CB | Ducted Indoor Units | TVAHP216B52S | TVAHP144B52S | TVAHP072B52S |  |  | 206000 | 11.2 | 20.7 | 3.51 | 232000 | 164000 | 2.29
204269283 | 11.5 | HITACHI | HMSV-A-CB | Ducted Indoor Units | HVAHP144B52S | HVAHP144B52S |  |  |  | 138000 | 11.2 | 21.2 | 3.4 | 154000 | 110000 | 2.15
204269284 | 13.33 | HITACHI | HMSV-A-CB | Ducted Indoor Units | HVAHP168B52S | HVAHP168B52S |  |  |  | 160000 | 11.8 | 21.4 | 3.56 | 180000 | 124000 | 2.4
204269285 | 15.33 | HITACHI | HMSV-A-CB | Ducted Indoor Units | HVAHP192B52S | HVAHP192B52S |  |  |  | 184000 | 11.1 | 20.8 | 3.38 | 206000 | 140000 | 2.15
204269286 | 17.17 | HITACHI | HMSV-A-CB | Ducted Indoor Units | HVAHP216B52S | HVAHP144B52S | HVAHP072B52S |  |  | 206000 | 11.2 | 20.7 | 3.51 | 232000 | 164000 | 2.29
204269299 | 11.5 | YORK | HMSV-A-CB | Ducted Indoor Units | YVAHP144B52S | YVAHP144B52S |  |  |  | 138000 | 11.2 | 21.2 | 3.4 | 154000 | 110000 | 2.15
204269300 | 13.33 | YORK | HMSV-A-CB | Ducted Indoor Units | YVAHP168B52S | YVAHP168B52S |  |  |  | 160000 | 11.8 | 21.4 | 3.56 | 180000 | 124000 | 2.4
204269301 | 15.33 | YORK | HMSV-A-CB | Ducted Indoor Units | YVAHP192B52S | YVAHP192B52S |  |  |  | 184000 | 11.1 | 20.8 | 3.38 | 206000 | 140000 | 2.15
204269302 | 17.17 | YORK | HMSV-A-CB | Ducted Indoor Units | YVAHP216B52S | YVAHP144B52S | YVAHP072B52S |  |  | 206000 | 11.2 | 20.7 | 3.51 | 232000 | 164000 | 2.29
204269315 | 11.5 | JOHNSON CONTROLS-HITACHI AIR CONDITIONING | HMSR-A-CB | Mixed Ducted and Non-Ducted Indoor Units | TVAHR144B52S | TVAHR144B52S |  |  |  | 138000 | 11.05 | 22.55 | 3.41 | 154000 | 110000 | 2.13
204269316 | 13.33 | JOHNSON CONTROLS-HITACHI AIR CONDITIONING | HMSR-A-CB | Mixed Ducted and Non-Ducted Indoor Units | TVAHR168B52S | TVAHR168B52S |  |  |  | 160000 | 11.7 | 22.4 | 3.6 | 180000 | 124000 | 2.28
204269318 | 17.17 | JOHNSON CONTROLS-HITACHI AIR CONDITIONING | HMSR-A-CB | Mixed Ducted and Non-Ducted Indoor Units | TVAHR216B52S | TVAHR144B52S | TVAHR072B52S |  |  | 206000 | 11.05 | 20.8 | 3.66 | 232000 | 164000 | 2.3
204269331 | 11.5 | HITACHI | HMSR-A-CB | Mixed Ducted and Non-Ducted Indoor Units | HVAHR144B52S | HVAHR144B52S |  |  |  | 138000 | 11.05 | 22.55 | 3.41 | 154000 | 110000 | 2.13
204269332 | 13.33 | HITACHI | HMSR-A-CB | Mixed Ducted and Non-Ducted Indoor Units | HVAHR168B52S | HVAHR168B52S |  |  |  | 160000 | 11.7 | 22.4 | 3.6 | 180000 | 124000 | 2.28
204269334 | 17.17 | HITACHI | HMSR-A-CB | Mixed Ducted and Non-Ducted Indoor Units | HVAHR216B52S | HVAHR144B52S | HVAHR072B52S |  |  | 206000 | 11.05 | 20.8 | 3.66 | 232000 | 164000 | 2.3
204269347 | 11.5 | YORK | HMSR-A-CB | Mixed Ducted and Non-Ducted Indoor Units | YVAHR144B52S | YVAHR144B52S |  |  |  | 138000 | 11.05 | 22.55 | 3.41 | 154000 | 110000 | 2.13
204269348 | 13.33 | YORK | HMSR-A-CB | Mixed Ducted and Non-Ducted Indoor Units | YVAHR168B52S | YVAHR168B52S |  |  |  | 160000 | 11.7 | 22.4 | 3.6 | 180000 | 124000 | 2.28
204269350 | 17.17 | YORK | HMSR-A-CB | Mixed Ducted and Non-Ducted Indoor Units | YVAHR216B52S | YVAHR144B52S | YVAHR072B52S |  |  | 206000 | 11.05 | 20.8 | 3.66 | 232000 | 164000 | 2.3
204269363 | 11.5 | JOHNSON CONTROLS-HITACHI AIR CONDITIONING | HMSV-A-CB | Mixed Ducted and Non-Ducted Indoor Units | TVAHP144B52S | TVAHP144B52S |  |  |  | 138000 | 11.05 | 22.55 | 3.41 | 154000 | 110000 | 2.13
204269364 | 13.33 | JOHNSON CONTROLS-HITACHI AIR CONDITIONING | HMSV-A-CB | Mixed Ducted and Non-Ducted Indoor Units | TVAHP168B52S | TVAHP168B52S |  |  |  | 160000 | 11.7 | 22.4 | 3.6 | 180000 | 124000 | 2.28
204269366 | 17.17 | JOHNSON CONTROLS-HITACHI AIR CONDITIONING | HMSV-A-CB | Mixed Ducted and Non-Ducted Indoor Units | TVAHP216B52S | TVAHP144B52S | TVAHP072B52S |  |  | 206000 | 11.05 | 20.8 | 3.66 | 232000 | 164000 | 2.3
204269379 | 11.5 | HITACHI | HMSV-A-CB | Mixed Ducted and Non-Ducted Indoor Units | HVAHP144B52S | HVAHP144B52S |  |  |  | 138000 | 11.05 | 22.55 | 3.41 | 154000 | 110000 | 2.13
204269380 | 13.33 | HITACHI | HMSV-A-CB | Mixed Ducted and Non-Ducted Indoor Units | HVAHP168B52S | HVAHP168B52S |  |  |  | 160000 | 11.7 | 22.4 | 3.6 | 180000 | 124000 | 2.28
204269382 | 17.17 | HITACHI | HMSV-A-CB | Mixed Ducted and Non-Ducted Indoor Units | HVAHP216B52S | HVAHP144B52S | HVAHP072B52S |  |  | 206000 | 11.05 | 20.8 | 3.66 | 232000 | 164000 | 2.3
204269395 | 11.5 | YORK | HMSV-A-CB | Mixed Ducted and Non-Ducted Indoor Units | YVAHP144B52S | YVAHP144B52S |  |  |  | 138000 | 11.05 | 22.55 | 3.41 | 154000 | 110000 | 2.13
204269396 | 13.33 | YORK | HMSV-A-CB | Mixed Ducted and Non-Ducted Indoor Units | YVAHP168B52S | YVAHP168B52S |  |  |  | 160000 | 11.7 | 22.4 | 3.6 | 180000 | 124000 | 2.28
204269398 | 17.17 | YORK | HMSV-A-CB | Mixed Ducted and Non-Ducted Indoor Units | YVAHP216B52S | YVAHP144B52S | YVAHP072B52S |  |  | 206000 | 11.05 | 20.8 | 3.66 | 232000 | 164000 | 2.3
204442715 | 11.5 | SAMSUNG | HMSV-A-CB | Non-Ducted Indoor Units | AM144FXVAFH | AM144FXVAFH |  |  |  | 138000 | 11.5 | 23.9 | 3.81 | 154000 | 100000 | 2.55
204442716 | 15.33 | SAMSUNG | HMSV-A-CB | Non-Ducted Indoor Units | AM192HXVAFH | AM192HXVAFH |  |  |  | 184000 | 11.1 | 20.5 | 3.61 | 206000 | 134000 | 2.53
204442730 | 11.5 | SAMSUNG | HMSV-A-CB | Non-Ducted Indoor Units | AM144FXVAJH | AM144FXVAJH |  |  |  | 138000 | 11.5 | 23.9 | 3.81 | 154000 | 100000 | 2.55
204442731 | 15.33 | SAMSUNG | HMSV-A-CB | Non-Ducted Indoor Units | AM192HXVAJH | AM192HXVAJH |  |  |  | 184000 | 11.1 | 20.5 | 3.61 | 206000 | 134000 | 2.53
204755746 | 11.5 | Mitsubishi Electric | HMSR-A-CB | Ducted Indoor Units | PURY-HP144TSNU-A | PURY-HP72TNU-A | PURY-HP72TNU-A |  |  | 138000 | 10.9 | 19.7 | 3.45 | 152000 | 128000 | 2.08
204755747 | 11.5 | Mitsubishi Electric | HMSR-A-CB | Ducted Indoor Units | PURY-HP144YSNU-A | PURY-HP72YNU-A | PURY-HP72YNU-A |  |  | 138000 | 10.9 | 19.7 | 3.45 | 152000 | 128000 | 2.08
204755748 | 11.5 | Mitsubishi Electric | HMSR-A-CB | Non-Ducted Indoor Units | PURY-HP144TSNU-A | PURY-HP72TNU-A | PURY-HP72TNU-A |  |  | 138000 | 12.2 | 24.5 | 3.82 | 152000 | 128000 | 2.14
204755749 | 11.5 | Mitsubishi Electric | HMSR-A-CB | Non-Ducted Indoor Units | PURY-HP144YSNU-A | PURY-HP72YNU-A | PURY-HP72YNU-A |  |  | 138000 | 12.2 | 24.5 | 3.82 | 152000 | 128000 | 2.14
204755787 | 11.5 | Mitsubishi Electric | HMSR-A-CB | Mixed Ducted and Non-Ducted Indoor Units | PURY-HP144TSNU-A | PURY-HP72TNU-A | PURY-HP72TNU-A |  |  | 138000 | 11.55 | 22.1 | 3.63 | 152000 | 128000 | 2.11
204755788 | 11.5 | Mitsubishi Electric | HMSR-A-CB | Mixed Ducted and Non-Ducted Indoor Units | PURY-HP144YSNU-A | PURY-HP72YNU-A | PURY-HP72YNU-A |  |  | 138000 | 11.55 | 22.1 | 3.63 | 152000 | 128000 | 2.11
204793027 | 11.5 | HAIER | HMSV-A-CB | Ducted Indoor Units | MVHP144ME2CA* | MVHP144ME2CA* |  |  |  | 138000 | 11.7 | 21.8 | 3.5 | 154000 | 108000 | 2.3
204793028 | 11.5 | HAIER | HMSV-A-CB | Non-Ducted Indoor Units | MVHP144ME2CA* | MVHP144ME2CA* |  |  |  | 138000 | 11.6 | 22 | 3.5 | 154000 | 108000 | 2.3
204793029 | 11.5 | HAIER | HMSR-A-CB | Ducted Indoor Units | MVHR144ME2CA* | MVHR144ME2CA* |  |  |  | 138000 | 11 | 20.8 | 3.5 | 154000 | 108000 | 2.3
204793030 | 11.5 | HAIER | HMSR-A-CB | Non-Ducted Indoor Units | MVHR144ME2CA* | MVHR144ME2CA* |  |  |  | 138000 | 11.4 | 22 | 3.5 | 154000 | 108000 | 2.3
205000512 | 13.33 | SAMSUNG | HMSR-A-CB | Non-Ducted Indoor Units | AM168HXVAFR | AM168HXVAFR |  |  |  | 160000 | 11.6 | 23.8 | 3.57 | 180000 | 118000 | 2.47
205000542 | 13.33 | SAMSUNG | HMSV-A-CB | Non-Ducted Indoor Units | AM168HXVAFH | AM168HXVAFH |  |  |  | 160000 | 11.6 | 23.8 | 3.57 | 180000 | 118000 | 2.47
205000543 | 13.33 | SAMSUNG | HMSV-A-CB | Non-Ducted Indoor Units | AM168HXVAJH | AM168HXVAJH |  |  |  | 160000 | 11.6 | 23.8 | 3.57 | 180000 | 118000 | 2.47
205000544 | 13.33 | SAMSUNG | HMSR-A-CB | Non-Ducted Indoor Units | AM168HXVAJR | AM168HXVAJR |  |  |  | 160000 | 11.6 | 23.8 | 3.57 | 180000 | 118000 | 2.47
205000545 | 13.33 | SAMSUNG | HMSV-A-CB | Non-Ducted Indoor Units | AM168KXVTFH | AM072KXVTFH | AM096KXVTFH |  |  | 160000 | 13.4 | 29.7 | 3.74 | 180000 | 180000 | 2.15
205000546 | 13.33 | SAMSUNG | HMSV-A-CB | Non-Ducted Indoor Units | AM168KXVTJH | AM072KXVTJH | AM096KXVTJH |  |  | 160000 | 13.4 | 29.7 | 3.74 | 180000 | 180000 | 2.15
205000547 | 13.33 | SAMSUNG | HMSR-A-CB | Non-Ducted Indoor Units | AM168KXVTJR | AM072KXVTJR | AM096KXVTJR |  |  | 160000 | 13.4 | 29.7 | 3.74 | 180000 | 180000 | 2.15
205233057 | 11.5 | DAIKIN | HMSV-A-CB | Non-Ducted Indoor Units | RXYQ144XATJ* | RXYQ144XATJ* |  |  |  | 138000 | 12.1 | 24.8 | 3.64 | 154000 | 96000 | 2.33
205233062 | 11.5 | DAIKIN | HMSV-A-CB | Non-Ducted Indoor Units | RXYQ144XAYD* | RXYQ144XAYD* |  |  |  | 138000 | 12.1 | 24.8 | 3.64 | 154000 | 96000 | 2.33
205233067 | 11.5 | DAIKIN | HMSV-A-CB | Ducted Indoor Units | RXYQ144XATJ* | RXYQ144XATJ* |  |  |  | 138000 | 11.5 | 22.6 | 3.34 | 154000 | 96000 | 2.2
205233072 | 11.5 | DAIKIN | HMSV-A-CB | Ducted Indoor Units | RXYQ144XAYD* | RXYQ144XAYD* |  |  |  | 138000 | 11.5 | 22.6 | 3.34 | 154000 | 96000 | 2.2
205234700 | 15.33 | DAIKIN | HMSV-A-CB | Non-Ducted Indoor Units | RXYQ192XATJ* | RXYQ72XATJ* | RXYQ120XATJ* |  |  | 184000 | 11.1 | 22.2 | 3.62 | 206000 | 134000 | 2.27
205234702 | 19 | DAIKIN | HMSV-A-CB | Non-Ducted Indoor Units | RXYQ240XATJ* | RXYQ120XATJ* | RXYQ120XATJ* |  |  | 228000 | 11 | 20.8 | 3.63 | 256000 | 170000 | 2.41
205234770 | 15.33 | DAIKIN | HMSV-A-CB | Non-Ducted Indoor Units | RXYQ192XAYD* | RXYQ72XAYD* | RXYQ120XAYD* |  |  | 184000 | 11.1 | 22.2 | 3.62 | 206000 | 134000 | 2.27
205234772 | 19 | DAIKIN | HMSV-A-CB | Non-Ducted Indoor Units | RXYQ240XAYD* | RXYQ120XAYD* | RXYQ120XAYD* |  |  | 228000 | 11 | 20.8 | 3.63 | 256000 | 170000 | 2.41
205234783 | 11.5 | DAIKIN | HMSV-A-CB | Non-Ducted Indoor Units | RXYQ144XAYC* | RXYQ144XAYC* |  |  |  | 138000 | 11.5 | 22.2 | 3.84 | 154000 | 109000 | 2.2
205234785 | 15.33 | DAIKIN | HMSV-A-CB | Non-Ducted Indoor Units | RXYQ192XAYC* | RXYQ96XAYC* | RXYQ96XAYC* |  |  | 184000 | 12.4 | 21.9 | 3.91 | 206000 | 150000 | 2.52
205234786 | 17.17 | DAIKIN | HMSV-A-CB | Non-Ducted Indoor Units | RXYQ216XAYC* | RXYQ96XAYC* | RXYQ120XAYC* |  |  | 206000 | 11.8 | 21.7 | 3.84 | 232000 | 164000 | 2.35
205234787 | 19 | DAIKIN | HMSV-A-CB | Non-Ducted Indoor Units | RXYQ240XAYC* | RXYQ120XAYC* | RXYQ120XAYC* |  |  | 228000 | 11.1 | 20.8 | 3.77 | 256000 | 182000 | 2.39
205234793 | 17.17 | DAIKIN | HMSV-A-CB | Ducted Indoor Units | RXYQ216XATJ* | RXYQ96XATJ* | RXYQ120XATJ* |  |  | 206000 | 10.9 | 21.1 | 3.5 | 230000 | 158000 | 2.46
205234794 | 19 | DAIKIN | HMSV-A-CB | Ducted Indoor Units | RXYQ240XATJ* | RXYQ120XATJ* | RXYQ120XATJ* |  |  | 228000 | 11.2 | 20.9 | 3.33 | 256000 | 170000 | 2.34
205234803 | 17.17 | DAIKIN | HMSV-A-CB | Ducted Indoor Units | RXYQ216XAYD* | RXYQ96XAYD* | RXYQ120XAYD* |  |  | 206000 | 10.9 | 21.1 | 3.5 | 230000 | 158000 | 2.46
205234804 | 19 | DAIKIN | HMSV-A-CB | Ducted Indoor Units | RXYQ240XAYD* | RXYQ120XAYD* | RXYQ120XAYD* |  |  | 228000 | 11.2 | 20.9 | 3.33 | 256000 | 170000 | 2.34
205234817 | 11.5 | DAIKIN | HMSV-A-CB | Mixed Ducted and Non-Ducted Indoor Units | RXYQ144XATJ* | RXYQ144XATJ* |  |  |  | 138000 | 11.8 | 23.7 | 3.49 | 154000 | 96000 | 2.26
205234822 | 11.5 | DAIKIN | HMSV-A-CB | Mixed Ducted and Non-Ducted Indoor Units | RXYQ144XAYD* | RXYQ144XAYD* |  |  |  | 138000 | 11.8 | 23.7 | 3.49 | 154000 | 96000 | 2.26
205234833 | 15.33 | DAIKIN | HMSV-A-CB | Ducted Indoor Units | RXYQ192XAYC* | RXYQ96XAYC* | RXYQ96XAYC* |  |  | 184000 | 11.8 | 19.2 | 3.72 | 206000 | 150000 | 2.39
205234834 | 17.17 | DAIKIN | HMSV-A-CB | Ducted Indoor Units | RXYQ216XAYC* | RXYQ96XAYC* | RXYQ120XAYC* |  |  | 206000 | 11.3 | 19.1 | 3.58 | 232000 | 164000 | 2.22
205234840 | 15.33 | DAIKIN | HMSV-A-CB | Mixed Ducted and Non-Ducted Indoor Units | RXYQ192XATJ* | RXYQ72XATJ* | RXYQ120XATJ* |  |  | 184000 | 11.35 | 21.7 | 3.45 | 206000 | 134000 | 2.25
205234842 | 19 | DAIKIN | HMSV-A-CB | Mixed Ducted and Non-Ducted Indoor Units | RXYQ240XATJ* | RXYQ120XATJ* | RXYQ120XATJ* |  |  | 228000 | 11.1 | 20.85 | 3.48 | 256000 | 170000 | 2.37
205234850 | 15.33 | DAIKIN | HMSV-A-CB | Mixed Ducted and Non-Ducted Indoor Units | RXYQ192XAYD* | RXYQ72XAYD* | RXYQ120XAYD* |  |  | 184000 | 11.35 | 21.7 | 3.45 | 206000 | 134000 | 2.25
205234852 | 19 | DAIKIN | HMSV-A-CB | Mixed Ducted and Non-Ducted Indoor Units | RXYQ240XAYD* | RXYQ120XAYD* | RXYQ120XAYD* |  |  | 228000 | 11.1 | 20.85 | 3.48 | 256000 | 170000 | 2.37
205234863 | 11.5 | DAIKIN | HMSV-A-CB | Mixed Ducted and Non-Ducted Indoor Units | RXYQ144XAYC* | RXYQ144XAYC* |  |  |  | 138000 | 11.15 | 20.2 | 3.65 | 154000 | 109000 | 2.17
205234865 | 15.33 | DAIKIN | HMSV-A-CB | Mixed Ducted and Non-Ducted Indoor Units | RXYQ192XAYC* | RXYQ96XAYC* | RXYQ96XAYC* |  |  | 184000 | 12.1 | 20.55 | 3.81 | 206000 | 150000 | 2.45
205234866 | 17.17 | DAIKIN | HMSV-A-CB | Mixed Ducted and Non-Ducted Indoor Units | RXYQ216XAYC* | RXYQ96XAYC* | RXYQ120XAYC* |  |  | 206000 | 11.55 | 20.4 | 3.71 | 232000 | 164000 | 2.28
205234867 | 19 | DAIKIN | HMSV-A-CB | Mixed Ducted and Non-Ducted Indoor Units | RXYQ240XAYC* | RXYQ120XAYC* | RXYQ120XAYC* |  |  | 228000 | 10.9 | 19.45 | 3.61 | 256000 | 182000 | 2.28
205563140 | 15.17 | Mitsubishi Electric | HMSR-A-CB | Ducted Indoor Units | PURY-EP192YNU-A | PURY-EP192YNU-A |  |  |  | 182000 | 11.3 | 20 | 3.34 | 204000 | 144000 | 2.09
205563141 | 15.17 | Mitsubishi Electric | HMSR-A-CB | Ducted Indoor Units | PURY-EP192TNU-A | PURY-EP192TNU-A |  |  |  | 182000 | 11.3 | 20 | 3.34 | 204000 | 144000 | 2.09
205563142 | 15.17 | Mitsubishi Electric | HMSR-A-CB | Non-Ducted Indoor Units | PURY-EP192YNU-A | PURY-EP192YNU-A |  |  |  | 182000 | 12.2 | 26.5 | 3.76 | 204000 | 144000 | 2.2
205563143 | 15.17 | Mitsubishi Electric | HMSR-A-CB | Non-Ducted Indoor Units | PURY-EP192TNU-A | PURY-EP192TNU-A |  |  |  | 182000 | 12.2 | 26.5 | 3.76 | 204000 | 144000 | 2.2
205563146 | 17.17 | Mitsubishi Electric | HMSR-A-CB | Non-Ducted Indoor Units | PURY-EP216YNU-A | PURY-EP216YNU-A |  |  |  | 206000 | 11.4 | 24.9 | 3.62 | 232000 | 162000 | 2.15
205563147 | 17.17 | Mitsubishi Electric | HMSR-A-CB | Non-Ducted Indoor Units | PURY-EP216TNU-A | PURY-EP216TNU-A |  |  |  | 206000 | 11.4 | 24.9 | 3.62 | 232000 | 162000 | 2.15
205563148 | 17.17 | Mitsubishi Electric | HMSV-A-CB | Ducted Indoor Units | PUHY-EP216YNU-A | PUHY-EP216YNU-A |  |  |  | 206000 | 11 | 20.5 | 3.3 | 232000 | 162000 | 2.12
205563149 | 17.17 | Mitsubishi Electric | HMSV-A-CB | Ducted Indoor Units | PUHY-EP216TNU-A | PUHY-EP216TNU-A |  |  |  | 206000 | 11 | 20.5 | 3.3 | 232000 | 162000 | 2.12
205563150 | 17.17 | Mitsubishi Electric | HMSV-A-CB | Non-Ducted Indoor Units | PUHY-EP216YNU-A | PUHY-EP216YNU-A |  |  |  | 206000 | 11.9 | 26 | 3.72 | 232000 | 162000 | 2.31
205563151 | 17.17 | Mitsubishi Electric | HMSV-A-CB | Non-Ducted Indoor Units | PUHY-EP216TNU-A | PUHY-EP216TNU-A |  |  |  | 206000 | 11.9 | 26 | 3.72 | 232000 | 162000 | 2.31
205563204 | 17.17 | Trane / Mitsubishi Electric | HMSV-A-CB | Ducted Indoor Units | TUHYE2163AN40AN | TUHYE2163AN40AN |  |  |  | 206000 | 11 | 20.5 | 3.3 | 232000 | 162000 | 2.12
205563205 | 17.17 | Trane / Mitsubishi Electric | HMSV-A-CB | Non-Ducted Indoor Units | TUHYE2163AN40AN | TUHYE2163AN40AN |  |  |  | 206000 | 11.9 | 26 | 3.72 | 232000 | 162000 | 2.31
205563206 | 17.17 | Trane / Mitsubishi Electric | HMSV-A-CB | Ducted Indoor Units | TUHYE2164AN40AN | TUHYE2164AN40AN |  |  |  | 206000 | 11 | 20.5 | 3.3 | 232000 | 162000 | 2.12
205563207 | 17.17 | Trane / Mitsubishi Electric | HMSV-A-CB | Non-Ducted Indoor Units | TUHYE2164AN40AN | TUHYE2164AN40AN |  |  |  | 206000 | 11.9 | 26 | 3.72 | 232000 | 162000 | 2.31
205563208 | 15.17 | Trane / Mitsubishi Electric | HMSR-A-CB | Ducted Indoor Units | TURYE1923AN40AN | TURYE1923AN40AN |  |  |  | 182000 | 11.3 | 20 | 3.34 | 204000 | 144000 | 2.09
205563209 | 15.17 | Trane / Mitsubishi Electric | HMSR-A-CB | Non-Ducted Indoor Units | TURYE1923AN40AN | TURYE1923AN40AN |  |  |  | 182000 | 12.2 | 26.5 | 3.76 | 204000 | 144000 | 2.2
205563210 | 15.17 | Trane / Mitsubishi Electric | HMSR-A-CB | Ducted Indoor Units | TURYE1924AN40AN | TURYE1924AN40AN |  |  |  | 182000 | 11.3 | 20 | 3.34 | 204000 | 144000 | 2.09
205563211 | 15.17 | Trane / Mitsubishi Electric | HMSR-A-CB | Non-Ducted Indoor Units | TURYE1924AN40AN | TURYE1924AN40AN |  |  |  | 182000 | 12.2 | 26.5 | 3.76 | 204000 | 144000 | 2.2
205563213 | 17.17 | Trane / Mitsubishi Electric | HMSR-A-CB | Non-Ducted Indoor Units | TURYE2163AN40AN | TURYE2163AN40AN |  |  |  | 206000 | 11.4 | 24.9 | 3.62 | 232000 | 162000 | 2.15
205563215 | 17.17 | Trane / Mitsubishi Electric | HMSR-A-CB | Non-Ducted Indoor Units | TURYE2164AN40AN | TURYE2164AN40AN |  |  |  | 206000 | 11.4 | 24.9 | 3.62 | 232000 | 162000 | 2.15
205749941 | 13.42 | HAIER | HMSV-A-CB | Ducted Indoor Units | MVHP168ME2CA* | MVHP072ME2CA* | MVHP096ME2CA* |  |  | 161000 | 11.4 | 21.6 | 3.4 | 180000 | 126000 | 2.3
205749942 | 13.42 | HAIER | HMSR-A-CB | Ducted Indoor Units | MVHR168ME2CA* | MVHR072ME2CA* | MVHR096ME2CA* |  |  | 161000 | 11.2 | 20.7 | 3.4 | 180000 | 126000 | 2.3
205749943 | 15.33 | HAIER | HMSV-A-CB | Ducted Indoor Units | MVHP192ME2CA* | MVHP096ME2CA* | MVHP096ME2CA* |  |  | 184000 | 11.1 | 20.6 | 3.3 | 206000 | 138000 | 2.3
205749944 | 15.33 | HAIER | HMSR-A-CB | Ducted Indoor Units | MVHR192ME2CA* | MVHR096ME2CA* | MVHR096ME2CA* |  |  | 184000 | 11.2 | 19.7 | 3.3 | 206000 | 138000 | 2.3
205749945 | 17.25 | HAIER | HMSV-A-CB | Ducted Indoor Units | MVHP216ME2CA* | MVHP120ME2CA* | MVHP096ME2CA* |  |  | 207000 | 10.9 | 20.7 | 3.3 | 232000 | 156000 | 2.3
205749946 | 17.25 | HAIER | HMSR-A-CB | Ducted Indoor Units | MVHR216ME2CA* | MVHR120ME2CA* | MVHR096ME2CA* |  |  | 207000 | 10.9 | 19.8 | 3.3 | 232000 | 156000 | 2.3
205749966 | 13.42 | HAIER | HMSV-A-CB | Non-Ducted Indoor Units | MVHP168ME2CA* | MVHP072ME2CA* | MVHP096ME2CA* |  |  | 161000 | 11.6 | 22.6 | 3.4 | 180000 | 126000 | 2.3
205749967 | 13.42 | HAIER | HMSR-A-CB | Non-Ducted Indoor Units | MVHR168ME2CA* | MVHR072ME2CA* | MVHR096ME2CA* |  |  | 161000 | 11.4 | 22 | 3.4 | 180000 | 126000 | 2.3
205749968 | 15.33 | HAIER | HMSV-A-CB | Non-Ducted Indoor Units | MVHP192ME2CA* | MVHP096ME2CA* | MVHP096ME2CA* |  |  | 184000 | 11.6 | 21.4 | 3.3 | 206000 | 138000 | 2.3
205749969 | 15.33 | HAIER | HMSR-A-CB | Non-Ducted Indoor Units | MVHR192ME2CA* | MVHR096ME2CA* | MVHR096ME2CA* |  |  | 184000 | 11.4 | 20.4 | 3.4 | 206000 | 138000 | 2.3
205749970 | 17.25 | HAIER | HMSV-A-CB | Non-Ducted Indoor Units | MVHP216ME2CA* | MVHP120ME2CA* | MVHP096ME2CA* |  |  | 207000 | 11.5 | 20.9 | 3.3 | 232000 | 156000 | 2.3
205749971 | 17.25 | HAIER | HMSR-A-CB | Non-Ducted Indoor Units | MVHR216ME2CA* | MVHR120ME2CA* | MVHR096ME2CA* |  |  | 207000 | 11.4 | 19.9 | 3.3 | 232000 | 156000 | 2.3
205811882 | 11.5 | MIDEA | HMSV-A-CB | Non-Ducted Indoor Units | MV6-X144DXN1C-(A) | MV6-X72DXN1C-(A) | MV6-X72DXN1C-(A) |  |  | 138000 | 11.3 | 22.07 | 4.04 | 154000 | 131000 | 2.58
205811883 | 11.5 | MIDEA | HMSV-A-CB | Ducted Indoor Units | MV6-X144DXN1C-(A) | MV6-X72DXN1C-(A) | MV6-X72DXN1C-(A) |  |  | 138000 | 11.1 | 22.05 | 3.76 | 154000 | 131000 | 2.51
205811884 | 11.5 | MIDEA | HMSV-A-CB | Non-Ducted Indoor Units | MV6-X144DZN1C-(A) | MV6-X72DZN1C-(A) | MV6-X72DZN1C-(A) |  |  | 138000 | 11.3 | 22.07 | 4.04 | 154000 | 131000 | 2.58
205811885 | 11.5 | MIDEA | HMSV-A-CB | Ducted Indoor Units | MV6-X144DZN1C-(A) | MV6-X72DZN1C-(A) | MV6-X72DZN1C-(A) |  |  | 138000 | 11.1 | 22.05 | 3.76 | 154000 | 131000 | 2.51
205811886 | 11.5 | MIDEA | HMSR-A-CB | Non-Ducted Indoor Units | MV6-R144DXN1C-(A) | MV6-R72DXN1C-(A) | MV6-R72DXN1C-(A) |  |  | 138000 | 11.55 | 20.55 | 3.91 | 154000 | 131000 | 2.54
205811887 | 11.5 | MIDEA | HMSR-A-CB | Ducted Indoor Units | MV6-R144DXN1C-(A) | MV6-R72DXN1C-(A) | MV6-R72DXN1C-(A) |  |  | 138000 | 11.35 | 21.93 | 3.63 | 154000 | 131000 | 2.38
205811888 | 11.5 | MIDEA | HMSR-A-CB | Non-Ducted Indoor Units | MV6-R144DZN1C-(A) | MV6-R72DZN1C-(A) | MV6-R72DZN1C-(A) |  |  | 138000 | 11.55 | 20.55 | 3.91 | 154000 | 131000 | 2.54
205811889 | 11.5 | MIDEA | HMSR-A-CB | Ducted Indoor Units | MV6-R144DZN1C-(A) | MV6-R72DZN1C-(A) | MV6-R72DZN1C-(A) |  |  | 138000 | 11.35 | 21.93 | 3.63 | 154000 | 131000 | 2.38
205811890 | 13.33 | MIDEA | HMSV-A-CB | Non-Ducted Indoor Units | MV6-X168DXN1C-(A) | MV6-X96DXN1C-(A) | MV6-X72DXN1C-(A) |  |  | 160000 | 11.55 | 21.49 | 4.08 | 180000 | 154000 | 2.63
205811891 | 13.33 | MIDEA | HMSV-A-CB | Ducted Indoor Units | MV6-X168DXN1C-(A) | MV6-X96DXN1C-(A) | MV6-X72DXN1C-(A) |  |  | 160000 | 11.3 | 21.96 | 3.76 | 180000 | 154000 | 2.54
205811892 | 13.33 | MIDEA | HMSV-A-CB | Non-Ducted Indoor Units | MV6-X168DZN1C-(A) | MV6-X96DZN1C-(A) | MV6-X72DZN1C-(A) |  |  | 160000 | 11.55 | 21.49 | 4.08 | 180000 | 154000 | 2.63
205811893 | 13.33 | MIDEA | HMSV-A-CB | Ducted Indoor Units | MV6-X168DZN1C-(A) | MV6-X96DZN1C-(A) | MV6-X72DZN1C-(A) |  |  | 160000 | 11.3 | 21.96 | 3.76 | 180000 | 154000 | 2.54
205811894 | 13.33 | MIDEA | HMSR-A-CB | Non-Ducted Indoor Units | MV6-R168DXN1C-(A) | MV6-R96DXN1C-(A) | MV6-R72DXN1C-(A) |  |  | 160000 | 11.4 | 20.31 | 3.98 | 180000 | 154000 | 2.6
205811895 | 13.33 | MIDEA | HMSR-A-CB | Ducted Indoor Units | MV6-R168DXN1C-(A) | MV6-R96DXN1C-(A) | MV6-R72DXN1C-(A) |  |  | 160000 | 11.45 | 21.19 | 3.7 | 180000 | 154000 | 2.51
205811896 | 13.33 | MIDEA | HMSR-A-CB | Non-Ducted Indoor Units | MV6-R168DZN1C-(A) | MV6-R96DZN1C-(A) | MV6-R72DZN1C-(A) |  |  | 160000 | 11.4 | 20.31 | 3.98 | 180000 | 154000 | 2.6
205811897 | 13.33 | MIDEA | HMSR-A-CB | Ducted Indoor Units | MV6-R168DZN1C-(A) | MV6-R96DZN1C-(A) | MV6-R72DZN1C-(A) |  |  | 160000 | 11.45 | 21.19 | 3.7 | 180000 | 154000 | 2.51
205811898 | 15.33 | MIDEA | HMSV-A-CB | Non-Ducted Indoor Units | MV6-X192DXN1C-(A) | MV6-X120DXN1C-(A) | MV6-X72DXN1C-(A) |  |  | 184000 | 11 | 20.86 | 4 | 206000 | 176000 | 2.62
205811900 | 15.33 | MIDEA | HMSV-A-CB | Non-Ducted Indoor Units | MV6-X192DZN1C-(A) | MV6-X120DZN1C-(A) | MV6-X72DZN1C-(A) |  |  | 184000 | 11 | 20.86 | 4 | 206000 | 176000 | 2.62
205811902 | 15.33 | MIDEA | HMSR-A-CB | Non-Ducted Indoor Units | MV6-R192DXN1C-(A) | MV6-R120DXN1C-(A) | MV6-R72DXN1C-(A) |  |  | 184000 | 11.05 | 19.63 | 3.92 | 206000 | 176000 | 2.59
205811903 | 15.33 | MIDEA | HMSR-A-CB | Ducted Indoor Units | MV6-R192DXN1C-(A) | MV6-R120DXN1C-(A) | MV6-R72DXN1C-(A) |  |  | 184000 | 11 | 20.15 | 3.65 | 206000 | 176000 | 2.44
205811904 | 15.33 | MIDEA | HMSR-A-CB | Non-Ducted Indoor Units | MV6-R192DZN1C-(A) | MV6-R120DZN1C-(A) | MV6-R72DZN1C-(A) |  |  | 184000 | 11.05 | 19.63 | 3.92 | 206000 | 176000 | 2.59
205811905 | 15.33 | MIDEA | HMSR-A-CB | Ducted Indoor Units | MV6-R192DZN1C-(A) | MV6-R120DZN1C-(A) | MV6-R72DZN1C-(A) |  |  | 184000 | 11 | 20.15 | 3.65 | 206000 | 176000 | 2.44
205811906 | 17.17 | MIDEA | HMSV-A-CB | Non-Ducted Indoor Units | MV6-X216DXN1C-(A) | MV6-X120DXN1C-(A) | MV6-X96DXN1C-(A) |  |  | 206000 | 11.8 | 20.54 | 4 | 232000 | 198000 | 2.64
205811907 | 17.17 | MIDEA | HMSV-A-CB | Ducted Indoor Units | MV6-X216DXN1C-(A) | MV6-X120DXN1C-(A) | MV6-X96DXN1C-(A) |  |  | 206000 | 11.4 | 20.88 | 3.73 | 232000 | 198000 | 2.54
205811908 | 17.17 | MIDEA | HMSV-A-CB | Non-Ducted Indoor Units | MV6-X216DZN1C-(A) | MV6-X120DZN1C-(A) | MV6-X96DZN1C-(A) |  |  | 206000 | 11.8 | 20.54 | 4 | 232000 | 198000 | 2.64
205811909 | 17.17 | MIDEA | HMSV-A-CB | Ducted Indoor Units | MV6-X216DZN1C-(A) | MV6-X120DZN1C-(A) | MV6-X96DZN1C-(A) |  |  | 206000 | 11.4 | 20.88 | 3.73 | 232000 | 198000 | 2.54
205811910 | 17.17 | MIDEA | HMSR-A-CB | Non-Ducted Indoor Units | MV6-R216DXN1C-(A) | MV6-R120DXN1C-(A) | MV6-R96DXN1C-(A) |  |  | 206000 | 11.75 | 20.23 | 3.91 | 232000 | 198000 | 2.61
205811911 | 17.17 | MIDEA | HMSR-A-CB | Ducted Indoor Units | MV6-R216DXN1C-(A) | MV6-R120DXN1C-(A) | MV6-R96DXN1C-(A) |  |  | 206000 | 11.55 | 20.46 | 3.66 | 232000 | 198000 | 2.49
205811912 | 17.17 | MIDEA | HMSR-A-CB | Non-Ducted Indoor Units | MV6-R216DZN1C-(A) | MV6-R120DZN1C-(A) | MV6-R96DZN1C-(A) |  |  | 206000 | 11.75 | 20.23 | 3.91 | 232000 | 198000 | 2.61
205811913 | 17.17 | MIDEA | HMSR-A-CB | Ducted Indoor Units | MV6-R216DZN1C-(A) | MV6-R120DZN1C-(A) | MV6-R96DZN1C-(A) |  |  | 206000 | 11.55 | 20.46 | 3.66 | 232000 | 198000 | 2.49
205811914 | 19.17 | MIDEA | HMSV-A-CB | Non-Ducted Indoor Units | MV6-X240DXN1C-(A) | MV6-X120DXN1C-(A) | MV6-X120DXN1C-(A) |  |  | 230000 | 10.9 | 19.74 | 3.75 | 258000 | 218000 | 2.38
205811915 | 19.17 | MIDEA | HMSV-A-CB | Ducted Indoor Units | MV6-X240DXN1C-(A) | MV6-X120DXN1C-(A) | MV6-X120DXN1C-(A) |  |  | 230000 | 10.95 | 20.93 | 3.7 | 258000 | 218000 | 2.5
205811916 | 19.17 | MIDEA | HMSV-A-CB | Non-Ducted Indoor Units | MV6-X240DZN1C-(A) | MV6-X120DZN1C-(A) | MV6-X120DZN1C-(A) |  |  | 230000 | 10.9 | 19.74 | 3.75 | 258000 | 218000 | 2.38
205811917 | 19.17 | MIDEA | HMSV-A-CB | Ducted Indoor Units | MV6-X240DZN1C-(A) | MV6-X120DZN1C-(A) | MV6-X120DZN1C-(A) |  |  | 230000 | 10.95 | 20.93 | 3.7 | 258000 | 218000 | 2.5
205811918 | 19.17 | MIDEA | HMSR-A-CB | Non-Ducted Indoor Units | MV6-R240DXN1C-(A) | MV6-R120DXN1C-(A) | MV6-R120DXN1C-(A) |  |  | 230000 | 10.9 | 19.63 | 3.74 | 258000 | 218000 | 2.4
205811919 | 19.17 | MIDEA | HMSR-A-CB | Ducted Indoor Units | MV6-R240DXN1C-(A) | MV6-R120DXN1C-(A) | MV6-R120DXN1C-(A) |  |  | 230000 | 11.1 | 20.81 | 3.63 | 258000 | 218000 | 2.46
205811920 | 19.17 | MIDEA | HMSR-A-CB | Non-Ducted Indoor Units | MV6-R240DZN1C-(A) | MV6-R120DZN1C-(A) | MV6-R120DZN1C-(A) |  |  | 230000 | 10.9 | 19.63 | 3.74 | 258000 | 218000 | 2.4
205811921 | 19.17 | MIDEA | HMSR-A-CB | Ducted Indoor Units | MV6-R240DZN1C-(A) | MV6-R120DZN1C-(A) | MV6-R120DZN1C-(A) |  |  | 230000 | 11.1 | 20.81 | 3.63 | 258000 | 218000 | 2.46
206214328 | 11.5 | GREE | HMSV-A-CB | Ducted Indoor Units | GMV-V144WM/A-F(U) | GMV-V72W/A-F(U) | GMV-V72W/A-F(U) |  |  | 138000 | 11 | 21 | 3.3 | 154000 | 110000 | 2.05
206216176 | 11.5 | GREE | HMSR-A-CB | Ducted Indoor Units | GMV-VQ144WM/A-F(U) | GMV-VQ72W/A-F(U) | GMV-VQ72W/A-F(U) |  |  | 138000 | 11 | 21 | 3.3 | 154000 | 110000 | 2.05
206216177 | 11.5 | GREE | HMSR-A-CB | Non-Ducted Indoor Units | GMV-VQ144WM/A-F(U) | GMV-VQ72W/A-F(U) | GMV-VQ72W/A-F(U) |  |  | 138000 | 11 | 21 | 3.3 | 154000 | 110000 | 2.05
206216180 | 11.5 | GREE | HMSV-A-CB | Non-Ducted Indoor Units | GMV-V144WM/A-F(U) | GMV-V72W/A-F(U) | GMV-V72W/A-F(U) |  |  | 138000 | 11 | 21 | 3.3 | 154000 | 110000 | 2.05
206216181 | 11.5 | GREE | HMSV-A-CB | Mixed Ducted and Non-Ducted Indoor Units | GMV-V144WM/A-F(U) | GMV-V72W/A-F(U) | GMV-V72W/A-F(U) |  |  | 138000 | 11 | 21 | 3.3 | 154000 | 110000 | 2.05
206330146 | 15.17 | Mitsubishi Electric | HMSR-A-CB | Mixed Ducted and Non-Ducted Indoor Units | PURY-EP192TNU-A | PURY-EP192TNU-A |  |  |  | 182000 | 11.75 | 23.25 | 3.55 | 204000 | 144000 | 2.14
206330147 | 15.17 | Mitsubishi Electric | HMSR-A-CB | Mixed Ducted and Non-Ducted Indoor Units | PURY-EP192YNU-A | PURY-EP192YNU-A |  |  |  | 182000 | 11.75 | 23.25 | 3.55 | 204000 | 144000 | 2.14
206330148 | 17.17 | Mitsubishi Electric | HMSR-A-CB | Mixed Ducted and Non-Ducted Indoor Units | PURY-EP216TNU-A | PURY-EP216TNU-A |  |  |  | 206000 | 11.15 | 22.3 | 3.42 | 232000 | 162000 | 2.11
206330149 | 17.17 | Mitsubishi Electric | HMSR-A-CB | Mixed Ducted and Non-Ducted Indoor Units | PURY-EP216YNU-A | PURY-EP216YNU-A |  |  |  | 206000 | 11.15 | 22.3 | 3.42 | 232000 | 162000 | 2.11
206331762 | 11.5 | TOSHIBA CARRIER | HMSV-A-CB | Non-Ducted Indoor Units | MMY-MAP1446HT6P-UL | MMY-MAP1446HT6P-UL |  |  |  | 138000 | 12.4 | 25.6 | 4.12 | 154000 | 109000 | 2.73
206331763 | 13.33 | TOSHIBA CARRIER | HMSV-A-CB | Non-Ducted Indoor Units | MMY-MAP1686HT6P-UL | MMY-MAP1686HT6P-UL |  |  |  | 160000 | 11 | 23.8 | 3.74 | 180000 | 132000 | 2.48
206331764 | 13.33 | TOSHIBA CARRIER | HMSV-A-CB | Ducted Indoor Units | MMY-MAP1686HT6P-UL | MMY-MAP1686HT6P-UL |  |  |  | 160000 | 10.9 | 19 | 3.63 | 180000 | 132000 | 2.64
206331765 | 15.33 | TOSHIBA CARRIER | HMSV-A-CB | Ducted Indoor Units | MMY-AP1926HT6P-UL | MMY-MAP0966HT6P-UL | MMY-MAP0966HT6P-UL |  |  | 184000 | 12.2 | 20.3 | 4 | 206000 | 150000 | 2.88
206331766 | 15.33 | TOSHIBA CARRIER | HMSV-A-CB | Ducted Indoor Units | MMY-AP192S6HT6P-UL | MMY-MAP1206HT6P-UL | MMY-MAP0726HT6P-UL |  |  | 184000 | 11.9 | 19.9 | 3.83 | 206000 | 150000 | 2.74
206331767 | 19.17 | TOSHIBA CARRIER | HMSV-A-CB | Ducted Indoor Units | MMY-AP2406HT6P-UL | MMY-MAP1446HT6P-UL | MMY-MAP0966HT6P-UL |  |  | 230000 | 12.1 | 20.6 | 3.95 | 256000 | 182000 | 2.91
206331768 | 19.17 | TOSHIBA CARRIER | HMSV-A-CB | Ducted Indoor Units | MMY-AP240S6HT6P-UL | MMY-MAP1206HT6P-UL | MMY-MAP1206HT6P-UL |  |  | 230000 | 12 | 20.3 | 3.9 | 256000 | 182000 | 2.86
206331783 | 11.5 | TOSHIBA CARRIER | HMSV-A-CB | Ducted Indoor Units | MMY-MAP1446HT6P-UL | MMY-MAP1446HT6P-UL |  |  |  | 138000 | 11.3 | 20 | 3.91 | 154000 | 109000 | 2.78
206331784 | 15.33 | TOSHIBA CARRIER | HMSV-A-CB | Non-Ducted Indoor Units | MMY-AP1926HT6P-UL | MMY-MAP0966HT6P-UL | MMY-MAP0966HT6P-UL |  |  | 184000 | 12.8 | 25.5 | 4.05 | 206000 | 150000 | 2.76
206331785 | 15.33 | TOSHIBA CARRIER | HMSV-A-CB | Non-Ducted Indoor Units | MMY-AP192S6HT6P-UL | MMY-MAP1206HT6P-UL | MMY-MAP0726HT6P-UL |  |  | 184000 | 12.6 | 25.1 | 3.95 | 206000 | 150000 | 2.68
206331786 | 19.17 | TOSHIBA CARRIER | HMSV-A-CB | Non-Ducted Indoor Units | MMY-AP2406HT6P-UL | MMY-MAP1446HT6P-UL | MMY-MAP0966HT6P-UL |  |  | 230000 | 12 | 24.1 | 3.75 | 256000 | 182000 | 2.66
206331787 | 19.17 | TOSHIBA CARRIER | HMSV-A-CB | Non-Ducted Indoor Units | MMY-AP240S6HT6P-UL | MMY-MAP1206HT6P-UL | MMY-MAP1206HT6P-UL |  |  | 230000 | 11.6 | 23.6 | 3.7 | 256000 | 182000 | 2.62
206331793 | 17.17 | TOSHIBA CARRIER | HMSV-A-CB | Non-Ducted Indoor Units | MMY-AP2166HT6P-UL | MMY-MAP1206HT6P-UL | MMY-MAP0966HT6P-UL |  |  | 206000 | 12 | 24.6 | 3.9 | 232000 | 164000 | 2.75
206331794 | 17.17 | TOSHIBA CARRIER | HMSV-A-CB | Ducted Indoor Units | MMY-AP2166HT6P-UL | MMY-MAP1206HT6P-UL | MMY-MAP0966HT6P-UL |  |  | 206000 | 12.1 | 20.3 | 3.93 | 232000 | 164000 | 2.86
206331918 | 11.5 | TOSHIBA CARRIER | HMSV-A-CB | Non-Ducted Indoor Units | MMY-MAP1446HT9P-UL | MMY-MAP1446HT9P-UL |  |  |  | 138000 | 12.4 | 25.6 | 4.12 | 154000 | 109000 | 2.73
206331919 | 13.33 | TOSHIBA CARRIER | HMSV-A-CB | Non-Ducted Indoor Units | MMY-MAP1686HT9P-UL | MMY-MAP1686HT9P-UL |  |  |  | 160000 | 11 | 23.8 | 3.74 | 180000 | 132000 | 2.48
206331920 | 13.33 | TOSHIBA CARRIER | HMSV-A-CB | Ducted Indoor Units | MMY-MAP1686HT9P-UL | MMY-MAP1686HT9P-UL |  |  |  | 160000 | 10.9 | 19 | 3.63 | 180000 | 132000 | 2.64
206331921 | 15.33 | TOSHIBA CARRIER | HMSV-A-CB | Ducted Indoor Units | MMY-AP1926HT9P-UL | MMY-MAP0966HT9P-UL | MMY-MAP0966HT9P-UL |  |  | 184000 | 12.2 | 20.3 | 4 | 206000 | 150000 | 2.88
206331922 | 15.33 | TOSHIBA CARRIER | HMSV-A-CB | Ducted Indoor Units | MMY-AP192S6HT9P-UL | MMY-MAP1206HT9P-UL | MMY-MAP0726HT9P-UL |  |  | 184000 | 11.9 | 19.9 | 3.83 | 206000 | 150000 | 2.74
206331923 | 17.17 | TOSHIBA CARRIER | HMSV-A-CB | Non-Ducted Indoor Units | MMY-AP2166HT9P-UL | MMY-MAP1206HT9P-UL | MMY-MAP0966HT9P-UL |  |  | 206000 | 12 | 24.6 | 3.9 | 232000 | 164000 | 2.75
206331924 | 19.17 | TOSHIBA CARRIER | HMSV-A-CB | Ducted Indoor Units | MMY-AP2406HT9P-UL | MMY-MAP1446HT9P-UL | MMY-MAP0966HT9P-UL |  |  | 230000 | 12.1 | 20.6 | 3.95 | 256000 | 182000 | 2.91
206331925 | 19.17 | TOSHIBA CARRIER | HMSV-A-CB | Ducted Indoor Units | MMY-AP240S6HT9P-UL | MMY-MAP1206HT9P-UL | MMY-MAP1206HT9P-UL |  |  | 230000 | 12 | 20.3 | 3.9 | 256000 | 182000 | 2.86
206331940 | 11.5 | TOSHIBA CARRIER | HMSV-A-CB | Ducted Indoor Units | MMY-MAP1446HT9P-UL | MMY-MAP1446HT9P-UL |  |  |  | 138000 | 11.3 | 20 | 3.91 | 154000 | 109000 | 2.78
206331941 | 15.33 | TOSHIBA CARRIER | HMSV-A-CB | Non-Ducted Indoor Units | MMY-AP1926HT9P-UL | MMY-MAP0966HT9P-UL | MMY-MAP0966HT9P-UL |  |  | 184000 | 12.8 | 25.5 | 4.05 | 206000 | 150000 | 2.76
206331942 | 15.33 | TOSHIBA CARRIER | HMSV-A-CB | Non-Ducted Indoor Units | MMY-AP192S6HT9P-UL | MMY-MAP1206HT9P-UL | MMY-MAP0726HT9P-UL |  |  | 184000 | 12.6 | 25.1 | 3.95 | 206000 | 150000 | 2.68
206331943 | 17.17 | TOSHIBA CARRIER | HMSV-A-CB | Ducted Indoor Units | MMY-AP2166HT9P-UL | MMY-MAP1206HT9P-UL | MMY-MAP0966HT9P-UL |  |  | 206000 | 12.1 | 20.3 | 3.93 | 232000 | 164000 | 2.86
206331944 | 19.17 | TOSHIBA CARRIER | HMSV-A-CB | Non-Ducted Indoor Units | MMY-AP2406HT9P-UL | MMY-MAP1446HT9P-UL | MMY-MAP0966HT9P-UL |  |  | 230000 | 12 | 24.1 | 3.75 | 256000 | 182000 | 2.66
206331945 | 19.17 | TOSHIBA CARRIER | HMSV-A-CB | Non-Ducted Indoor Units | MMY-AP240S6HT9P-UL | MMY-MAP1206HT9P-UL | MMY-MAP1206HT9P-UL |  |  | 230000 | 11.6 | 23.6 | 3.7 | 256000 | 182000 | 2.62
206331959 | 11.5 | TOSHIBA CARRIER | HMSR-A-CB | Non-Ducted Indoor Units | MMY-MAP1446FT6P-UL | MMY-MAP1446FT6P-UL |  |  |  | 138000 | 12.2 | 25.9 | 3.75 | 154000 | 109000 | 2.6
206331960 | 11.5 | TOSHIBA CARRIER | HMSR-A-CB | Ducted Indoor Units | MMY-MAP1446FT6P-UL | MMY-MAP1446FT6P-UL |  |  |  | 138000 | 11.4 | 20.2 | 3.52 | 154000 | 109000 | 2.48
206331961 | 11.5 | TOSHIBA CARRIER | HMSR-A-CB | Non-Ducted Indoor Units | MMY-MAP1446FT9P-UL | MMY-MAP1446FT9P-UL |  |  |  | 138000 | 12.2 | 25.9 | 3.75 | 154000 | 109000 | 2.6
206331962 | 11.5 | TOSHIBA CARRIER | HMSR-A-CB | Ducted Indoor Units | MMY-MAP1446FT9P-UL | MMY-MAP1446FT9P-UL |  |  |  | 138000 | 11.4 | 20.2 | 3.52 | 154000 | 109000 | 2.48
206331967 | 15.33 | TOSHIBA CARRIER | HMSR-A-CB | Non-Ducted Indoor Units | MMY-AP1926FT6P-UL | MMY-MAP0966FT6P-UL | MMY-MAP0966FT6P-UL |  |  | 184000 | 12.2 | 26.1 | 3.7 | 206000 | 150000 | 2.5
206331968 | 15.33 | TOSHIBA CARRIER | HMSR-A-CB | Ducted Indoor Units | MMY-AP1926FT6P-UL | MMY-MAP0966FT6P-UL | MMY-MAP0966FT6P-UL |  |  | 184000 | 11.5 | 20.4 | 3.67 | 206000 | 150000 | 2.45
206331969 | 15.33 | TOSHIBA CARRIER | HMSR-A-CB | Non-Ducted Indoor Units | MMY-AP1926FT9P-UL | MMY-MAP0966FT9P-UL | MMY-MAP0966FT9P-UL |  |  | 184000 | 12.2 | 26.1 | 3.7 | 206000 | 150000 | 2.5
206331970 | 15.33 | TOSHIBA CARRIER | HMSR-A-CB | Ducted Indoor Units | MMY-AP1926FT9P-UL | MMY-MAP0966FT9P-UL | MMY-MAP0966FT9P-UL |  |  | 184000 | 11.5 | 20.4 | 3.67 | 206000 | 150000 | 2.45
206331971 | 15.33 | TOSHIBA CARRIER | HMSR-A-CB | Non-Ducted Indoor Units | MMY-AP192S6FT6P-UL | MMY-MAP1206FT6P-UL | MMY-MAP0726FT6P-UL |  |  | 184000 | 11.7 | 25.3 | 3.6 | 206000 | 150000 | 2.45
206331972 | 15.33 | TOSHIBA CARRIER | HMSR-A-CB | Ducted Indoor Units | MMY-AP192S6FT6P-UL | MMY-MAP1206FT6P-UL | MMY-MAP0726FT6P-UL |  |  | 184000 | 11.3 | 19.9 | 3.57 | 206000 | 150000 | 2.4
206331973 | 15.33 | TOSHIBA CARRIER | HMSR-A-CB | Non-Ducted Indoor Units | MMY-AP192S6FT9P-UL | MMY-MAP1206FT9P-UL | MMY-MAP0726FT9P-UL |  |  | 184000 | 11.7 | 25.3 | 3.6 | 206000 | 150000 | 2.45
206331974 | 15.33 | TOSHIBA CARRIER | HMSR-A-CB | Ducted Indoor Units | MMY-AP192S6FT9P-UL | MMY-MAP1206FT9P-UL | MMY-MAP0726FT9P-UL |  |  | 184000 | 11.3 | 19.9 | 3.57 | 206000 | 150000 | 2.4
206331975 | 17.17 | TOSHIBA CARRIER | HMSR-A-CB | Non-Ducted Indoor Units | MMY-AP2166FT6P-UL | MMY-MAP1206FT6P-UL | MMY-MAP0966FT6P-UL |  |  | 206000 | 11.6 | 24.2 | 3.57 | 232000 | 164000 | 2.46
206331976 | 17.17 | TOSHIBA CARRIER | HMSR-A-CB | Ducted Indoor Units | MMY-AP2166FT6P-UL | MMY-MAP1206FT6P-UL | MMY-MAP0966FT6P-UL |  |  | 206000 | 11.2 | 20.5 | 3.74 | 232000 | 164000 | 2.44
206331977 | 17.17 | TOSHIBA CARRIER | HMSR-A-CB | Non-Ducted Indoor Units | MMY-AP2166FT9P-UL | MMY-MAP1206FT9P-UL | MMY-MAP0966FT9P-UL |  |  | 206000 | 11.6 | 24.2 | 3.57 | 232000 | 164000 | 2.46
206331978 | 17.17 | TOSHIBA CARRIER | HMSR-A-CB | Ducted Indoor Units | MMY-AP2166FT9P-UL | MMY-MAP1206FT9P-UL | MMY-MAP0966FT9P-UL |  |  | 206000 | 11.2 | 20.5 | 3.74 | 232000 | 164000 | 2.44
206331979 | 19.17 | TOSHIBA CARRIER | HMSR-A-CB | Non-Ducted Indoor Units | MMY-AP2406FT6P-UL | MMY-MAP1446FT6P-UL | MMY-MAP0966FT6P-UL |  |  | 230000 | 11.6 | 23.3 | 3.6 | 256000 | 182000 | 2.53
206331980 | 19.17 | TOSHIBA CARRIER | HMSR-A-CB | Ducted Indoor Units | MMY-AP2406FT6P-UL | MMY-MAP1446FT6P-UL | MMY-MAP0966FT6P-UL |  |  | 230000 | 11.3 | 20.8 | 3.56 | 256000 | 182000 | 2.47
206331981 | 19.17 | TOSHIBA CARRIER | HMSR-A-CB | Non-Ducted Indoor Units | MMY-AP2406FT9P-UL | MMY-MAP1446FT9P-UL | MMY-MAP0966FT9P-UL |  |  | 230000 | 11.6 | 23.3 | 3.6 | 256000 | 182000 | 2.53
206331982 | 19.17 | TOSHIBA CARRIER | HMSR-A-CB | Ducted Indoor Units | MMY-AP2406FT9P-UL | MMY-MAP1446FT9P-UL | MMY-MAP0966FT9P-UL |  |  | 230000 | 11.3 | 20.8 | 3.56 | 256000 | 182000 | 2.47
206332029 | 11.5 | TOSHIBA CARRIER | HMSR-A-CB | Non-Ducted Indoor Units | MMY-AP1446FT2P-UL | MMY-MAP0726FT2P-UL | MMY-MAP0726FT2P-UL |  |  | 138000 | 13.5 | 25.7 | 3.77 | 154000 | 109000 | 2.65
206332030 | 11.5 | TOSHIBA CARRIER | HMSR-A-CB | Ducted Indoor Units | MMY-AP1446FT2P-UL | MMY-MAP0726FT2P-UL | MMY-MAP0726FT2P-UL |  |  | 138000 | 12.2 | 20 | 3.57 | 154000 | 109000 | 2.54
206332063 | 11.5 | TOSHIBA CARRIER | HMSV-A-CB | Mixed Ducted and Non-Ducted Indoor Units | MMY-MAP1446HT9P-UL | MMY-MAP1446HT9P-UL |  |  |  | 138000 | 11.85 | 22.8 | 4.01 | 154000 | 109000 | 2.75
206332064 | 11.5 | TOSHIBA CARRIER | HMSR-A-CB | Mixed Ducted and Non-Ducted Indoor Units | MMY-MAP1446FT6P-UL | MMY-MAP1446FT6P-UL |  |  |  | 138000 | 11.8 | 23.05 | 3.63 | 154000 | 109000 | 2.54
206332065 | 11.5 | TOSHIBA CARRIER | HMSR-A-CB | Mixed Ducted and Non-Ducted Indoor Units | MMY-MAP1446FT9P-UL | MMY-MAP1446FT9P-UL |  |  |  | 138000 | 11.8 | 23.05 | 3.63 | 154000 | 109000 | 2.54
206332066 | 13.33 | TOSHIBA CARRIER | HMSV-A-CB | Mixed Ducted and Non-Ducted Indoor Units | MMY-MAP1686HT6P-UL | MMY-MAP1686HT6P-UL |  |  |  | 160000 | 10.95 | 21.4 | 3.68 | 180000 | 132000 | 2.56
206332067 | 13.33 | TOSHIBA CARRIER | HMSV-A-CB | Mixed Ducted and Non-Ducted Indoor Units | MMY-MAP1686HT9P-UL | MMY-MAP1686HT9P-UL |  |  |  | 160000 | 10.95 | 21.4 | 3.68 | 180000 | 132000 | 2.56
206332070 | 15.33 | TOSHIBA CARRIER | HMSV-A-CB | Mixed Ducted and Non-Ducted Indoor Units | MMY-AP1926HT9P-UL | MMY-MAP0966HT9P-UL | MMY-MAP0966HT9P-UL |  |  | 184000 | 12.5 | 22.9 | 4.02 | 206000 | 150000 | 2.82
206332071 | 15.33 | TOSHIBA CARRIER | HMSV-A-CB | Mixed Ducted and Non-Ducted Indoor Units | MMY-AP192S6HT9P-UL | MMY-MAP1206HT9P-UL | MMY-MAP0726HT9P-UL |  |  | 184000 | 12.25 | 22.5 | 3.89 | 206000 | 150000 | 2.71
206332072 | 15.33 | TOSHIBA CARRIER | HMSR-A-CB | Mixed Ducted and Non-Ducted Indoor Units | MMY-AP1926FT6P-UL | MMY-MAP0966FT6P-UL | MMY-MAP0966FT6P-UL |  |  | 184000 | 11.85 | 23.25 | 3.68 | 206000 | 150000 | 2.47
206332073 | 15.33 | TOSHIBA CARRIER | HMSR-A-CB | Mixed Ducted and Non-Ducted Indoor Units | MMY-AP1926FT9P-UL | MMY-MAP0966FT9P-UL | MMY-MAP0966FT9P-UL |  |  | 184000 | 11.85 | 23.25 | 3.68 | 206000 | 150000 | 2.47
206332074 | 15.33 | TOSHIBA CARRIER | HMSR-A-CB | Mixed Ducted and Non-Ducted Indoor Units | MMY-AP192S6FT6P-UL | MMY-MAP1206FT6P-UL | MMY-MAP0726FT6P-UL |  |  | 184000 | 11.5 | 22.6 | 3.58 | 206000 | 150000 | 2.42
206332075 | 15.33 | TOSHIBA CARRIER | HMSR-A-CB | Mixed Ducted and Non-Ducted Indoor Units | MMY-AP192S6FT9P-UL | MMY-MAP1206FT9P-UL | MMY-MAP0726FT9P-UL |  |  | 184000 | 11.5 | 22.6 | 3.58 | 206000 | 150000 | 2.42
206332076 | 17.17 | TOSHIBA CARRIER | HMSV-A-CB | Mixed Ducted and Non-Ducted Indoor Units | MMY-AP2166HT9P-UL | MMY-MAP1206HT9P-UL | MMY-MAP0966HT9P-UL |  |  | 206000 | 12.05 | 22.45 | 3.91 | 232000 | 164000 | 2.8
206332077 | 17.17 | TOSHIBA CARRIER | HMSR-A-CB | Mixed Ducted and Non-Ducted Indoor Units | MMY-AP2166FT6P-UL | MMY-MAP1206FT6P-UL | MMY-MAP0966FT6P-UL |  |  | 206000 | 11.4 | 22.35 | 3.65 | 232000 | 164000 | 2.45
206332078 | 17.17 | TOSHIBA CARRIER | HMSR-A-CB | Mixed Ducted and Non-Ducted Indoor Units | MMY-AP2166FT9P-UL | MMY-MAP1206FT9P-UL | MMY-MAP0966FT9P-UL |  |  | 206000 | 11.4 | 22.35 | 3.65 | 232000 | 164000 | 2.45
206332079 | 19.17 | TOSHIBA CARRIER | HMSV-A-CB | Mixed Ducted and Non-Ducted Indoor Units | MMY-AP2406HT9P-UL | MMY-MAP1446HT9P-UL | MMY-MAP0966HT9P-UL |  |  | 230000 | 12.05 | 22.35 | 3.85 | 256000 | 182000 | 2.78
206332080 | 19.17 | TOSHIBA CARRIER | HMSV-A-CB | Mixed Ducted and Non-Ducted Indoor Units | MMY-AP240S6HT9P-UL | MMY-MAP1206HT9P-UL | MMY-MAP1206HT9P-UL |  |  | 230000 | 11.8 | 21.95 | 3.8 | 256000 | 182000 | 2.74
206332081 | 19.17 | TOSHIBA CARRIER | HMSR-A-CB | Mixed Ducted and Non-Ducted Indoor Units | MMY-AP2406FT6P-UL | MMY-MAP1446FT6P-UL | MMY-MAP0966FT6P-UL |  |  | 230000 | 11.45 | 22.05 | 3.58 | 256000 | 182000 | 2.5
206332082 | 19.17 | TOSHIBA CARRIER | HMSR-A-CB | Mixed Ducted and Non-Ducted Indoor Units | MMY-AP2406FT9P-UL | MMY-MAP1446FT9P-UL | MMY-MAP0966FT9P-UL |  |  | 230000 | 11.45 | 22.05 | 3.58 | 256000 | 182000 | 2.5
206332126 | 11.5 | TOSHIBA CARRIER | HMSV-A-CB | Mixed Ducted and Non-Ducted Indoor Units | MMY-MAP1446HT6P-UL | MMY-MAP1446HT6P-UL |  |  |  | 138000 | 11.85 | 22.8 | 4.01 | 154000 | 109000 | 2.75
206332127 | 15.33 | TOSHIBA CARRIER | HMSV-A-CB | Mixed Ducted and Non-Ducted Indoor Units | MMY-AP1926HT6P-UL | MMY-MAP0966HT6P-UL | MMY-MAP0966HT6P-UL |  |  | 184000 | 12.5 | 22.9 | 4.02 | 206000 | 150000 | 2.82
206332128 | 15.33 | TOSHIBA CARRIER | HMSV-A-CB | Mixed Ducted and Non-Ducted Indoor Units | MMY-AP192S6HT6P-UL | MMY-MAP1206HT6P-UL | MMY-MAP0726HT6P-UL |  |  | 184000 | 12.25 | 22.5 | 3.89 | 206000 | 150000 | 2.71
206332129 | 19.17 | TOSHIBA CARRIER | HMSV-A-CB | Mixed Ducted and Non-Ducted Indoor Units | MMY-AP2406HT6P-UL | MMY-MAP1446HT6P-UL | MMY-MAP0966HT6P-UL |  |  | 230000 | 12.05 | 22.35 | 3.85 | 256000 | 182000 | 2.78
206332130 | 19.17 | TOSHIBA CARRIER | HMSV-A-CB | Mixed Ducted and Non-Ducted Indoor Units | MMY-AP240S6HT6P-UL | MMY-MAP1206HT6P-UL | MMY-MAP1206HT6P-UL |  |  | 230000 | 11.8 | 21.95 | 3.8 | 256000 | 182000 | 2.74
206332137 | 17.17 | TOSHIBA CARRIER | HMSV-A-CB | Mixed Ducted and Non-Ducted Indoor Units | MMY-AP2166HT6P-UL | MMY-MAP1206HT6P-UL | MMY-MAP0966HT6P-UL |  |  | 206000 | 12.05 | 22.45 | 3.91 | 232000 | 164000 | 2.8
206332139 | 11.5 | TOSHIBA CARRIER | HMSR-A-CB | Mixed Ducted and Non-Ducted Indoor Units | MMY-AP1446FT2P-UL | MMY-MAP0726FT2P-UL | MMY-MAP0726FT2P-UL |  |  | 138000 | 12.85 | 22.85 | 3.67 | 154000 | 109000 | 2.59
206568895 | 11.5 | HAIER | HMSV-A-CB | Ducted Indoor Units | MVHP144ME4CA* | MVHP144ME4CA* |  |  |  | 138000 | 11.7 | 21.8 | 3.5 | 154000 | 108000 | 2.3
206568896 | 11.5 | HAIER | HMSV-A-CB | Non-Ducted Indoor Units | MVHP144ME4CA* | MVHP144ME4CA* |  |  |  | 138000 | 11.6 | 22 | 3.5 | 154000 | 108000 | 2.3
206568897 | 11.5 | HAIER | HMSR-A-CB | Ducted Indoor Units | MVHR144ME4CA* | MVHR144ME4CA* |  |  |  | 138000 | 11 | 20.8 | 3.5 | 154000 | 108000 | 2.3
206568898 | 11.5 | HAIER | HMSR-A-CB | Non-Ducted Indoor Units | MVHR144ME4CA* | MVHR144ME4CA* |  |  |  | 138000 | 11.4 | 22 | 3.5 | 154000 | 108000 | 2.3
206799439 | 11.5 | SAMSUNG | HMSV-A-CB | Ducted Indoor Units | AM144KXVTFH | AM072KXVTFH | AM072KXVTFH |  |  | 138000 | 11.4 | 23 | 3.6 | 154000 | 154000 | 2.3
206799440 | 11.5 | SAMSUNG | HMSR-A-CB | Ducted Indoor Units | AM144KXVTFR | AM072KXVTFR | AM072KXVTFR |  |  | 138000 | 11.4 | 23 | 3.6 | 154000 | 154000 | 2.3
206799441 | 11.5 | SAMSUNG | HMSV-A-CB | Ducted Indoor Units | AM144KXVTJH | AM072KXVTJH | AM072KXVTJH |  |  | 138000 | 11.4 | 23 | 3.6 | 154000 | 154000 | 2.3
206799442 | 11.5 | SAMSUNG | HMSR-A-CB | Ducted Indoor Units | AM144KXVTJR | AM072KXVTJR | AM072KXVTJR |  |  | 138000 | 11.4 | 23 | 3.6 | 154000 | 154000 | 2.3
206799447 | 13.33 | SAMSUNG | HMSV-A-CB | Ducted Indoor Units | AM168KXVTFH | AM072KXVTFH | AM096KXVTFH |  |  | 160000 | 11.5 | 22.7 | 3.6 | 180000 | 180000 | 2.25
206799448 | 13.33 | SAMSUNG | HMSR-A-CB | Ducted Indoor Units | AM168KXVTFR | AM072KXVTFR | AM096KXVTFR |  |  | 160000 | 11.5 | 22.7 | 3.6 | 180000 | 180000 | 2.25
206799449 | 13.33 | SAMSUNG | HMSV-A-CB | Ducted Indoor Units | AM168KXVTJH | AM072KXVTJH | AM096KXVTJH |  |  | 160000 | 11.5 | 22.7 | 3.6 | 180000 | 180000 | 2.25
206799450 | 13.33 | SAMSUNG | HMSR-A-CB | Ducted Indoor Units | AM168KXVTJR | AM072KXVTJR | AM096KXVTJR |  |  | 160000 | 11.5 | 22.7 | 3.6 | 180000 | 180000 | 2.25
206799455 | 15.33 | SAMSUNG | HMSV-A-CB | Ducted Indoor Units | AM192KXVTFH | AM096KXVTFH | AM096KXVTFH |  |  | 184000 | 11.5 | 22.5 | 3.55 | 206000 | 206000 | 2.25
206799456 | 15.33 | SAMSUNG | HMSR-A-CB | Ducted Indoor Units | AM192KXVTFR | AM096KXVTFR | AM096KXVTFR |  |  | 184000 | 11.5 | 22.5 | 3.55 | 206000 | 206000 | 2.25
206799457 | 15.33 | SAMSUNG | HMSV-A-CB | Ducted Indoor Units | AM192KXVTJH | AM096KXVTJH | AM096KXVTJH |  |  | 184000 | 11.5 | 22.5 | 3.55 | 206000 | 206000 | 2.25
206799458 | 15.33 | SAMSUNG | HMSR-A-CB | Ducted Indoor Units | AM192KXVTJR | AM096KXVTJR | AM096KXVTJR |  |  | 184000 | 11.5 | 22.5 | 3.55 | 206000 | 206000 | 2.25
206799465 | 17.17 | SAMSUNG | HMSV-A-CB | Ducted Indoor Units | AM216KXVTFH | AM072KXVTFH | AM072KXVTFH | AM072KXVTFH |  | 206000 | 11.3 | 21.4 | 3.55 | 230000 | 230000 | 2.15
206799466 | 17.17 | SAMSUNG | HMSR-A-CB | Ducted Indoor Units | AM216KXVTFR | AM072KXVTFR | AM072KXVTFR | AM072KXVTFR |  | 206000 | 11.3 | 21.4 | 3.55 | 230000 | 230000 | 2.15
206799467 | 17.17 | SAMSUNG | HMSV-A-CB | Ducted Indoor Units | AM216KXVTJH | AM072KXVTJH | AM072KXVTJH | AM072KXVTJH |  | 206000 | 11.3 | 21.4 | 3.55 | 230000 | 230000 | 2.15
206799468 | 17.17 | SAMSUNG | HMSR-A-CB | Ducted Indoor Units | AM216KXVTJR | AM072KXVTJR | AM072KXVTJR | AM072KXVTJR |  | 206000 | 11.3 | 21.4 | 3.55 | 230000 | 230000 | 2.15
206799473 | 19 | SAMSUNG | HMSV-A-CB | Ducted Indoor Units | AM240KXVTFH | AM072KXVTFH | AM072KXVTFH | AM096KXVTFH |  | 228000 | 11.4 | 21 | 3.53 | 258000 | 258000 | 2.15
206799474 | 19 | SAMSUNG | HMSR-A-CB | Ducted Indoor Units | AM240KXVTFR | AM072KXVTFR | AM072KXVTFR | AM096KXVTFR |  | 228000 | 11.4 | 21 | 3.53 | 258000 | 258000 | 2.15
206799475 | 19 | SAMSUNG | HMSV-A-CB | Ducted Indoor Units | AM240KXVTJH | AM072KXVTJH | AM072KXVTJH | AM096KXVTJH |  | 228000 | 11.4 | 21 | 3.53 | 258000 | 258000 | 2.15
206799476 | 19 | SAMSUNG | HMSR-A-CB | Ducted Indoor Units | AM240KXVTJR | AM072KXVTJR | AM072KXVTJR | AM096KXVTJR |  | 228000 | 11.4 | 21 | 3.53 | 258000 | 258000 | 2.15
207168488 | 13.42 | HAIER | HMSV-A-CB | Ducted Indoor Units | MVHP168ME4CA* | MVHP072ME4CA* | MVHP096ME4CA* |  |  | 161000 | 11.4 | 21.6 | 3.4 | 180000 | 126000 | 2.3
207168489 | 13.42 | HAIER | HMSV-A-CB | Non-Ducted Indoor Units | MVHP168ME4CA* | MVHP072ME4CA* | MVHP096ME4CA* |  |  | 161000 | 11.6 | 22.6 | 3.4 | 180000 | 126000 | 2.3
207168490 | 13.42 | HAIER | HMSR-A-CB | Ducted Indoor Units | MVHR168ME4CA* | MVHR072ME4CA* | MVHR096ME4CA* |  |  | 161000 | 11.2 | 20.7 | 3.4 | 180000 | 126000 | 2.3
207168491 | 13.42 | HAIER | HMSR-A-CB | Non-Ducted Indoor Units | MVHR168ME4CA* | MVHR072ME4CA* | MVHR096ME4CA* |  |  | 161000 | 11.4 | 22 | 3.4 | 180000 | 126000 | 2.3
207168492 | 15.33 | HAIER | HMSV-A-CB | Ducted Indoor Units | MVHP192ME4CA* | MVHP096ME4CA* | MVHP096ME4CA* |  |  | 184000 | 11.1 | 20.6 | 3.3 | 206000 | 138000 | 2.3
207168493 | 15.33 | HAIER | HMSV-A-CB | Non-Ducted Indoor Units | MVHP192ME4CA* | MVHP096ME4CA* | MVHP096ME4CA* |  |  | 184000 | 11.6 | 21.4 | 3.3 | 206000 | 138000 | 2.3
207168494 | 15.33 | HAIER | HMSR-A-CB | Ducted Indoor Units | MVHR192ME4CA* | MVHR096ME4CA* | MVHR096ME4CA* |  |  | 184000 | 11.2 | 19.7 | 3.3 | 206000 | 138000 | 2.3
207168495 | 15.33 | HAIER | HMSR-A-CB | Non-Ducted Indoor Units | MVHR192ME4CA* | MVHR096ME4CA* | MVHR096ME4CA* |  |  | 184000 | 11.4 | 20.4 | 3.4 | 206000 | 138000 | 2.3
207168496 | 17.25 | HAIER | HMSV-A-CB | Ducted Indoor Units | MVHP216ME4CA* | MVHP120ME4CA* | MVHP096ME4CA* |  |  | 207000 | 10.9 | 20.7 | 3.3 | 232000 | 156000 | 2.3
207168497 | 17.25 | HAIER | HMSV-A-CB | Non-Ducted Indoor Units | MVHP216ME4CA* | MVHP120ME4CA* | MVHP096ME4CA* |  |  | 207000 | 11.5 | 20.9 | 3.3 | 232000 | 156000 | 2.3
207168498 | 17.25 | HAIER | HMSR-A-CB | Ducted Indoor Units | MVHR216ME4CA* | MVHR120ME4CA* | MVHR096ME4CA* |  |  | 207000 | 10.9 | 19.8 | 3.3 | 232000 | 156000 | 2.3
207168499 | 17.25 | HAIER | HMSR-A-CB | Non-Ducted Indoor Units | MVHR216ME4CA* | MVHR120ME4CA* | MVHR096ME4CA* |  |  | 207000 | 11.4 | 19.9 | 3.3 | 232000 | 156000 | 2.3
210865890 | 11.5 | LG | HMSR-A-CB | Mixed Ducted and Non-Ducted Indoor Units | ARUM144BTE5 | ARUM144BTE5 |  |  |  | 138000 | 12.3 | 25.8 | 3.68 | 152000 | 98000 | 2.57
210865912 | 11.5 | LG | HMSR-A-CB | Mixed Ducted and Non-Ducted Indoor Units | ARUM144DTE5 | ARUM144DTE5 |  |  |  | 138000 | 12.3 | 25.8 | 3.68 | 152000 | 98000 | 2.57
210865928 | 13.33 | LG | HMSR-A-CB | Mixed Ducted and Non-Ducted Indoor Units | ARUM168BTE5 | ARUM168BTE5 |  |  |  | 160000 | 11.4 | 23.65 | 3.38 | 180000 | 117000 | 2.41
210865938 | 13.33 | LG | HMSR-A-CB | Mixed Ducted and Non-Ducted Indoor Units | ARUM168DTE5 | ARUM168DTE5 |  |  |  | 160000 | 11.4 | 23.65 | 3.38 | 180000 | 117000 | 2.41
210865942 | 15.33 | LG | HMSR-A-CB | Mixed Ducted and Non-Ducted Indoor Units | ARUM192BTE5 | ARUM192BTE5 |  |  |  | 184000 | 11.7 | 24.45 | 3.52 | 206000 | 134000 | 2.52
210865951 | 15.33 | LG | HMSR-A-CB | Mixed Ducted and Non-Ducted Indoor Units | ARUM192DTE5 | ARUM192DTE5 |  |  |  | 184000 | 11.7 | 24.45 | 3.52 | 206000 | 134000 | 2.52
210865956 | 17.17 | LG | HMSR-A-CB | Mixed Ducted and Non-Ducted Indoor Units | ARUM216BTE5 | ARUM216BTE5 |  |  |  | 206000 | 10.95 | 23.6 | 3.36 | 230000 | 150000 | 2.5
210865966 | 17.17 | LG | HMSR-A-CB | Mixed Ducted and Non-Ducted Indoor Units | ARUM216DTE5 | ARUM216DTE5 |  |  |  | 206000 | 10.95 | 23.6 | 3.36 | 230000 | 150000 | 2.5
212021456 | 13.33 | DAIKIN | HMSV-A-CB | Non-Ducted Indoor Units | RXYQ168AAYD* | RXYQ168AAYD* |  |  |  | 160000 | 11.2 | 23.4 | 3.4 | 180000 | 117000 | 2.18
212021459 | 15.33 | DAIKIN | HMSV-A-CB | Non-Ducted Indoor Units | RXYQ192AAYD* | RXYQ192AAYD* |  |  |  | 184000 | 11.6 | 23.6 | 3.66 | 206000 | 146000 | 2.22
212021462 | 13.33 | DAIKIN | HMSV-A-CB | Ducted Indoor Units | RXYQ168AAYD* | RXYQ168AAYD* |  |  |  | 160000 | 11 | 21.2 | 3.33 | 180000 | 117000 | 2.12
212021463 | 15.33 | DAIKIN | HMSV-A-CB | Ducted Indoor Units | RXYQ192AAYD* | RXYQ192AAYD* |  |  |  | 184000 | 11.6 | 21.2 | 3.4 | 206000 | 146000 | 2.12
212021465 | 13.33 | DAIKIN | HMSV-A-CB | Mixed Ducted and Non-Ducted Indoor Units | RXYQ168AAYD* | RXYQ168AAYD* |  |  |  | 160000 | 11.1 | 22.3 | 3.36 | 180000 | 117000 | 2.15
212021468 | 15.33 | DAIKIN | HMSV-A-CB | Mixed Ducted and Non-Ducted Indoor Units | RXYQ192AAYD* | RXYQ192AAYD* |  |  |  | 184000 | 11.6 | 22.4 | 3.53 | 206000 | 146000 | 2.17
213916298 | 11.5 | LG | HMSR-A-CB | Ducted Indoor Units | ARUM144BTE5 | ARUM144BTE5 |  |  |  | 138000 | 11 | 18.2 | 3.52 | 152000 | 98000 | 2.48
213916310 | 11.5 | LG | HMSR-A-CB | Ducted Indoor Units | ARUM144DTE5 | ARUM144DTE5 |  |  |  | 138000 | 11 | 18.2 | 3.52 | 152000 | 98000 | 2.48
213916496 | 15.33 | Mitsubishi Electric | HMSV-A-CB | Mixed Ducted and Non-Ducted Indoor Units | PUHY-EP192TSNU-A1 | PUHY-EP96TNU-A1 | PUHY-EP96TNU-A1 |  |  | 184000 | 11.3 | 23.45 | 3.93 | 206000 | 160000 | 2.19
213916515 | 15.33 | Mitsubishi Electric | HMSV-A-CB | Mixed Ducted and Non-Ducted Indoor Units | PUHY-EP192YSNU-A1 | PUHY-EP96YNU-A1 | PUHY-EP96YNU-A1 |  |  | 184000 | 11.3 | 23.45 | 3.93 | 206000 | 160000 | 2.19
213916531 | 11.5 | Mitsubishi Electric | HMSV-A-CB | Mixed Ducted and Non-Ducted Indoor Units | PUHY-HP144TSNU-A1 | PUHY-HP72TNU-A1 | PUHY-HP72TNU-A1 |  |  | 138000 | 11.2 | 21.25 | 3.89 | 152000 | 128000 | 2.23
213916532 | 15.33 | Mitsubishi Electric | HMSV-A-CB | Mixed Ducted and Non-Ducted Indoor Units | PUHY-HP192TSNU-A1 | PUHY-HP96TNU-A1 | PUHY-HP96TNU-A1 |  |  | 184000 | 11.55 | 20.7 | 3.89 | 206000 | 174000 | 2.31
213916537 | 11.5 | Mitsubishi Electric | HMSV-A-CB | Mixed Ducted and Non-Ducted Indoor Units | PUHY-HP144YSNU-A1 | PUHY-HP72YNU-A1 | PUHY-HP72YNU-A1 |  |  | 138000 | 11.2 | 21.25 | 3.89 | 152000 | 128000 | 2.23
213916538 | 15.33 | Mitsubishi Electric | HMSV-A-CB | Mixed Ducted and Non-Ducted Indoor Units | PUHY-HP192YSNU-A1 | PUHY-HP96YNU-A1 | PUHY-HP96YNU-A1 |  |  | 184000 | 11.55 | 20.7 | 3.89 | 206000 | 174000 | 2.31
213916575 | 15.33 | Mitsubishi Electric | HMSV-A-CB | Mixed Ducted and Non-Ducted Indoor Units | PUHY-EP192TSNU-A | PUHY-EP96TNU-A | PUHY-EP96TNU-A |  |  | 184000 | 11.3 | 23.45 | 3.93 | 206000 | 160000 | 2.19
213916591 | 11.5 | Mitsubishi Electric | HMSV-A-CB | Mixed Ducted and Non-Ducted Indoor Units | PUHY-HP144TSNU-A | PUHY-HP72TNU-A | PUHY-HP72TNU-A |  |  | 138000 | 11.2 | 21.25 | 3.89 | 152000 | 128000 | 2.23
213916592 | 15.33 | Mitsubishi Electric | HMSV-A-CB | Mixed Ducted and Non-Ducted Indoor Units | PUHY-HP192TSNU-A | PUHY-HP96TNU-A | PUHY-HP96TNU-A |  |  | 184000 | 11.55 | 20.7 | 3.89 | 206000 | 174000 | 2.31
213916614 | 15.33 | Mitsubishi Electric | HMSV-A-CB | Mixed Ducted and Non-Ducted Indoor Units | PUHY-EP192YSNU-A | PUHY-EP96YNU-A | PUHY-EP96YNU-A |  |  | 184000 | 11.3 | 23.45 | 3.93 | 206000 | 160000 | 2.19
213916630 | 11.5 | Mitsubishi Electric | HMSV-A-CB | Mixed Ducted and Non-Ducted Indoor Units | PUHY-HP144YSNU-A | PUHY-HP72YNU-A | PUHY-HP72YNU-A |  |  | 138000 | 11.2 | 21.25 | 3.89 | 152000 | 128000 | 2.23
213916631 | 15.33 | Mitsubishi Electric | HMSV-A-CB | Mixed Ducted and Non-Ducted Indoor Units | PUHY-HP192YSNU-A | PUHY-HP96YNU-A | PUHY-HP96YNU-A |  |  | 184000 | 11.55 | 20.7 | 3.89 | 206000 | 174000 | 2.31
213916719 | 15.33 | Trane / Mitsubishi Electric | HMSV-A-CB | Mixed Ducted and Non-Ducted Indoor Units | TUHYE1923BN40AN | TUHYE0963AN40AN | TUHYE0963AN40AN |  |  | 184000 | 11.3 | 23.45 | 3.93 | 206000 | 160000 | 2.19
213916720 | 15.33 | Trane / Mitsubishi Electric | HMSV-A-CB | Mixed Ducted and Non-Ducted Indoor Units | TUHYE1923BN41AN | TUHYE0963AN41AN | TUHYE0963AN41AN |  |  | 184000 | 11.3 | 23.45 | 3.93 | 206000 | 160000 | 2.19
213916722 | 15.33 | Trane / Mitsubishi Electric | HMSV-A-CB | Mixed Ducted and Non-Ducted Indoor Units | TUHYE1924BN40AN | TUHYE0964AN40AN | TUHYE0964AN40AN |  |  | 184000 | 11.3 | 23.45 | 3.93 | 206000 | 160000 | 2.19
213916723 | 15.33 | Trane / Mitsubishi Electric | HMSV-A-CB | Mixed Ducted and Non-Ducted Indoor Units | TUHYE1924BN41AN | TUHYE0964AN41AN | TUHYE0964AN41AN |  |  | 184000 | 11.3 | 23.45 | 3.93 | 206000 | 160000 | 2.19
213916784 | 11.5 | Trane / Mitsubishi Electric | HMSV-A-CB | Mixed Ducted and Non-Ducted Indoor Units | TUHYH1443BN40AN | TUHYH0723AN40AN | TUHYH0723AN40AN |  |  | 138000 | 11.2 | 21.25 | 3.89 | 152000 | 128000 | 2.23
213916785 | 11.5 | Trane / Mitsubishi Electric | HMSV-A-CB | Mixed Ducted and Non-Ducted Indoor Units | TUHYH1443BN41AN | TUHYH0723AN41AN | TUHYH0723AN41AN |  |  | 138000 | 11.2 | 21.25 | 3.89 | 152000 | 128000 | 2.23
213916786 | 11.5 | Trane / Mitsubishi Electric | HMSV-A-CB | Mixed Ducted and Non-Ducted Indoor Units | TUHYH1444BN40AN | TUHYH0724AN40AN | TUHYH0724AN40AN |  |  | 138000 | 11.2 | 21.25 | 3.89 | 152000 | 128000 | 2.23
213916787 | 15.33 | Trane / Mitsubishi Electric | HMSV-A-CB | Mixed Ducted and Non-Ducted Indoor Units | TUHYH1923BN40AN | TUHYH0963AN40AN | TUHYH0963AN40AN |  |  | 184000 | 11.55 | 20.7 | 3.89 | 206000 | 174000 | 2.31
213916788 | 15.33 | Trane / Mitsubishi Electric | HMSV-A-CB | Mixed Ducted and Non-Ducted Indoor Units | TUHYH1923BN41AN | TUHYH0963AN41AN | TUHYH0963AN41AN |  |  | 184000 | 11.55 | 20.7 | 3.89 | 206000 | 174000 | 2.31
213916789 | 15.33 | Trane / Mitsubishi Electric | HMSV-A-CB | Mixed Ducted and Non-Ducted Indoor Units | TUHYH1924BN40AN | TUHYH0964AN40AN | TUHYH0964AN40AN |  |  | 184000 | 11.55 | 20.7 | 3.89 | 206000 | 174000 | 2.31
213916936 | 15.33 | Trane / Mitsubishi Electric | HMSV-A-CB | Non-Ducted Indoor Units | TUHYH1924BN41AN | TUHYH0964AN41AN | TUHYH0964AN41AN |  |  | 184000 | 11.5 | 21.6 | 4.07 | 206000 | 174000 | 2.4
213916938 | 11.5 | Trane / Mitsubishi Electric | HMSV-A-CB | Non-Ducted Indoor Units | TUHYH1444BN41AN | TUHYH0724AN41AN | TUHYH0724AN41AN |  |  | 138000 | 11.6 | 23.1 | 4.1 | 152000 | 128000 | 2.34
213916939 | 11.5 | Trane / Mitsubishi Electric | HMSV-A-CB | Mixed Ducted and Non-Ducted Indoor Units | TUHYH1444BN41AN | TUHYH0724AN41AN | TUHYH0724AN41AN |  |  | 138000 | 11.2 | 21.25 | 3.89 | 152000 | 128000 | 2.23
213916940 | 15.33 | Trane / Mitsubishi Electric | HMSV-A-CB | Mixed Ducted and Non-Ducted Indoor Units | TUHYH1924BN41AN | TUHYH0964AN41AN | TUHYH0964AN41AN |  |  | 184000 | 11.55 | 20.7 | 3.89 | 206000 | 174000 | 2.31
214050089 | 15.33 | Mitsubishi Electric | HMSR-A-CB | Mixed Ducted and Non-Ducted Indoor Units | PURY-EP192TSNU-A | PURY-EP96TNU-A | PURY-EP96TNU-A |  |  | 184000 | 11.15 | 21.45 | 3.82 | 204000 | 158000 | 2.11
214050090 | 15.33 | Mitsubishi Electric | HMSR-A-CB | Mixed Ducted and Non-Ducted Indoor Units | PURY-EP192TSNU-A1 | PURY-EP96TNU-A1 | PURY-EP96TNU-A1 |  |  | 184000 | 11.15 | 21.45 | 3.82 | 204000 | 158000 | 2.11
214050093 | 15.33 | Mitsubishi Electric | HMSR-A-CB | Mixed Ducted and Non-Ducted Indoor Units | PURY-EP192YSNU-A | PURY-EP96YNU-A | PURY-EP96YNU-A |  |  | 184000 | 11.15 | 21.45 | 3.82 | 204000 | 158000 | 2.11
214050094 | 15.33 | Mitsubishi Electric | HMSR-A-CB | Mixed Ducted and Non-Ducted Indoor Units | PURY-EP192YSNU-A1 | PURY-EP96YNU-A1 | PURY-EP96YNU-A1 |  |  | 184000 | 11.15 | 21.45 | 3.82 | 204000 | 158000 | 2.11
214050147 | 11.5 | Mitsubishi Electric | HMSR-A-CB | Mixed Ducted and Non-Ducted Indoor Units | PURY-HP144TSNU-A | PURY-HP72TNU-A | PURY-HP72TNU-A |  |  | 138000 | 11.15 | 20.65 | 3.63 | 152000 | 128000 | 2.11
214050148 | 11.5 | Mitsubishi Electric | HMSR-A-CB | Mixed Ducted and Non-Ducted Indoor Units | PURY-HP144TSNU-A1 | PURY-HP72TNU-A1 | PURY-HP72TNU-A1 |  |  | 138000 | 11.15 | 20.65 | 3.63 | 152000 | 128000 | 2.11
214050149 | 11.5 | Mitsubishi Electric | HMSR-A-CB | Mixed Ducted and Non-Ducted Indoor Units | PURY-HP144YSNU-A | PURY-HP72YNU-A | PURY-HP72YNU-A |  |  | 138000 | 11.15 | 20.65 | 3.63 | 152000 | 128000 | 2.11
214050150 | 11.5 | Mitsubishi Electric | HMSR-A-CB | Mixed Ducted and Non-Ducted Indoor Units | PURY-HP144YSNU-A1 | PURY-HP72YNU-A1 | PURY-HP72YNU-A1 |  |  | 138000 | 11.15 | 20.65 | 3.63 | 152000 | 128000 | 2.11
214050151 | 15.33 | Mitsubishi Electric | HMSR-A-CB | Mixed Ducted and Non-Ducted Indoor Units | PURY-HP192TSNU-A | PURY-HP96TNU-A | PURY-HP96TNU-A |  |  | 184000 | 11 | 20.4 | 3.74 | 206000 | 174000 | 2.12
214050152 | 15.33 | Mitsubishi Electric | HMSR-A-CB | Mixed Ducted and Non-Ducted Indoor Units | PURY-HP192TSNU-A1 | PURY-HP96TNU-A1 | PURY-HP96TNU-A1 |  |  | 184000 | 11 | 20.4 | 3.74 | 206000 | 174000 | 2.12
214050153 | 15.33 | Mitsubishi Electric | HMSR-A-CB | Mixed Ducted and Non-Ducted Indoor Units | PURY-HP192YSNU-A | PURY-HP96YNU-A | PURY-HP96YNU-A |  |  | 184000 | 11 | 20.4 | 3.74 | 206000 | 174000 | 2.12
214050154 | 15.33 | Mitsubishi Electric | HMSR-A-CB | Mixed Ducted and Non-Ducted Indoor Units | PURY-HP192YSNU-A1 | PURY-HP96YNU-A1 | PURY-HP96YNU-A1 |  |  | 184000 | 11 | 20.4 | 3.74 | 206000 | 174000 | 2.12
214050303 | 15.33 | Trane / Mitsubishi Electric | HMSR-A-CB | Mixed Ducted and Non-Ducted Indoor Units | TURYE1923BN40AN | TURYE0963AN40AN | TURYE0963AN40AN |  |  | 184000 | 11.15 | 21.45 | 3.82 | 204000 | 158000 | 2.11
214050304 | 15.33 | Trane / Mitsubishi Electric | HMSR-A-CB | Mixed Ducted and Non-Ducted Indoor Units | TURYE1923BN41AN | TURYE0963AN41AN | TURYE0963AN41AN |  |  | 184000 | 11.15 | 21.45 | 3.82 | 204000 | 158000 | 2.11
214050307 | 15.33 | Trane / Mitsubishi Electric | HMSR-A-CB | Mixed Ducted and Non-Ducted Indoor Units | TURYE1924BN40AN | TURYE0964AN40AN | TURYE0964AN40AN |  |  | 184000 | 11.15 | 21.45 | 3.82 | 204000 | 158000 | 2.11
214050308 | 15.33 | Trane / Mitsubishi Electric | HMSR-A-CB | Mixed Ducted and Non-Ducted Indoor Units | TURYE1924BN41AN | TURYE0964AN41AN | TURYE0964AN41AN |  |  | 184000 | 11.15 | 21.45 | 3.82 | 204000 | 158000 | 2.11
214050361 | 11.5 | Trane / Mitsubishi Electric | HMSR-A-CB | Mixed Ducted and Non-Ducted Indoor Units | TURYH1443BN40AN | TURYH0723AN40AN | TURYH0723AN40AN |  |  | 138000 | 11.15 | 20.65 | 3.63 | 152000 | 128000 | 2.11
214050362 | 11.5 | Trane / Mitsubishi Electric | HMSR-A-CB | Mixed Ducted and Non-Ducted Indoor Units | TURYH1443BN41AN | TURYH0723AN41AN | TURYH0723AN41AN |  |  | 138000 | 11.15 | 20.65 | 3.63 | 152000 | 128000 | 2.11
214050363 | 11.5 | Trane / Mitsubishi Electric | HMSR-A-CB | Mixed Ducted and Non-Ducted Indoor Units | TURYH1444BN40AN | TURYH0724AN40AN | TURYH0724AN40AN |  |  | 138000 | 11.15 | 20.65 | 3.63 | 152000 | 128000 | 2.11
214050364 | 11.5 | Trane / Mitsubishi Electric | HMSR-A-CB | Mixed Ducted and Non-Ducted Indoor Units | TURYH1444BN41AN | TURYH0724AN41AN | TURYH0724AN41AN |  |  | 138000 | 11.15 | 20.65 | 3.63 | 152000 | 128000 | 2.11
214050365 | 15.33 | Trane / Mitsubishi Electric | HMSR-A-CB | Mixed Ducted and Non-Ducted Indoor Units | TURYH1923BN40AN | TURYH0963AN40AN | TURYH0963AN40AN |  |  | 184000 | 11 | 20.4 | 3.74 | 206000 | 174000 | 2.12
214050366 | 15.33 | Trane / Mitsubishi Electric | HMSR-A-CB | Mixed Ducted and Non-Ducted Indoor Units | TURYH1923BN41AN | TURYH0963AN41AN | TURYH0963AN41AN |  |  | 184000 | 11 | 20.4 | 3.74 | 206000 | 174000 | 2.12
214050367 | 15.33 | Trane / Mitsubishi Electric | HMSR-A-CB | Mixed Ducted and Non-Ducted Indoor Units | TURYH1924BN40AN | TURYH0964AN40AN | TURYH0964AN40AN |  |  | 184000 | 11 | 20.4 | 3.74 | 206000 | 174000 | 2.12
214050368 | 15.33 | Trane / Mitsubishi Electric | HMSR-A-CB | Mixed Ducted and Non-Ducted Indoor Units | TURYH1924BN41AN | TURYH0964AN41AN | TURYH0964AN41AN |  |  | 184000 | 11 | 20.4 | 3.74 | 206000 | 174000 | 2.12
214065405 | 17.17 | HAIER | HMSR-A-CB | Ducted Indoor Units | MVHQ216ME4CA* | MVHQ216ME4CA* |  |  |  | 206000 | 11.3 | 20.8 | 3.3 | 232000 | 156000 | 2.4
214065406 | 17.17 | HAIER | HMSR-A-CB | Non-Ducted Indoor Units | MVHQ216ME4CA* | MVHQ216ME4CA* |  |  |  | 206000 | 10.9 | 22 | 3.5 | 232000 | 156000 | 2.4
214091398 | 11.5 | GREE | HMSR-A-CB | Non-Ducted Indoor Units | GMV-VQ144WM/C-F(U) | GMV-VQ72WM/C-F(U) | GMV-VQ72WM/C-F(U) |  |  | 138000 | 11.4 | 23.5 | 4 | 154000 | 131000 | 2.07
214091401 | 11.5 | GREE | HMSR-A-CB | Ducted Indoor Units | GMV-VQ144WM/C-F(U) | GMV-VQ72WM/C-F(U) | GMV-VQ72WM/C-F(U) |  |  | 138000 | 11.7 | 22.4 | 3.95 | 154000 | 131000 | 2.07
214091402 | 15.33 | GREE | HMSR-A-CB | Ducted Indoor Units | GMV-VQ192WM/C-F(U) | GMV-VQ96WM/C-F(U) | GMV-VQ96WM/C-F(U) |  |  | 184000 | 11.1 | 20.3 | 3.66 | 206000 | 150000 | 2.07
214097889 | 17.17 | HAIER | HMSR-A-CB | Ducted Indoor Units | MVHQ216ME2CA* | MVHQ216ME2CA* |  |  |  | 206000 | 11.3 | 20.8 | 3.3 | 232000 | 156000 | 2.4
214097890 | 17.17 | HAIER | HMSR-A-CB | Non-Ducted Indoor Units | MVHQ216ME2CA* | MVHQ216ME2CA* |  |  |  | 206000 | 10.9 | 22 | 3.5 | 232000 | 156000 | 2.4
214229577 | 13.33 | HAIER | HMSR-A-CB | Ducted Indoor Units | MVHQ168ME2CA* | MVHQ168ME2CA* |  |  |  | 160000 | 11.5 | 21.5 | 3.4 | 180000 | 122000 | 2.4
214229578 | 13.33 | HAIER | HMSR-A-CB | Non-Ducted Indoor Units | MVHQ168ME2CA* | MVHQ168ME2CA* |  |  |  | 160000 | 11.4 | 23.2 | 3.6 | 180000 | 122000 | 2.5
214229579 | 13.33 | HAIER | HMSR-A-CB | Ducted Indoor Units | MVHQ168ME4CA* | MVHQ168ME4CA* |  |  |  | 160000 | 11.5 | 21.5 | 3.4 | 180000 | 122000 | 2.4
214229580 | 13.33 | HAIER | HMSR-A-CB | Non-Ducted Indoor Units | MVHQ168ME4CA* | MVHQ168ME4CA* |  |  |  | 160000 | 11.4 | 23.2 | 3.6 | 180000 | 122000 | 2.5
214264484 | 15.33 | HAIER | HMSR-A-CB | Ducted Indoor Units | MVHQ192ME2CA* | MVHQ192ME2CA* |  |  |  | 184000 | 11.3 | 21.1 | 3.3 | 206000 | 138000 | 2.4
214264485 | 15.33 | HAIER | HMSR-A-CB | Non-Ducted Indoor Units | MVHQ192ME2CA* | MVHQ192ME2CA* |  |  |  | 184000 | 11.2 | 22.2 | 3.5 | 206000 | 138000 | 2.4
214264486 | 15.33 | HAIER | HMSR-A-CB | Ducted Indoor Units | MVHQ192ME4CA* | MVHQ192ME4CA* |  |  |  | 184000 | 11.3 | 21.1 | 3.3 | 206000 | 138000 | 2.4
214264487 | 15.33 | HAIER | HMSR-A-CB | Non-Ducted Indoor Units | MVHQ192ME4CA* | MVHQ192ME4CA* |  |  |  | 184000 | 11.2 | 22.2 | 3.5 | 206000 | 138000 | 2.4
214606022 | 12 | Cooper & Hunter | HMSR-A-CB | Non-Ducted Indoor Units | CHV6-144URBHH | CHV6-072URBHH | CHV6-072URBHH |  |  | 144000 | 12.2 | 20 | 4.1 | 162000 | 105000 | 2.45
214606029 | 12 | Cooper & Hunter | HMSR-A-CB | Non-Ducted Indoor Units | CHV6-144SRBHH | CHV6-072SRBHH | CHV6-072SRBHH |  |  | 144000 | 12.2 | 20 | 4.1 | 162000 | 105000 | 2.45
214606036 | 12 | Cooper & Hunter | HMSR-A-CB | Ducted Indoor Units | CHV6-144URBHH | CHV6-072URBHH | CHV6-072URBHH |  |  | 144000 | 12.5 | 18.5 | 3.72 | 162000 | 105000 | 2.45
214606037 | 16 | Cooper & Hunter | HMSR-A-CB | Ducted Indoor Units | CHV6-192URBHH | CHV6-096URBHH | CHV6-096URBHH |  |  | 192000 | 11.5 | 19 | 3.6 | 206000 | 140000 | 2.37
214606038 | 16 | Cooper & Hunter | HMSR-A-CB | Non-Ducted Indoor Units | CHV6-192URBHH | CHV6-096URBHH | CHV6-096URBHH |  |  | 192000 | 11.8 | 19.5 | 3.94 | 206000 | 140000 | 2.4
214606041 | 12 | Cooper & Hunter | HMSR-A-CB | Ducted Indoor Units | CHV6-144SRBHH | CHV6-072SRBHH | CHV6-072SRBHH |  |  | 144000 | 12.5 | 18.5 | 3.72 | 162000 | 105000 | 2.45
214606042 | 16 | Cooper & Hunter | HMSR-A-CB | Ducted Indoor Units | CHV6-192SRBHH | CHV6-096SRBHH | CHV6-096SRBHH |  |  | 192000 | 11.5 | 19 | 3.6 | 206000 | 140000 | 2.37
214606043 | 16 | Cooper & Hunter | HMSR-A-CB | Non-Ducted Indoor Units | CHV6-192SRBHH | CHV6-096SRBHH | CHV6-096SRBHH |  |  | 192000 | 11.8 | 19.5 | 3.94 | 206000 | 140000 | 2.4
214606046 | 12 | Cooper & Hunter | HMSR-A-CB | Mixed Ducted and Non-Ducted Indoor Units | CHV6-144URBHH | CHV6-072URBHH | CHV6-072URBHH |  |  | 144000 | 12.35 | 19.25 | 3.91 | 162000 | 105000 | 2.45
214606047 | 16 | Cooper & Hunter | HMSR-A-CB | Mixed Ducted and Non-Ducted Indoor Units | CHV6-192URBHH | CHV6-096URBHH | CHV6-096URBHH |  |  | 192000 | 11.65 | 19.25 | 3.77 | 206000 | 140000 | 2.38
214606049 | 12 | Cooper & Hunter | HMSR-A-CB | Mixed Ducted and Non-Ducted Indoor Units | CHV6-144SRBHH | CHV6-072SRBHH | CHV6-072SRBHH |  |  | 144000 | 12.35 | 19.25 | 3.91 | 162000 | 105000 | 2.45
214606050 | 16 | Cooper & Hunter | HMSR-A-CB | Mixed Ducted and Non-Ducted Indoor Units | CHV6-192SRBHH | CHV6-096SRBHH | CHV6-096SRBHH |  |  | 192000 | 11.65 | 19.25 | 3.77 | 206000 | 140000 | 2.38
213916468 | 13.33 | Mitsubishi Electric | HMSV-A-CB | Mixed Ducted and Non-Ducted Indoor Units | PUHY-P168ZSKMU-A | PUHY-P72ZKMU-A | PUHY-P96ZKMU-A |  |  | 160000 | 11.35 | 19.95 | 3.68 | 178000 | 132000 | 2.39
213916470 | 17.17 | Mitsubishi Electric | HMSV-A-CB | Mixed Ducted and Non-Ducted Indoor Units | PUHY-P216ZSKMU-A | PUHY-P96ZKMU-A | PUHY-P120ZKMU-A |  |  | 206000 | 10.95 | 18.8 | 3.53 | 232000 | 164000 | 2.28
213916481 | 13.33 | Mitsubishi Electric | HMSV-A-CB | Mixed Ducted and Non-Ducted Indoor Units | PUHY-P168ZSKMU-B | PUHY-P72ZKMU-B | PUHY-P96ZKMU-B |  |  | 160000 | 11.35 | 19.95 | 3.68 | 178000 | 132000 | 2.39
213916483 | 17.17 | Mitsubishi Electric | HMSV-A-CB | Mixed Ducted and Non-Ducted Indoor Units | PUHY-P216ZSKMU-B | PUHY-P96ZKMU-B | PUHY-P120ZKMU-B |  |  | 206000 | 10.95 | 18.8 | 3.53 | 232000 | 164000 | 2.28
213916326 | 11.5 | LG | HMSR-A-CB | Ducted Indoor Units | ARUM144CTE5 | ARUM144CTE5 |  |  |  | 138000 | 11 | 18.2 | 3.52 | 152000 | 98000 | 2.48
210865960 | 17.17 | LG | HMSR-A-CB | Mixed Ducted and Non-Ducted Indoor Units | ARUM216CTE5 | ARUM216CTE5 |  |  |  | 206000 | 10.95 | 23.6 | 3.36 | 230000 | 150000 | 2.5
210865946 | 15.33 | LG | HMSR-A-CB | Mixed Ducted and Non-Ducted Indoor Units | ARUM192CTE5 | ARUM192CTE5 |  |  |  | 184000 | 11.7 | 24.45 | 3.52 | 206000 | 134000 | 2.52
210865935 | 13.33 | LG | HMSR-A-CB | Mixed Ducted and Non-Ducted Indoor Units | ARUM168CTE5 | ARUM168CTE5 |  |  |  | 160000 | 11.4 | 23.65 | 3.38 | 180000 | 117000 | 2.41
210865897 | 11.5 | LG | HMSR-A-CB | Mixed Ducted and Non-Ducted Indoor Units | ARUM144CTE5 | ARUM144CTE5 |  |  |  | 138000 | 12.3 | 25.8 | 3.68 | 152000 | 98000 | 2.57
201874144 | 11.33 | Mitsubishi Electric | HMSV-A-CB | Non-Ducted Indoor Units | PUHY-P144ZKMU-A | PUHY-P144ZKMU-A |  |  |  | 136000 | 13.1 | 23.9 | 3.73 | 152000 | 109000 | 2.22
201874155 | 19 | Mitsubishi Electric | HMSV-A-CB | Non-Ducted Indoor Units | PUHY-P240ZSKMU-A | PUHY-P120ZKMU-A | PUHY-P120ZKMU-A |  |  | 228000 | 12.7 | 22.5 | 3.55 | 258000 | 182000 | 2.05
201874164 | 15.17 | Mitsubishi Electric | HMSV-A-CB | Non-Ducted Indoor Units | PUHY-P192ZSKMU-A | PUHY-P120ZKMU-A | PUHY-P72ZKMU-A |  |  | 182000 | 13.2 | 23.7 | 3.68 | 204000 | 150000 | 2.17
201874166 | 13.33 | Mitsubishi Electric | HMSV-A-CB | Non-Ducted Indoor Units | PUHY-P168ZSKMU-A | PUHY-P96ZKMU-A | PUHY-P72ZKMU-A |  |  | 160000 | 13.3 | 24.8 | 3.83 | 178000 | 132000 | 2.19
201874171 | 17.17 | Mitsubishi Electric | HMSV-A-CB | Non-Ducted Indoor Units | PUHY-P216ZSKMU-A | PUHY-P120ZKMU-A | PUHY-P96ZKMU-A |  |  | 206000 | 12.7 | 23.2 | 3.56 | 232000 | 164000 | 2.09
201874772 | 11.33 | Mitsubishi Electric | HMSV-A-CB | Ducted Indoor Units | PUHY-P144ZKMU-A | PUHY-P144ZKMU-A |  |  |  | 136000 | 11.7 | 20.7 | 3.46 | 152000 | 109000 | 2.32
201874775 | 19 | Mitsubishi Electric | HMSV-A-CB | Ducted Indoor Units | PUHY-P240ZSKMU-A | PUHY-P120ZKMU-A | PUHY-P120ZKMU-A |  |  | 228000 | 11.9 | 20.4 | 3.45 | 258000 | 182000 | 2.42
201874779 | 15.17 | Mitsubishi Electric | HMSV-A-CB | Ducted Indoor Units | PUHY-P192ZSKMU-A | PUHY-P120ZKMU-A | PUHY-P72ZKMU-A |  |  | 182000 | 12 | 20.7 | 3.48 | 204000 | 150000 | 2.45
201874781 | 13.33 | Mitsubishi Electric | HMSV-A-CB | Ducted Indoor Units | PUHY-P168ZSKMU-A | PUHY-P96ZKMU-A | PUHY-P72ZKMU-A |  |  | 160000 | 11.9 | 21.2 | 3.54 | 178000 | 132000 | 2.6
201874782 | 17.17 | Mitsubishi Electric | HMSV-A-CB | Ducted Indoor Units | PUHY-P216ZSKMU-A | PUHY-P120ZKMU-A | PUHY-P96ZKMU-A |  |  | 206000 | 11.8 | 20.7 | 3.51 | 232000 | 164000 | 2.48
203301908 | 11.33 | Mitsubishi Electric | HMSR-A-CB | Non-Ducted Indoor Units | PURY-P144ZKMU-A | PURY-P144ZKMU-A |  |  |  | 136000 | 12.8 | 21.9 | 3.57 | 152000 | 97000 | 2.13
203297486 | 13.33 | Mitsubishi Electric | HMSR-A-CB | Non-Ducted Indoor Units | PURY-P168ZSKMU-A | PURY-P96ZKMU-A | PURY-P72ZKMU-A |  |  | 160000 | 12.4 | 21 | 3.6 | 178000 | 119000 | 2.13
213896285 | 13.33 | Mitsubishi Electric | HMSV-A-CB | Non-Ducted Indoor Units | PUHY-P168ZSKMU-B | PUHY-P72ZKMU-B | PUHY-P96ZKMU-B |  |  | 160000 | 11.4 | 19.2 | 3.83 | 178000 | 132000 | 2.19
213896319 | 13.33 | Mitsubishi Electric | HMSV-A-CB | Ducted Indoor Units | PUHY-P168ZSKMU-A | PUHY-P72ZKMU-A | PUHY-P96ZKMU-A |  |  | 160000 | 11.3 | 19.2 | 3.54 | 178000 | 132000 | 2.6
213896320 | 13.33 | Mitsubishi Electric | HMSV-A-CB | Ducted Indoor Units | PUHY-P168ZSKMU-B | PUHY-P72ZKMU-B | PUHY-P96ZKMU-B |  |  | 160000 | 11.3 | 20.7 | 3.54 | 178000 | 132000 | 2.6
213896321 | 15.33 | Mitsubishi Electric | HMSV-A-CB | Ducted Indoor Units | PUHY-P192ZSKMU-A | PUHY-P72ZKMU-A | PUHY-P120ZKMU-A |  |  | 184000 | 11 | 18.7 | 3.48 | 204000 | 150000 | 2.45
213896322 | 15.33 | Mitsubishi Electric | HMSV-A-CB | Ducted Indoor Units | PUHY-P192ZSKMU-B | PUHY-P72ZKMU-B | PUHY-P120ZKMU-B |  |  | 184000 | 11 | 18.7 | 3.48 | 204000 | 150000 | 2.45
213896358 | 13.33 | Mitsubishi Electric | HMSV-A-CB | Non-Ducted Indoor Units | PUHY-P168ZSKMU-A | PUHY-P72ZKMU-A | PUHY-P96ZKMU-A |  |  | 160000 | 11.4 | 20.7 | 3.83 | 178000 | 132000 | 2.19
203381218 | 17.17 | Mitsubishi Electric | HMSR-A-CB | Mixed Ducted and Non-Ducted Indoor Units | PURY-P216ZSKMU-A | PURY-P120ZKMU-A | PURY-P96ZKMU-A |  |  | 206000 | 11.6 | 19.85 | 3.35 | 232000 | 158000 | 2.12
203381209 | 15.17 | Mitsubishi Electric | HMSR-A-CB | Mixed Ducted and Non-Ducted Indoor Units | PURY-P192ZSKMU-A | PURY-P96ZKMU-A | PURY-P96ZKMU-A |  |  | 182000 | 11.5 | 20.15 | 3.42 | 204000 | 142000 | 2.13
203381200 | 13.33 | Mitsubishi Electric | HMSR-A-CB | Mixed Ducted and Non-Ducted Indoor Units | PURY-P168ZSKMU-A | PURY-P96ZKMU-A | PURY-P72ZKMU-A |  |  | 160000 | 11.75 | 20 | 3.44 | 178000 | 119000 | 2.12
203381189 | 11.33 | Mitsubishi Electric | HMSR-A-CB | Mixed Ducted and Non-Ducted Indoor Units | PURY-P144ZKMU-A | PURY-P144ZKMU-A |  |  |  | 136000 | 12.1 | 20 | 3.48 | 152000 | 97000 | 2.09
203297524 | 19 | Mitsubishi Electric | HMSR-A-CB | Non-Ducted Indoor Units | PURY-P240ZSKMU-A | PURY-P120ZKMU-A | PURY-P120ZKMU-A |  |  | 228000 | 12 | 20.5 | 3.33 | 258000 | 174000 | 2.05
203297514 | 17.17 | Mitsubishi Electric | HMSR-A-CB | Non-Ducted Indoor Units | PURY-P216ZSKMU-A | PURY-P120ZKMU-A | PURY-P96ZKMU-A |  |  | 206000 | 11.8 | 20.8 | 3.38 | 232000 | 158000 | 2.06
203297500 | 15.17 | Mitsubishi Electric | HMSR-A-CB | Non-Ducted Indoor Units | PURY-P192ZSKMU-A | PURY-P96ZKMU-A | PURY-P96ZKMU-A |  |  | 182000 | 11.8 | 21.2 | 3.48 | 204000 | 142000 | 2.1
210859947 | 15.33 | LG | HMSR-A-CB | Ducted Indoor Units | ARUM192CTE5 | ARUM192CTE5 |  |  |  | 184000 | 11 | 23 | 3.3 | 206000 | 134000 | 2.41
210859937 | 11.5 | LG | HMSR-A-CB | Ducted Indoor Units | ARUM144CTE5 | ARUM144CTE5 |  |  |  | 138000 | 12.1 | 23 | 3.52 | 152000 | 98000 | 2.48
210859863 | 17.17 | LG | HMSR-A-CB | Non-Ducted Indoor Units | ARUM216CTE5 | ARUM216CTE5 |  |  |  | 206000 | 11.2 | 24.8 | 3.53 | 230000 | 150000 | 2.66
210859858 | 15.33 | LG | HMSR-A-CB | Non-Ducted Indoor Units | ARUM192CTE5 | ARUM192CTE5 |  |  |  | 184000 | 12.4 | 25.9 | 3.75 | 206000 | 134000 | 2.64
210859853 | 13.33 | LG | HMSR-A-CB | Non-Ducted Indoor Units | ARUM168CTE5 | ARUM168CTE5 |  |  |  | 160000 | 11.7 | 25.4 | 3.57 | 180000 | 117000 | 2.45
210859848 | 11.5 | LG | HMSR-A-CB | Non-Ducted Indoor Units | ARUM144CTE5 | ARUM144CTE5 |  |  |  | 138000 | 12.5 | 28.6 | 3.84 | 152000 | 98000 | 2.67
204442801 | 11.5 | SAMSUNG | HMSR-A-CB | Non-Ducted Indoor Units | AM144KXVTJR | AM072KXVTJR | AM072KXVTJR |  |  | 138000 | 13.3 | 29.8 | 3.71 | 154000 | 154000 | 2.15
204442802 | 15.33 | SAMSUNG | HMSR-A-CB | Non-Ducted Indoor Units | AM192KXVTJR | AM096KXVTJR | AM096KXVTJR |  |  | 184000 | 13.1 | 29.1 | 3.78 | 206000 | 206000 | 2.15
204442803 | 17.17 | SAMSUNG | HMSR-A-CB | Non-Ducted Indoor Units | AM216KXVTJR | AM072KXVTJR | AM072KXVTJR | AM072KXVTJR |  | 206000 | 13.3 | 28.3 | 3.81 | 230000 | 230000 | 2.12
204442804 | 19 | SAMSUNG | HMSR-A-CB | Non-Ducted Indoor Units | AM240KXVTJR | AM072KXVTJR | AM072KXVTJR | AM096KXVTJR |  | 228000 | 13.4 | 28.5 | 3.77 | 258000 | 258000 | 2.11
204442795 | 17.17 | SAMSUNG | HMSR-A-CB | Non-Ducted Indoor Units | AM216KXVTFR | AM072KXVTFR | AM072KXVTFR | AM072KXVTFR |  | 206000 | 13.3 | 28.3 | 3.81 | 230000 | 230000 | 2.12
204442796 | 19 | SAMSUNG | HMSR-A-CB | Non-Ducted Indoor Units | AM240KXVTFR | AM072KXVTFR | AM072KXVTFR | AM096KXVTFR |  | 228000 | 13.4 | 28.5 | 3.77 | 258000 | 258000 | 2.11
204442810 | 17.17 | SAMSUNG | HMSR-A-CB | Non-Ducted Indoor Units | AM216KXVGJR | AM216KXVGJR |  |  |  | 206000 | 11 | 24.5 | 3.82 | 230000 | 150000 | 2.7
208102027 | 13.33 | LENNOX | HMSV-A-CB | Ducted Indoor Units | VEP168C432Y | VEP072C432Y | VEP096C432Y |  |  | 160000 | 10.9 | 21.5 | 3.33 | 180000 | 118000 | 2.28
208102024 | 13.33 | LENNOX | HMSV-A-CB | Ducted Indoor Units | VEP168C432G | VEP072C432G | VEP096C432G |  |  | 160000 | 10.9 | 20 | 3.33 | 180000 | 118000 | 2.28
208102036 | 17.17 | LENNOX | HMSV-A-CB | Non-Ducted Indoor Units | VEP216C432G | VEP096C432G | VEP120C432G |  |  | 206000 | 11 | 23 | 3.52 | 230000 | 150000 | 2.25
208102038 | 17.17 | LENNOX | HMSV-A-CB | Non-Ducted Indoor Units | VEP216C432Y | VEP120C432Y | VEP096C432Y |  |  | 206000 | 11 | 24.7 | 3.52 | 230000 | 150000 | 2.25
208102031 | 15.33 | LENNOX | HMSV-A-CB | Non-Ducted Indoor Units | VEP192C432G | VEP096C432G | VEP096C432G |  |  | 184000 | 11.3 | 23 | 3.4 | 206000 | 134000 | 2.1
208102033 | 15.33 | LENNOX | HMSV-A-CB | Non-Ducted Indoor Units | VEP192C432Y | VEP096C432Y | VEP096C432Y |  |  | 184000 | 11.3 | 23 | 3.4 | 206000 | 134000 | 2.1
208102095 | 16.67 | LENNOX | HMSR-A-CB | Non-Ducted Indoor Units | VER216C432G | VER096C432G | VER120C432G |  |  | 200000 | 11.2 | 21 | 3.3 | 226000 | 160000 | 2.1
208102097 | 16.67 | LENNOX | HMSR-A-CB | Non-Ducted Indoor Units | VER216C432Y | VER096C432Y | VER120C432Y |  |  | 200000 | 11.2 | 21 | 3.3 | 226000 | 160000 | 2.1
204442761 | 11.5 | SAMSUNG | HMSR-A-CB | Non-Ducted Indoor Units | AM144FXVAJR | AM144FXVAJR |  |  |  | 138000 | 11.5 | 23.9 | 3.81 | 154000 | 100000 | 2.55
204442762 | 15.33 | SAMSUNG | HMSR-A-CB | Non-Ducted Indoor Units | AM192HXVAJR | AM192HXVAJR |  |  |  | 184000 | 11.1 | 20.5 | 3.61 | 206000 | 134000 | 2.53
201903109 | 17.17 | LENNOX VRF | HMSV-A-CB | Non-Ducted Indoor Units | VEP216C432G | VEP096C432G | VEP120C432G |  |  | 206000 | 11 | 23 | 3.52 | 230000 | 150000 | 2.25
201903105 | 15.33 | LENNOX VRF | HMSV-A-CB | Non-Ducted Indoor Units | VEP192C432G | VEP096C432G | VEP096C432G |  |  | 184000 | 11.3 | 23 | 3.4 | 206000 | 134000 | 2.1
201902944 | 13.33 | LENNOX VRF | HMSV-A-CB | Ducted Indoor Units | VEP168C432G | VEP072C432G | VEP096C432G |  |  | 160000 | 10.9 | 20 | 3.33 | 180000 | 118000 | 2.28
201904248 | 16.67 | LENNOX VRF | HMSR-A-CB | Non-Ducted Indoor Units | VER216C432G | VER096C432G | VER120C432G |  |  | 200000 | 11.2 | 21 | 3.3 | 226000 | 160000 | 2.1
10344560 | 16.67 | GREE | HMSR-A-CB | Non-Ducted Indoor Units | GMV-Q216WM/B-F(U) | GMV-Q96WM/B-F(U) | GMV-Q120WM/B-F(U) |  |  | 200000 | 11.2 | 21 | 3.3 | 226000 | 160000 | 2.1
10341446 | 16.67 | GREE | HMSR-A-CB | Non-Ducted Indoor Units | GMV-Q216WM/B-U(U) | GMV-Q96WM/B-U(U) | GMV-Q120WM/B-U(U) |  |  | 200000 | 11.2 | 21 | 3.3 | 226000 | 160000 | 2.1
8176006 | 15.33 | GREE | HMSV-A-CB | Non-Ducted Indoor Units | GMV-192WM/B-F(U) | GMV-96WM/B-F(U) | GMV-96WM/B-F(U) |  |  | 184000 | 11.3 | 23 | 3.4 | 206000 | 134000 | 2.1
8176007 | 17.17 | GREE | HMSV-A-CB | Non-Ducted Indoor Units | GMV-216WM/B-F(U) | GMV-96WM/B-F(U) | GMV-120WM/B-F(U) |  |  | 206000 | 11 | 24.7 | 3.52 | 230000 | 150000 | 2.25
8176009 | 13.33 | GREE | HMSV-A-CB | Ducted Indoor Units | GMV-168WM/B-F(U) | GMV-72WM/B-F(U) | GMV-96WM/B-F(U) |  |  | 160000 | 10.9 | 21.5 | 3.33 | 180000 | 118000 | 2.28
9956561 | 13.33 | LENNOX VRF | HMSV-A-CB | Ducted Indoor Units | VEP168C432Y | VEP072C432Y | VEP096C432Y |  |  | 160000 | 10.9 | 21.5 | 3.33 | 180000 | 118000 | 2.28
9133445 | 15.33 | TOSOT | HMSV-A-CB | Non-Ducted Indoor Units | TVRF-OC192KHP/220V | TVRF-OC96KHP/220V | TVRF-OC96KHP/220V |  |  | 184000 | 11.3 | 23 | 3.4 | 206000 | 134000 | 2.1
9133448 | 17.17 | TOSOT | HMSV-A-CB | Non-Ducted Indoor Units | TVRF-OC216KHP/220V | TVRF-OC96KHP/220V | TVRF-OC120KHP/220V |  |  | 206000 | 11 | 24.7 | 3.52 | 230000 | 150000 | 2.25
9956567 | 15.33 | LENNOX VRF | HMSV-A-CB | Non-Ducted Indoor Units | VEP192C432Y | VEP096C432Y | VEP096C432Y |  |  | 184000 | 11.3 | 23 | 3.4 | 206000 | 134000 | 2.1
9956569 | 17.17 | LENNOX VRF | HMSV-A-CB | Non-Ducted Indoor Units | VEP216C432Y | VEP120C432Y | VEP096C432Y |  |  | 206000 | 11 | 24.7 | 3.52 | 230000 | 150000 | 2.25
10306444 | 13.33 | INNOVAIR | HMSV-A-CB | Ducted Indoor Units | IOV168H3CDC729(A) | IOV072H3CDC712(A) | IOV096H3CDC716(A) |  |  | 160000 | 10.9 | 21.5 | 3.33 | 180000 | 118000 | 2.28
10306447 | 15.33 | INNOVAIR | HMSV-A-CB | Non-Ducted Indoor Units | IOV192H3CDC733(A) | IOV096H3CDC716(A) | IOV096H3CDC716(A) |  |  | 184000 | 11.3 | 23 | 3.4 | 206000 | 134000 | 2.1
10306449 | 17.17 | INNOVAIR | HMSV-A-CB | Non-Ducted Indoor Units | IOV216H3CDC737(A) | IOV096H3CDC716(A) | IOV120H3CDC720(A) |  |  | 206000 | 11 | 24.7 | 3.52 | 230000 | 150000 | 2.25
10267479 | 17.17 | GREE | HMSV-A-CB | Non-Ducted Indoor Units | GMV-216WM/B-U(U) | GMV-96WM/B-U(U) | GMV-120WM/B-U(U) |  |  | 206000 | 11 | 23 | 3.52 | 230000 | 150000 | 2.25
10267476 | 15.33 | GREE | HMSV-A-CB | Non-Ducted Indoor Units | GMV-192WM/B-U(U) | GMV-96WM/B-U(U) | GMV-96WM/B-U(U) |  |  | 184000 | 11.3 | 23 | 3.4 | 206000 | 134000 | 2.1
10267472 | 13.33 | GREE | HMSV-A-CB | Ducted Indoor Units | GMV-168WM/B-U(U) | GMV-72WM/B-U(U) | GMV-96WM/B-U(U) |  |  | 160000 | 10.9 | 20 | 3.33 | 180000 | 118000 | 2.28
201866461 | 16.67 | LENNOX VRF | HMSR-A-CB | Non-Ducted Indoor Units | VER216C432Y | VER096C432Y | VER120C432Y |  |  | 200000 | 11.2 | 21 | 3.3 | 226000 | 160000 | 2.1
204442747 | 15.33 | SAMSUNG | HMSR-A-CB | Non-Ducted Indoor Units | AM192HXVAFR | AM192HXVAFR |  |  |  | 184000 | 11.1 | 20.5 | 3.61 | 206000 | 134000 | 2.53
8175950 | 11.33 | CITY MULTI | HMSV-A-CB | Mixed Ducted and Non-Ducted Indoor Units | PUHY-P144YLMU-A | PUHY-P144YLMU-A |  |  |  | 136000 | 13.25 | 22.95 | 3.71 | 152000 | 109000 | 2.21
8175951 | 11.33 | CITY MULTI | HMSV-A-CB | Mixed Ducted and Non-Ducted Indoor Units | PUHY-P144YSLMU-A | PUHY-P72YLMU-A | PUHY-P72YLMU-A |  |  | 136000 | 13.6 | 23.65 | 3.85 | 152000 | 109000 | 2.28
8175952 | 13.33 | CITY MULTI | HMSV-A-CB | Mixed Ducted and Non-Ducted Indoor Units | PUHY-P168YLMU-A | PUHY-P168YLMU-A |  |  |  | 160000 | 12.05 | 20.45 | 3.62 | 178000 | 132000 | 2.33
8175953 | 13.33 | CITY MULTI | HMSV-A-CB | Mixed Ducted and Non-Ducted Indoor Units | PUHY-P168YSLMU-A | PUHY-P96YLMU-A | PUHY-P72YLMU-A |  |  | 160000 | 13 | 23 | 3.7 | 178000 | 132000 | 2.33
8175954 | 15.17 | CITY MULTI | HMSV-A-CB | Mixed Ducted and Non-Ducted Indoor Units | PUHY-P192YSLMU-A | PUHY-P120YLMU-A | PUHY-P72YLMU-A |  |  | 182000 | 12.95 | 22.8 | 3.65 | 204000 | 150000 | 2.25
8175955 | 17.17 | CITY MULTI | HMSV-A-CB | Mixed Ducted and Non-Ducted Indoor Units | PUHY-P216YSLMU-A | PUHY-P120YLMU-A | PUHY-P96YLMU-A |  |  | 206000 | 12.7 | 22.75 | 3.6 | 232000 | 164000 | 2.22
8175956 | 19 | CITY MULTI | HMSV-A-CB | Mixed Ducted and Non-Ducted Indoor Units | PUHY-P240YSLMU-A | PUHY-P120YLMU-A | PUHY-P120YLMU-A |  |  | 228000 | 12.6 | 22.15 | 3.59 | 258000 | 182000 | 2.17
8175965 | 11.33 | CITY MULTI | HMSV-A-CB | Mixed Ducted and Non-Ducted Indoor Units | PUHY-P144TLMU-A | PUHY-P144TLMU-A |  |  |  | 136000 | 13.25 | 22.95 | 3.71 | 152000 | 109000 | 2.21
8175966 | 11.33 | CITY MULTI | HMSV-A-CB | Mixed Ducted and Non-Ducted Indoor Units | PUHY-P144TSLMU-A | PUHY-P72TLMU-A | PUHY-P72TLMU-A |  |  | 136000 | 13.6 | 23.65 | 3.85 | 152000 | 109000 | 2.28
8175967 | 13.33 | CITY MULTI | HMSV-A-CB | Mixed Ducted and Non-Ducted Indoor Units | PUHY-P168TLMU-A | PUHY-P168TLMU-A |  |  |  | 160000 | 12.05 | 20.45 | 3.62 | 178000 | 132000 | 2.33
8175968 | 13.33 | CITY MULTI | HMSV-A-CB | Mixed Ducted and Non-Ducted Indoor Units | PUHY-P168TSLMU-A | PUHY-P96TLMU-A | PUHY-P72TLMU-A |  |  | 160000 | 13 | 23 | 3.7 | 178000 | 132000 | 2.33
8175969 | 15.17 | CITY MULTI | HMSV-A-CB | Mixed Ducted and Non-Ducted Indoor Units | PUHY-P192TSLMU-A | PUHY-P120TLMU-A | PUHY-P72TLMU-A |  |  | 182000 | 12.95 | 22.8 | 3.65 | 204000 | 150000 | 2.25
8175970 | 17.17 | CITY MULTI | HMSV-A-CB | Mixed Ducted and Non-Ducted Indoor Units | PUHY-P216TSLMU-A | PUHY-P120TLMU-A | PUHY-P96TLMU-A |  |  | 206000 | 12.7 | 22.75 | 3.6 | 232000 | 164000 | 2.22
8175971 | 19 | CITY MULTI | HMSV-A-CB | Mixed Ducted and Non-Ducted Indoor Units | PUHY-P240TSLMU-A | PUHY-P120TLMU-A | PUHY-P120TLMU-A |  |  | 228000 | 12.6 | 22.15 | 3.59 | 258000 | 182000 | 2.17
8175980 | 11.33 | CITY MULTI | HMSR-A-CB | Mixed Ducted and Non-Ducted Indoor Units | PURY-P144YLMU-A | PURY-P144YLMU-A |  |  |  | 136000 | 13.1 | 21.75 | 3.53 | 152000 | 97000 | 2.11
8175981 | 11.33 | CITY MULTI | HMSR-A-CB | Mixed Ducted and Non-Ducted Indoor Units | PURY-P144YSLMU-A | PURY-P72YLMU-A | PURY-P72YLMU-A |  |  | 136000 | 13.25 | 23.9 | 3.8 | 152000 | 97000 | 2.18
8175983 | 13.33 | CITY MULTI | HMSR-A-CB | Mixed Ducted and Non-Ducted Indoor Units | PURY-P168YSLMU-A | PURY-P96YLMU-A | PURY-P72YLMU-A |  |  | 160000 | 11.8 | 22.35 | 3.56 | 178000 | 119000 | 2.28
8175984 | 15.17 | CITY MULTI | HMSR-A-CB | Mixed Ducted and Non-Ducted Indoor Units | PURY-P192YSLMU-A | PURY-P96YLMU-A | PURY-P96YLMU-A |  |  | 182000 | 11.75 | 23.7 | 3.55 | 204000 | 142000 | 2.18
8175985 | 17.17 | CITY MULTI | HMSR-A-CB | Mixed Ducted and Non-Ducted Indoor Units | PURY-P216YSLMU-A | PURY-P120YLMU-A | PURY-P96YLMU-A |  |  | 206000 | 12.05 | 22.2 | 3.54 | 232000 | 158000 | 2.14
8175986 | 19 | CITY MULTI | HMSR-A-CB | Mixed Ducted and Non-Ducted Indoor Units | PURY-P240YSLMU-A | PURY-P120YLMU-A | PURY-P120YLMU-A |  |  | 228000 | 12.35 | 20.65 | 3.53 | 258000 | 174000 | 2.1
8175994 | 11.33 | CITY MULTI | HMSR-A-CB | Mixed Ducted and Non-Ducted Indoor Units | PURY-P144TLMU-A | PURY-P144TLMU-A |  |  |  | 136000 | 13.1 | 22 | 3.53 | 152000 | 97000 | 2.11
8175995 | 11.33 | CITY MULTI | HMSR-A-CB | Mixed Ducted and Non-Ducted Indoor Units | PURY-P144TSLMU-A | PURY-P72TLMU-A | PURY-P72TLMU-A |  |  | 136000 | 13.25 | 23.9 | 3.8 | 152000 | 97000 | 2.18
8175997 | 13.33 | CITY MULTI | HMSR-A-CB | Mixed Ducted and Non-Ducted Indoor Units | PURY-P168TSLMU-A | PURY-P96TLMU-A | PURY-P72TLMU-A |  |  | 160000 | 11.8 | 22.35 | 3.56 | 178000 | 119000 | 2.28
8175998 | 15.17 | CITY MULTI | HMSR-A-CB | Mixed Ducted and Non-Ducted Indoor Units | PURY-P192TSLMU-A | PURY-P96TLMU-A | PURY-P96TLMU-A |  |  | 182000 | 11.75 | 23.7 | 3.55 | 204000 | 142000 | 2.18
8175999 | 17.17 | CITY MULTI | HMSR-A-CB | Mixed Ducted and Non-Ducted Indoor Units | PURY-P216TSLMU-A | PURY-P120TLMU-A | PURY-P96TLMU-A |  |  | 206000 | 12.05 | 22.2 | 3.54 | 232000 | 158000 | 2.14
8176000 | 19 | CITY MULTI | HMSR-A-CB | Mixed Ducted and Non-Ducted Indoor Units | PURY-P240TSLMU-A | PURY-P120TLMU-A | PURY-P120TLMU-A |  |  | 228000 | 12.35 | 20.65 | 3.53 | 258000 | 174000 | 2.1
8578648 | 11.33 | MIDEA | HMSR-A-CB | Non-Ducted Indoor Units | MV5-R144DZN1-(A) | MV5-R144DZN1-(A) |  |  |  | 136000 | 11 | 19.5 | 3.4 | 150000 | 102000 | 2.25
9133171 | 11.33 | MIDEA | HMSR-A-CB | Non-Ducted Indoor Units | MV5-2R145DXN1 | MV5-2R145DXN1 |  |  |  | 136000 | 13 | 24.4 | 3.98 | 150000 | 108000 | 2.5
9133172 | 11.33 | MIDEA | HMSR-A-CB | Ducted Indoor Units | MV5-2R145DXN1 | MV5-2R145DXN1 |  |  |  | 136000 | 12.3 | 24 | 3.6 | 150000 | 108000 | 2.42
9133173 | 13.17 | MIDEA | HMSR-A-CB | Non-Ducted Indoor Units | MV5-2R168DXN1 | MV5-2R168DXN1 |  |  |  | 158000 | 11.8 | 23.1 | 3.59 | 180000 | 130000 | 2.35
9133174 | 13.17 | MIDEA | HMSR-A-CB | Ducted Indoor Units | MV5-2R168DXN1 | MV5-2R168DXN1 |  |  |  | 158000 | 11.5 | 22.9 | 3.54 | 180000 | 130000 | 2.35
9133175 | 15.17 | MIDEA | HMSR-A-CB | Non-Ducted Indoor Units | MV5-2R192DXN1 | MV5-2R192DXN1 |  |  |  | 182000 | 11.3 | 23.9 | 3.38 | 204000 | 144000 | 2.3
9133176 | 15.17 | MIDEA | HMSR-A-CB | Ducted Indoor Units | MV5-2R192DXN1 | MV5-2R192DXN1 |  |  |  | 182000 | 11.1 | 23.6 | 3.33 | 204000 | 144000 | 2.3
9133177 | 17 | MIDEA | HMSR-A-CB | Non-Ducted Indoor Units | MV5-2R216DXN1 | MV5-2R216DXN1 |  |  |  | 204000 | 11.2 | 23 | 3.34 | 222000 | 152000 | 2.3
9133187 | 11.33 | MIDEA | HMSR-A-CB | Non-Ducted Indoor Units | MV5-2R145DZN1 | MV5-2R145DZN1 |  |  |  | 136000 | 13 | 24.4 | 3.98 | 150000 | 108000 | 2.5
9133188 | 11.33 | MIDEA | HMSR-A-CB | Ducted Indoor Units | MV5-2R145DZN1 | MV5-2R145DZN1 |  |  |  | 136000 | 12.3 | 24 | 3.6 | 150000 | 108000 | 2.42
9133189 | 13.17 | MIDEA | HMSR-A-CB | Non-Ducted Indoor Units | MV5-2R168DZN1 | MV5-2R168DZN1 |  |  |  | 158000 | 11.8 | 23.1 | 3.59 | 180000 | 130000 | 2.35
9133190 | 13.17 | MIDEA | HMSR-A-CB | Ducted Indoor Units | MV5-2R168DZN1 | MV5-2R168DZN1 |  |  |  | 158000 | 11.5 | 22.9 | 3.54 | 180000 | 130000 | 2.35
9133191 | 15.17 | MIDEA | HMSR-A-CB | Non-Ducted Indoor Units | MV5-2R192DZN1 | MV5-2R192DZN1 |  |  |  | 182000 | 11.3 | 23.9 | 3.38 | 204000 | 144000 | 2.3
9133192 | 15.17 | MIDEA | HMSR-A-CB | Ducted Indoor Units | MV5-2R192DZN1 | MV5-2R192DZN1 |  |  |  | 182000 | 11.1 | 23.6 | 3.33 | 204000 | 144000 | 2.3
9133193 | 17 | MIDEA | HMSR-A-CB | Non-Ducted Indoor Units | MV5-2R216DZN1 | MV5-2R216DZN1 |  |  |  | 204000 | 11.2 | 23 | 3.34 | 222000 | 152000 | 2.3
9133200 | 11.33 | MIDEA | HMSR-A-CB | Mixed Ducted and Non-Ducted Indoor Units | MV5-2R145DXN1 | MV5-2R145DXN1 |  |  |  | 136000 | 12.65 | 24.2 | 3.79 | 150000 | 108000 | 2.46
9133201 | 13.17 | MIDEA | HMSR-A-CB | Mixed Ducted and Non-Ducted Indoor Units | MV5-2R168DXN1 | MV5-2R168DXN1 |  |  |  | 158000 | 11.65 | 23 | 3.56 | 180000 | 130000 | 2.35
9133202 | 15.17 | MIDEA | HMSR-A-CB | Mixed Ducted and Non-Ducted Indoor Units | MV5-2R192DXN1 | MV5-2R192DXN1 |  |  |  | 182000 | 11.2 | 23.75 | 3.35 | 204000 | 144000 | 2.3
9133203 | 17 | MIDEA | HMSR-A-CB | Mixed Ducted and Non-Ducted Indoor Units | MV5-2R216DXN1 | MV5-2R216DXN1 |  |  |  | 204000 | 11.1 | 22.35 | 3.31 | 222000 | 152000 | 2.3
9133208 | 11.33 | MIDEA | HMSR-A-CB | Mixed Ducted and Non-Ducted Indoor Units | MV5-2R145DZN1 | MV5-2R145DZN1 |  |  |  | 136000 | 12.65 | 24.2 | 3.79 | 150000 | 108000 | 2.46
9133209 | 13.17 | MIDEA | HMSR-A-CB | Mixed Ducted and Non-Ducted Indoor Units | MV5-2R168DZN1 | MV5-2R168DZN1 |  |  |  | 158000 | 11.65 | 23 | 3.56 | 180000 | 130000 | 2.35
9133210 | 15.17 | MIDEA | HMSR-A-CB | Mixed Ducted and Non-Ducted Indoor Units | MV5-2R192DZN1 | MV5-2R192DZN1 |  |  |  | 182000 | 11.2 | 23.75 | 3.35 | 204000 | 144000 | 2.3
9133211 | 17 | MIDEA | HMSR-A-CB | Mixed Ducted and Non-Ducted Indoor Units | MV5-2R216DZN1 | MV5-2R216DZN1 |  |  |  | 204000 | 11.1 | 22.35 | 3.31 | 222000 | 152000 | 2.3
10091387 | 19 | MIDEA | HMSR-A-CB | Non-Ducted Indoor Units | MV5-2R241DXN1 | MV5-2R241DXN1 |  |  |  | 228000 | 11.2 | 22.4 | 3.71 | 256000 | 172000 | 2.48
10091388 | 19 | MIDEA | HMSR-A-CB | Ducted Indoor Units | MV5-2R241DXN1 | MV5-2R241DXN1 |  |  |  | 228000 | 11 | 21.1 | 3.57 | 256000 | 172000 | 2.39
9487697 | 11.33 | CARRIER | HMSR-A-CB | Ducted Indoor Units | 38VMA144RDL5-1 | 38VMA144RDL5-1 |  |  |  | 136000 | 12.3 | 24 | 3.6 | 150000 | 108000 | 2.42
9487698 | 11.33 | CARRIER | HMSR-A-CB | Mixed Ducted and Non-Ducted Indoor Units | 38VMA144RDL5-1 | 38VMA144RDL5-1 |  |  |  | 136000 | 12.65 | 24.2 | 3.79 | 150000 | 108000 | 2.46
9487699 | 11.33 | CARRIER | HMSR-A-CB | Non-Ducted Indoor Units | 38VMA144RDL5-1 | 38VMA144RDL5-1 |  |  |  | 136000 | 13 | 24.4 | 3.98 | 150000 | 108000 | 2.5
9487701 | 11.33 | CARRIER | HMSR-A-CB | Ducted Indoor Units | 38VMA144RDL6-1 | 38VMA144RDL6-1 |  |  |  | 136000 | 12.3 | 24 | 3.6 | 150000 | 108000 | 2.42
9487702 | 11.33 | CARRIER | HMSR-A-CB | Mixed Ducted and Non-Ducted Indoor Units | 38VMA144RDL6-1 | 38VMA144RDL6-1 |  |  |  | 136000 | 12.65 | 24.2 | 3.79 | 150000 | 108000 | 2.46
9487703 | 11.33 | CARRIER | HMSR-A-CB | Non-Ducted Indoor Units | 38VMA144RDL6-1 | 38VMA144RDL6-1 |  |  |  | 136000 | 13 | 24.4 | 3.98 | 150000 | 108000 | 2.5
9487704 | 13.17 | CARRIER | HMSR-A-CB | Ducted Indoor Units | 38VMA168RDS5-1 | 38VMA168RDS5-1 |  |  |  | 158000 | 11.5 | 22.9 | 3.54 | 180000 | 130000 | 2.35
9487705 | 13.17 | CARRIER | HMSR-A-CB | Mixed Ducted and Non-Ducted Indoor Units | 38VMA168RDS5-1 | 38VMA168RDS5-1 |  |  |  | 158000 | 11.65 | 23 | 3.56 | 180000 | 130000 | 2.35
9487706 | 13.17 | CARRIER | HMSR-A-CB | Non-Ducted Indoor Units | 38VMA168RDS5-1 | 38VMA168RDS5-1 |  |  |  | 158000 | 11.8 | 23.1 | 3.59 | 180000 | 130000 | 2.35
9487707 | 13.17 | CARRIER | HMSR-A-CB | Ducted Indoor Units | 38VMA168RDS6-1 | 38VMA168RDS6-1 |  |  |  | 158000 | 11.5 | 22.9 | 3.54 | 180000 | 130000 | 2.35
9487708 | 13.17 | CARRIER | HMSR-A-CB | Mixed Ducted and Non-Ducted Indoor Units | 38VMA168RDS6-1 | 38VMA168RDS6-1 |  |  |  | 158000 | 11.65 | 23 | 3.56 | 180000 | 130000 | 2.35
9487710 | 13.17 | CARRIER | HMSR-A-CB | Non-Ducted Indoor Units | 38VMA168RDS6-1 | 38VMA168RDS6-1 |  |  |  | 158000 | 11.8 | 23.1 | 3.59 | 180000 | 130000 | 2.35
9487711 | 15.17 | CARRIER | HMSR-A-CB | Ducted Indoor Units | 38VMA192RDS5-1 | 38VMA192RDS5-1 |  |  |  | 182000 | 11.1 | 23.6 | 3.33 | 204000 | 144000 | 2.3
9487712 | 15.17 | CARRIER | HMSR-A-CB | Mixed Ducted and Non-Ducted Indoor Units | 38VMA192RDS5-1 | 38VMA192RDS5-1 |  |  |  | 182000 | 11.2 | 23.75 | 3.35 | 204000 | 144000 | 2.3
9487713 | 15.17 | CARRIER | HMSR-A-CB | Non-Ducted Indoor Units | 38VMA192RDS5-1 | 38VMA192RDS5-1 |  |  |  | 182000 | 11.3 | 23.9 | 3.38 | 204000 | 144000 | 2.3
9487714 | 15.17 | CARRIER | HMSR-A-CB | Ducted Indoor Units | 38VMA192RDS6-1 | 38VMA192RDS6-1 |  |  |  | 182000 | 11.1 | 23.6 | 3.33 | 204000 | 144000 | 2.3
9487715 | 15.17 | CARRIER | HMSR-A-CB | Mixed Ducted and Non-Ducted Indoor Units | 38VMA192RDS6-1 | 38VMA192RDS6-1 |  |  |  | 182000 | 11.2 | 23.75 | 3.35 | 204000 | 144000 | 2.3
9487716 | 15.17 | CARRIER | HMSR-A-CB | Non-Ducted Indoor Units | 38VMA192RDS6-1 | 38VMA192RDS6-1 |  |  |  | 182000 | 11.3 | 23.9 | 3.38 | 204000 | 144000 | 2.3
9487719 | 17 | CARRIER | HMSR-A-CB | Mixed Ducted and Non-Ducted Indoor Units | 38VMA216RDS5-1 | 38VMA216RDS5-1 |  |  |  | 204000 | 11.1 | 22.35 | 3.31 | 222000 | 152000 | 2.3
9487720 | 17 | CARRIER | HMSR-A-CB | Non-Ducted Indoor Units | 38VMA216RDS5-1 | 38VMA216RDS5-1 |  |  |  | 204000 | 11.2 | 23 | 3.34 | 222000 | 152000 | 2.3
9487722 | 17 | CARRIER | HMSR-A-CB | Mixed Ducted and Non-Ducted Indoor Units | 38VMA216RDS6-1 | 38VMA216RDS6-1 |  |  |  | 204000 | 11.1 | 22.35 | 3.31 | 222000 | 152000 | 2.3
9487723 | 17 | CARRIER | HMSR-A-CB | Non-Ducted Indoor Units | 38VMA216RDS6-1 | 38VMA216RDS6-1 |  |  |  | 204000 | 11.2 | 23 | 3.34 | 222000 | 152000 | 2.3
9487752 | 11.33 | BRYANT | HMSR-A-CB | Ducted Indoor Units | 38VMA144RDL5-1 | 38VMA144RDL5-1 |  |  |  | 136000 | 12.3 | 24 | 3.6 | 150000 | 108000 | 2.42
9487753 | 11.33 | BRYANT | HMSR-A-CB | Mixed Ducted and Non-Ducted Indoor Units | 38VMA144RDL5-1 | 38VMA144RDL5-1 |  |  |  | 136000 | 12.65 | 24.2 | 3.79 | 150000 | 108000 | 2.46
9487754 | 11.33 | BRYANT | HMSR-A-CB | Non-Ducted Indoor Units | 38VMA144RDL5-1 | 38VMA144RDL5-1 |  |  |  | 136000 | 13 | 24.4 | 3.98 | 150000 | 108000 | 2.5
9487755 | 11.33 | BRYANT | HMSR-A-CB | Ducted Indoor Units | 38VMA144RDL6-1 | 38VMA144RDL6-1 |  |  |  | 136000 | 12.3 | 24 | 3.6 | 150000 | 108000 | 2.42
9487756 | 11.33 | BRYANT | HMSR-A-CB | Mixed Ducted and Non-Ducted Indoor Units | 38VMA144RDL6-1 | 38VMA144RDL6-1 |  |  |  | 136000 | 12.65 | 24.2 | 3.79 | 150000 | 108000 | 2.46
9487757 | 11.33 | BRYANT | HMSR-A-CB | Non-Ducted Indoor Units | 38VMA144RDL6-1 | 38VMA144RDL6-1 |  |  |  | 136000 | 13 | 24.4 | 3.98 | 150000 | 108000 | 2.5
9487758 | 13.17 | BRYANT | HMSR-A-CB | Ducted Indoor Units | 38VMA168RDS5-1 | 38VMA168RDS5-1 |  |  |  | 158000 | 11.5 | 22.9 | 3.54 | 180000 | 130000 | 2.35
9487759 | 13.17 | BRYANT | HMSR-A-CB | Mixed Ducted and Non-Ducted Indoor Units | 38VMA168RDS5-1 | 38VMA168RDS5-1 |  |  |  | 158000 | 11.65 | 23 | 3.56 | 180000 | 130000 | 2.35
9487760 | 13.17 | BRYANT | HMSR-A-CB | Non-Ducted Indoor Units | 38VMA168RDS5-1 | 38VMA168RDS5-1 |  |  |  | 158000 | 11.8 | 23.1 | 3.59 | 180000 | 130000 | 2.35
9487762 | 13.17 | BRYANT | HMSR-A-CB | Ducted Indoor Units | 38VMA168RDS6-1 | 38VMA168RDS6-1 |  |  |  | 158000 | 11.5 | 22.9 | 3.54 | 180000 | 130000 | 2.35
9487763 | 13.17 | BRYANT | HMSR-A-CB | Mixed Ducted and Non-Ducted Indoor Units | 38VMA168RDS6-1 | 38VMA168RDS6-1 |  |  |  | 158000 | 11.65 | 23 | 3.56 | 180000 | 130000 | 2.35
9487764 | 13.17 | BRYANT | HMSR-A-CB | Non-Ducted Indoor Units | 38VMA168RDS6-1 | 38VMA168RDS6-1 |  |  |  | 158000 | 11.8 | 23.1 | 3.59 | 180000 | 130000 | 2.35
9487765 | 15.17 | BRYANT | HMSR-A-CB | Ducted Indoor Units | 38VMA192RDS5-1 | 38VMA192RDS5-1 |  |  |  | 182000 | 11.1 | 23.6 | 3.33 | 204000 | 144000 | 2.3
9487766 | 15.17 | BRYANT | HMSR-A-CB | Mixed Ducted and Non-Ducted Indoor Units | 38VMA192RDS5-1 | 38VMA192RDS5-1 |  |  |  | 182000 | 11.2 | 23.75 | 3.35 | 204000 | 144000 | 2.3
9487767 | 15.17 | BRYANT | HMSR-A-CB | Non-Ducted Indoor Units | 38VMA192RDS5-1 | 38VMA192RDS5-1 |  |  |  | 182000 | 11.3 | 23.9 | 3.38 | 204000 | 144000 | 2.3
9487768 | 15.17 | BRYANT | HMSR-A-CB | Ducted Indoor Units | 38VMA192RDS6-1 | 38VMA192RDS6-1 |  |  |  | 182000 | 11.1 | 23.6 | 3.33 | 204000 | 144000 | 2.3
9487769 | 15.17 | BRYANT | HMSR-A-CB | Mixed Ducted and Non-Ducted Indoor Units | 38VMA192RDS6-1 | 38VMA192RDS6-1 |  |  |  | 182000 | 11.2 | 23.75 | 3.35 | 204000 | 144000 | 2.3
9487771 | 15.17 | BRYANT | HMSR-A-CB | Non-Ducted Indoor Units | 38VMA192RDS6-1 | 38VMA192RDS6-1 |  |  |  | 182000 | 11.3 | 23.9 | 3.38 | 204000 | 144000 | 2.3
9487773 | 17 | BRYANT | HMSR-A-CB | Mixed Ducted and Non-Ducted Indoor Units | 38VMA216RDS5-1 | 38VMA216RDS5-1 |  |  |  | 204000 | 11.1 | 22.35 | 3.31 | 222000 | 152000 | 2.3
9487774 | 17 | BRYANT | HMSR-A-CB | Non-Ducted Indoor Units | 38VMA216RDS5-1 | 38VMA216RDS5-1 |  |  |  | 204000 | 11.2 | 23 | 3.34 | 222000 | 152000 | 2.3
9487776 | 17 | BRYANT | HMSR-A-CB | Mixed Ducted and Non-Ducted Indoor Units | 38VMA216RDS6-1 | 38VMA216RDS6-1 |  |  |  | 204000 | 11.1 | 22.35 | 3.31 | 222000 | 152000 | 2.3
9487777 | 17 | BRYANT | HMSR-A-CB | Non-Ducted Indoor Units | 38VMA216RDS6-1 | 38VMA216RDS6-1 |  |  |  | 204000 | 11.2 | 23 | 3.34 | 222000 | 152000 | 2.3
200084125 | 19 | CARRIER | HMSR-A-CB | Non-Ducted Indoor Units | 38VMA240RDL5-1 | 38VMA240RDL5-1 |  |  |  | 228000 | 11.2 | 22.4 | 3.71 | 256000 | 172000 | 2.48
200084126 | 19 | BRYANT | HMSR-A-CB | Non-Ducted Indoor Units | 38VMA240RDL5-1 | 38VMA240RDL5-1 |  |  |  | 228000 | 11.2 | 22.4 | 3.71 | 256000 | 172000 | 2.48
200084127 | 19 | CARRIER | HMSR-A-CB | Ducted Indoor Units | 38VMA240RDL5-1 | 38VMA240RDL5-1 |  |  |  | 228000 | 11 | 21.1 | 3.57 | 256000 | 172000 | 2.39
200084128 | 19 | BRYANT | HMSR-A-CB | Ducted Indoor Units | 38VMA240RDL5-1 | 38VMA240RDL5-1 |  |  |  | 228000 | 11 | 21.1 | 3.57 | 256000 | 172000 | 2.39
200084129 | 19 | CARRIER | HMSR-A-CB | Mixed Ducted and Non-Ducted Indoor Units | 38VMA240RDL5-1 | 38VMA240RDL5-1 |  |  |  | 228000 | 11.1 | 21.75 | 3.64 | 256000 | 172000 | 2.43
200084130 | 19 | BRYANT | HMSR-A-CB | Mixed Ducted and Non-Ducted Indoor Units | 38VMA240RDL5-1 | 38VMA240RDL5-1 |  |  |  | 228000 | 11.1 | 21.75 | 3.64 | 256000 | 172000 | 2.43
202534252 | 11.5 | LG | HMSR-A-CB | Non-Ducted Indoor Units | ARUB144DTE4 | ARUB144DTE4 |  |  |  | 138000 | 11.7 | 24.2 | 3.6 | 152000 | 98000 | 2.53
202534258 | 11.5 | LG | HMSV-A-CB | Ducted Indoor Units | ARUN144BTE4 | ARUN144BTE4 |  |  |  | 138000 | 11.9 | 22.5 | 3.49 | 152000 | 98000 | 2.52
202534259 | 11.5 | LG | HMSV-A-CB | Non-Ducted Indoor Units | ARUN144BTE4 | ARUN144BTE4 |  |  |  | 138000 | 11.7 | 24.2 | 3.6 | 152000 | 98000 | 2.53
202534260 | 11.5 | LG | HMSR-A-CB | Ducted Indoor Units | ARUB144DTE4 | ARUB144DTE4 |  |  |  | 138000 | 11.9 | 22.5 | 3.49 | 152000 | 98000 | 2.52
202534261 | 11.5 | LG | HMSR-A-CB | Ducted Indoor Units | ARUB144BTE4 | ARUB144BTE4 |  |  |  | 138000 | 11.9 | 22.5 | 3.49 | 152000 | 98000 | 2.52
202534262 | 11.5 | LG | HMSR-A-CB | Non-Ducted Indoor Units | ARUB144BTE4 | ARUB144BTE4 |  |  |  | 138000 | 11.7 | 24.2 | 3.6 | 152000 | 98000 | 2.53
202534264 | 13.33 | LG | HMSV-A-CB | Non-Ducted Indoor Units | ARUN168BTE4 | ARUN168BTE4 |  |  |  | 160000 | 11.1 | 22.1 | 3.4 | 180000 | 117000 | 2.34
202534266 | 13.33 | LG | HMSR-A-CB | Non-Ducted Indoor Units | ARUB168DTE4 | ARUB168DTE4 |  |  |  | 160000 | 11.1 | 22.1 | 3.4 | 180000 | 117000 | 2.34
202534268 | 13.33 | LG | HMSR-A-CB | Non-Ducted Indoor Units | ARUB168BTE4 | ARUB168BTE4 |  |  |  | 160000 | 11.1 | 22.1 | 3.4 | 180000 | 117000 | 2.34
202534269 | 15.33 | LG | HMSV-A-CB | Ducted Indoor Units | ARUN192BTE4 | ARUN072BTE4 | ARUN121BTE4 |  |  | 184000 | 12.5 | 22.9 | 3.66 | 206000 | 134000 | 2.49
202534270 | 15.33 | LG | HMSR-A-CB | Ducted Indoor Units | ARUB192DTE4 | ARUB072DTE4 | ARUB121DTE4 |  |  | 184000 | 12.5 | 22.9 | 3.66 | 206000 | 134000 | 2.49
202534271 | 15.33 | LG | HMSR-A-CB | Ducted Indoor Units | ARUB192BTE4 | ARUB072BTE4 | ARUB121BTE4 |  |  | 184000 | 12.5 | 22.9 | 3.66 | 206000 | 134000 | 2.49
202534272 | 15.33 | LG | HMSR-A-CB | Non-Ducted Indoor Units | ARUB192DTE4 | ARUB072DTE4 | ARUB121DTE4 |  |  | 184000 | 11.5 | 22.5 | 3.62 | 206000 | 134000 | 2.45
202534273 | 15.33 | LG | HMSR-A-CB | Non-Ducted Indoor Units | ARUB192BTE4 | ARUB072BTE4 | ARUB121BTE4 |  |  | 184000 | 11.5 | 22.5 | 3.62 | 206000 | 134000 | 2.45
202534274 | 15.33 | LG | HMSV-A-CB | Non-Ducted Indoor Units | ARUN192BTE4 | ARUN072BTE4 | ARUN121BTE4 |  |  | 184000 | 11.5 | 22.5 | 3.62 | 206000 | 134000 | 2.45
202534275 | 17.17 | LG | HMSR-A-CB | Non-Ducted Indoor Units | ARUB216BTE4 | ARUB072BTE4 | ARUB144BTE4 |  |  | 206000 | 12.2 | 25.5 | 3.73 | 230000 | 150000 | 2.58
202534276 | 17.17 | LG | HMSR-A-CB | Non-Ducted Indoor Units | ARUB216DTE4 | ARUB072DTE4 | ARUB144DTE4 |  |  | 206000 | 12.2 | 25.5 | 3.73 | 230000 | 150000 | 2.58
202534277 | 17.17 | LG | HMSV-A-CB | Non-Ducted Indoor Units | ARUN216BTE4 | ARUN072BTE4 | ARUN144BTE4 |  |  | 206000 | 12.2 | 25.5 | 3.73 | 230000 | 150000 | 2.58
202534278 | 19 | LG | HMSV-A-CB | Non-Ducted Indoor Units | ARUN240BTE4 | ARUN096BTE4 | ARUN144BTE4 |  |  | 228000 | 12.2 | 22 | 3.67 | 256000 | 168000 | 2.61
202534279 | 19 | LG | HMSR-A-CB | Non-Ducted Indoor Units | ARUB240BTE4 | ARUB096BTE4 | ARUB144BTE4 |  |  | 228000 | 12.2 | 22 | 3.67 | 256000 | 168000 | 2.61
202534280 | 19 | LG | HMSR-A-CB | Non-Ducted Indoor Units | ARUB240DTE4 | ARUB096DTE4 | ARUB144DTE4 |  |  | 228000 | 12.2 | 22 | 3.67 | 256000 | 168000 | 2.61
202534281 | 19 | LG | HMSR-A-CB | Ducted Indoor Units | ARUB240DTE4 | ARUB096DTE4 | ARUB144DTE4 |  |  | 228000 | 11.6 | 20 | 3.56 | 256000 | 168000 | 2.4
202534282 | 19 | LG | HMSR-A-CB | Ducted Indoor Units | ARUB240BTE4 | ARUB096BTE4 | ARUB144BTE4 |  |  | 228000 | 11.6 | 20 | 3.56 | 256000 | 168000 | 2.4
202534283 | 19 | LG | HMSV-A-CB | Ducted Indoor Units | ARUN240BTE4 | ARUN096BTE4 | ARUN144BTE4 |  |  | 228000 | 11.6 | 20 | 3.56 | 256000 | 168000 | 2.4
203297461 | 11.33 | Mitsubishi Electric | HMSR-A-CB | Ducted Indoor Units | PURY-P144TLMU-A | PURY-P144TLMU-A |  |  |  | 136000 | 12.2 | 19.3 | 3.35 | 152000 | 97000 | 2.05
203297464 | 11.33 | Mitsubishi Electric | HMSR-A-CB | Ducted Indoor Units | PURY-P144TSLMU-A | PURY-P72TLMU-A | PURY-P72TLMU-A |  |  | 136000 | 12.3 | 20.1 | 3.55 | 152000 | 97000 | 2.06
203297466 | 11.33 | Mitsubishi Electric | HMSR-A-CB | Ducted Indoor Units | PURY-P144YLMU-A | PURY-P144YLMU-A |  |  |  | 136000 | 12.2 | 19.3 | 3.35 | 152000 | 97000 | 2.05
203297469 | 11.33 | Mitsubishi Electric | HMSR-A-CB | Ducted Indoor Units | PURY-P144YSLMU-A | PURY-P72YLMU-A | PURY-P72YLMU-A |  |  | 136000 | 12.3 | 20.1 | 3.55 | 152000 | 97000 | 2.06
203297470 | 13.33 | Mitsubishi Electric | HMSR-A-CB | Non-Ducted Indoor Units | PURY-P168TLMU-A | PURY-P168TLMU-A |  |  |  | 160000 | 11.2 | 19.3 | 3.46 | 178000 | 119000 | 2.32
203297473 | 13.33 | Mitsubishi Electric | HMSR-A-CB | Ducted Indoor Units | PURY-P168TSKMU-A | PURY-P96TKMU-A | PURY-P72TKMU-A |  |  | 160000 | 12.1 | 18.5 | 3.6 | 178000 | 132000 | 2.52
203297474 | 13.33 | Mitsubishi Electric | HMSR-A-CB | Non-Ducted Indoor Units | PURY-P168TSKMU-A | PURY-P96TKMU-A | PURY-P72TKMU-A |  |  | 160000 | 12.9 | 18.2 | 3.49 | 178000 | 132000 | 2.2
203297475 | 13.33 | Mitsubishi Electric | HMSR-A-CB | Ducted Indoor Units | PURY-P168TSLMU-A | PURY-P96TLMU-A | PURY-P72TLMU-A |  |  | 160000 | 11 | 19 | 3.37 | 178000 | 119000 | 2.21
203297476 | 13.33 | Mitsubishi Electric | HMSR-A-CB | Non-Ducted Indoor Units | PURY-P168TSLMU-A | PURY-P96TLMU-A | PURY-P72TLMU-A |  |  | 160000 | 12.6 | 23.7 | 3.74 | 178000 | 119000 | 2.34
203297478 | 13.33 | Mitsubishi Electric | HMSR-A-CB | Non-Ducted Indoor Units | PURY-P168YLMU-A | PURY-P168YLMU-A |  |  |  | 160000 | 11.2 | 19.3 | 3.46 | 178000 | 119000 | 2.32
203297481 | 13.33 | Mitsubishi Electric | HMSR-A-CB | Ducted Indoor Units | PURY-P168YSKMU-A | PURY-P96YKMU-A | PURY-P72YKMU-A |  |  | 160000 | 12.1 | 18.5 | 3.6 | 178000 | 132000 | 2.52
203297482 | 13.33 | Mitsubishi Electric | HMSR-A-CB | Non-Ducted Indoor Units | PURY-P168YSKMU-A | PURY-P96YKMU-A | PURY-P72YKMU-A |  |  | 160000 | 12.9 | 18.2 | 3.49 | 178000 | 132000 | 2.2
203297483 | 13.33 | Mitsubishi Electric | HMSR-A-CB | Ducted Indoor Units | PURY-P168YSLMU-A | PURY-P96YLMU-A | PURY-P72YLMU-A |  |  | 160000 | 11 | 19 | 3.37 | 178000 | 119000 | 2.21
203297484 | 13.33 | Mitsubishi Electric | HMSR-A-CB | Non-Ducted Indoor Units | PURY-P168YSLMU-A | PURY-P96YLMU-A | PURY-P72YLMU-A |  |  | 160000 | 12.6 | 23.7 | 3.74 | 178000 | 119000 | 2.34
203297487 | 15.17 | Mitsubishi Electric | HMSR-A-CB | Ducted Indoor Units | PURY-P192TSKMU-A | PURY-P96TKMU-A | PURY-P96TKMU-A |  |  | 182000 | 11.6 | 18.5 | 3.62 | 204000 | 150000 | 2.52
203297489 | 15.17 | Mitsubishi Electric | HMSR-A-CB | Ducted Indoor Units | PURY-P192TSLMU-A | PURY-P96TLMU-A | PURY-P96TLMU-A |  |  | 182000 | 11.4 | 22.6 | 3.51 | 204000 | 142000 | 2.19
203297490 | 15.17 | Mitsubishi Electric | HMSR-A-CB | Non-Ducted Indoor Units | PURY-P192TSLMU-A | PURY-P96TLMU-A | PURY-P96TLMU-A |  |  | 182000 | 12.1 | 23 | 3.57 | 204000 | 142000 | 2.16
203297493 | 15.17 | Mitsubishi Electric | HMSR-A-CB | Ducted Indoor Units | PURY-P192YSKMU-A | PURY-P96YKMU-A | PURY-P96YKMU-A |  |  | 182000 | 11.6 | 18.5 | 3.62 | 204000 | 150000 | 2.52
203297495 | 15.17 | Mitsubishi Electric | HMSR-A-CB | Ducted Indoor Units | PURY-P192YSLMU-A | PURY-P96YLMU-A | PURY-P96YLMU-A |  |  | 182000 | 11.4 | 22.6 | 3.51 | 204000 | 142000 | 2.19
203297496 | 15.17 | Mitsubishi Electric | HMSR-A-CB | Non-Ducted Indoor Units | PURY-P192YSLMU-A | PURY-P96YLMU-A | PURY-P96YLMU-A |  |  | 182000 | 12.1 | 23 | 3.57 | 204000 | 142000 | 2.16
203297501 | 17.17 | Mitsubishi Electric | HMSR-A-CB | Ducted Indoor Units | PURY-P216TSKMU-A | PURY-P120TKMU-A | PURY-P96TKMU-A |  |  | 206000 | 11.4 | 18.1 | 3.52 | 232000 | 164000 | 2.26
203297503 | 17.17 | Mitsubishi Electric | HMSR-A-CB | Ducted Indoor Units | PURY-P216TSLMU-A | PURY-P120TLMU-A | PURY-P96TLMU-A |  |  | 206000 | 11.7 | 20.8 | 3.5 | 232000 | 158000 | 2.19
203297504 | 17.17 | Mitsubishi Electric | HMSR-A-CB | Non-Ducted Indoor Units | PURY-P216TSLMU-A | PURY-P120TLMU-A | PURY-P96TLMU-A |  |  | 206000 | 12.4 | 22.2 | 3.57 | 232000 | 158000 | 2.09
203297507 | 17.17 | Mitsubishi Electric | HMSR-A-CB | Ducted Indoor Units | PURY-P216YSKMU-A | PURY-P120YKMU-A | PURY-P96YKMU-A |  |  | 206000 | 11.4 | 18.1 | 3.52 | 232000 | 164000 | 2.26
203297509 | 17.17 | Mitsubishi Electric | HMSR-A-CB | Ducted Indoor Units | PURY-P216YSLMU-A | PURY-P120YLMU-A | PURY-P96YLMU-A |  |  | 206000 | 11.7 | 20.8 | 3.5 | 232000 | 158000 | 2.19
203297510 | 17.17 | Mitsubishi Electric | HMSR-A-CB | Non-Ducted Indoor Units | PURY-P216YSLMU-A | PURY-P120YLMU-A | PURY-P96YLMU-A |  |  | 206000 | 12.4 | 22.2 | 3.57 | 232000 | 158000 | 2.09
203297516 | 19 | Mitsubishi Electric | HMSR-A-CB | Non-Ducted Indoor Units | PURY-P240TSKMU-A | PURY-P120TKMU-A | PURY-P120TKMU-A |  |  | 228000 | 10.9 | 18.1 | 3.4 | 258000 | 182000 | 2.14
203297517 | 19 | Mitsubishi Electric | HMSR-A-CB | Ducted Indoor Units | PURY-P240TSLMU-A | PURY-P120TLMU-A | PURY-P120TLMU-A |  |  | 228000 | 11.8 | 18.6 | 3.43 | 258000 | 174000 | 2.14
203297518 | 19 | Mitsubishi Electric | HMSR-A-CB | Non-Ducted Indoor Units | PURY-P240TSLMU-A | PURY-P120TLMU-A | PURY-P120TLMU-A |  |  | 228000 | 12.9 | 21.8 | 3.62 | 258000 | 174000 | 2.05
203297520 | 19 | Mitsubishi Electric | HMSR-A-CB | Non-Ducted Indoor Units | PURY-P240YSKMU-A | PURY-P120YKMU-A | PURY-P120YKMU-A |  |  | 228000 | 10.9 | 18.1 | 3.4 | 258000 | 182000 | 2.14
203297521 | 19 | Mitsubishi Electric | HMSR-A-CB | Ducted Indoor Units | PURY-P240YSLMU-A | PURY-P120YLMU-A | PURY-P120YLMU-A |  |  | 228000 | 11.8 | 18.6 | 3.43 | 258000 | 174000 | 2.14
203297522 | 19 | Mitsubishi Electric | HMSR-A-CB | Non-Ducted Indoor Units | PURY-P240YSLMU-A | PURY-P120YLMU-A | PURY-P120YLMU-A |  |  | 228000 | 12.9 | 21.8 | 3.62 | 258000 | 174000 | 2.05
203301902 | 11.33 | Mitsubishi Electric | HMSR-A-CB | Non-Ducted Indoor Units | PURY-P144YSKMU-A | PURY-P72YKMU-A | PURY-P72YKMU-A |  |  | 136000 | 14.4 | 19.5 | 3.62 | 152000 | 109000 | 2.28
203301903 | 11.33 | Mitsubishi Electric | HMSR-A-CB | Non-Ducted Indoor Units | PURY-P144TLMU-A | PURY-P144TLMU-A |  |  |  | 136000 | 14 | 23.8 | 3.69 | 152000 | 97000 | 2.16
203301904 | 11.33 | Mitsubishi Electric | HMSR-A-CB | Non-Ducted Indoor Units | PURY-P144TSLMU-A | PURY-P72TLMU-A | PURY-P72TLMU-A |  |  | 136000 | 14.2 | 25.2 | 4.03 | 152000 | 97000 | 2.29
203301906 | 11.33 | Mitsubishi Electric | HMSR-A-CB | Non-Ducted Indoor Units | PURY-P144YLMU-A | PURY-P144YLMU-A |  |  |  | 136000 | 14 | 23.8 | 3.69 | 152000 | 97000 | 2.16
203301907 | 11.33 | Mitsubishi Electric | HMSR-A-CB | Non-Ducted Indoor Units | PURY-P144YSLMU-A | PURY-P72YLMU-A | PURY-P72YLMU-A |  |  | 136000 | 14.2 | 25.2 | 4.03 | 152000 | 97000 | 2.29
203381177 | 11.33 | Mitsubishi Electric | HMSR-A-CB | Mixed Ducted and Non-Ducted Indoor Units | PURY-P144TKMU-A | PURY-P144TKMU-A |  |  |  | 136000 | 12.2 | 19 | 3.31 | 152000 | 109000 | 2.18
203381179 | 11.33 | Mitsubishi Electric | HMSR-A-CB | Mixed Ducted and Non-Ducted Indoor Units | PURY-P144TLMU-A | PURY-P144TLMU-A |  |  |  | 136000 | 13.1 | 21.55 | 3.52 | 152000 | 97000 | 2.1
203381181 | 11.33 | Mitsubishi Electric | HMSR-A-CB | Mixed Ducted and Non-Ducted Indoor Units | PURY-P144TSLMU-A | PURY-P72TLMU-A | PURY-P72TLMU-A |  |  | 136000 | 13.25 | 22.65 | 3.79 | 152000 | 97000 | 2.17
203381182 | 11.33 | Mitsubishi Electric | HMSR-A-CB | Mixed Ducted and Non-Ducted Indoor Units | PURY-P144YKMU-A | PURY-P144YKMU-A |  |  |  | 136000 | 12.2 | 19 | 3.31 | 152000 | 109000 | 2.18
203381184 | 11.33 | Mitsubishi Electric | HMSR-A-CB | Mixed Ducted and Non-Ducted Indoor Units | PURY-P144YLMU-A | PURY-P144YLMU-A |  |  |  | 136000 | 13.1 | 21.55 | 3.52 | 152000 | 97000 | 2.1
203381186 | 11.33 | Mitsubishi Electric | HMSR-A-CB | Mixed Ducted and Non-Ducted Indoor Units | PURY-P144YSKMU-A | PURY-P72YKMU-A | PURY-P72YKMU-A |  |  | 136000 | 13.2 | 18.65 | 3.56 | 152000 | 109000 | 2.33
203381188 | 11.33 | Mitsubishi Electric | HMSR-A-CB | Mixed Ducted and Non-Ducted Indoor Units | PURY-P144YSLMU-A | PURY-P72YLMU-A | PURY-P72YLMU-A |  |  | 136000 | 13.25 | 22.65 | 3.79 | 152000 | 97000 | 2.17
203381192 | 13.33 | Mitsubishi Electric | HMSR-A-CB | Mixed Ducted and Non-Ducted Indoor Units | PURY-P168TSKMU-A | PURY-P96TKMU-A | PURY-P72TKMU-A |  |  | 160000 | 12.5 | 18.35 | 3.54 | 178000 | 132000 | 2.36
203381194 | 13.33 | Mitsubishi Electric | HMSR-A-CB | Mixed Ducted and Non-Ducted Indoor Units | PURY-P168TSLMU-A | PURY-P96TLMU-A | PURY-P72TLMU-A |  |  | 160000 | 11.8 | 21.35 | 3.55 | 178000 | 119000 | 2.27
203381197 | 13.33 | Mitsubishi Electric | HMSR-A-CB | Mixed Ducted and Non-Ducted Indoor Units | PURY-P168YSKMU-A | PURY-P96YKMU-A | PURY-P72YKMU-A |  |  | 160000 | 12.5 | 18.35 | 3.54 | 178000 | 132000 | 2.36
203381199 | 13.33 | Mitsubishi Electric | HMSR-A-CB | Mixed Ducted and Non-Ducted Indoor Units | PURY-P168YSLMU-A | PURY-P96YLMU-A | PURY-P72YLMU-A |  |  | 160000 | 11.8 | 21.35 | 3.55 | 178000 | 119000 | 2.27
203381201 | 15.17 | Mitsubishi Electric | HMSR-A-CB | Mixed Ducted and Non-Ducted Indoor Units | PURY-P192TSKMU-A | PURY-P96TKMU-A | PURY-P96TKMU-A |  |  | 182000 | 11.75 | 18 | 3.53 | 204000 | 150000 | 2.34
203381203 | 15.17 | Mitsubishi Electric | HMSR-A-CB | Mixed Ducted and Non-Ducted Indoor Units | PURY-P192TSLMU-A | PURY-P96TLMU-A | PURY-P96TLMU-A |  |  | 182000 | 11.75 | 22.8 | 3.54 | 204000 | 142000 | 2.17
203381205 | 15.17 | Mitsubishi Electric | HMSR-A-CB | Mixed Ducted and Non-Ducted Indoor Units | PURY-P192YSKMU-A | PURY-P96YKMU-A | PURY-P96YKMU-A |  |  | 182000 | 11.75 | 18 | 3.53 | 204000 | 150000 | 2.34
203381207 | 15.17 | Mitsubishi Electric | HMSR-A-CB | Mixed Ducted and Non-Ducted Indoor Units | PURY-P192YSLMU-A | PURY-P96YLMU-A | PURY-P96YLMU-A |  |  | 182000 | 11.75 | 22.8 | 3.54 | 204000 | 142000 | 2.17
203381212 | 17.17 | Mitsubishi Electric | HMSR-A-CB | Mixed Ducted and Non-Ducted Indoor Units | PURY-P216TSLMU-A | PURY-P120TLMU-A | PURY-P96TLMU-A |  |  | 206000 | 12.05 | 21.5 | 3.53 | 232000 | 158000 | 2.14
203381216 | 17.17 | Mitsubishi Electric | HMSR-A-CB | Mixed Ducted and Non-Ducted Indoor Units | PURY-P216YSLMU-A | PURY-P120YLMU-A | PURY-P96YLMU-A |  |  | 206000 | 12.05 | 21.5 | 3.53 | 232000 | 158000 | 2.14
203381221 | 19 | Mitsubishi Electric | HMSR-A-CB | Mixed Ducted and Non-Ducted Indoor Units | PURY-P240TSLMU-A | PURY-P120TLMU-A | PURY-P120TLMU-A |  |  | 228000 | 12.35 | 20.2 | 3.52 | 258000 | 174000 | 2.09
203381225 | 19 | Mitsubishi Electric | HMSR-A-CB | Mixed Ducted and Non-Ducted Indoor Units | PURY-P240YSLMU-A | PURY-P120YLMU-A | PURY-P120YLMU-A |  |  | 228000 | 12.35 | 20.2 | 3.52 | 258000 | 174000 | 2.09
202516754 | 11.5 | LG | HMSR-A-CB | Ducted Indoor Units | ARUM144BTE5 | ARUM144BTE5 |  |  |  | 138000 | 12.1 | 23 | 3.52 | 152000 | 98000 | 2.48
202516755 | 11.5 | LG | HMSR-A-CB | Non-Ducted Indoor Units | ARUM144BTE5 | ARUM144BTE5 |  |  |  | 138000 | 12.5 | 28.6 | 3.84 | 152000 | 98000 | 2.67
202516756 | 11.5 | LG | HMSV-A-CB | Non-Ducted Indoor Units | ARUN144DTE4 | ARUN144DTE4 |  |  |  | 138000 | 11.7 | 24.2 | 3.6 | 152000 | 98000 | 2.53
202516758 | 13.33 | LG | HMSR-A-CB | Non-Ducted Indoor Units | ARUM168BTE5 | ARUM168BTE5 |  |  |  | 160000 | 11.7 | 25.4 | 3.57 | 180000 | 117000 | 2.45
202516760 | 13.33 | LG | HMSV-A-CB | Non-Ducted Indoor Units | ARUN168DTE4 | ARUN168DTE4 |  |  |  | 160000 | 11.1 | 22.1 | 3.4 | 180000 | 117000 | 2.34
202516761 | 15.33 | LG | HMSR-A-CB | Ducted Indoor Units | ARUM192BTE5 | ARUM192BTE5 |  |  |  | 184000 | 11 | 23 | 3.3 | 206000 | 134000 | 2.41
202516762 | 15.33 | LG | HMSR-A-CB | Non-Ducted Indoor Units | ARUM192BTE5 | ARUM192BTE5 |  |  |  | 184000 | 12.4 | 25.9 | 3.75 | 206000 | 134000 | 2.64
202516764 | 17.17 | LG | HMSR-A-CB | Non-Ducted Indoor Units | ARUM216BTE5 | ARUM216BTE5 |  |  |  | 206000 | 11.2 | 24.8 | 3.53 | 230000 | 150000 | 2.66
202516765 | 17.17 | LG | HMSV-A-CB | Ducted Indoor Units | ARUN216DTE4 | ARUN072DTE4 | ARUN144DTE4 |  |  | 206000 | 12 | 22.1 | 3.66 | 230000 | 150000 | 2.47
202516766 | 17.17 | LG | HMSV-A-CB | Non-Ducted Indoor Units | ARUN216DTE4 | ARUN072DTE4 | ARUN144DTE4 |  |  | 206000 | 12.2 | 25.5 | 3.73 | 230000 | 150000 | 2.58
202516768 | 19 | LG | HMSV-A-CB | Non-Ducted Indoor Units | ARUN240DTE4 | ARUN096DTE4 | ARUN144DTE4 |  |  | 228000 | 12.2 | 22 | 3.67 | 256000 | 168000 | 2.61
202517446 | 11.5 | LG | HMSV-A-CB | Ducted Indoor Units | ARUN144DTE4 | ARUN144DTE4 |  |  |  | 138000 | 11.9 | 22.5 | 3.49 | 152000 | 98000 | 2.52
202517464 | 17.17 | LG | HMSR-A-CB | Ducted Indoor Units | ARUB216BTE4 | ARUB072BTE4 | ARUB144BTE4 |  |  | 206000 | 12 | 22.1 | 3.66 | 230000 | 150000 | 2.47
202517465 | 17.17 | LG | HMSR-A-CB | Ducted Indoor Units | ARUB216DTE4 | ARUB072DTE4 | ARUB144DTE4 |  |  | 206000 | 12 | 22.1 | 3.66 | 230000 | 150000 | 2.47
202517466 | 17.17 | LG | HMSV-A-CB | Ducted Indoor Units | ARUN216BTE4 | ARUN072BTE4 | ARUN144BTE4 |  |  | 206000 | 12 | 22.1 | 3.66 | 230000 | 150000 | 2.47
202519357 | 15.33 | LG | HMSV-A-CB | Ducted Indoor Units | ARUN192DTE4 | ARUN072DTE4 | ARUN121DTE4 |  |  | 184000 | 12.5 | 22.9 | 3.66 | 206000 | 134000 | 2.49
202519358 | 15.33 | LG | HMSV-A-CB | Non-Ducted Indoor Units | ARUN192DTE4 | ARUN072DTE4 | ARUN121DTE4 |  |  | 184000 | 11.5 | 22.5 | 3.62 | 206000 | 134000 | 2.45
202519359 | 19 | LG | HMSV-A-CB | Ducted Indoor Units | ARUN240DTE4 | ARUN096DTE4 | ARUN144DTE4 |  |  | 228000 | 11.6 | 20 | 3.56 | 256000 | 168000 | 2.4
202524545 | 11.5 | LG | HMSR-A-CB | Non-Ducted Indoor Units | ARUM144DTE5 | ARUM144DTE5 |  |  |  | 138000 | 12.5 | 28.6 | 3.84 | 152000 | 98000 | 2.67
202524546 | 11.5 | LG | HMSR-A-CB | Ducted Indoor Units | ARUM144DTE5 | ARUM144DTE5 |  |  |  | 138000 | 12.1 | 23 | 3.52 | 152000 | 98000 | 2.48
202524547 | 13.33 | LG | HMSR-A-CB | Non-Ducted Indoor Units | ARUM168DTE5 | ARUM168DTE5 |  |  |  | 160000 | 11.7 | 25.4 | 3.57 | 180000 | 117000 | 2.45
202524549 | 15.33 | LG | HMSR-A-CB | Non-Ducted Indoor Units | ARUM192DTE5 | ARUM192DTE5 |  |  |  | 184000 | 12.4 | 25.9 | 3.75 | 206000 | 134000 | 2.64
202524550 | 15.33 | LG | HMSR-A-CB | Ducted Indoor Units | ARUM192DTE5 | ARUM192DTE5 |  |  |  | 184000 | 11 | 23 | 3.3 | 206000 | 134000 | 2.41
202524551 | 17.17 | LG | HMSR-A-CB | Non-Ducted Indoor Units | ARUM216DTE5 | ARUM216DTE5 |  |  |  | 206000 | 11.2 | 24.8 | 3.53 | 230000 | 150000 | 2.66
200084155 | 19 | CARRIER | HMSR-A-CB | Non-Ducted Indoor Units | 38VMA240RDL6-1 | 38VMA240RDL6-1 |  |  |  | 228000 | 11.2 | 22.4 | 3.71 | 256000 | 172000 | 2.48
200084156 | 19 | BRYANT | HMSR-A-CB | Non-Ducted Indoor Units | 38VMA240RDL6-1 | 38VMA240RDL6-1 |  |  |  | 228000 | 11.2 | 22.4 | 3.71 | 256000 | 172000 | 2.48
200084157 | 19 | CARRIER | HMSR-A-CB | Ducted Indoor Units | 38VMA240RDL6-1 | 38VMA240RDL6-1 |  |  |  | 228000 | 11 | 21.1 | 3.57 | 256000 | 172000 | 2.39
200084158 | 19 | BRYANT | HMSR-A-CB | Ducted Indoor Units | 38VMA240RDL6-1 | 38VMA240RDL6-1 |  |  |  | 228000 | 11 | 21.1 | 3.57 | 256000 | 172000 | 2.39
200084159 | 19 | CARRIER | HMSR-A-CB | Mixed Ducted and Non-Ducted Indoor Units | 38VMA240RDL6-1 | 38VMA240RDL6-1 |  |  |  | 228000 | 11.1 | 21.75 | 3.64 | 256000 | 172000 | 2.43
200084160 | 19 | BRYANT | HMSR-A-CB | Mixed Ducted and Non-Ducted Indoor Units | 38VMA240RDL6-1 | 38VMA240RDL6-1 |  |  |  | 228000 | 11.1 | 21.75 | 3.64 | 256000 | 172000 | 2.43
201847125 | 13.33 | LENNOX | HMSV-A-CB | Non-Ducted Indoor Units | VPA168H4M-2G | VPA096H4M-2G | VPA072H4M-2G |  |  | 160000 | 12.2 | 22.4 | 3.74 | 180000 | 126000 | 2.5
201847126 | 13.33 | LENNOX | HMSV-A-CB | Ducted Indoor Units | VPA168H4M-2G | VPA096H4M-2G | VPA072H4M-2G |  |  | 160000 | 12.2 | 22.4 | 3.64 | 180000 | 126000 | 2.35
201847127 | 13.33 | LENNOX | HMSV-A-CB | Non-Ducted Indoor Units | VPA168H4M-2Y | VPA096H4M-2Y | VPA072H4M-2Y |  |  | 160000 | 12.2 | 22.4 | 3.74 | 180000 | 126000 | 2.5
201847128 | 13.33 | LENNOX | HMSV-A-CB | Ducted Indoor Units | VPA168H4M-2Y | VPA096H4M-2Y | VPA072H4M-2Y |  |  | 160000 | 12.2 | 22.4 | 3.64 | 180000 | 126000 | 2.35
201847129 | 15.33 | LENNOX | HMSV-A-CB | Non-Ducted Indoor Units | VPA192H4M-2G | VPA096H4M-2G | VPA096H4M-2G |  |  | 184000 | 11.9 | 21.9 | 3.74 | 206000 | 144000 | 2.4
201847130 | 15.33 | LENNOX | HMSV-A-CB | Ducted Indoor Units | VPA192H4M-2G | VPA096H4M-2G | VPA096H4M-2G |  |  | 184000 | 11.5 | 22.4 | 3.6 | 206000 | 144000 | 2.3
201847131 | 15.33 | LENNOX | HMSV-A-CB | Non-Ducted Indoor Units | VPA192H4M-2Y | VPA096H4M-2Y | VPA096H4M-2Y |  |  | 184000 | 11.9 | 21.9 | 3.74 | 206000 | 144000 | 2.4
201847132 | 15.33 | LENNOX | HMSV-A-CB | Ducted Indoor Units | VPA192H4M-2Y | VPA096H4M-2Y | VPA096H4M-2Y |  |  | 184000 | 11.5 | 22.4 | 3.6 | 206000 | 144000 | 2.3
201847133 | 17.17 | LENNOX | HMSV-A-CB | Non-Ducted Indoor Units | VPA216H4M-2G | VPA120H4M-2G | VPA096H4M-2G |  |  | 206000 | 11.4 | 20.4 | 3.5 | 224000 | 152000 | 2.25
201847134 | 17.17 | LENNOX | HMSV-A-CB | Ducted Indoor Units | VPA216H4M-2G | VPA120H4M-2G | VPA096H4M-2G |  |  | 206000 | 11.1 | 20.9 | 3.54 | 224000 | 152000 | 2.25
201847135 | 17.17 | LENNOX | HMSV-A-CB | Non-Ducted Indoor Units | VPA216H4M-2Y | VPA120H4M-2Y | VPA096H4M-2Y |  |  | 206000 | 11.4 | 20.4 | 3.5 | 224000 | 152000 | 2.25
201847136 | 17.17 | LENNOX | HMSV-A-CB | Ducted Indoor Units | VPA216H4M-2Y | VPA120H4M-2Y | VPA096H4M-2Y |  |  | 206000 | 11.1 | 20.9 | 3.54 | 224000 | 152000 | 2.25
201847137 | 19.17 | LENNOX | HMSV-A-CB | Non-Ducted Indoor Units | VPA240H4M-2G | VPA120H4M-2G | VPA120H4M-2G |  |  | 230000 | 11.2 | 20.1 | 3.49 | 240000 | 160000 | 2.25
201847139 | 19.17 | LENNOX | HMSV-A-CB | Non-Ducted Indoor Units | VPA240H4M-2Y | VPA120H4M-2Y | VPA120H4M-2Y |  |  | 230000 | 11.2 | 20.1 | 3.49 | 240000 | 160000 | 2.25
201847185 | 13.33 | LENNOX | HMSR-A-CB | Non-Ducted Indoor Units | VRA168H4M-2Y | VRA096H4M-2Y | VRA072H4M-2Y |  |  | 160000 | 12.3 | 22.7 | 3.74 | 180000 | 126000 | 2.5
201847186 | 13.33 | LENNOX | HMSR-A-CB | Ducted Indoor Units | VRA168H4M-2Y | VRA096H4M-2Y | VRA072H4M-2Y |  |  | 160000 | 12.2 | 22.9 | 3.64 | 180000 | 126000 | 2.35
201847187 | 13.33 | LENNOX | HMSR-A-CB | Non-Ducted Indoor Units | VRA168H4M-2G | VRA096H4M-2G | VRA072H4M-2G |  |  | 160000 | 12.3 | 22.7 | 3.74 | 180000 | 126000 | 2.5
201847188 | 13.33 | LENNOX | HMSR-A-CB | Ducted Indoor Units | VRA168H4M-2G | VRA096H4M-2G | VRA072H4M-2G |  |  | 160000 | 12.2 | 22.9 | 3.64 | 180000 | 126000 | 2.35
201847189 | 15.33 | LENNOX | HMSR-A-CB | Non-Ducted Indoor Units | VRA192H4M-2Y | VRA096H4M-2Y | VRA096H4M-2Y |  |  | 184000 | 11.9 | 22.4 | 3.74 | 206000 | 144000 | 2.4
201847190 | 15.33 | LENNOX | HMSR-A-CB | Ducted Indoor Units | VRA192H4M-2Y | VRA096H4M-2Y | VRA096H4M-2Y |  |  | 184000 | 11.5 | 22.9 | 3.6 | 206000 | 144000 | 2.3
201847191 | 15.33 | LENNOX | HMSR-A-CB | Non-Ducted Indoor Units | VRA192H4M-2G | VRA096H4M-2G | VRA096H4M-2G |  |  | 184000 | 11.9 | 22.4 | 3.74 | 206000 | 144000 | 2.4
201847192 | 15.33 | LENNOX | HMSR-A-CB | Ducted Indoor Units | VRA192H4M-2G | VRA096H4M-2G | VRA096H4M-2G |  |  | 184000 | 11.5 | 22.9 | 3.6 | 206000 | 144000 | 2.3
201847193 | 17.17 | LENNOX | HMSR-A-CB | Non-Ducted Indoor Units | VRA216H4M-2Y | VRA120H4M-2Y | VRA096H4M-2Y |  |  | 206000 | 11.6 | 20.7 | 3.5 | 224000 | 152000 | 2.25
201847194 | 17.17 | LENNOX | HMSR-A-CB | Ducted Indoor Units | VRA216H4M-2Y | VRA120H4M-2Y | VRA096H4M-2Y |  |  | 206000 | 11.1 | 21 | 3.54 | 224000 | 152000 | 2.25
201847195 | 17.17 | LENNOX | HMSR-A-CB | Non-Ducted Indoor Units | VRA216H4M-2G | VRA120H4M-2G | VRA096H4M-2G |  |  | 206000 | 11.6 | 20.7 | 3.5 | 224000 | 152000 | 2.25
201847196 | 17.17 | LENNOX | HMSR-A-CB | Ducted Indoor Units | VRA216H4M-2G | VRA120H4M-2G | VRA096H4M-2G |  |  | 206000 | 11.1 | 21 | 3.54 | 224000 | 152000 | 2.25
201847197 | 19.17 | LENNOX | HMSR-A-CB | Non-Ducted Indoor Units | VRA240H4M-2Y | VRA120H4M-2Y | VRA120H4M-2Y |  |  | 230000 | 11.3 | 20.5 | 3.49 | 240000 | 160000 | 2.25
201847199 | 19.17 | LENNOX | HMSR-A-CB | Non-Ducted Indoor Units | VRA240H4M-2G | VRA120H4M-2G | VRA120H4M-2G |  |  | 230000 | 11.3 | 20.5 | 3.49 | 240000 | 160000 | 2.25
201863369 | 13.33 | MIDEA | HMSV-A-CB | Non-Ducted Indoor Units | MV5-X168DXN1-(A)* | MV5-X96DXN1-(A) | MV5-X72DXN1-(A) |  |  | 160000 | 12.2 | 22.4 | 3.74 | 180000 | 126000 | 2.5
201863370 | 13.33 | MIDEA | HMSV-A-CB | Ducted Indoor Units | MV5-X168DXN1-(A)* | MV5-X96DXN1-(A) | MV5-X72DXN1-(A) |  |  | 160000 | 12.2 | 22.4 | 3.64 | 180000 | 126000 | 2.35
201863371 | 15.33 | MIDEA | HMSV-A-CB | Non-Ducted Indoor Units | MV5-X192DXN1-(A)* | MV5-X96DXN1-(A) | MV5-X96DXN1-(A) |  |  | 184000 | 11.9 | 21.9 | 3.74 | 206000 | 144000 | 2.4
201863372 | 15.33 | MIDEA | HMSV-A-CB | Ducted Indoor Units | MV5-X192DXN1-(A)* | MV5-X96DXN1-(A) | MV5-X96DXN1-(A) |  |  | 184000 | 11.5 | 22.4 | 3.6 | 206000 | 144000 | 2.3
201863375 | 13.33 | MIDEA | HMSV-A-CB | Non-Ducted Indoor Units | MV5-X168DZN1-(A)* | MV5-X96DZN1-(A) | MV5-X72DZN1-(A) |  |  | 160000 | 12.2 | 22.4 | 3.74 | 180000 | 126000 | 2.5
201863376 | 13.33 | MIDEA | HMSV-A-CB | Ducted Indoor Units | MV5-X168DZN1-(A)* | MV5-X96DZN1-(A) | MV5-X72DZN1-(A) |  |  | 160000 | 12.2 | 22.4 | 3.64 | 180000 | 126000 | 2.35
201863377 | 15.33 | MIDEA | HMSV-A-CB | Non-Ducted Indoor Units | MV5-X192DZN1-(A)* | MV5-X96DZN1-(A) | MV5-X96DZN1-(A) |  |  | 184000 | 11.9 | 21.9 | 3.74 | 206000 | 144000 | 2.4
201863378 | 15.33 | MIDEA | HMSV-A-CB | Ducted Indoor Units | MV5-X192DZN1-(A)* | MV5-X96DZN1-(A) | MV5-X96DZN1-(A) |  |  | 184000 | 11.5 | 22.4 | 3.6 | 206000 | 144000 | 2.3
201863381 | 13.33 | MIDEA | HMSR-A-CB | Non-Ducted Indoor Units | MV5-R168DXN1-(A)* | MV5-R96DXN1-(A) | MV5-R72DXN1-(A) |  |  | 160000 | 12.3 | 22.7 | 3.74 | 180000 | 126000 | 2.5
201863382 | 13.33 | MIDEA | HMSR-A-CB | Ducted Indoor Units | MV5-R168DXN1-(A)* | MV5-R96DXN1-(A) | MV5-R72DXN1-(A) |  |  | 160000 | 12.2 | 22.9 | 3.64 | 180000 | 126000 | 2.35
201863383 | 15.33 | MIDEA | HMSR-A-CB | Non-Ducted Indoor Units | MV5-R192DXN1-(A)* | MV5-R96DXN1-(A) | MV5-R96DXN1-(A) |  |  | 184000 | 11.9 | 22.4 | 3.74 | 206000 | 144000 | 2.4
201863384 | 15.33 | MIDEA | HMSR-A-CB | Ducted Indoor Units | MV5-R192DXN1-(A)* | MV5-R96DXN1-(A) | MV5-R96DXN1-(A) |  |  | 184000 | 11.5 | 22.9 | 3.6 | 206000 | 144000 | 2.3
201863387 | 13.33 | MIDEA | HMSR-A-CB | Non-Ducted Indoor Units | MV5-R168DZN1-(A)* | MV5-R96DZN1-(A) | MV5-R72DZN1-(A) |  |  | 160000 | 12.3 | 22.7 | 3.74 | 180000 | 126000 | 2.5
201863388 | 13.33 | MIDEA | HMSR-A-CB | Ducted Indoor Units | MV5-R168DZN1-(A)* | MV5-R96DZN1-(A) | MV5-R72DZN1-(A) |  |  | 160000 | 12.2 | 22.9 | 3.64 | 180000 | 126000 | 2.35
201863389 | 15.33 | MIDEA | HMSR-A-CB | Non-Ducted Indoor Units | MV5-R192DZN1-(A)* | MV5-R96DZN1-(A) | MV5-R96DZN1-(A) |  |  | 184000 | 11.9 | 22.4 | 3.74 | 206000 | 144000 | 2.4
201863390 | 15.33 | MIDEA | HMSR-A-CB | Ducted Indoor Units | MV5-R192DZN1-(A)* | MV5-R96DZN1-(A) | MV5-R96DZN1-(A) |  |  | 184000 | 11.5 | 22.9 | 3.6 | 206000 | 144000 | 2.3
201874029 | 11.33 | Mitsubishi Electric | HMSV-A-CB | Ducted Indoor Units | PUHY-P144TKMU-A | PUHY-P144TKMU-A |  |  |  | 136000 | 11.6 | 19.3 | 3.56 | 152000 | 109000 | 2.32
201874030 | 11.33 | Mitsubishi Electric | HMSV-A-CB | Ducted Indoor Units | PUHY-P144TLMU-A | PUHY-P144TLMU-A |  |  |  | 136000 | 12.5 | 21.2 | 3.55 | 152000 | 109000 | 2.2
201874031 | 11.33 | Mitsubishi Electric | HMSV-A-CB | Ducted Indoor Units | PUHY-P144YKMU-A | PUHY-P144YKMU-A |  |  |  | 136000 | 11.6 | 19.3 | 3.56 | 152000 | 108000 | 2.32
201874032 | 11.33 | Mitsubishi Electric | HMSV-A-CB | Ducted Indoor Units | PUHY-P144YLMU-A | PUHY-P144YLMU-A |  |  |  | 136000 | 12.5 | 21.2 | 3.55 | 152000 | 109000 | 2.2
201874033 | 13.33 | Mitsubishi Electric | HMSV-A-CB | Ducted Indoor Units | PUHY-P168TLMU-A | PUHY-P168TLMU-A |  |  |  | 160000 | 11.6 | 18.7 | 3.47 | 178000 | 132000 | 2.38
201874034 | 13.33 | Mitsubishi Electric | HMSV-A-CB | Ducted Indoor Units | PUHY-P168YLMU-A | PUHY-P168YLMU-A |  |  |  | 160000 | 11.6 | 18.7 | 3.47 | 178000 | 132000 | 2.38
201874068 | 19 | Mitsubishi Electric | HMSV-A-CB | Ducted Indoor Units | PUHY-P240TSKMU-A | PUHY-P120TKMU-A | PUHY-P120TKMU-A |  |  | 228000 | 12.1 | 18.6 | 3.55 | 258000 | 182000 | 2.42
201874069 | 19 | Mitsubishi Electric | HMSV-A-CB | Ducted Indoor Units | PUHY-P240TSLMU-A | PUHY-P120TLMU-A | PUHY-P120TLMU-A |  |  | 228000 | 12.1 | 20.8 | 3.52 | 258000 | 182000 | 2.3
201874073 | 19 | Mitsubishi Electric | HMSV-A-CB | Ducted Indoor Units | PUHY-P240YSKMU-A | PUHY-P120YKMU-A | PUHY-P120YKMU-A |  |  | 228000 | 12.1 | 18.6 | 3.55 | 258000 | 182000 | 2.42
201874074 | 19 | Mitsubishi Electric | HMSV-A-CB | Ducted Indoor Units | PUHY-P240YSLMU-A | PUHY-P120YLMU-A | PUHY-P120YLMU-A |  |  | 228000 | 12.1 | 20.8 | 3.52 | 258000 | 182000 | 2.3
201874078 | 15.17 | Mitsubishi Electric | HMSV-A-CB | Ducted Indoor Units | PUHY-P192TSKMU-A | PUHY-P120TKMU-A | PUHY-P72TKMU-A |  |  | 182000 | 12.4 | 18.9 | 3.63 | 204000 | 150000 | 2.45
201874080 | 13.33 | Mitsubishi Electric | HMSV-A-CB | Ducted Indoor Units | PUHY-P168TSKMU-A | PUHY-P96TKMU-A | PUHY-P72TKMU-A |  |  | 160000 | 12.6 | 19.6 | 3.78 | 178000 | 132000 | 2.6
201874081 | 15.17 | Mitsubishi Electric | HMSV-A-CB | Ducted Indoor Units | PUHY-P192TSLMU-A | PUHY-P120TLMU-A | PUHY-P72TLMU-A |  |  | 182000 | 12.4 | 21.1 | 3.61 | 204000 | 150000 | 2.33
201874083 | 11.33 | Mitsubishi Electric | HMSV-A-CB | Ducted Indoor Units | PUHY-P144TSLMU-A | PUHY-P72TLMU-A | PUHY-P72TLMU-A |  |  | 136000 | 12.6 | 21.3 | 3.6 | 152000 | 109000 | 2.43
201874084 | 13.33 | Mitsubishi Electric | HMSV-A-CB | Ducted Indoor Units | PUHY-P168TSLMU-A | PUHY-P96TLMU-A | PUHY-P72TLMU-A |  |  | 160000 | 12 | 21 | 3.5 | 178000 | 132000 | 2.47
201874085 | 15.17 | Mitsubishi Electric | HMSV-A-CB | Ducted Indoor Units | PUHY-P192YSKMU-A | PUHY-P120YKMU-A | PUHY-P72YKMU-A |  |  | 182000 | 12.4 | 18.9 | 3.63 | 20400 | 150000 | 2.45
201874087 | 11.33 | Mitsubishi Electric | HMSV-A-CB | Ducted Indoor Units | PUHY-P144YSKMU-A | PUHY-P72YKMU-A | PUHY-P72YKMU-A |  |  | 136000 | 12.8 | 19.3 | 3.79 | 152000 | 108000 | 2.56
201874088 | 13.33 | Mitsubishi Electric | HMSV-A-CB | Ducted Indoor Units | PUHY-P168YSKMU-A | PUHY-P96YKMU-A | PUHY-P72YKMU-A |  |  | 160000 | 12.6 | 19.6 | 3.78 | 178000 | 132000 | 2.6
201874089 | 15.17 | Mitsubishi Electric | HMSV-A-CB | Ducted Indoor Units | PUHY-P192YSLMU-A | PUHY-P120YLMU-A | PUHY-P72YLMU-A |  |  | 182000 | 12.4 | 21.1 | 3.61 | 204000 | 150000 | 2.33
206453529 | 15.33 | LG | HMSR-A-CB | Mixed Ducted and Non-Ducted Indoor Units | ARUM192BTE5 | ARUM192BTE5 |  |  |  | 184000 | 11.7 | 24.45 | 3.52 | 206000 | 134000 | 2.52
206453530 | 17.17 | LG | HMSR-A-CB | Mixed Ducted and Non-Ducted Indoor Units | ARUM216BTE5 | ARUM216BTE5 |  |  |  | 206000 | 10.95 | 23.6 | 3.36 | 230000 | 150000 | 2.5
206453532 | 15.33 | LG | HMSR-A-CB | Mixed Ducted and Non-Ducted Indoor Units | ARUM192DTE5 | ARUM192DTE5 |  |  |  | 184000 | 11.7 | 24.45 | 3.52 | 206000 | 134000 | 2.52
206453533 | 17.17 | LG | HMSR-A-CB | Mixed Ducted and Non-Ducted Indoor Units | ARUM216DTE5 | ARUM216DTE5 |  |  |  | 206000 | 10.95 | 23.6 | 3.36 | 230000 | 150000 | 2.5
205281465 | 11.5 | LG | HMSR-A-CB | Ducted Indoor Units | ARUM144BTE5 | ARUM144BTE5 |  |  |  | 138000 | 12.1 | 23 | 3.52 | 152000 | 98000 | 2.48
206453551 | 13.33 | LG | HMSR-A-CB | Mixed Ducted and Non-Ducted Indoor Units | ARUM168DTE5 | ARUM168DTE5 |  |  |  | 160000 | 11.4 | 23.65 | 3.38 | 180000 | 117000 | 2.41
205281467 | 11.5 | LG | HMSR-A-CB | Ducted Indoor Units | ARUM144DTE5 | ARUM144DTE5 |  |  |  | 138000 | 12.1 | 23 | 3.52 | 152000 | 98000 | 2.48
206453546 | 11.5 | LG | HMSR-A-CB | Mixed Ducted and Non-Ducted Indoor Units | ARUM144BTE5 | ARUM144BTE5 |  |  |  | 138000 | 12.3 | 25.8 | 3.68 | 152000 | 98000 | 2.57
206453548 | 11.5 | LG | HMSR-A-CB | Mixed Ducted and Non-Ducted Indoor Units | ARUM144DTE5 | ARUM144DTE5 |  |  |  | 138000 | 12.3 | 25.8 | 3.68 | 152000 | 98000 | 2.57
206453549 | 13.33 | LG | HMSR-A-CB | Mixed Ducted and Non-Ducted Indoor Units | ARUM168BTE5 | ARUM168BTE5 |  |  |  | 160000 | 11.4 | 23.65 | 3.38 | 180000 | 117000 | 2.41
10103111 | 11.5 | DAIKIN | HMSR-A-CB | Non-Ducted Indoor Units | REYQ144TAYC* | REYQ144TAYC* |  |  |  | 138000 | 11.8 | 22.5 | 3.75 | 154000 | 109000 | 2.16
10103113 | 15.33 | DAIKIN | HMSR-A-CB | Non-Ducted Indoor Units | REYQ192TAYC* | REYQ96TAYC* | REYQ96TAYC* |  |  | 184000 | 12.5 | 22.2 | 3.85 | 206000 | 150000 | 2.5
10103114 | 17.17 | DAIKIN | HMSR-A-CB | Non-Ducted Indoor Units | REYQ216TAYC* | REYQ96TAYC* | REYQ120TAYC* |  |  | 206000 | 12.2 | 22 | 3.76 | 232000 | 164000 | 2.34
10103115 | 19 | DAIKIN | HMSR-A-CB | Non-Ducted Indoor Units | REYQ240TAYC* | REYQ120TAYC* | REYQ120TAYC* |  |  | 228000 | 11.6 | 21.1 | 3.68 | 256000 | 182000 | 2.34
10103138 | 11.5 | DAIKIN | HMSR-A-CB | Ducted Indoor Units | REYQ144TAYC* | REYQ144TAYC* |  |  |  | 138000 | 11.3 | 18.6 | 3.42 | 154000 | 109000 | 2.12
10103140 | 15.33 | DAIKIN | HMSR-A-CB | Ducted Indoor Units | REYQ192TAYC* | REYQ96TAYC* | REYQ96TAYC* |  |  | 184000 | 12.6 | 19.7 | 3.67 | 206000 | 150000 | 2.37
10103141 | 17.17 | DAIKIN | HMSR-A-CB | Ducted Indoor Units | REYQ216TAYC* | REYQ96TAYC* | REYQ120TAYC* |  |  | 206000 | 11.6 | 19.6 | 3.52 | 232000 | 164000 | 2.2
10103142 | 19 | DAIKIN | HMSR-A-CB | Ducted Indoor Units | REYQ240TAYC* | REYQ120TAYC* | REYQ120TAYC* |  |  | 228000 | 11.4 | 18.6 | 3.39 | 256000 | 182000 | 2.16
10103152 | 11.5 | DAIKIN | HMSR-A-CB | Mixed Ducted and Non-Ducted Indoor Units | REYQ144TAYC* | REYQ144TAYC* |  |  |  | 138000 | 11.55 | 20.55 | 3.58 | 154000 | 109000 | 2.14
10103154 | 15.33 | DAIKIN | HMSR-A-CB | Mixed Ducted and Non-Ducted Indoor Units | REYQ192TAYC* | REYQ96TAYC* | REYQ96TAYC* |  |  | 184000 | 12.55 | 20.95 | 3.76 | 206000 | 150000 | 2.43
10103155 | 17.17 | DAIKIN | HMSR-A-CB | Mixed Ducted and Non-Ducted Indoor Units | REYQ216TAYC* | REYQ96TAYC* | REYQ120TAYC* |  |  | 206000 | 11.9 | 20.8 | 3.64 | 232000 | 164000 | 2.27
10103156 | 19 | DAIKIN | HMSR-A-CB | Mixed Ducted and Non-Ducted Indoor Units | REYQ240TAYC* | REYQ120TAYC* | REYQ120TAYC* |  |  | 228000 | 11.5 | 19.85 | 3.53 | 256000 | 182000 | 2.25
10206679 | 11.5 | JOHNSON CONTROLS | HMSV-A-CB | Non-Ducted Indoor Units | TVAHP144B32S | TVAHP144B32S |  |  |  | 138000 | 10.9 | 23.9 | 3.42 | 154000 | 110000 | 2.12
10206680 | 13.33 | JOHNSON CONTROLS | HMSV-A-CB | Non-Ducted Indoor Units | TVAHP168B32S | TVAHP168B32S |  |  |  | 160000 | 11.6 | 23.4 | 3.65 | 180000 | 124000 | 2.16
10206682 | 17.17 | JOHNSON CONTROLS | HMSV-A-CB | Non-Ducted Indoor Units | TVAHP216B32S | TVAHP144B32S | TVAHP072B32S |  |  | 206000 | 10.9 | 20.9 | 3.82 | 232000 | 164000 | 2.32
10206683 | 19.17 | JOHNSON CONTROLS | HMSV-A-CB | Non-Ducted Indoor Units | TVAHP240B32S | TVAHP120B32S | TVAHP120B32S |  |  | 230000 | 11.1 | 20.8 | 3.67 | 258000 | 178000 | 2.35
10206693 | 11.5 | HITACHI | HMSV-A-CB | Non-Ducted Indoor Units | HVAHP144B32S | HVAHP144B32S |  |  |  | 138000 | 10.9 | 23.9 | 3.42 | 154000 | 110000 | 2.12
10206694 | 13.33 | HITACHI | HMSV-A-CB | Non-Ducted Indoor Units | HVAHP168B32S | HVAHP168B32S |  |  |  | 160000 | 11.6 | 23.4 | 3.65 | 180000 | 124000 | 2.16
10206696 | 17.17 | HITACHI | HMSV-A-CB | Non-Ducted Indoor Units | HVAHP216B32S | HVAHP144B32S | HVAHP072B32S |  |  | 206000 | 10.9 | 20.9 | 3.82 | 232000 | 164000 | 2.32
10206697 | 19.17 | HITACHI | HMSV-A-CB | Non-Ducted Indoor Units | HVAHP240B32S | HVAHP120B32S | HVAHP120B32S |  |  | 230000 | 11.1 | 20.8 | 3.67 | 258000 | 178000 | 2.35
10206707 | 11.5 | YORK | HMSV-A-CB | Non-Ducted Indoor Units | YVAHP144B32S | YVAHP144B32S |  |  |  | 138000 | 10.9 | 23.9 | 3.42 | 154000 | 110000 | 2.12
10206708 | 13.33 | YORK | HMSV-A-CB | Non-Ducted Indoor Units | YVAHP168B32S | YVAHP168B32S |  |  |  | 160000 | 11.6 | 23.4 | 3.65 | 180000 | 124000 | 2.16
10206710 | 17.17 | YORK | HMSV-A-CB | Non-Ducted Indoor Units | YVAHP216B32S | YVAHP144B32S | YVAHP072B32S |  |  | 206000 | 10.9 | 20.9 | 3.82 | 232000 | 164000 | 2.32
10206711 | 19.17 | YORK | HMSV-A-CB | Non-Ducted Indoor Units | YVAHP240B32S | YVAHP120B32S | YVAHP120B32S |  |  | 230000 | 11.1 | 20.8 | 3.67 | 258000 | 178000 | 2.35
10206721 | 11.5 | JOHNSON CONTROLS | HMSV-A-CB | Non-Ducted Indoor Units | TVAHP144B42S | TVAHP144B42S |  |  |  | 138000 | 10.9 | 23.9 | 3.42 | 154000 | 110000 | 2.12
10206722 | 13.33 | JOHNSON CONTROLS | HMSV-A-CB | Non-Ducted Indoor Units | TVAHP168B42S | TVAHP168B42S |  |  |  | 160000 | 11.6 | 23.4 | 3.65 | 180000 | 124000 | 2.16
10206724 | 17.17 | JOHNSON CONTROLS | HMSV-A-CB | Non-Ducted Indoor Units | TVAHP216B42S | TVAHP144B42S | TVAHP072B42S |  |  | 206000 | 10.9 | 20.9 | 3.82 | 232000 | 164000 | 2.32
10206725 | 19.17 | JOHNSON CONTROLS | HMSV-A-CB | Non-Ducted Indoor Units | TVAHP240B42S | TVAHP120B42S | TVAHP120B42S |  |  | 230000 | 11.1 | 20.8 | 3.67 | 258000 | 178000 | 2.35
10206735 | 11.5 | HITACHI | HMSV-A-CB | Non-Ducted Indoor Units | HVAHP144B42S | HVAHP144B42S |  |  |  | 138000 | 10.9 | 23.9 | 3.42 | 154000 | 110000 | 2.12
10206736 | 13.33 | HITACHI | HMSV-A-CB | Non-Ducted Indoor Units | HVAHP168B42S | HVAHP168B42S |  |  |  | 160000 | 11.6 | 23.4 | 3.65 | 180000 | 124000 | 2.16
10206738 | 17.17 | HITACHI | HMSV-A-CB | Non-Ducted Indoor Units | HVAHP216B42S | HVAHP144B42S | HVAHP072B42S |  |  | 206000 | 10.9 | 20.9 | 3.82 | 232000 | 164000 | 2.32
10206739 | 19.17 | HITACHI | HMSV-A-CB | Non-Ducted Indoor Units | HVAHP240B42S | HVAHP120B42S | HVAHP120B42S |  |  | 230000 | 11.1 | 20.8 | 3.67 | 258000 | 178000 | 2.35
10206749 | 11.5 | YORK | HMSV-A-CB | Non-Ducted Indoor Units | YVAHP144B42S | YVAHP144B42S |  |  |  | 138000 | 10.9 | 23.9 | 3.42 | 154000 | 110000 | 2.12
10206750 | 13.33 | YORK | HMSV-A-CB | Non-Ducted Indoor Units | YVAHP168B42S | YVAHP168B42S |  |  |  | 160000 | 11.6 | 23.4 | 3.65 | 180000 | 124000 | 2.16
10206752 | 17.17 | YORK | HMSV-A-CB | Non-Ducted Indoor Units | YVAHP216B42S | YVAHP144B42S | YVAHP072B42S |  |  | 206000 | 10.9 | 20.9 | 3.82 | 232000 | 164000 | 2.32
10206753 | 19.17 | YORK | HMSV-A-CB | Non-Ducted Indoor Units | YVAHP240B42S | YVAHP120B42S | YVAHP120B42S |  |  | 230000 | 11.1 | 20.8 | 3.67 | 258000 | 178000 | 2.35
10206763 | 11.5 | JOHNSON CONTROLS | HMSV-A-CB | Ducted Indoor Units | TVAHP144B32S | TVAHP144B32S |  |  |  | 138000 | 11.2 | 21.2 | 3.4 | 154000 | 110000 | 2.15
10206764 | 13.33 | JOHNSON CONTROLS | HMSV-A-CB | Ducted Indoor Units | TVAHP168B32S | TVAHP168B32S |  |  |  | 160000 | 11.8 | 21.4 | 3.56 | 180000 | 124000 | 2.4
10206765 | 15.33 | JOHNSON CONTROLS | HMSV-A-CB | Ducted Indoor Units | TVAHP192B32S | TVAHP192B32S |  |  |  | 184000 | 11.1 | 20.8 | 3.38 | 206000 | 140000 | 2.15
10206766 | 17.17 | JOHNSON CONTROLS | HMSV-A-CB | Ducted Indoor Units | TVAHP216B32S | TVAHP144B32S | TVAHP072B32S |  |  | 206000 | 11.2 | 20.7 | 3.51 | 232000 | 164000 | 2.29
10206777 | 11.5 | HITACHI | HMSV-A-CB | Ducted Indoor Units | HVAHP144B32S | HVAHP144B32S |  |  |  | 138000 | 11.2 | 21.2 | 3.4 | 154000 | 110000 | 2.15
10206778 | 13.33 | HITACHI | HMSV-A-CB | Ducted Indoor Units | HVAHP168B32S | HVAHP168B32S |  |  |  | 160000 | 11.8 | 21.4 | 3.56 | 180000 | 124000 | 2.4
10206779 | 15.33 | HITACHI | HMSV-A-CB | Ducted Indoor Units | HVAHP192B32S | HVAHP192B32S |  |  |  | 184000 | 11.1 | 20.8 | 3.38 | 206000 | 140000 | 2.15
10206780 | 17.17 | HITACHI | HMSV-A-CB | Ducted Indoor Units | HVAHP216B32S | HVAHP144B32S | HVAHP072B32S |  |  | 206000 | 11.2 | 20.7 | 3.51 | 232000 | 164000 | 2.29
10206791 | 11.5 | YORK | HMSV-A-CB | Ducted Indoor Units | YVAHP144B32S | YVAHP144B32S |  |  |  | 138000 | 11.2 | 21.2 | 3.4 | 154000 | 110000 | 2.15
10206792 | 13.33 | YORK | HMSV-A-CB | Ducted Indoor Units | YVAHP168B32S | YVAHP168B32S |  |  |  | 160000 | 11.8 | 21.4 | 3.56 | 180000 | 124000 | 2.4
10206793 | 15.33 | YORK | HMSV-A-CB | Ducted Indoor Units | YVAHP192B32S | YVAHP192B32S |  |  |  | 184000 | 11.1 | 20.8 | 3.38 | 206000 | 140000 | 2.15
10206794 | 17.17 | YORK | HMSV-A-CB | Ducted Indoor Units | YVAHP216B32S | YVAHP144B32S | YVAHP072B32S |  |  | 206000 | 11.2 | 20.7 | 3.51 | 232000 | 164000 | 2.29
10206805 | 11.5 | JOHNSON CONTROLS | HMSV-A-CB | Ducted Indoor Units | TVAHP144B42S | TVAHP144B42S |  |  |  | 138000 | 11.2 | 21.2 | 3.4 | 154000 | 110000 | 2.15
10206806 | 13.33 | JOHNSON CONTROLS | HMSV-A-CB | Ducted Indoor Units | TVAHP168B42S | TVAHP168B42S |  |  |  | 160000 | 11.8 | 21.4 | 3.56 | 180000 | 124000 | 2.4
10206807 | 15.33 | JOHNSON CONTROLS | HMSV-A-CB | Ducted Indoor Units | TVAHP192B42S | TVAHP192B42S |  |  |  | 184000 | 11.1 | 20.8 | 3.38 | 206000 | 140000 | 2.15
10206808 | 17.17 | JOHNSON CONTROLS | HMSV-A-CB | Ducted Indoor Units | TVAHP216B42S | TVAHP144B42S | TVAHP072B42S |  |  | 206000 | 11.2 | 20.7 | 3.51 | 232000 | 164000 | 2.29
10206819 | 11.5 | HITACHI | HMSV-A-CB | Ducted Indoor Units | HVAHP144B42S | HVAHP144B42S |  |  |  | 138000 | 11.2 | 21.2 | 3.4 | 154000 | 110000 | 2.15
10206820 | 13.33 | HITACHI | HMSV-A-CB | Ducted Indoor Units | HVAHP168B42S | HVAHP168B42S |  |  |  | 160000 | 11.8 | 21.4 | 3.56 | 180000 | 124000 | 2.4
10206821 | 15.33 | HITACHI | HMSV-A-CB | Ducted Indoor Units | HVAHP192B42S | HVAHP192B42S |  |  |  | 184000 | 11.1 | 20.8 | 3.38 | 206000 | 140000 | 2.15
10206822 | 17.17 | HITACHI | HMSV-A-CB | Ducted Indoor Units | HVAHP216B42S | HVAHP144B42S | HVAHP072B42S |  |  | 206000 | 11.2 | 20.7 | 3.51 | 232000 | 164000 | 2.29
10206833 | 11.5 | YORK | HMSV-A-CB | Ducted Indoor Units | YVAHP144B42S | YVAHP144B42S |  |  |  | 138000 | 11.2 | 21.2 | 3.4 | 154000 | 110000 | 2.15
10206834 | 13.33 | YORK | HMSV-A-CB | Ducted Indoor Units | YVAHP168B42S | YVAHP168B42S |  |  |  | 160000 | 11.8 | 21.4 | 3.56 | 180000 | 124000 | 2.4
10206835 | 15.33 | YORK | HMSV-A-CB | Ducted Indoor Units | YVAHP192B42S | YVAHP192B42S |  |  |  | 184000 | 11.1 | 20.8 | 3.38 | 206000 | 140000 | 2.15
10206836 | 17.17 | YORK | HMSV-A-CB | Ducted Indoor Units | YVAHP216B42S | YVAHP144B42S | YVAHP072B42S |  |  | 206000 | 11.2 | 20.7 | 3.51 | 232000 | 164000 | 2.29
10207513 | 11.5 | JOHNSON CONTROLS | HMSV-A-CB | Mixed Ducted and Non-Ducted Indoor Units | TVAHP144B32S | TVAHP144B32S |  |  |  | 138000 | 11.05 | 22.55 | 3.41 | 154000 | 110000 | 2.13
10207514 | 13.33 | JOHNSON CONTROLS | HMSV-A-CB | Mixed Ducted and Non-Ducted Indoor Units | TVAHP168B32S | TVAHP168B32S |  |  |  | 160000 | 11.7 | 22.4 | 3.6 | 180000 | 124000 | 2.28
10207516 | 17.17 | JOHNSON CONTROLS | HMSV-A-CB | Mixed Ducted and Non-Ducted Indoor Units | TVAHP216B32S | TVAHP144B32S | TVAHP072B32S |  |  | 206000 | 11.05 | 20.8 | 3.66 | 232000 | 164000 | 2.3
10207527 | 11.5 | HITACHI | HMSV-A-CB | Mixed Ducted and Non-Ducted Indoor Units | HVAHP144B32S | HVAHP144B32S |  |  |  | 138000 | 11.05 | 22.55 | 3.41 | 154000 | 110000 | 2.13
10207528 | 13.33 | HITACHI | HMSV-A-CB | Mixed Ducted and Non-Ducted Indoor Units | HVAHP168B32S | HVAHP168B32S |  |  |  | 160000 | 11.7 | 22.4 | 3.6 | 180000 | 124000 | 2.28
10207530 | 17.17 | HITACHI | HMSV-A-CB | Mixed Ducted and Non-Ducted Indoor Units | HVAHP216B32S | HVAHP144B32S | HVAHP072B32S |  |  | 206000 | 11.05 | 20.8 | 3.66 | 232000 | 164000 | 2.3
10207541 | 11.5 | YORK | HMSV-A-CB | Mixed Ducted and Non-Ducted Indoor Units | YVAHP144B32S | YVAHP144B32S |  |  |  | 138000 | 11.05 | 22.55 | 3.41 | 154000 | 110000 | 2.13
10207542 | 13.33 | YORK | HMSV-A-CB | Mixed Ducted and Non-Ducted Indoor Units | YVAHP168B32S | YVAHP168B32S |  |  |  | 160000 | 11.7 | 22.4 | 3.6 | 180000 | 124000 | 2.28
10207544 | 17.17 | YORK | HMSV-A-CB | Mixed Ducted and Non-Ducted Indoor Units | YVAHP216B32S | YVAHP144B32S | YVAHP072B32S |  |  | 206000 | 11.05 | 20.8 | 3.66 | 232000 | 164000 | 2.3
10207555 | 11.5 | JOHNSON CONTROLS | HMSV-A-CB | Mixed Ducted and Non-Ducted Indoor Units | TVAHP144B42S | TVAHP144B42S |  |  |  | 138000 | 11.05 | 22.55 | 3.41 | 154000 | 110000 | 2.13
10207556 | 13.33 | JOHNSON CONTROLS | HMSV-A-CB | Mixed Ducted and Non-Ducted Indoor Units | TVAHP168B42S | TVAHP168B42S |  |  |  | 160000 | 11.7 | 22.4 | 3.6 | 180000 | 124000 | 2.28
10207558 | 17.17 | JOHNSON CONTROLS | HMSV-A-CB | Mixed Ducted and Non-Ducted Indoor Units | TVAHP216B42S | TVAHP144B42S | TVAHP072B42S |  |  | 206000 | 11.05 | 20.8 | 3.66 | 232000 | 164000 | 2.3
10207569 | 11.5 | HITACHI | HMSV-A-CB | Mixed Ducted and Non-Ducted Indoor Units | HVAHP144B42S | HVAHP144B42S |  |  |  | 138000 | 11.05 | 22.55 | 3.41 | 154000 | 110000 | 2.13
10207570 | 13.33 | HITACHI | HMSV-A-CB | Mixed Ducted and Non-Ducted Indoor Units | HVAHP168B42S | HVAHP168B42S |  |  |  | 160000 | 11.7 | 22.4 | 3.6 | 180000 | 124000 | 2.28
10207572 | 17.17 | HITACHI | HMSV-A-CB | Mixed Ducted and Non-Ducted Indoor Units | HVAHP216B42S | HVAHP144B42S | HVAHP072B42S |  |  | 206000 | 11.05 | 20.8 | 3.66 | 232000 | 164000 | 2.3
10207583 | 11.5 | YORK | HMSV-A-CB | Mixed Ducted and Non-Ducted Indoor Units | YVAHP144B42S | YVAHP144B42S |  |  |  | 138000 | 11.05 | 22.55 | 3.41 | 154000 | 110000 | 2.13
10207584 | 13.33 | YORK | HMSV-A-CB | Mixed Ducted and Non-Ducted Indoor Units | YVAHP168B42S | YVAHP168B42S |  |  |  | 160000 | 11.7 | 22.4 | 3.6 | 180000 | 124000 | 2.28
10207586 | 17.17 | YORK | HMSV-A-CB | Mixed Ducted and Non-Ducted Indoor Units | YVAHP216B42S | YVAHP144B42S | YVAHP072B42S |  |  | 206000 | 11.05 | 20.8 | 3.66 | 232000 | 164000 | 2.3
10208207 | 19 | MIDEA | HMSR-A-CB | Ducted Indoor Units | MV5-2R241DZN1 | MV5-2R241DZN1 |  |  |  | 228000 | 11 | 21.1 | 3.57 | 256000 | 172000 | 2.39
10208212 | 19 | MIDEA | HMSR-A-CB | Non-Ducted Indoor Units | MV5-2R241DZN1 | MV5-2R241DZN1 |  |  |  | 228000 | 11.2 | 22.4 | 3.71 | 256000 | 172000 | 2.48
10208472 | 19 | MIDEA | HMSR-A-CB | Mixed Ducted and Non-Ducted Indoor Units | MV5-2R241DXN1 | MV5-2R241DXN1 |  |  |  | 228000 | 11.1 | 21.75 | 3.64 | 256000 | 172000 | 2.43
10208477 | 19 | MIDEA | HMSR-A-CB | Mixed Ducted and Non-Ducted Indoor Units | MV5-2R241DZN1 | MV5-2R241DZN1 |  |  |  | 228000 | 11.1 | 21.75 | 3.64 | 256000 | 172000 | 2.43
9363453 | 13 | BRYANT | HMSV-A-CB | Ducted Indoor Units | 38VMA168HDS5-1 | 38VMA096HDS5-1 | 38VMA072HDS5-1 |  |  | 156000 | 12 | 22 | 3.64 | 180000 | 126000 | 2.35
9363454 | 13 | BRYANT | HMSV-A-CB | Mixed Ducted and Non-Ducted Indoor Units | 38VMA168HDS5-1 | 38VMA096HDS5-1 | 38VMA072HDS5-1 |  |  | 156000 | 12.25 | 22 | 3.72 | 180000 | 126000 | 2.45
9363455 | 13 | BRYANT | HMSV-A-CB | Non-Ducted Indoor Units | 38VMA168HDS5-1 | 38VMA096HDS5-1 | 38VMA072HDS5-1 |  |  | 156000 | 12.5 | 22 | 3.8 | 180000 | 126000 | 2.55
9363456 | 13 | BRYANT | HMSV-A-CB | Ducted Indoor Units | 38VMA168HDS6-1 | 38VMA096HDS6-1 | 38VMA072HDS6-1 |  |  | 156000 | 12 | 22 | 3.64 | 180000 | 126000 | 2.35
9363457 | 13 | BRYANT | HMSV-A-CB | Mixed Ducted and Non-Ducted Indoor Units | 38VMA168HDS6-1 | 38VMA096HDS6-1 | 38VMA072HDS6-1 |  |  | 156000 | 12.25 | 22 | 3.72 | 180000 | 126000 | 2.45
9363458 | 13 | BRYANT | HMSV-A-CB | Non-Ducted Indoor Units | 38VMA168HDS6-1 | 38VMA096HDS6-1 | 38VMA072HDS6-1 |  |  | 156000 | 12.5 | 22 | 3.8 | 180000 | 126000 | 2.55
9363460 | 14.67 | BRYANT | HMSV-A-CB | Ducted Indoor Units | 38VMA192HDS5-1 | 38VMA096HDS5-1 | 38VMA096HDS5-1 |  |  | 176000 | 11.6 | 22 | 3.6 | 206000 | 144000 | 2.3
9363461 | 14.67 | BRYANT | HMSV-A-CB | Mixed Ducted and Non-Ducted Indoor Units | 38VMA192HDS5-1 | 38VMA096HDS5-1 | 38VMA096HDS5-1 |  |  | 176000 | 11.95 | 21.75 | 3.67 | 206000 | 144000 | 2.37
9363462 | 14.67 | BRYANT | HMSV-A-CB | Non-Ducted Indoor Units | 38VMA192HDS5-1 | 38VMA096HDS5-1 | 38VMA096HDS5-1 |  |  | 176000 | 12.3 | 21.5 | 3.75 | 206000 | 144000 | 2.45
9363463 | 14.67 | BRYANT | HMSV-A-CB | Ducted Indoor Units | 38VMA192HDS6-1 | 38VMA096HDS6-1 | 38VMA096HDS6-1 |  |  | 176000 | 11.6 | 22 | 3.6 | 206000 | 144000 | 2.3
9363464 | 14.67 | BRYANT | HMSV-A-CB | Mixed Ducted and Non-Ducted Indoor Units | 38VMA192HDS6-1 | 38VMA096HDS6-1 | 38VMA096HDS6-1 |  |  | 176000 | 11.95 | 21.75 | 3.67 | 206000 | 144000 | 2.37
9363465 | 14.67 | BRYANT | HMSV-A-CB | Non-Ducted Indoor Units | 38VMA192HDS6-1 | 38VMA096HDS6-1 | 38VMA096HDS6-1 |  |  | 176000 | 12.3 | 21.5 | 3.75 | 206000 | 144000 | 2.45
9363466 | 16.33 | BRYANT | HMSV-A-CB | Ducted Indoor Units | 38VMA216HDS5-1 | 38VMA120HDS5-1 | 38VMA096HDS5-1 |  |  | 196000 | 11.3 | 21.3 | 3.54 | 224000 | 152000 | 2.3
9363468 | 16.33 | BRYANT | HMSV-A-CB | Mixed Ducted and Non-Ducted Indoor Units | 38VMA216HDS5-1 | 38VMA120HDS5-1 | 38VMA096HDS5-1 |  |  | 196000 | 11.5 | 20.9 | 3.58 | 224000 | 152000 | 2.35
9363469 | 16.33 | BRYANT | HMSV-A-CB | Non-Ducted Indoor Units | 38VMA216HDS5-1 | 38VMA120HDS5-1 | 38VMA096HDS5-1 |  |  | 196000 | 11.7 | 20.5 | 3.62 | 224000 | 152000 | 2.4
9363470 | 16.33 | BRYANT | HMSV-A-CB | Ducted Indoor Units | 38VMA216HDS6-1 | 38VMA120HDS6-1 | 38VMA096HDS6-1 |  |  | 196000 | 11.3 | 21.3 | 3.54 | 224000 | 152000 | 2.3
9363471 | 16.33 | BRYANT | HMSV-A-CB | Mixed Ducted and Non-Ducted Indoor Units | 38VMA216HDS6-1 | 38VMA120HDS6-1 | 38VMA096HDS6-1 |  |  | 196000 | 11.5 | 20.9 | 3.58 | 224000 | 152000 | 2.35
9363472 | 16.33 | BRYANT | HMSV-A-CB | Non-Ducted Indoor Units | 38VMA216HDS6-1 | 38VMA120HDS6-1 | 38VMA096HDS6-1 |  |  | 196000 | 11.7 | 20.5 | 3.62 | 224000 | 152000 | 2.4
9363473 | 17.83 | BRYANT | HMSV-A-CB | Ducted Indoor Units | 38VMA240HDS5-1 | 38VMA120HDS5-1 | 38VMA120HDS5-1 |  |  | 214000 | 11 | 20.6 | 3.47 | 240000 | 160000 | 2.3
9363477 | 17.83 | BRYANT | HMSV-A-CB | Ducted Indoor Units | 38VMA240HDS6-1 | 38VMA120HDS6-1 | 38VMA120HDS6-1 |  |  | 214000 | 11 | 20.6 | 3.47 | 240000 | 160000 | 2.3
9302730 | 13 | CARRIER | HMSV-A-CB | Ducted Indoor Units | 38VMA168HDS5-1 | 38VMA096HDS5-1 | 38VMA072HDS5-1 |  |  | 156000 | 12 | 22 | 3.64 | 180000 | 126000 | 2.35
9302731 | 13 | CARRIER | HMSV-A-CB | Mixed Ducted and Non-Ducted Indoor Units | 38VMA168HDS5-1 | 38VMA096HDS5-1 | 38VMA072HDS5-1 |  |  | 156000 | 12.25 | 22 | 3.72 | 180000 | 126000 | 2.45
9302732 | 13 | CARRIER | HMSV-A-CB | Non-Ducted Indoor Units | 38VMA168HDS5-1 | 38VMA096HDS5-1 | 38VMA072HDS5-1 |  |  | 156000 | 12.5 | 22 | 3.8 | 180000 | 126000 | 2.55
9302733 | 13 | CARRIER | HMSV-A-CB | Ducted Indoor Units | 38VMA168HDS6-1 | 38VMA096HDS6-1 | 38VMA072HDS6-1 |  |  | 156000 | 12 | 22 | 3.64 | 180000 | 126000 | 2.35
9302734 | 13 | CARRIER | HMSV-A-CB | Mixed Ducted and Non-Ducted Indoor Units | 38VMA168HDS6-1 | 38VMA096HDS6-1 | 38VMA072HDS6-1 |  |  | 156000 | 12.25 | 22 | 3.72 | 180000 | 126000 | 2.45
9302735 | 13 | CARRIER | HMSV-A-CB | Non-Ducted Indoor Units | 38VMA168HDS6-1 | 38VMA096HDS6-1 | 38VMA072HDS6-1 |  |  | 156000 | 12.5 | 22 | 3.8 | 180000 | 126000 | 2.55
9302736 | 14.67 | CARRIER | HMSV-A-CB | Ducted Indoor Units | 38VMA192HDS5-1 | 38VMA096HDS5-1 | 38VMA096HDS5-1 |  |  | 176000 | 11.6 | 22 | 3.6 | 206000 | 144000 | 2.3
9302737 | 14.67 | CARRIER | HMSV-A-CB | Mixed Ducted and Non-Ducted Indoor Units | 38VMA192HDS5-1 | 38VMA096HDS5-1 | 38VMA096HDS5-1 |  |  | 176000 | 11.95 | 21.75 | 3.67 | 206000 | 144000 | 2.37
9302738 | 14.67 | CARRIER | HMSV-A-CB | Non-Ducted Indoor Units | 38VMA192HDS5-1 | 38VMA096HDS5-1 | 38VMA096HDS5-1 |  |  | 176000 | 12.3 | 21.5 | 3.75 | 206000 | 144000 | 2.45
9302739 | 14.67 | CARRIER | HMSV-A-CB | Ducted Indoor Units | 38VMA192HDS6-1 | 38VMA096HDS6-1 | 38VMA096HDS6-1 |  |  | 176000 | 11.6 | 22 | 3.6 | 206000 | 144000 | 2.3
9302740 | 14.67 | CARRIER | HMSV-A-CB | Mixed Ducted and Non-Ducted Indoor Units | 38VMA192HDS6-1 | 38VMA096HDS6-1 | 38VMA096HDS6-1 |  |  | 176000 | 11.95 | 21.75 | 3.67 | 206000 | 144000 | 2.37
9302741 | 14.67 | CARRIER | HMSV-A-CB | Non-Ducted Indoor Units | 38VMA192HDS6-1 | 38VMA096HDS6-1 | 38VMA096HDS6-1 |  |  | 176000 | 12.3 | 21.5 | 3.75 | 206000 | 144000 | 2.45
9302742 | 16.33 | CARRIER | HMSV-A-CB | Ducted Indoor Units | 38VMA216HDS5-1 | 38VMA120HDS5-1 | 38VMA096HDS5-1 |  |  | 196000 | 11.3 | 21.3 | 3.54 | 224000 | 152000 | 2.3
9302743 | 16.33 | CARRIER | HMSV-A-CB | Mixed Ducted and Non-Ducted Indoor Units | 38VMA216HDS5-1 | 38VMA120HDS5-1 | 38VMA096HDS5-1 |  |  | 196000 | 11.5 | 20.9 | 3.58 | 224000 | 152000 | 2.35
9302744 | 16.33 | CARRIER | HMSV-A-CB | Non-Ducted Indoor Units | 38VMA216HDS5-1 | 38VMA120HDS5-1 | 38VMA096HDS5-1 |  |  | 196000 | 11.7 | 20.5 | 3.62 | 224000 | 152000 | 2.4
9302745 | 16.33 | CARRIER | HMSV-A-CB | Ducted Indoor Units | 38VMA216HDS6-1 | 38VMA120HDS6-1 | 38VMA096HDS6-1 |  |  | 196000 | 11.3 | 21.3 | 3.54 | 224000 | 152000 | 2.3
9302746 | 16.33 | CARRIER | HMSV-A-CB | Mixed Ducted and Non-Ducted Indoor Units | 38VMA216HDS6-1 | 38VMA120HDS6-1 | 38VMA096HDS6-1 |  |  | 196000 | 11.5 | 20.9 | 3.58 | 224000 | 152000 | 2.35
9302747 | 16.33 | CARRIER | HMSV-A-CB | Non-Ducted Indoor Units | 38VMA216HDS6-1 | 38VMA120HDS6-1 | 38VMA096HDS6-1 |  |  | 196000 | 11.7 | 20.5 | 3.62 | 224000 | 152000 | 2.4
9302748 | 17.83 | CARRIER | HMSV-A-CB | Ducted Indoor Units | 38VMA240HDS5-1 | 38VMA120HDS5-1 | 38VMA120HDS5-1 |  |  | 214000 | 11 | 20.6 | 3.47 | 240000 | 160000 | 2.3
9302751 | 17.83 | CARRIER | HMSV-A-CB | Ducted Indoor Units | 38VMA240HDS6-1 | 38VMA120HDS6-1 | 38VMA120HDS6-1 |  |  | 214000 | 11 | 20.6 | 3.47 | 240000 | 160000 | 2.3
9550138 | 11.5 | TOSHIBA CARRIER | HMSR-A-CB | Non-Ducted Indoor Units | MMY-AP1446FT2P-UL | MMY-MAP0726FT2P-UL | MMY-MAP0726FT2P-UL |  |  | 138000 | 13.9 | 26.4 | 3.77 | 154000 | 109000 | 2.65
9550161 | 11.5 | TOSHIBA CARRIER | HMSR-A-CB | Ducted Indoor Units | MMY-AP1446FT2P-UL | MMY-MAP0726FT2P-UL | MMY-MAP0726FT2P-UL |  |  | 138000 | 13 | 22.6 | 3.65 | 154000 | 109000 | 2.6
9680960 | 11.5 | TOSHIBA CARRIER | HMSR-A-CB | Mixed Ducted and Non-Ducted Indoor Units | MMY-AP1446FT2P-UL | MMY-MAP0726FT2P-UL | MMY-MAP0726FT2P-UL |  |  | 138000 | 13.45 | 24.5 | 3.71 | 154000 | 109000 | 2.62
9990032 | 11.5 | DAIKIN | HMSV-A-CB | Non-Ducted Indoor Units | RXYQ144TATJ* | RXYQ144TATJ* |  |  |  | 138000 | 12.1 | 24.8 | 3.64 | 154000 | 96000 | 2.33
9990034 | 15.33 | DAIKIN | HMSV-A-CB | Non-Ducted Indoor Units | RXYQ192TATJ* | RXYQ72TATJ* | RXYQ120TATJ* |  |  | 184000 | 11.1 | 22.2 | 3.62 | 206000 | 134000 | 2.27
9990036 | 19 | DAIKIN | HMSV-A-CB | Non-Ducted Indoor Units | RXYQ240TATJ* | RXYQ120TATJ* | RXYQ120TATJ* |  |  | 228000 | 11 | 20.8 | 3.63 | 256000 | 170000 | 2.41
9990049 | 11.5 | DAIKIN | HMSV-A-CB | Non-Ducted Indoor Units | RXYQ144TAYD* | RXYQ144TAYD* |  |  |  | 138000 | 12.1 | 24.8 | 3.64 | 154000 | 96000 | 2.33
9990051 | 15.33 | DAIKIN | HMSV-A-CB | Non-Ducted Indoor Units | RXYQ192TAYD* | RXYQ72TAYD* | RXYQ120TAYD* |  |  | 184000 | 11.1 | 22.2 | 3.62 | 206000 | 134000 | 2.27
9990053 | 19 | DAIKIN | HMSV-A-CB | Non-Ducted Indoor Units | RXYQ240TAYD* | RXYQ120TAYD* | RXYQ120TAYD* |  |  | 228000 | 11 | 20.8 | 3.63 | 256000 | 170000 | 2.41
9990063 | 11.5 | DAIKIN | HMSV-A-CB | Ducted Indoor Units | RXYQ144TATJ* | RXYQ144TATJ* |  |  |  | 138000 | 11.5 | 22.6 | 3.34 | 154000 | 96000 | 2.2
9990064 | 11.5 | DAIKIN | HMSV-A-CB | Ducted Indoor Units | RXYQ144TAYD* | RXYQ144TAYD* |  |  |  | 138000 | 11.5 | 22.6 | 3.34 | 154000 | 96000 | 2.2
9990069 | 17.17 | DAIKIN | HMSV-A-CB | Ducted Indoor Units | RXYQ216TATJ* | RXYQ96TATJ* | RXYQ120TATJ* |  |  | 206000 | 10.9 | 21.1 | 3.5 | 230000 | 158000 | 2.46
9990070 | 17.17 | DAIKIN | HMSV-A-CB | Ducted Indoor Units | RXYQ216TAYD* | RXYQ96TAYD* | RXYQ120TAYD* |  |  | 206000 | 10.9 | 21.1 | 3.5 | 230000 | 158000 | 2.46
9990071 | 19 | DAIKIN | HMSV-A-CB | Ducted Indoor Units | RXYQ240TATJ* | RXYQ120TATJ* | RXYQ120TATJ* |  |  | 228000 | 11.2 | 20.9 | 3.33 | 256000 | 170000 | 2.34
9990072 | 19 | DAIKIN | HMSV-A-CB | Ducted Indoor Units | RXYQ240TAYD* | RXYQ120TAYD* | RXYQ120TAYD* |  |  | 228000 | 11.2 | 20.9 | 3.33 | 256000 | 170000 | 2.34
9990093 | 11.5 | DAIKIN | HMSV-A-CB | Mixed Ducted and Non-Ducted Indoor Units | RXYQ144TATJ* | RXYQ144TATJ* |  |  |  | 138000 | 11.8 | 23.7 | 3.49 | 154000 | 96000 | 2.26
9990094 | 11.5 | DAIKIN | HMSV-A-CB | Mixed Ducted and Non-Ducted Indoor Units | RXYQ144TAYD* | RXYQ144TAYD* |  |  |  | 138000 | 11.8 | 23.7 | 3.49 | 154000 | 96000 | 2.26
9990097 | 15.33 | DAIKIN | HMSV-A-CB | Mixed Ducted and Non-Ducted Indoor Units | RXYQ192TATJ* | RXYQ72TATJ* | RXYQ120TATJ* |  |  | 184000 | 11.35 | 21.7 | 3.45 | 206000 | 134000 | 2.25
9990098 | 15.33 | DAIKIN | HMSV-A-CB | Mixed Ducted and Non-Ducted Indoor Units | RXYQ192TAYD* | RXYQ72TAYD* | RXYQ120TAYD* |  |  | 184000 | 11.35 | 21.7 | 3.45 | 206000 | 134000 | 2.25
9990101 | 19 | DAIKIN | HMSV-A-CB | Mixed Ducted and Non-Ducted Indoor Units | RXYQ240TATJ* | RXYQ120TATJ* | RXYQ120TATJ* |  |  | 228000 | 11.1 | 20.85 | 3.48 | 256000 | 170000 | 2.37
9990102 | 19 | DAIKIN | HMSV-A-CB | Mixed Ducted and Non-Ducted Indoor Units | RXYQ240TAYD* | RXYQ120TATJ* | RXYQ120TATJ* |  |  | 228000 | 11.1 | 20.85 | 3.48 | 256000 | 170000 | 2.37
9990302 | 11.5 | FUJITSU | HMSV-A-CB | Ducted Indoor Units | AOUA144RLBVG1 | AOUA72RLBV1 | AOUA72RLBV1 |  |  | 138000 | 11.4 | 20.4 | 3.44 | 154000 | 106000 | 2.28
9990303 | 13.33 | FUJITSU | HMSV-A-CB | Ducted Indoor Units | AOUA168RLBVG1 | AOUA96RLBV1 | AOUA72RLBV1 |  |  | 160000 | 11 | 20 | 3.48 | 180000 | 124000 | 2.32
9990304 | 15.33 | FUJITSU | HMSV-A-CB | Ducted Indoor Units | AOUA192RLBVG1 | AOUA120RLBV1 | AOUA72RLBV1 |  |  | 184000 | 11.1 | 20.5 | 3.57 | 206000 | 142000 | 2.36
9990305 | 17.17 | FUJITSU | HMSV-A-CB | Ducted Indoor Units | AOUA216RLBVG1 | AOUA120RLBV1 | AOUA96RLBV1 |  |  | 206000 | 10.9 | 19.2 | 3.47 | 232000 | 158000 | 2.35
9990306 | 19 | FUJITSU | HMSV-A-CB | Ducted Indoor Units | AOUA240RLBVG1 | AOUA120RLBV1 | AOUA120RLBV1 |  |  | 228000 | 10.9 | 20.2 | 3.36 | 258000 | 172000 | 2.36
10035440 | 11.5 | SAMSUNG | HMSR-A-CB | Non-Ducted Indoor Units | AM144KXVTFR | AM072KXVTFR | AM072KXVTFR |  |  | 138000 | 11.7 | 26 | 3.34 | 154000 | 154000 | 2.05
10035441 | 13.33 | SAMSUNG | HMSR-A-CB | Non-Ducted Indoor Units | AM168KXVTFR | AM072KXVTFR | AM096KXVTFR |  |  | 160000 | 11.8 | 25.9 | 3.37 | 180000 | 180000 | 2.05
10035442 | 15.33 | SAMSUNG | HMSR-A-CB | Non-Ducted Indoor Units | AM192KXVTFR | AM096KXVTFR | AM096KXVTFR |  |  | 184000 | 11.5 | 25.4 | 3.41 | 206000 | 206000 | 2.05
10035443 | 17.17 | SAMSUNG | HMSR-A-CB | Non-Ducted Indoor Units | AM216KXVTFR | AM072KXVTFR | AM072KXVTFR | AM072KXVTFR |  | 206000 | 12 | 26.1 | 3.43 | 230000 | 230000 | 2.05
10035444 | 19 | SAMSUNG | HMSR-A-CB | Non-Ducted Indoor Units | AM240KXVTFR | AM072KXVTFR | AM072KXVTFR | AM096KXVTFR |  | 228000 | 12.1 | 25.7 | 3.4 | 258000 | 258000 | 2.05
10035458 | 11.5 | SAMSUNG | HMSR-A-CB | Non-Ducted Indoor Units | AM144KXVTJR | AM072KXVTJR | AM072KXVTJR |  |  | 138000 | 11.7 | 26 | 3.34 | 154000 | 154000 | 2.05
10035459 | 13.33 | SAMSUNG | HMSR-A-CB | Non-Ducted Indoor Units | AM168KXVTJR | AM072KXVTJR | AM096KXVTJR |  |  | 160000 | 11.8 | 25.9 | 3.37 | 180000 | 180000 | 2.05
10035460 | 15.33 | SAMSUNG | HMSR-A-CB | Non-Ducted Indoor Units | AM192KXVTJR | AM096KXVTJR | AM096KXVTJR |  |  | 184000 | 11.5 | 25.4 | 3.41 | 206000 | 206000 | 2.05
10035461 | 17.17 | SAMSUNG | HMSR-A-CB | Non-Ducted Indoor Units | AM216KXVTJR | AM072KXVTJR | AM072KXVTJR | AM072KXVTJR |  | 206000 | 12 | 26.1 | 3.43 | 230000 | 230000 | 2.05
10035462 | 19 | SAMSUNG | HMSR-A-CB | Non-Ducted Indoor Units | AM240KXVTJR | AM072KXVTJR | AM072KXVTJR | AM096KXVTJR |  | 228000 | 12.1 | 25.7 | 3.4 | 258000 | 258000 | 2.05
10323537 | 11.5 | JOHNSON CONTROLS | HMSR-A-CB | Non-Ducted Indoor Units | TVAHR144B32S | TVAHR144B32S |  |  |  | 138000 | 10.9 | 23.9 | 3.42 | 154000 | 110000 | 2.12
10323538 | 13.33 | JOHNSON CONTROLS | HMSR-A-CB | Non-Ducted Indoor Units | TVAHR168B32S | TVAHR168B32S |  |  |  | 160000 | 11.6 | 23.4 | 3.65 | 180000 | 124000 | 2.16
10323540 | 17.17 | JOHNSON CONTROLS | HMSR-A-CB | Non-Ducted Indoor Units | TVAHR216B32S | TVAHR144B32S | TVAHR072B32S |  |  | 206000 | 10.9 | 20.9 | 3.82 | 232000 | 164000 | 2.32
10323541 | 19.17 | JOHNSON CONTROLS | HMSR-A-CB | Non-Ducted Indoor Units | TVAHR240B32S | TVAHR120B32S | TVAHR120B32S |  |  | 230000 | 11.1 | 20.8 | 3.67 | 258000 | 178000 | 2.35
10323553 | 11.5 | HITACHI | HMSR-A-CB | Non-Ducted Indoor Units | HVAHR144B32S | HVAHR144B32S |  |  |  | 138000 | 10.9 | 23.9 | 3.42 | 154000 | 110000 | 2.12
10323554 | 13.33 | HITACHI | HMSR-A-CB | Non-Ducted Indoor Units | HVAHR168B32S | HVAHR168B32S |  |  |  | 160000 | 11.6 | 23.4 | 3.65 | 180000 | 124000 | 2.16
10323556 | 17.17 | HITACHI | HMSR-A-CB | Non-Ducted Indoor Units | HVAHR216B32S | HVAHR144B32S | HVAHR072B32S |  |  | 206000 | 10.9 | 20.9 | 3.82 | 232000 | 164000 | 2.32
10323557 | 19.17 | HITACHI | HMSR-A-CB | Non-Ducted Indoor Units | HVAHR240B32S | HVAHR120B32S | HVAHR120B32S |  |  | 230000 | 11.1 | 20.8 | 3.67 | 258000 | 178000 | 2.35
10323569 | 11.5 | YORK | HMSR-A-CB | Non-Ducted Indoor Units | YVAHR144B32S | YVAHR144B32S |  |  |  | 138000 | 10.9 | 23.9 | 3.42 | 154000 | 110000 | 2.12
10323570 | 13.33 | YORK | HMSR-A-CB | Non-Ducted Indoor Units | YVAHR168B32S | YVAHR168B32S |  |  |  | 160000 | 11.6 | 23.4 | 3.65 | 180000 | 124000 | 2.16
10323572 | 17.17 | YORK | HMSR-A-CB | Non-Ducted Indoor Units | YVAHR216B32S | YVAHR144B32S | YVAHR072B32S |  |  | 206000 | 10.9 | 20.9 | 3.82 | 232000 | 164000 | 2.32
10323573 | 19.17 | YORK | HMSR-A-CB | Non-Ducted Indoor Units | YVAHR240B32S | YVAHR120B32S | YVAHR120B32S |  |  | 230000 | 11.1 | 20.8 | 3.67 | 258000 | 178000 | 2.35
10323585 | 11.5 | JOHNSON CONTROLS | HMSR-A-CB | Non-Ducted Indoor Units | TVAHR144B42S | TVAHR144B42S |  |  |  | 138000 | 10.9 | 23.9 | 3.42 | 154000 | 110000 | 2.12
10323586 | 13.33 | JOHNSON CONTROLS | HMSR-A-CB | Non-Ducted Indoor Units | TVAHR168B42S | TVAHR168B42S |  |  |  | 160000 | 11.6 | 23.4 | 3.65 | 180000 | 124000 | 2.16
10323588 | 17.17 | JOHNSON CONTROLS | HMSR-A-CB | Non-Ducted Indoor Units | TVAHR216B42S | TVAHR144B42S | TVAHR072B42S |  |  | 206000 | 10.9 | 20.9 | 3.82 | 232000 | 164000 | 2.32
10323589 | 19.17 | JOHNSON CONTROLS | HMSR-A-CB | Non-Ducted Indoor Units | TVAHR240B42S | TVAHR120B42S | TVAHR120B42S |  |  | 230000 | 11.1 | 20.8 | 3.67 | 258000 | 178000 | 2.35
10323601 | 11.5 | HITACHI | HMSR-A-CB | Non-Ducted Indoor Units | HVAHR144B42S | HVAHR144B42S |  |  |  | 138000 | 10.9 | 23.9 | 3.42 | 154000 | 110000 | 2.12
10323602 | 13.33 | HITACHI | HMSR-A-CB | Non-Ducted Indoor Units | HVAHR168B42S | HVAHR168B42S |  |  |  | 160000 | 11.6 | 23.4 | 3.65 | 180000 | 124000 | 2.16
10323604 | 17.17 | HITACHI | HMSR-A-CB | Non-Ducted Indoor Units | HVAHR216B42S | HVAHR144B42S | HVAHR072B42S |  |  | 206000 | 10.9 | 20.9 | 3.82 | 232000 | 164000 | 2.32
10323605 | 19.17 | HITACHI | HMSR-A-CB | Non-Ducted Indoor Units | HVAHR240B42S | HVAHR120B42S | HVAHR120B42S |  |  | 230000 | 11.1 | 20.8 | 3.67 | 258000 | 178000 | 2.35
10323617 | 11.5 | YORK | HMSR-A-CB | Non-Ducted Indoor Units | YVAHR144B42S | YVAHR144B42S |  |  |  | 138000 | 10.9 | 23.9 | 3.42 | 154000 | 110000 | 2.12
10323618 | 13.33 | YORK | HMSR-A-CB | Non-Ducted Indoor Units | YVAHR168B42S | YVAHR168B42S |  |  |  | 160000 | 11.6 | 23.4 | 3.65 | 180000 | 124000 | 2.16
10323620 | 17.17 | YORK | HMSR-A-CB | Non-Ducted Indoor Units | YVAHR216B42S | YVAHR144B42S | YVAHR072B42S |  |  | 206000 | 10.9 | 20.9 | 3.82 | 232000 | 164000 | 2.32
10323621 | 19.17 | YORK | HMSR-A-CB | Non-Ducted Indoor Units | YVAHR240B42S | YVAHR120B42S | YVAHR120B42S |  |  | 230000 | 11.1 | 20.8 | 3.67 | 258000 | 178000 | 2.35
10323633 | 11.5 | JOHNSON CONTROLS | HMSR-A-CB | Ducted Indoor Units | TVAHR144B32S | TVAHR144B32S |  |  |  | 138000 | 11.2 | 21.2 | 3.4 | 154000 | 110000 | 2.15
10323634 | 13.33 | JOHNSON CONTROLS | HMSR-A-CB | Ducted Indoor Units | TVAHR168B32S | TVAHR168B32S |  |  |  | 160000 | 11.8 | 21.4 | 3.56 | 180000 | 124000 | 2.4
10323635 | 15.33 | JOHNSON CONTROLS | HMSR-A-CB | Ducted Indoor Units | TVAHR192B32S | TVAHR192B32S |  |  |  | 184000 | 11.1 | 20.8 | 3.38 | 206000 | 140000 | 2.15
10323636 | 17.17 | JOHNSON CONTROLS | HMSR-A-CB | Ducted Indoor Units | TVAHR216B32S | TVAHR144B32S | TVAHR072B32S |  |  | 206000 | 11.2 | 20.7 | 3.51 | 232000 | 164000 | 2.29
10323649 | 11.5 | HITACHI | HMSR-A-CB | Ducted Indoor Units | HVAHR144B32S | HVAHR144B32S |  |  |  | 138000 | 11.2 | 21.2 | 3.4 | 154000 | 110000 | 2.15
10323650 | 13.33 | HITACHI | HMSR-A-CB | Ducted Indoor Units | HVAHR168B32S | HVAHR168B32S |  |  |  | 160000 | 11.8 | 21.4 | 3.56 | 180000 | 124000 | 2.4
10323651 | 15.33 | HITACHI | HMSR-A-CB | Ducted Indoor Units | HVAHR192B32S | HVAHR192B32S |  |  |  | 184000 | 11.1 | 20.8 | 3.38 | 206000 | 140000 | 2.15
10323652 | 17.17 | HITACHI | HMSR-A-CB | Ducted Indoor Units | HVAHR216B32S | HVAHR144B32S | HVAHR072B32S |  |  | 206000 | 11.2 | 20.7 | 3.51 | 232000 | 164000 | 2.29
10323665 | 11.5 | YORK | HMSR-A-CB | Ducted Indoor Units | YVAHR144B32S | YVAHR144B32S |  |  |  | 138000 | 11.2 | 21.2 | 3.4 | 154000 | 110000 | 2.15
10323666 | 13.33 | YORK | HMSR-A-CB | Ducted Indoor Units | YVAHR168B32S | YVAHR168B32S |  |  |  | 160000 | 11.8 | 21.4 | 3.56 | 180000 | 124000 | 2.4
10323667 | 15.33 | YORK | HMSR-A-CB | Ducted Indoor Units | YVAHR192B32S | YVAHR192B32S |  |  |  | 184000 | 11.1 | 20.8 | 3.38 | 206000 | 140000 | 2.15
10323668 | 17.17 | YORK | HMSR-A-CB | Ducted Indoor Units | YVAHR216B32S | YVAHR144B32S | YVAHR072B32S |  |  | 206000 | 11.2 | 20.7 | 3.51 | 232000 | 164000 | 2.29
10323681 | 11.5 | JOHNSON CONTROLS | HMSR-A-CB | Ducted Indoor Units | TVAHR144B42S | TVAHR144B42S |  |  |  | 138000 | 11.2 | 21.2 | 3.4 | 154000 | 110000 | 2.15
10323682 | 13.33 | JOHNSON CONTROLS | HMSR-A-CB | Ducted Indoor Units | TVAHR168B42S | TVAHR168B42S |  |  |  | 160000 | 11.8 | 21.4 | 3.56 | 180000 | 124000 | 2.4
10323683 | 15.33 | JOHNSON CONTROLS | HMSR-A-CB | Ducted Indoor Units | TVAHR192B42S | TVAHR192B42S |  |  |  | 184000 | 11.1 | 20.8 | 3.38 | 206000 | 140000 | 2.15
10323684 | 17.17 | JOHNSON CONTROLS | HMSR-A-CB | Ducted Indoor Units | TVAHR216B42S | TVAHR144B42S | TVAHR072B42S |  |  | 206000 | 11.2 | 20.7 | 3.51 | 232000 | 164000 | 2.29
10323697 | 11.5 | HITACHI | HMSR-A-CB | Ducted Indoor Units | HVAHR144B42S | HVAHR144B42S |  |  |  | 138000 | 11.2 | 21.2 | 3.4 | 154000 | 110000 | 2.15
10323698 | 13.33 | HITACHI | HMSR-A-CB | Ducted Indoor Units | HVAHR168B42S | HVAHR168B42S |  |  |  | 160000 | 11.8 | 21.4 | 3.56 | 180000 | 124000 | 2.4
10323699 | 15.33 | HITACHI | HMSR-A-CB | Ducted Indoor Units | HVAHR192B42S | HVAHR192B42S |  |  |  | 184000 | 11.1 | 20.8 | 3.38 | 206000 | 140000 | 2.15
10323700 | 17.17 | HITACHI | HMSR-A-CB | Ducted Indoor Units | HVAHR216B42S | HVAHR144B42S | HVAHR072B42S |  |  | 206000 | 11.2 | 20.7 | 3.51 | 232000 | 164000 | 2.29
10323713 | 11.5 | YORK | HMSR-A-CB | Ducted Indoor Units | YVAHR144B42S | YVAHR144B42S |  |  |  | 138000 | 11.2 | 21.2 | 3.4 | 154000 | 110000 | 2.15
10323714 | 13.33 | YORK | HMSR-A-CB | Ducted Indoor Units | YVAHR168B42S | YVAHR168B42S |  |  |  | 160000 | 11.8 | 21.4 | 3.56 | 180000 | 124000 | 2.4
10323715 | 15.33 | YORK | HMSR-A-CB | Ducted Indoor Units | YVAHR192B42S | YVAHR192B42S |  |  |  | 184000 | 11.1 | 20.8 | 3.38 | 206000 | 140000 | 2.15
10323716 | 17.17 | YORK | HMSR-A-CB | Ducted Indoor Units | YVAHR216B42S | YVAHR144B42S | YVAHR072B42S |  |  | 206000 | 11.2 | 20.7 | 3.51 | 232000 | 164000 | 2.29
10323731 | 11.5 | JOHNSON CONTROLS | HMSR-A-CB | Mixed Ducted and Non-Ducted Indoor Units | TVAHR144B42S | TVAHR144B42S |  |  |  | 138000 | 11.05 | 22.55 | 3.41 | 154000 | 110000 | 2.13
10323732 | 13.33 | JOHNSON CONTROLS | HMSR-A-CB | Mixed Ducted and Non-Ducted Indoor Units | TVAHR168B42S | TVAHR168B42S |  |  |  | 160000 | 11.7 | 22.4 | 3.6 | 180000 | 124000 | 2.28
10323734 | 17.17 | JOHNSON CONTROLS | HMSR-A-CB | Mixed Ducted and Non-Ducted Indoor Units | TVAHR216B42S | TVAHR144B42S | TVAHR072B42S |  |  | 206000 | 11.05 | 20.8 | 3.66 | 232000 | 164000 | 2.3
10323747 | 11.5 | HITACHI | HMSR-A-CB | Mixed Ducted and Non-Ducted Indoor Units | HVAHR144B42S | HVAHR144B42S |  |  |  | 138000 | 11.05 | 22.55 | 3.41 | 154000 | 110000 | 2.13
10323748 | 13.33 | HITACHI | HMSR-A-CB | Mixed Ducted and Non-Ducted Indoor Units | HVAHR168B42S | HVAHR168B42S |  |  |  | 160000 | 11.7 | 22.4 | 3.6 | 180000 | 124000 | 2.28
10323750 | 17.17 | HITACHI | HMSR-A-CB | Mixed Ducted and Non-Ducted Indoor Units | HVAHR216B42S | HVAHR144B42S | HVAHR072B42S |  |  | 206000 | 11.05 | 20.8 | 3.66 | 232000 | 164000 | 2.3
10323763 | 11.5 | YORK | HMSR-A-CB | Mixed Ducted and Non-Ducted Indoor Units | YVAHR144B42S | YVAHR144B42S |  |  |  | 138000 | 11.05 | 22.55 | 3.41 | 154000 | 110000 | 2.13
10323764 | 13.33 | YORK | HMSR-A-CB | Mixed Ducted and Non-Ducted Indoor Units | YVAHR168B42S | YVAHR168B42S |  |  |  | 160000 | 11.7 | 22.4 | 3.6 | 180000 | 124000 | 2.28
10323766 | 17.17 | YORK | HMSR-A-CB | Mixed Ducted and Non-Ducted Indoor Units | YVAHR216B42S | YVAHR144B42S | YVAHR072B42S |  |  | 206000 | 11.05 | 20.8 | 3.66 | 232000 | 164000 | 2.3
10323780 | 11.5 | JOHNSON CONTROLS | HMSR-A-CB | Mixed Ducted and Non-Ducted Indoor Units | TVAHR144B32S | TVAHR144B32S |  |  |  | 138000 | 11.05 | 22.55 | 3.41 | 154000 | 110000 | 2.13
10323781 | 13.33 | JOHNSON CONTROLS | HMSR-A-CB | Mixed Ducted and Non-Ducted Indoor Units | TVAHR168B32S | TVAHR168B32S |  |  |  | 160000 | 11.7 | 22.4 | 3.6 | 180000 | 124000 | 2.28
10323783 | 17.17 | JOHNSON CONTROLS | HMSR-A-CB | Mixed Ducted and Non-Ducted Indoor Units | TVAHR216B32S | TVAHR144B32S | TVAHR072B32S |  |  | 206000 | 11.05 | 20.8 | 3.66 | 232000 | 164000 | 2.3
10323796 | 11.5 | HITACHI | HMSR-A-CB | Mixed Ducted and Non-Ducted Indoor Units | HVAHR144B32S | HVAHR144B32S |  |  |  | 138000 | 11.05 | 22.55 | 3.41 | 154000 | 110000 | 2.13
10323797 | 13.33 | HITACHI | HMSR-A-CB | Mixed Ducted and Non-Ducted Indoor Units | HVAHR168B32S | HVAHR168B32S |  |  |  | 160000 | 11.7 | 22.4 | 3.6 | 180000 | 124000 | 2.28
10323799 | 17.17 | HITACHI | HMSR-A-CB | Mixed Ducted and Non-Ducted Indoor Units | HVAHR216B32S | HVAHR144B32S | HVAHR072B32S |  |  | 206000 | 11.05 | 20.8 | 3.66 | 232000 | 164000 | 2.3
10323812 | 11.5 | YORK | HMSR-A-CB | Mixed Ducted and Non-Ducted Indoor Units | YVAHR144B32S | YVAHR144B32S |  |  |  | 138000 | 11.05 | 22.55 | 3.41 | 154000 | 110000 | 2.13
10323813 | 13.33 | YORK | HMSR-A-CB | Mixed Ducted and Non-Ducted Indoor Units | YVAHR168B32S | YVAHR168B32S |  |  |  | 160000 | 11.7 | 22.4 | 3.6 | 180000 | 124000 | 2.28
10323815 | 17.17 | YORK | HMSR-A-CB | Mixed Ducted and Non-Ducted Indoor Units | YVAHR216B32S | YVAHR144B32S | YVAHR072B32S |  |  | 206000 | 11.05 | 20.8 | 3.66 | 232000 | 164000 | 2.3
10340642 | 15.33 | GREE | HMSV-A-CB | Non-Ducted Indoor Units | GMV-Y192WM/A-F(U) | GMV-Y96WM/A-F(U) | GMV-Y96WM/A-F(U) |  |  | 184000 | 11.3 | 23 | 3.4 | 206000 | 134000 | 2.1
10611537 | 13.33 | MIDEA | HMSV-A-CB | Non-Ducted Indoor Units | MV5-X168DXN1-(A) | MV5-X96DXN1-(A) | MV5-X72DXN1-(A) |  |  | 160000 | 12.2 | 22.4 | 3.74 | 180000 | 126000 | 2.5
10611538 | 13.33 | MIDEA | HMSV-A-CB | Ducted Indoor Units | MV5-X168DXN1-(A) | MV5-X96DXN1-(A) | MV5-X72DXN1-(A) |  |  | 160000 | 12.2 | 22.4 | 3.64 | 180000 | 126000 | 2.35
10611539 | 15.33 | MIDEA | HMSV-A-CB | Non-Ducted Indoor Units | MV5-X192DXN1-(A) | MV5-X96DXN1-(A) | MV5-X96DXN1-(A) |  |  | 184000 | 11.9 | 21.9 | 3.74 | 206000 | 144000 | 2.4
10611540 | 15.33 | MIDEA | HMSV-A-CB | Ducted Indoor Units | MV5-X192DXN1-(A) | MV5-X96DXN1-(A) | MV5-X96DXN1-(A) |  |  | 184000 | 11.5 | 22.4 | 3.6 | 206000 | 144000 | 2.3
10611541 | 17.17 | MIDEA | HMSV-A-CB | Non-Ducted Indoor Units | MV5-X216DXN1-(A) | MV5-X120DXN1-(A) | MV5-X96DXN1-(A) |  |  | 206000 | 11.4 | 20.4 | 3.5 | 224000 | 152000 | 2.25
10611542 | 17.17 | MIDEA | HMSV-A-CB | Ducted Indoor Units | MV5-X216DXN1-(A) | MV5-X120DXN1-(A) | MV5-X96DXN1-(A) |  |  | 206000 | 11.1 | 20.9 | 3.54 | 224000 | 152000 | 2.25
10611543 | 19.17 | MIDEA | HMSV-A-CB | Non-Ducted Indoor Units | MV5-X240DXN1-(A) | MV5-X120DXN1-(A) | MV5-X120DXN1-(A) |  |  | 230000 | 11.2 | 20.1 | 3.49 | 240000 | 160000 | 2.25
10611551 | 13.33 | MIDEA | HMSV-A-CB | Non-Ducted Indoor Units | MV5-X168DZN1-(A) | MV5-X96DZN1-(A) | MV5-X72DZN1-(A) |  |  | 160000 | 12.2 | 22.4 | 3.74 | 180000 | 126000 | 2.5
10611552 | 13.33 | MIDEA | HMSV-A-CB | Ducted Indoor Units | MV5-X168DZN1-(A) | MV5-X96DZN1-(A) | MV5-X72DZN1-(A) |  |  | 160000 | 12.2 | 22.4 | 3.64 | 180000 | 126000 | 2.35
10611553 | 15.33 | MIDEA | HMSV-A-CB | Non-Ducted Indoor Units | MV5-X192DZN1-(A) | MV5-X96DZN1-(A) | MV5-X96DZN1-(A) |  |  | 184000 | 11.9 | 21.9 | 3.74 | 206000 | 144000 | 2.4
10611554 | 15.33 | MIDEA | HMSV-A-CB | Ducted Indoor Units | MV5-X192DZN1-(A) | MV5-X96DZN1-(A) | MV5-X96DZN1-(A) |  |  | 184000 | 11.5 | 22.4 | 3.6 | 206000 | 144000 | 2.3
10611555 | 17.17 | MIDEA | HMSV-A-CB | Non-Ducted Indoor Units | MV5-X216DZN1-(A) | MV5-X120DZN1-(A) | MV5-X96DZN1-(A) |  |  | 206000 | 11.4 | 20.4 | 3.5 | 224000 | 152000 | 2.25
10611556 | 17.17 | MIDEA | HMSV-A-CB | Ducted Indoor Units | MV5-X216DZN1-(A) | MV5-X120DZN1-(A) | MV5-X96DZN1-(A) |  |  | 206000 | 11.1 | 20.9 | 3.54 | 224000 | 152000 | 2.25
10611557 | 19.17 | MIDEA | HMSV-A-CB | Non-Ducted Indoor Units | MV5-X240DZN1-(A) | MV5-X120DZN1-(A) | MV5-X120DZN1-(A) |  |  | 230000 | 11.2 | 20.1 | 3.49 | 240000 | 160000 | 2.25
10611572 | 13.33 | MIDEA | HMSR-A-CB | Non-Ducted Indoor Units | MV5-R168DXN1-(A) | MV5-R96DXN1-(A) | MV5-R72DXN1-(A) |  |  | 160000 | 12.3 | 22.7 | 3.74 | 180000 | 126000 | 2.5
10611573 | 13.33 | MIDEA | HMSR-A-CB | Ducted Indoor Units | MV5-R168DXN1-(A) | MV5-R96DXN1-(A) | MV5-R72DXN1-(A) |  |  | 160000 | 12.2 | 22.9 | 3.64 | 180000 | 126000 | 2.35
10611574 | 15.33 | MIDEA | HMSR-A-CB | Non-Ducted Indoor Units | MV5-R192DXN1-(A) | MV5-R96DXN1-(A) | MV5-R96DXN1-(A) |  |  | 184000 | 11.9 | 22.4 | 3.74 | 206000 | 144000 | 2.4
10611575 | 15.33 | MIDEA | HMSR-A-CB | Ducted Indoor Units | MV5-R192DXN1-(A) | MV5-R96DXN1-(A) | MV5-R96DXN1-(A) |  |  | 184000 | 11.5 | 22.9 | 3.6 | 206000 | 144000 | 2.3
10611576 | 17.17 | MIDEA | HMSR-A-CB | Non-Ducted Indoor Units | MV5-R216DXN1-(A) | MV5-R120DXN1-(A) | MV5-R96DXN1-(A) |  |  | 206000 | 11.6 | 20.7 | 3.5 | 224000 | 152000 | 2.25
10611577 | 17.17 | MIDEA | HMSR-A-CB | Ducted Indoor Units | MV5-R216DXN1-(A) | MV5-R120DXN1-(A) | MV5-R96DXN1-(A) |  |  | 206000 | 11.1 | 21 | 3.54 | 224000 | 152000 | 2.25
10611578 | 19.17 | MIDEA | HMSR-A-CB | Non-Ducted Indoor Units | MV5-R240DXN1-(A) | MV5-R120DXN1-(A) | MV5-R120DXN1-(A) |  |  | 230000 | 11.3 | 20.5 | 3.49 | 240000 | 160000 | 2.25
10611596 | 13.33 | MIDEA | HMSR-A-CB | Non-Ducted Indoor Units | MV5-R168DZN1-(A) | MV5-R96DZN1-(A) | MV5-R72DZN1-(A) |  |  | 160000 | 12.3 | 22.7 | 3.74 | 180000 | 126000 | 2.5
10611597 | 13.33 | MIDEA | HMSR-A-CB | Ducted Indoor Units | MV5-R168DZN1-(A) | MV5-R96DZN1-(A) | MV5-R72DZN1-(A) |  |  | 160000 | 12.2 | 22.9 | 3.64 | 180000 | 126000 | 2.35
10611598 | 15.33 | MIDEA | HMSR-A-CB | Non-Ducted Indoor Units | MV5-R192DZN1-(A) | MV5-R96DZN1-(A) | MV5-R96DZN1-(A) |  |  | 184000 | 11.9 | 22.4 | 3.74 | 206000 | 144000 | 2.4
10611599 | 15.33 | MIDEA | HMSR-A-CB | Ducted Indoor Units | MV5-R192DZN1-(A) | MV5-R96DZN1-(A) | MV5-R96DZN1-(A) |  |  | 184000 | 11.5 | 22.9 | 3.6 | 206000 | 144000 | 2.3
10611600 | 17.17 | MIDEA | HMSR-A-CB | Non-Ducted Indoor Units | MV5-R216DZN1-(A) | MV5-R120DZN1-(A) | MV5-R96DZN1-(A) |  |  | 206000 | 11.6 | 20.7 | 3.5 | 224000 | 152000 | 2.25
10611601 | 17.17 | MIDEA | HMSR-A-CB | Ducted Indoor Units | MV5-R216DZN1-(A) | MV5-R120DZN1-(A) | MV5-R96DZN1-(A) |  |  | 206000 | 11.1 | 21 | 3.54 | 224000 | 152000 | 2.25
10611602 | 19.17 | MIDEA | HMSR-A-CB | Non-Ducted Indoor Units | MV5-R240DZN1-(A) | MV5-R120DZN1-(A) | MV5-R120DZN1-(A) |  |  | 230000 | 11.3 | 20.5 | 3.49 | 240000 | 160000 | 2.25
10611620 | 13.33 | MIDEA | HMSV-A-CB | Mixed Ducted and Non-Ducted Indoor Units | MV5-X168DXN1-(A) | MV5-X96DXN1-(A) | MV5-X72DXN1-(A) |  |  | 160000 | 12.2 | 22.4 | 3.69 | 180000 | 126000 | 2.42
10611621 | 15.33 | MIDEA | HMSV-A-CB | Mixed Ducted and Non-Ducted Indoor Units | MV5-X192DXN1-(A) | MV5-X96DXN1-(A) | MV5-X96DXN1-(A) |  |  | 184000 | 11.7 | 22.15 | 3.67 | 206000 | 144000 | 2.35
10611622 | 17.17 | MIDEA | HMSV-A-CB | Mixed Ducted and Non-Ducted Indoor Units | MV5-X216DXN1-(A) | MV5-X120DXN1-(A) | MV5-X96DXN1-(A) |  |  | 206000 | 11.25 | 20.65 | 3.52 | 224000 | 152000 | 2.25
10611623 | 19.17 | MIDEA | HMSV-A-CB | Mixed Ducted and Non-Ducted Indoor Units | MV5-X240DXN1-(A) | MV5-X120DXN1-(A) | MV5-X120DXN1-(A) |  |  | 230000 | 10.95 | 20.2 | 3.46 | 240000 | 160000 | 2.25
10611635 | 13.33 | MIDEA | HMSV-A-CB | Mixed Ducted and Non-Ducted Indoor Units | MV5-X168DZN1-(A) | MV5-X96DZN1-(A) | MV5-X72DZN1-(A) |  |  | 160000 | 12.2 | 22.4 | 3.69 | 180000 | 126000 | 2.42
10611636 | 15.33 | MIDEA | HMSV-A-CB | Mixed Ducted and Non-Ducted Indoor Units | MV5-X192DZN1-(A) | MV5-X96DZN1-(A) | MV5-X96DZN1-(A) |  |  | 184000 | 11.7 | 22.15 | 3.67 | 206000 | 144000 | 2.35
10611637 | 17.17 | MIDEA | HMSV-A-CB | Mixed Ducted and Non-Ducted Indoor Units | MV5-X216DZN1-(A) | MV5-X120DZN1-(A) | MV5-X96DZN1-(A) |  |  | 206000 | 11.25 | 20.65 | 3.52 | 224000 | 152000 | 2.25
10611638 | 19.17 | MIDEA | HMSV-A-CB | Mixed Ducted and Non-Ducted Indoor Units | MV5-X240DZN1-(A) | MV5-X120DZN1-(A) | MV5-X120DZN1-(A) |  |  | 230000 | 10.95 | 20.2 | 3.46 | 240000 | 160000 | 2.25
10612354 | 13.33 | MIDEA | HMSR-A-CB | Mixed Ducted and Non-Ducted Indoor Units | MV5-R168DXN1-(A) | MV5-R96DXN1-(A) | MV5-R72DXN1-(A) |  |  | 160000 | 12.25 | 22.8 | 3.69 | 180000 | 126000 | 2.42
10612355 | 15.33 | MIDEA | HMSR-A-CB | Mixed Ducted and Non-Ducted Indoor Units | MV5-R192DXN1-(A) | MV5-R96DXN1-(A) | MV5-R96DXN1-(A) |  |  | 184000 | 11.7 | 22.65 | 3.67 | 206000 | 144000 | 2.35
10612356 | 17.17 | MIDEA | HMSR-A-CB | Mixed Ducted and Non-Ducted Indoor Units | MV5-R216DXN1-(A) | MV5-R120DXN1-(A) | MV5-R96DXN1-(A) |  |  | 206000 | 11.35 | 20.85 | 3.52 | 224000 | 152000 | 2.25
10612357 | 19.17 | MIDEA | HMSR-A-CB | Mixed Ducted and Non-Ducted Indoor Units | MV5-R240DXN1-(A) | MV5-R120DXN1-(A) | MV5-R120DXN1-(A) |  |  | 230000 | 11.05 | 20.55 | 3.46 | 240000 | 160000 | 2.25
10612366 | 13.33 | MIDEA | HMSR-A-CB | Mixed Ducted and Non-Ducted Indoor Units | MV5-R168DZN1-(A) | MV5-R96DZN1-(A) | MV5-R72DZN1-(A) |  |  | 160000 | 12.25 | 22.8 | 3.69 | 180000 | 126000 | 2.42
10612367 | 15.33 | MIDEA | HMSR-A-CB | Mixed Ducted and Non-Ducted Indoor Units | MV5-R192DZN1-(A) | MV5-R96DZN1-(A) | MV5-R96DZN1-(A) |  |  | 184000 | 11.7 | 22.65 | 3.67 | 206000 | 144000 | 2.35
10612368 | 17.17 | MIDEA | HMSR-A-CB | Mixed Ducted and Non-Ducted Indoor Units | MV5-R216DZN1-(A) | MV5-R120DZN1-(A) | MV5-R96DZN1-(A) |  |  | 206000 | 11.35 | 20.85 | 3.52 | 224000 | 152000 | 2.25
10612369 | 19.17 | MIDEA | HMSR-A-CB | Mixed Ducted and Non-Ducted Indoor Units | MV5-R240DZN1-(A) | MV5-R120DZN1-(A) | MV5-R120DZN1-(A) |  |  | 230000 | 11.05 | 20.55 | 3.46 | 240000 | 160000 | 2.25
10612400 | 11.5 | TOSHIBA CARRIER | HMSV-A-CB | Non-Ducted Indoor Units | MMY-MAP1446HT6P-UL | MMY-MAP1446HT6P-UL |  |  |  | 138000 | 12.4 | 25.6 | 4.12 | 154000 | 109000 | 2.73
10612401 | 11.5 | TOSHIBA CARRIER | HMSV-A-CB | Non-Ducted Indoor Units | MMY-MAP1446HT9P-UL | MMY-MAP1446HT9P-UL |  |  |  | 138000 | 12.4 | 25.6 | 4.12 | 154000 | 109000 | 2.73
10612402 | 13.33 | TOSHIBA CARRIER | HMSV-A-CB | Non-Ducted Indoor Units | MMY-MAP1686HT6P-UL | MMY-MAP1686HT6P-UL |  |  |  | 160000 | 11 | 23.8 | 3.74 | 180000 | 132000 | 2.48
10612403 | 13.33 | TOSHIBA CARRIER | HMSV-A-CB | Ducted Indoor Units | MMY-MAP1686HT6P-UL | MMY-MAP1686HT6P-UL |  |  |  | 160000 | 10.9 | 19 | 3.63 | 180000 | 132000 | 2.64
10612404 | 13.33 | TOSHIBA CARRIER | HMSV-A-CB | Non-Ducted Indoor Units | MMY-MAP1686HT9P-UL | MMY-MAP1686HT9P-UL |  |  |  | 160000 | 11 | 23.8 | 3.74 | 180000 | 132000 | 2.48
10612405 | 13.33 | TOSHIBA CARRIER | HMSV-A-CB | Ducted Indoor Units | MMY-MAP1686HT9P-UL | MMY-MAP1686HT9P-UL |  |  |  | 160000 | 10.9 | 19 | 3.63 | 180000 | 132000 | 2.64
10612406 | 15.33 | TOSHIBA CARRIER | HMSV-A-CB | Ducted Indoor Units | MMY-AP1926HT6P-UL | MMY-MAP0966HT6P-UL | MMY-MAP0966HT6P-UL |  |  | 184000 | 12.2 | 20.3 | 4 | 206000 | 150000 | 2.88
10612407 | 15.33 | TOSHIBA CARRIER | HMSV-A-CB | Ducted Indoor Units | MMY-AP1926HT9P-UL | MMY-MAP0966HT9P-UL | MMY-MAP0966HT9P-UL |  |  | 184000 | 12.2 | 20.3 | 4 | 206000 | 150000 | 2.88
10612408 | 15.33 | TOSHIBA CARRIER | HMSV-A-CB | Ducted Indoor Units | MMY-AP192S6HT6P-UL | MMY-MAP1206HT6P-UL | MMY-MAP0726HT6P-UL |  |  | 184000 | 11.9 | 19.9 | 3.83 | 206000 | 150000 | 2.74
10612409 | 15.33 | TOSHIBA CARRIER | HMSV-A-CB | Ducted Indoor Units | MMY-AP192S6HT9P-UL | MMY-MAP1206HT9P-UL | MMY-MAP0726HT9P-UL |  |  | 184000 | 11.9 | 19.9 | 3.83 | 206000 | 150000 | 2.74
10612410 | 17.17 | TOSHIBA CARRIER | HMSV-A-CB | Non-Ducted Indoor Units | MMY-AP2166HT9P-UL | MMY-MAP1206HT9P-UL | MMY-MAP0966HT9P-UL |  |  | 206000 | 12 | 24.6 | 3.9 | 232000 | 164000 | 2.75
10612411 | 19.17 | TOSHIBA CARRIER | HMSV-A-CB | Ducted Indoor Units | MMY-AP2406HT6P-UL | MMY-MAP1446HT6P-UL | MMY-MAP0966HT6P-UL |  |  | 230000 | 12.1 | 20.6 | 3.95 | 256000 | 182000 | 2.91
10612412 | 19.17 | TOSHIBA CARRIER | HMSV-A-CB | Ducted Indoor Units | MMY-AP2406HT9P-UL | MMY-MAP1446HT9P-UL | MMY-MAP0966HT9P-UL |  |  | 230000 | 12.1 | 20.6 | 3.95 | 256000 | 182000 | 2.91
10612413 | 19.17 | TOSHIBA CARRIER | HMSV-A-CB | Ducted Indoor Units | MMY-AP240S6HT6P-UL | MMY-MAP1206HT6P-UL | MMY-MAP1206HT6P-UL |  |  | 230000 | 12 | 20.3 | 3.9 | 256000 | 182000 | 2.86
10612414 | 19.17 | TOSHIBA CARRIER | HMSV-A-CB | Ducted Indoor Units | MMY-AP240S6HT9P-UL | MMY-MAP1206HT9P-UL | MMY-MAP1206HT9P-UL |  |  | 230000 | 12 | 20.3 | 3.9 | 256000 | 182000 | 2.86
10612453 | 11.5 | TOSHIBA CARRIER | HMSV-A-CB | Ducted Indoor Units | MMY-MAP1446HT6P-UL | MMY-MAP1446HT6P-UL |  |  |  | 138000 | 11.3 | 20 | 3.91 | 154000 | 109000 | 2.78
10612454 | 11.5 | TOSHIBA CARRIER | HMSV-A-CB | Ducted Indoor Units | MMY-MAP1446HT9P-UL | MMY-MAP1446HT9P-UL |  |  |  | 138000 | 11.3 | 20 | 3.91 | 154000 | 109000 | 2.78
10612455 | 11.5 | TOSHIBA CARRIER | HMSV-A-CB | Mixed Ducted and Non-Ducted Indoor Units | MMY-MAP1446HT9P-UL | MMY-MAP1446HT9P-UL |  |  |  | 138000 | 11.85 | 22.8 | 4.01 | 154000 | 109000 | 2.75
10612456 | 11.5 | TOSHIBA CARRIER | HMSR-A-CB | Mixed Ducted and Non-Ducted Indoor Units | MMY-MAP1446FT6P-UL | MMY-MAP1446FT6P-UL |  |  |  | 138000 | 11.8 | 23.05 | 3.63 | 154000 | 109000 | 2.54
10612457 | 11.5 | TOSHIBA CARRIER | HMSR-A-CB | Mixed Ducted and Non-Ducted Indoor Units | MMY-MAP1446FT9P-UL | MMY-MAP1446FT9P-UL |  |  |  | 138000 | 11.8 | 23.05 | 3.63 | 154000 | 109000 | 2.54
10612458 | 11.5 | TOSHIBA CARRIER | HMSR-A-CB | Mixed Ducted and Non-Ducted Indoor Units | MMY-AP1446FT2P-UL | MMY-MAP0726FT2P-UL | MMY-MAP0726FT2P-UL |  |  | 138000 | 12.85 | 22.85 | 3.67 | 154000 | 109000 | 2.59
10612459 | 13.33 | TOSHIBA CARRIER | HMSV-A-CB | Mixed Ducted and Non-Ducted Indoor Units | MMY-MAP1686HT6P-UL | MMY-MAP1686HT6P-UL |  |  |  | 160000 | 10.95 | 21.4 | 3.68 | 180000 | 132000 | 2.56
10612460 | 13.33 | TOSHIBA CARRIER | HMSV-A-CB | Mixed Ducted and Non-Ducted Indoor Units | MMY-MAP1686HT9P-UL | MMY-MAP1686HT9P-UL |  |  |  | 160000 | 10.95 | 21.4 | 3.68 | 180000 | 132000 | 2.56
10612463 | 15.33 | TOSHIBA CARRIER | HMSV-A-CB | Non-Ducted Indoor Units | MMY-AP1926HT6P-UL | MMY-MAP0966HT6P-UL | MMY-MAP0966HT6P-UL |  |  | 184000 | 12.8 | 25.5 | 4.05 | 206000 | 150000 | 2.76
10612464 | 15.33 | TOSHIBA CARRIER | HMSV-A-CB | Non-Ducted Indoor Units | MMY-AP1926HT9P-UL | MMY-MAP0966HT9P-UL | MMY-MAP0966HT9P-UL |  |  | 184000 | 12.8 | 25.5 | 4.05 | 206000 | 150000 | 2.76
10612465 | 15.33 | TOSHIBA CARRIER | HMSV-A-CB | Mixed Ducted and Non-Ducted Indoor Units | MMY-AP1926HT9P-UL | MMY-MAP0966HT9P-UL | MMY-MAP0966HT9P-UL |  |  | 184000 | 12.5 | 22.9 | 4.02 | 206000 | 150000 | 2.82
10612466 | 15.33 | TOSHIBA CARRIER | HMSV-A-CB | Non-Ducted Indoor Units | MMY-AP192S6HT6P-UL | MMY-MAP1206HT6P-UL | MMY-MAP0726HT6P-UL |  |  | 184000 | 12.6 | 25.1 | 3.95 | 206000 | 150000 | 2.68
10612467 | 15.33 | TOSHIBA CARRIER | HMSV-A-CB | Non-Ducted Indoor Units | MMY-AP192S6HT9P-UL | MMY-MAP1206HT9P-UL | MMY-MAP0726HT9P-UL |  |  | 184000 | 12.6 | 25.1 | 3.95 | 206000 | 150000 | 2.68
10612468 | 15.33 | TOSHIBA CARRIER | HMSV-A-CB | Mixed Ducted and Non-Ducted Indoor Units | MMY-AP192S6HT9P-UL | MMY-MAP1206HT9P-UL | MMY-MAP0726HT9P-UL |  |  | 184000 | 12.25 | 22.5 | 3.89 | 206000 | 150000 | 2.71
10612469 | 15.33 | TOSHIBA CARRIER | HMSR-A-CB | Mixed Ducted and Non-Ducted Indoor Units | MMY-AP1926FT6P-UL | MMY-MAP0966FT6P-UL | MMY-MAP0966FT6P-UL |  |  | 184000 | 11.85 | 23.25 | 3.68 | 206000 | 150000 | 2.47
10612470 | 15.33 | TOSHIBA CARRIER | HMSR-A-CB | Mixed Ducted and Non-Ducted Indoor Units | MMY-AP1926FT9P-UL | MMY-MAP0966FT9P-UL | MMY-MAP0966FT9P-UL |  |  | 184000 | 11.85 | 23.25 | 3.68 | 206000 | 150000 | 2.47
10612471 | 15.33 | TOSHIBA CARRIER | HMSR-A-CB | Mixed Ducted and Non-Ducted Indoor Units | MMY-AP192S6FT6P-UL | MMY-MAP1206FT6P-UL | MMY-MAP0726FT6P-UL |  |  | 184000 | 11.5 | 22.6 | 3.58 | 206000 | 150000 | 2.42
10612472 | 15.33 | TOSHIBA CARRIER | HMSR-A-CB | Mixed Ducted and Non-Ducted Indoor Units | MMY-AP192S6FT9P-UL | MMY-MAP1206FT9P-UL | MMY-MAP0726FT9P-UL |  |  | 184000 | 11.5 | 22.6 | 3.58 | 206000 | 150000 | 2.42
10612473 | 17.17 | TOSHIBA CARRIER | HMSV-A-CB | Ducted Indoor Units | MMY-AP2166HT9P-UL | MMY-MAP1206HT9P-UL | MMY-MAP0966HT9P-UL |  |  | 206000 | 12.1 | 20.3 | 3.93 | 232000 | 164000 | 2.86
10612474 | 17.17 | TOSHIBA CARRIER | HMSV-A-CB | Mixed Ducted and Non-Ducted Indoor Units | MMY-AP2166HT9P-UL | MMY-MAP1206HT9P-UL | MMY-MAP0966HT9P-UL |  |  | 206000 | 12.05 | 22.45 | 3.91 | 232000 | 164000 | 2.8
10612475 | 17.17 | TOSHIBA CARRIER | HMSR-A-CB | Mixed Ducted and Non-Ducted Indoor Units | MMY-AP2166FT6P-UL | MMY-MAP1206FT6P-UL | MMY-MAP0966FT6P-UL |  |  | 206000 | 11.4 | 22.35 | 3.65 | 232000 | 164000 | 2.45
10612476 | 17.17 | TOSHIBA CARRIER | HMSR-A-CB | Mixed Ducted and Non-Ducted Indoor Units | MMY-AP2166FT9P-UL | MMY-MAP1206FT9P-UL | MMY-MAP0966FT9P-UL |  |  | 206000 | 11.4 | 22.35 | 3.65 | 232000 | 164000 | 2.45
10612477 | 19.17 | TOSHIBA CARRIER | HMSV-A-CB | Non-Ducted Indoor Units | MMY-AP2406HT6P-UL | MMY-MAP1446HT6P-UL | MMY-MAP0966HT6P-UL |  |  | 230000 | 12 | 24.1 | 3.75 | 256000 | 182000 | 2.66
10612478 | 19.17 | TOSHIBA CARRIER | HMSV-A-CB | Non-Ducted Indoor Units | MMY-AP2406HT9P-UL | MMY-MAP1446HT9P-UL | MMY-MAP0966HT9P-UL |  |  | 230000 | 12 | 24.1 | 3.75 | 256000 | 182000 | 2.66
10612479 | 19.17 | TOSHIBA CARRIER | HMSV-A-CB | Mixed Ducted and Non-Ducted Indoor Units | MMY-AP2406HT9P-UL | MMY-MAP1446HT9P-UL | MMY-MAP0966HT9P-UL |  |  | 230000 | 12.05 | 22.35 | 3.85 | 256000 | 182000 | 2.78
10612480 | 19.17 | TOSHIBA CARRIER | HMSV-A-CB | Non-Ducted Indoor Units | MMY-AP240S6HT6P-UL | MMY-MAP1206HT6P-UL | MMY-MAP1206HT6P-UL |  |  | 230000 | 11.6 | 23.6 | 3.7 | 256000 | 182000 | 2.62
10612481 | 19.17 | TOSHIBA CARRIER | HMSV-A-CB | Non-Ducted Indoor Units | MMY-AP240S6HT9P-UL | MMY-MAP1206HT9P-UL | MMY-MAP1206HT9P-UL |  |  | 230000 | 11.6 | 23.6 | 3.7 | 256000 | 182000 | 2.62
10612482 | 19.17 | TOSHIBA CARRIER | HMSV-A-CB | Mixed Ducted and Non-Ducted Indoor Units | MMY-AP240S6HT9P-UL | MMY-MAP1206HT9P-UL | MMY-MAP1206HT9P-UL |  |  | 230000 | 11.8 | 21.95 | 3.8 | 256000 | 182000 | 2.74
10612483 | 19.17 | TOSHIBA CARRIER | HMSR-A-CB | Mixed Ducted and Non-Ducted Indoor Units | MMY-AP2406FT6P-UL | MMY-MAP1446FT6P-UL | MMY-MAP0966FT6P-UL |  |  | 230000 | 11.45 | 22.05 | 3.58 | 256000 | 182000 | 2.5
10612484 | 19.17 | TOSHIBA CARRIER | HMSR-A-CB | Mixed Ducted and Non-Ducted Indoor Units | MMY-AP2406FT9P-UL | MMY-MAP1446FT9P-UL | MMY-MAP0966FT9P-UL |  |  | 230000 | 11.45 | 22.05 | 3.58 | 256000 | 182000 | 2.5
10612563 | 11.5 | TOSHIBA CARRIER | HMSV-A-CB | Mixed Ducted and Non-Ducted Indoor Units | MMY-MAP1446HT6P-UL | MMY-MAP1446HT6P-UL |  |  |  | 138000 | 11.85 | 22.8 | 4.01 | 154000 | 109000 | 2.75
10612564 | 11.5 | TOSHIBA CARRIER | HMSR-A-CB | Non-Ducted Indoor Units | MMY-MAP1446FT6P-UL | MMY-MAP1446FT6P-UL |  |  |  | 138000 | 12.2 | 25.9 | 3.75 | 154000 | 109000 | 2.6
10612565 | 11.5 | TOSHIBA CARRIER | HMSR-A-CB | Ducted Indoor Units | MMY-MAP1446FT6P-UL | MMY-MAP1446FT6P-UL |  |  |  | 138000 | 11.4 | 20.2 | 3.52 | 154000 | 109000 | 2.48
10612566 | 11.5 | TOSHIBA CARRIER | HMSR-A-CB | Non-Ducted Indoor Units | MMY-MAP1446FT9P-UL | MMY-MAP1446FT9P-UL |  |  |  | 138000 | 12.2 | 25.9 | 3.75 | 154000 | 109000 | 2.6
10612567 | 11.5 | TOSHIBA CARRIER | HMSR-A-CB | Ducted Indoor Units | MMY-MAP1446FT9P-UL | MMY-MAP1446FT9P-UL |  |  |  | 138000 | 11.4 | 20.2 | 3.52 | 154000 | 109000 | 2.48
10612568 | 11.5 | TOSHIBA CARRIER | HMSR-A-CB | Non-Ducted Indoor Units | MMY-AP1446FT2P-UL | MMY-MAP0726FT2P-UL | MMY-MAP0726FT2P-UL |  |  | 138000 | 13.5 | 25.7 | 3.77 | 154000 | 109000 | 2.65
10612569 | 11.5 | TOSHIBA CARRIER | HMSR-A-CB | Ducted Indoor Units | MMY-AP1446FT2P-UL | MMY-MAP0726FT2P-UL | MMY-MAP0726FT2P-UL |  |  | 138000 | 12.2 | 20 | 3.57 | 154000 | 109000 | 2.54
10612574 | 15.33 | TOSHIBA CARRIER | HMSV-A-CB | Mixed Ducted and Non-Ducted Indoor Units | MMY-AP1926HT6P-UL | MMY-MAP0966HT6P-UL | MMY-MAP0966HT6P-UL |  |  | 184000 | 12.5 | 22.9 | 4.02 | 206000 | 150000 | 2.82
10612575 | 15.33 | TOSHIBA CARRIER | HMSV-A-CB | Mixed Ducted and Non-Ducted Indoor Units | MMY-AP192S6HT6P-UL | MMY-MAP1206HT6P-UL | MMY-MAP0726HT6P-UL |  |  | 184000 | 12.25 | 22.5 | 3.89 | 206000 | 150000 | 2.71
10612576 | 15.33 | TOSHIBA CARRIER | HMSR-A-CB | Non-Ducted Indoor Units | MMY-AP1926FT6P-UL | MMY-MAP0966FT6P-UL | MMY-MAP0966FT6P-UL |  |  | 184000 | 12.2 | 26.1 | 3.7 | 206000 | 150000 | 2.5
10612577 | 15.33 | TOSHIBA CARRIER | HMSR-A-CB | Ducted Indoor Units | MMY-AP1926FT6P-UL | MMY-MAP0966FT6P-UL | MMY-MAP0966FT6P-UL |  |  | 184000 | 11.5 | 20.4 | 3.67 | 206000 | 150000 | 2.45
10612578 | 15.33 | TOSHIBA CARRIER | HMSR-A-CB | Non-Ducted Indoor Units | MMY-AP1926FT9P-UL | MMY-MAP0966FT9P-UL | MMY-MAP0966FT9P-UL |  |  | 184000 | 12.2 | 26.1 | 3.7 | 206000 | 150000 | 2.5
10612579 | 15.33 | TOSHIBA CARRIER | HMSR-A-CB | Ducted Indoor Units | MMY-AP1926FT9P-UL | MMY-MAP0966FT9P-UL | MMY-MAP0966FT9P-UL |  |  | 184000 | 11.5 | 20.4 | 3.67 | 206000 | 150000 | 2.45
10612580 | 15.33 | TOSHIBA CARRIER | HMSR-A-CB | Non-Ducted Indoor Units | MMY-AP192S6FT6P-UL | MMY-MAP1206FT6P-UL | MMY-MAP0726FT6P-UL |  |  | 184000 | 11.7 | 25.3 | 3.6 | 206000 | 150000 | 2.45
10612581 | 15.33 | TOSHIBA CARRIER | HMSR-A-CB | Ducted Indoor Units | MMY-AP192S6FT6P-UL | MMY-MAP1206FT6P-UL | MMY-MAP0726FT6P-UL |  |  | 184000 | 11.3 | 19.9 | 3.57 | 206000 | 150000 | 2.4
10612582 | 15.33 | TOSHIBA CARRIER | HMSR-A-CB | Non-Ducted Indoor Units | MMY-AP192S6FT9P-UL | MMY-MAP1206FT9P-UL | MMY-MAP0726FT9P-UL |  |  | 184000 | 11.7 | 25.3 | 3.6 | 206000 | 150000 | 2.45
10612583 | 15.33 | TOSHIBA CARRIER | HMSR-A-CB | Ducted Indoor Units | MMY-AP192S6FT9P-UL | MMY-MAP1206FT9P-UL | MMY-MAP0726FT9P-UL |  |  | 184000 | 11.3 | 19.9 | 3.57 | 206000 | 150000 | 2.4
10612584 | 17.17 | TOSHIBA CARRIER | HMSR-A-CB | Non-Ducted Indoor Units | MMY-AP2166FT6P-UL | MMY-MAP1206FT6P-UL | MMY-MAP0966FT6P-UL |  |  | 206000 | 11.6 | 24.2 | 3.57 | 232000 | 164000 | 2.46
10612585 | 17.17 | TOSHIBA CARRIER | HMSR-A-CB | Ducted Indoor Units | MMY-AP2166FT6P-UL | MMY-MAP1206FT6P-UL | MMY-MAP0966FT6P-UL |  |  | 206000 | 11.2 | 20.5 | 3.74 | 232000 | 164000 | 2.44
10612586 | 17.17 | TOSHIBA CARRIER | HMSR-A-CB | Non-Ducted Indoor Units | MMY-AP2166FT9P-UL | MMY-MAP1206FT9P-UL | MMY-MAP0966FT9P-UL |  |  | 206000 | 11.6 | 24.2 | 3.57 | 232000 | 164000 | 2.46
10612587 | 17.17 | TOSHIBA CARRIER | HMSR-A-CB | Ducted Indoor Units | MMY-AP2166FT9P-UL | MMY-MAP1206FT9P-UL | MMY-MAP0966FT9P-UL |  |  | 206000 | 11.2 | 20.5 | 3.74 | 232000 | 164000 | 2.44
10612588 | 19.17 | TOSHIBA CARRIER | HMSV-A-CB | Mixed Ducted and Non-Ducted Indoor Units | MMY-AP2406HT6P-UL | MMY-MAP1446HT6P-UL | MMY-MAP0966HT6P-UL |  |  | 230000 | 12.05 | 22.35 | 3.85 | 256000 | 182000 | 2.78
10612589 | 19.17 | TOSHIBA CARRIER | HMSV-A-CB | Mixed Ducted and Non-Ducted Indoor Units | MMY-AP240S6HT6P-UL | MMY-MAP1206HT6P-UL | MMY-MAP1206HT6P-UL |  |  | 230000 | 11.8 | 21.95 | 3.8 | 256000 | 182000 | 2.74
10612590 | 19.17 | TOSHIBA CARRIER | HMSR-A-CB | Non-Ducted Indoor Units | MMY-AP2406FT6P-UL | MMY-MAP1446FT6P-UL | MMY-MAP0966FT6P-UL |  |  | 230000 | 11.6 | 23.3 | 3.6 | 256000 | 182000 | 2.53
10612591 | 19.17 | TOSHIBA CARRIER | HMSR-A-CB | Ducted Indoor Units | MMY-AP2406FT6P-UL | MMY-MAP1446FT6P-UL | MMY-MAP0966FT6P-UL |  |  | 230000 | 11.3 | 20.8 | 3.56 | 256000 | 182000 | 2.47
10612592 | 19.17 | TOSHIBA CARRIER | HMSR-A-CB | Non-Ducted Indoor Units | MMY-AP2406FT9P-UL | MMY-MAP1446FT9P-UL | MMY-MAP0966FT9P-UL |  |  | 230000 | 11.6 | 23.3 | 3.6 | 256000 | 182000 | 2.53
10612593 | 19.17 | TOSHIBA CARRIER | HMSR-A-CB | Ducted Indoor Units | MMY-AP2406FT9P-UL | MMY-MAP1446FT9P-UL | MMY-MAP0966FT9P-UL |  |  | 230000 | 11.3 | 20.8 | 3.56 | 256000 | 182000 | 2.47
10612663 | 17.17 | TOSHIBA CARRIER | HMSV-A-CB | Non-Ducted Indoor Units | MMY-AP2166HT6P-UL | MMY-MAP1206HT6P-UL | MMY-MAP0966HT6P-UL |  |  | 206000 | 12 | 24.6 | 3.9 | 232000 | 164000 | 2.75
10612664 | 17.17 | TOSHIBA CARRIER | HMSV-A-CB | Ducted Indoor Units | MMY-AP2166HT6P-UL | MMY-MAP1206HT6P-UL | MMY-MAP0966HT6P-UL |  |  | 206000 | 12.1 | 20.3 | 3.93 | 232000 | 164000 | 2.86
10612707 | 17.17 | TOSHIBA CARRIER | HMSV-A-CB | Mixed Ducted and Non-Ducted Indoor Units | MMY-AP2166HT6P-UL | MMY-MAP1206HT6P-UL | MMY-MAP0966HT6P-UL |  |  | 206000 | 12.05 | 22.45 | 3.91 | 232000 | 164000 | 2.8
8657018 | 11.33 | CITY MULTI | HMSV-A-CB | Non-Ducted Indoor Units | PUHY-P144ZKMU-A | PUHY-P144ZKMU-A |  |  |  | 136000 | 13.1 | 23.9 | 3.73 | 152000 | 109000 | 2.22
8657020 | 13.33 | CITY MULTI | HMSV-A-CB | Non-Ducted Indoor Units | PUHY-P168ZSKMU-A | PUHY-P96ZKMU-A | PUHY-P72ZKMU-A |  |  | 160000 | 13.3 | 24.8 | 3.83 | 178000 | 132000 | 2.19
8657022 | 15.17 | CITY MULTI | HMSV-A-CB | Non-Ducted Indoor Units | PUHY-P192ZSKMU-A | PUHY-P120ZKMU-A | PUHY-P72ZKMU-A |  |  | 182000 | 13.2 | 23.7 | 3.68 | 204000 | 150000 | 2.17
8657024 | 17.17 | CITY MULTI | HMSV-A-CB | Non-Ducted Indoor Units | PUHY-P216ZSKMU-A | PUHY-P120ZKMU-A | PUHY-P96ZKMU-A |  |  | 206000 | 12.7 | 23.2 | 3.56 | 232000 | 164000 | 2.09
8657026 | 19 | CITY MULTI | HMSV-A-CB | Non-Ducted Indoor Units | PUHY-P240ZSKMU-A | PUHY-P120ZKMU-A | PUHY-P120ZKMU-A |  |  | 228000 | 12.7 | 22.5 | 3.55 | 258000 | 182000 | 2.05
9121962 | 13 | MIDEA | HMSV-A-CB | Non-Ducted Indoor Units | MV5-H168DXN1 | MV5-H96DXN1 | MV5-H72DXN1 |  |  | 156000 | 12.5 | 22 | 3.8 | 180000 | 126000 | 2.55
9121963 | 13 | MIDEA | HMSV-A-CB | Ducted Indoor Units | MV5-H168DXN1 | MV5-H96DXN1 | MV5-H72DXN1 |  |  | 156000 | 12 | 22 | 3.64 | 180000 | 126000 | 2.35
9121964 | 14.67 | MIDEA | HMSV-A-CB | Non-Ducted Indoor Units | MV5-H196DXN1 | MV5-H96DXN1 | MV5-H96DXN1 |  |  | 176000 | 12.3 | 21.5 | 3.75 | 206000 | 144000 | 2.45
9121965 | 14.67 | MIDEA | HMSV-A-CB | Ducted Indoor Units | MV5-H196DXN1 | MV5-H96DXN1 | MV5-H96DXN1 |  |  | 176000 | 11.6 | 22 | 3.6 | 206000 | 144000 | 2.3
9121966 | 16.33 | MIDEA | HMSV-A-CB | Non-Ducted Indoor Units | MV5-H216DXN1 | MV5-H120DXN1 | MV5-H96DXN1 |  |  | 196000 | 11.7 | 20.5 | 3.62 | 224000 | 152000 | 2.4
9121967 | 16.33 | MIDEA | HMSV-A-CB | Ducted Indoor Units | MV5-H216DXN1 | MV5-H120DXN1 | MV5-H96DXN1 |  |  | 196000 | 11.3 | 21.3 | 3.54 | 224000 | 152000 | 2.3
9121969 | 17.83 | MIDEA | HMSV-A-CB | Ducted Indoor Units | MV5-H240DXN1 | MV5-H120DXN1 | MV5-H120DXN1 |  |  | 214000 | 11 | 20.6 | 3.47 | 240000 | 160000 | 2.3
9121983 | 13 | MIDEA | HMSV-A-CB | Non-Ducted Indoor Units | MV5-H168DZN1 | MV5-H96DZN1 | MV5-H72DZN1 |  |  | 156000 | 12.5 | 22 | 3.8 | 180000 | 126000 | 2.55
9121984 | 13 | MIDEA | HMSV-A-CB | Ducted Indoor Units | MV5-H168DZN1 | MV5-H96DZN1 | MV5-H72DZN1 |  |  | 156000 | 12 | 22 | 3.64 | 180000 | 126000 | 2.35
9121985 | 14.67 | MIDEA | HMSV-A-CB | Non-Ducted Indoor Units | MV5-H196DZN1 | MV5-H96DZN1 | MV5-H96DZN1 |  |  | 176000 | 12.3 | 21.5 | 3.75 | 206000 | 144000 | 2.45
9121986 | 14.67 | MIDEA | HMSV-A-CB | Ducted Indoor Units | MV5-H196DZN1 | MV5-H96DZN1 | MV5-H96DZN1 |  |  | 176000 | 11.6 | 22 | 3.6 | 206000 | 144000 | 2.3
9121987 | 16.33 | MIDEA | HMSV-A-CB | Non-Ducted Indoor Units | MV5-H216DZN1 | MV5-H120DZN1 | MV5-H96DZN1 |  |  | 196000 | 11.7 | 20.5 | 3.62 | 224000 | 152000 | 2.4
9121988 | 16.33 | MIDEA | HMSV-A-CB | Ducted Indoor Units | MV5-H216DZN1 | MV5-H120DZN1 | MV5-H96DZN1 |  |  | 196000 | 11.3 | 21.3 | 3.54 | 224000 | 152000 | 2.3
9121990 | 17.83 | MIDEA | HMSV-A-CB | Ducted Indoor Units | MV5-H240DZN1 | MV5-H120DZN1 | MV5-H120DZN1 |  |  | 214000 | 11 | 20.6 | 3.47 | 240000 | 160000 | 2.3
9122292 | 13 | MIDEA | HMSV-A-CB | Mixed Ducted and Non-Ducted Indoor Units | MV5-H168DXN1 | MV5-H96DXN1 | MV5-H72DXN1 |  |  | 156000 | 12.25 | 22 | 3.72 | 180000 | 126000 | 2.45
9122293 | 14.67 | MIDEA | HMSV-A-CB | Mixed Ducted and Non-Ducted Indoor Units | MV5-H196DXN1 | MV5-H96DXN1 | MV5-H96DXN1 |  |  | 176000 | 11.95 | 21.75 | 3.67 | 206000 | 144000 | 2.37
9122294 | 16.33 | MIDEA | HMSV-A-CB | Mixed Ducted and Non-Ducted Indoor Units | MV5-H216DXN1 | MV5-H120DXN1 | MV5-H96DXN1 |  |  | 196000 | 11.5 | 20.9 | 3.58 | 224000 | 152000 | 2.35
9122308 | 13 | MIDEA | HMSV-A-CB | Mixed Ducted and Non-Ducted Indoor Units | MV5-H168DZN1 | MV5-H96DZN1 | MV5-H72DZN1 |  |  | 156000 | 12.25 | 22 | 3.72 | 180000 | 126000 | 2.45
9122309 | 14.67 | MIDEA | HMSV-A-CB | Mixed Ducted and Non-Ducted Indoor Units | MV5-H196DZN1 | MV5-H96DZN1 | MV5-H96DZN1 |  |  | 176000 | 11.95 | 21.75 | 3.67 | 206000 | 144000 | 2.37
9122310 | 16.33 | MIDEA | HMSV-A-CB | Mixed Ducted and Non-Ducted Indoor Units | MV5-H216DZN1 | MV5-H120DZN1 | MV5-H96DZN1 |  |  | 196000 | 11.5 | 20.9 | 3.58 | 224000 | 152000 | 2.35
9122950 | 11.5 | TOSHIBA CARRIER | HMSR-A-CB | Non-Ducted Indoor Units | MMY-MAP1446FT6P-UL | MMY-MAP1446FT6P-UL |  |  |  | 138000 | 12.5 | 26.6 | 3.75 | 154000 | 109000 | 2.6
9122951 | 13.33 | TOSHIBA CARRIER | HMSR-A-CB | Non-Ducted Indoor Units | MMY-MAP1686FT6P-UL | MMY-MAP1686FT6P-UL |  |  |  | 160000 | 11 | 24 | 3.44 | 180000 | 132000 | 2.4
9122952 | 15.33 | TOSHIBA CARRIER | HMSR-A-CB | Non-Ducted Indoor Units | MMY-AP1926FT6P-UL | MMY-MAP0966FT6P-UL | MMY-MAP0966FT6P-UL |  |  | 184000 | 12.5 | 26.9 | 3.7 | 206000 | 150000 | 2.5
9122953 | 15.33 | TOSHIBA CARRIER | HMSR-A-CB | Non-Ducted Indoor Units | MMY-AP192S6FT6P-UL | MMY-MAP1206FT6P-UL | MMY-MAP0726FT6P-UL |  |  | 184000 | 12 | 26 | 3.6 | 206000 | 150000 | 2.45
9122954 | 17.17 | TOSHIBA CARRIER | HMSR-A-CB | Non-Ducted Indoor Units | MMY-AP2166FT6P-UL | MMY-MAP1206FT6P-UL | MMY-MAP0966FT6P-UL |  |  | 206000 | 11.9 | 24.9 | 3.57 | 232000 | 164000 | 2.46
9122955 | 19.17 | TOSHIBA CARRIER | HMSR-A-CB | Non-Ducted Indoor Units | MMY-AP2406FT6P-UL | MMY-MAP1446FT6P-UL | MMY-MAP0966FT6P-UL |  |  | 230000 | 11.9 | 24 | 3.6 | 256000 | 182000 | 2.53
9122956 | 19.17 | TOSHIBA CARRIER | HMSR-A-CB | Non-Ducted Indoor Units | MMY-AP240S6FT6P-UL | MMY-MAP1206FT6P-UL | MMY-MAP1206FT6P-UL |  |  | 230000 | 11 | 23.5 | 3.5 | 256000 | 182000 | 2.38
9122977 | 11.5 | TOSHIBA CARRIER | HMSR-A-CB | Ducted Indoor Units | MMY-MAP1446FT6P-UL | MMY-MAP1446FT6P-UL |  |  |  | 138000 | 12 | 23 | 3.6 | 154000 | 109000 | 2.54
9122978 | 11.5 | TOSHIBA CARRIER | HMSR-A-CB | Non-Ducted Indoor Units | MMY-MAP1446FT9P-UL | MMY-MAP1446FT9P-UL |  |  |  | 138000 | 12.5 | 26.6 | 3.75 | 154000 | 109000 | 2.6
9122979 | 11.5 | TOSHIBA CARRIER | HMSR-A-CB | Ducted Indoor Units | MMY-MAP1446FT9P-UL | MMY-MAP1446FT9P-UL |  |  |  | 138000 | 12 | 23 | 3.6 | 154000 | 109000 | 2.54
9122980 | 13.33 | TOSHIBA CARRIER | HMSR-A-CB | Ducted Indoor Units | MMY-MAP1686FT6P-UL | MMY-MAP1686FT6P-UL |  |  |  | 160000 | 11 | 22 | 3.3 | 180000 | 132000 | 2.4
9122981 | 13.33 | TOSHIBA CARRIER | HMSR-A-CB | Non-Ducted Indoor Units | MMY-MAP1686FT9P-UL | MMY-MAP1686FT9P-UL |  |  |  | 160000 | 11 | 24 | 3.44 | 180000 | 132000 | 2.4
9122982 | 13.33 | TOSHIBA CARRIER | HMSR-A-CB | Ducted Indoor Units | MMY-MAP1686FT9P-UL | MMY-MAP1686FT9P-UL |  |  |  | 160000 | 11 | 22 | 3.3 | 180000 | 132000 | 2.4
9122983 | 15.33 | TOSHIBA CARRIER | HMSR-A-CB | Ducted Indoor Units | MMY-AP1926FT6P-UL | MMY-MAP0966FT6P-UL | MMY-MAP0966FT6P-UL |  |  | 184000 | 12.2 | 24 | 3.75 | 206000 | 150000 | 2.5
9122984 | 15.33 | TOSHIBA CARRIER | HMSR-A-CB | Non-Ducted Indoor Units | MMY-AP1926FT9P-UL | MMY-MAP0966FT9P-UL | MMY-MAP0966FT9P-UL |  |  | 184000 | 12.5 | 26.9 | 3.7 | 206000 | 150000 | 2.5
9122985 | 15.33 | TOSHIBA CARRIER | HMSR-A-CB | Ducted Indoor Units | MMY-AP1926FT9P-UL | MMY-MAP0966FT9P-UL | MMY-MAP0966FT9P-UL |  |  | 184000 | 12.2 | 24 | 3.75 | 206000 | 150000 | 2.5
9122986 | 15.33 | TOSHIBA CARRIER | HMSR-A-CB | Ducted Indoor Units | MMY-AP192S6FT6P-UL | MMY-MAP1206FT6P-UL | MMY-MAP0726FT6P-UL |  |  | 184000 | 12 | 23.5 | 3.65 | 206000 | 150000 | 2.45
9122987 | 15.33 | TOSHIBA CARRIER | HMSR-A-CB | Non-Ducted Indoor Units | MMY-AP192S6FT9P-UL | MMY-MAP1206FT9P-UL | MMY-MAP0726FT9P-UL |  |  | 184000 | 12 | 26 | 3.6 | 206000 | 150000 | 2.45
9122988 | 15.33 | TOSHIBA CARRIER | HMSR-A-CB | Ducted Indoor Units | MMY-AP192S6FT9P-UL | MMY-MAP1206FT9P-UL | MMY-MAP0726FT9P-UL |  |  | 184000 | 12 | 23.5 | 3.65 | 206000 | 150000 | 2.45
9122989 | 17.17 | TOSHIBA CARRIER | HMSR-A-CB | Ducted Indoor Units | MMY-AP2166FT6P-UL | MMY-MAP1206FT6P-UL | MMY-MAP0966FT6P-UL |  |  | 206000 | 11.8 | 23.5 | 3.8 | 232000 | 164000 | 2.48
9122990 | 17.17 | TOSHIBA CARRIER | HMSR-A-CB | Non-Ducted Indoor Units | MMY-AP2166FT9P-UL | MMY-MAP1206FT9P-UL | MMY-MAP0966FT9P-UL |  |  | 206000 | 11.9 | 24.9 | 3.57 | 232000 | 164000 | 2.46
9122991 | 17.17 | TOSHIBA CARRIER | HMSR-A-CB | Ducted Indoor Units | MMY-AP2166FT9P-UL | MMY-MAP1206FT9P-UL | MMY-MAP0966FT9P-UL |  |  | 206000 | 11.8 | 23.5 | 3.8 | 232000 | 164000 | 2.48
9122992 | 19.17 | TOSHIBA CARRIER | HMSR-A-CB | Ducted Indoor Units | MMY-AP2406FT6P-UL | MMY-MAP1446FT6P-UL | MMY-MAP0966FT6P-UL |  |  | 230000 | 11.9 | 23 | 3.6 | 256000 | 182000 | 2.5
9122993 | 19.17 | TOSHIBA CARRIER | HMSR-A-CB | Non-Ducted Indoor Units | MMY-AP2406FT9P-UL | MMY-MAP1446FT9P-UL | MMY-MAP0966FT9P-UL |  |  | 230000 | 11.9 | 24 | 3.6 | 256000 | 182000 | 2.53
9122994 | 19.17 | TOSHIBA CARRIER | HMSR-A-CB | Ducted Indoor Units | MMY-AP2406FT9P-UL | MMY-MAP1446FT9P-UL | MMY-MAP0966FT9P-UL |  |  | 230000 | 11.9 | 23 | 3.6 | 256000 | 182000 | 2.5
9122995 | 19.17 | TOSHIBA CARRIER | HMSR-A-CB | Ducted Indoor Units | MMY-AP240S6FT6P-UL | MMY-MAP1206FT6P-UL | MMY-MAP1206FT6P-UL |  |  | 230000 | 11 | 22.5 | 3.5 | 256000 | 182000 | 2.38
9122996 | 19.17 | TOSHIBA CARRIER | HMSR-A-CB | Non-Ducted Indoor Units | MMY-AP240S6FT9P-UL | MMY-MAP1206FT9P-UL | MMY-MAP1206FT9P-UL |  |  | 230000 | 11 | 23.5 | 3.5 | 256000 | 182000 | 2.38
9122997 | 19.17 | TOSHIBA CARRIER | HMSR-A-CB | Ducted Indoor Units | MMY-AP240S6FT9P-UL | MMY-MAP1206FT9P-UL | MMY-MAP1206FT9P-UL |  |  | 230000 | 11 | 22.5 | 3.5 | 256000 | 182000 | 2.38
9123037 | 11.5 | TOSHIBA CARRIER | HMSR-A-CB | Mixed Ducted and Non-Ducted Indoor Units | MMY-MAP1446FT6P-UL | MMY-MAP1446FT6P-UL |  |  |  | 138000 | 12.25 | 24.8 | 3.67 | 154000 | 109000 | 2.57
9123038 | 11.5 | TOSHIBA CARRIER | HMSR-A-CB | Mixed Ducted and Non-Ducted Indoor Units | MMY-MAP1446FT9P-UL | MMY-MAP1446FT9P-UL |  |  |  | 138000 | 12.25 | 24.8 | 3.67 | 154000 | 109000 | 2.57
9123039 | 13.33 | TOSHIBA CARRIER | HMSR-A-CB | Mixed Ducted and Non-Ducted Indoor Units | MMY-MAP1686FT6P-UL | MMY-MAP1686FT6P-UL |  |  |  | 160000 | 11 | 23 | 3.37 | 180000 | 132000 | 2.4
9123040 | 13.33 | TOSHIBA CARRIER | HMSR-A-CB | Mixed Ducted and Non-Ducted Indoor Units | MMY-MAP1686FT9P-UL | MMY-MAP1686FT9P-UL |  |  |  | 160000 | 11 | 23 | 3.37 | 180000 | 132000 | 2.4
9123041 | 15.33 | TOSHIBA CARRIER | HMSR-A-CB | Mixed Ducted and Non-Ducted Indoor Units | MMY-AP1926FT6P-UL | MMY-MAP0966FT6P-UL | MMY-MAP0966FT6P-UL |  |  | 184000 | 12.35 | 25.45 | 3.72 | 206000 | 150000 | 2.5
9123042 | 15.33 | TOSHIBA CARRIER | HMSR-A-CB | Mixed Ducted and Non-Ducted Indoor Units | MMY-AP1926FT9P-UL | MMY-MAP0966FT9P-UL | MMY-MAP0966FT9P-UL |  |  | 184000 | 12.35 | 25.45 | 3.72 | 206000 | 150000 | 2.5
9123043 | 15.33 | TOSHIBA CARRIER | HMSR-A-CB | Mixed Ducted and Non-Ducted Indoor Units | MMY-AP192S6FT6P-UL | MMY-MAP1206FT6P-UL | MMY-MAP0726FT6P-UL |  |  | 184000 | 12 | 24.75 | 3.62 | 206000 | 150000 | 2.45
9123044 | 15.33 | TOSHIBA CARRIER | HMSR-A-CB | Mixed Ducted and Non-Ducted Indoor Units | MMY-AP192S6FT9P-UL | MMY-MAP1206FT9P-UL | MMY-MAP0726FT9P-UL |  |  | 184000 | 12 | 24.75 | 3.62 | 206000 | 150000 | 2.45
9123045 | 17.17 | TOSHIBA CARRIER | HMSR-A-CB | Mixed Ducted and Non-Ducted Indoor Units | MMY-AP2166FT6P-UL | MMY-MAP1206FT6P-UL | MMY-MAP0966FT6P-UL |  |  | 206000 | 11.85 | 24.2 | 3.68 | 232000 | 164000 | 2.47
9123046 | 17.17 | TOSHIBA CARRIER | HMSR-A-CB | Mixed Ducted and Non-Ducted Indoor Units | MMY-AP2166FT9P-UL | MMY-MAP1206FT9P-UL | MMY-MAP0966FT9P-UL |  |  | 206000 | 11.85 | 24.2 | 3.68 | 232000 | 164000 | 2.47
9123047 | 19.17 | TOSHIBA CARRIER | HMSR-A-CB | Mixed Ducted and Non-Ducted Indoor Units | MMY-AP2406FT6P-UL | MMY-MAP1446FT6P-UL | MMY-MAP0966FT6P-UL |  |  | 230000 | 11.9 | 23.5 | 3.6 | 256000 | 182000 | 2.51
9123048 | 19.17 | TOSHIBA CARRIER | HMSR-A-CB | Mixed Ducted and Non-Ducted Indoor Units | MMY-AP2406FT9P-UL | MMY-MAP1446FT9P-UL | MMY-MAP0966FT9P-UL |  |  | 230000 | 11.9 | 23.5 | 3.6 | 256000 | 182000 | 2.51
9123049 | 19.17 | TOSHIBA CARRIER | HMSR-A-CB | Mixed Ducted and Non-Ducted Indoor Units | MMY-AP240S6FT6P-UL | MMY-MAP1206FT6P-UL | MMY-MAP1206FT6P-UL |  |  | 230000 | 11 | 23 | 3.5 | 256000 | 182000 | 2.38
9123050 | 19.17 | TOSHIBA CARRIER | HMSR-A-CB | Mixed Ducted and Non-Ducted Indoor Units | MMY-AP240S6FT9P-UL | MMY-MAP1206FT9P-UL | MMY-MAP1206FT9P-UL |  |  | 230000 | 11 | 23 | 3.5 | 256000 | 182000 | 2.38
8578651 | 11.33 | MIDEA | HMSV-A-CB | Non-Ducted Indoor Units | MV5-X144DZN1-(A) | MV5-X144DZN1-(A) |  |  |  | 136000 | 10.9 | 19.5 | 3.4 | 150000 | 102000 | 2.28
8656998 | 11.33 | CITY MULTI | HMSR-A-CB | Non-Ducted Indoor Units | PURY-P144ZKMU-A | PURY-P144ZKMU-A |  |  |  | 136000 | 12.8 | 21.9 | 3.57 | 152000 | 97000 | 2.13
8657000 | 13.33 | CITY MULTI | HMSR-A-CB | Non-Ducted Indoor Units | PURY-P168ZSKMU-A | PURY-P96ZKMU-A | PURY-P72ZKMU-A |  |  | 160000 | 12.4 | 21 | 3.6 | 178000 | 119000 | 2.13
8657002 | 15.17 | CITY MULTI | HMSR-A-CB | Non-Ducted Indoor Units | PURY-P192ZSKMU-A | PURY-P96ZKMU-A | PURY-P96ZKMU-A |  |  | 182000 | 11.8 | 21.2 | 3.48 | 204000 | 142000 | 2.1
8657004 | 17.17 | CITY MULTI | HMSR-A-CB | Non-Ducted Indoor Units | PURY-P216ZSKMU-A | PURY-P120ZKMU-A | PURY-P96ZKMU-A |  |  | 206000 | 11.8 | 20.8 | 3.38 | 232000 | 158000 | 2.06
8657006 | 19 | CITY MULTI | HMSR-A-CB | Non-Ducted Indoor Units | PURY-P240ZSKMU-A | PURY-P120ZKMU-A | PURY-P120ZKMU-A |  |  | 228000 | 12 | 20.5 | 3.33 | 258000 | 174000 | 2.05
9060358 | 19 | HITACHI | HMSV-A-CB | Ducted Indoor Units | HVAHP240*31S | HVAHP096B31S | HVAHP072B31S | HVAHP072B31S |  | 228000 | 11.9 | 20.4 | 3.72 | 258000 | 182000 | 2.55
9060360 | 19 | HITACHI | HMSV-A-CB | Ducted Indoor Units | HVAHP240*41S | HVAHP096B41S | HVAHP072B41S | HVAHP072B41S |  | 228000 | 11.3 | 20 | 3.6 | 258000 | 182000 | 2.47
9060361 | 19 | HITACHI | HMSV-A-CB | Non-Ducted Indoor Units | HVAHP240*41S | HVAHP096B41S | HVAHP072B41S | HVAHP072B41S |  | 228000 | 10.9 | 19.8 | 3.68 | 258000 | 182000 | 2.32
9060362 | 19 | HITACHI | HMSR-A-CB | Ducted Indoor Units | HVAHR240*31S | HVAHR096B31S | HVAHR072B31S | HVAHR072B31S |  | 228000 | 11.9 | 20.5 | 3.72 | 258000 | 182000 | 2.55
9060364 | 19 | HITACHI | HMSR-A-CB | Ducted Indoor Units | HVAHR240*41S | HVAHR096B41S | HVAHR072B41S | HVAHR072B41S |  | 228000 | 11.3 | 20 | 3.6 | 258000 | 182000 | 2.47
9060365 | 19 | HITACHI | HMSR-A-CB | Non-Ducted Indoor Units | HVAHR240*41S | HVAHR096B41S | HVAHR072B41S | HVAHR072B41S |  | 228000 | 10.9 | 19.8 | 3.68 | 258000 | 182000 | 2.32
9060374 | 19 | JOHNSON CONTROLS | HMSV-A-CB | Ducted Indoor Units | TVAHP240*31S | TVAHP096B31S | TVAHP072B31S | TVAHP072B31S |  | 228000 | 11.9 | 20.4 | 3.72 | 258000 | 182000 | 2.55
9060376 | 19 | JOHNSON CONTROLS | HMSV-A-CB | Ducted Indoor Units | TVAHP240*41S | TVAHP096B41S | TVAHP072B41S | TVAHP072B41S |  | 228000 | 11.3 | 20 | 3.6 | 258000 | 182000 | 2.47
9060377 | 19 | JOHNSON CONTROLS | HMSV-A-CB | Non-Ducted Indoor Units | TVAHP240*41S | TVAHP096B41S | TVAHP072B41S | TVAHP072B41S |  | 228000 | 10.9 | 19.8 | 3.68 | 258000 | 182000 | 2.32
9060378 | 19 | JOHNSON CONTROLS | HMSR-A-CB | Ducted Indoor Units | TVAHR240*31S | TVAHR096B31S | TVAHR072B31S | TVAHR072B31S |  | 228000 | 11.9 | 20.5 | 3.72 | 258000 | 182000 | 2.55
9060380 | 19 | JOHNSON CONTROLS | HMSR-A-CB | Ducted Indoor Units | TVAHR240*41S | TVAHR096B41S | TVAHR072B41S | TVAHR072B41S |  | 228000 | 11.3 | 20 | 3.6 | 258000 | 182000 | 2.47
9060381 | 19 | JOHNSON CONTROLS | HMSR-A-CB | Non-Ducted Indoor Units | TVAHR240*41S | TVAHR096B41S | TVAHR072B41S | TVAHR072B41S |  | 228000 | 10.9 | 19.8 | 3.68 | 258000 | 182000 | 2.32
9060390 | 19 | YORK | HMSV-A-CB | Ducted Indoor Units | YVAHP240*31S | YVAHP096B31S | YVAHP072B31S | YVAHP072B31S |  | 228000 | 11.9 | 20.4 | 3.72 | 258000 | 182000 | 2.55
9060392 | 19 | YORK | HMSV-A-CB | Ducted Indoor Units | YVAHP240*41S | YVAHP096B41S | YVAHP072B41S | YVAHP072B41S |  | 228000 | 11.3 | 20 | 3.6 | 258000 | 182000 | 2.47
9060393 | 19 | YORK | HMSV-A-CB | Non-Ducted Indoor Units | YVAHP240*41S | YVAHP096B41S | YVAHP072B41S | YVAHP072B41S |  | 228000 | 10.9 | 19.8 | 3.68 | 258000 | 182000 | 2.32
9060394 | 19 | YORK | HMSR-A-CB | Ducted Indoor Units | YVAHR240*31S | YVAHR096B31S | YVAHR072B31S | YVAHR072B31S |  | 228000 | 11.9 | 20.5 | 3.72 | 258000 | 182000 | 2.55
9060396 | 19 | YORK | HMSR-A-CB | Ducted Indoor Units | YVAHR240*41S | YVAHR096B41S | YVAHR072B41S | YVAHR072B41S |  | 228000 | 11.3 | 20 | 3.6 | 258000 | 182000 | 2.47
9060397 | 19 | YORK | HMSR-A-CB | Non-Ducted Indoor Units | YVAHR240*41S | YVAHR096B41S | YVAHR072B41S | YVAHR072B41S |  | 228000 | 10.9 | 19.8 | 3.68 | 258000 | 182000 | 2.32
9060406 | 19 | HITACHI | HMSV-A-CB | Mixed Ducted and Non-Ducted Indoor Units | HVAHP240*31S | HVAHP096B31S | HVAHP072B31S | HVAHP072B31S |  | 228000 | 11.25 | 20.35 | 3.76 | 258000 | 182000 | 2.48
9060407 | 19 | HITACHI | HMSV-A-CB | Mixed Ducted and Non-Ducted Indoor Units | HVAHP240*41S | HVAHP096B41S | HVAHP072B41S | HVAHP072B41S |  | 228000 | 11.1 | 19.9 | 3.64 | 258000 | 182000 | 2.39
9060408 | 19 | HITACHI | HMSR-A-CB | Mixed Ducted and Non-Ducted Indoor Units | HVAHR240*31S | HVAHR096B31S | HVAHR072B31S | HVAHR072B31S |  | 228000 | 11.25 | 20.4 | 3.76 | 258000 | 182000 | 2.48
9060409 | 19 | HITACHI | HMSR-A-CB | Mixed Ducted and Non-Ducted Indoor Units | HVAHR240*41S | HVAHR096B41S | HVAHR072B41S | HVAHR072B41S |  | 228000 | 11.1 | 19.9 | 3.64 | 258000 | 182000 | 2.39
9060414 | 19 | JOHNSON CONTROLS | HMSV-A-CB | Mixed Ducted and Non-Ducted Indoor Units | TVAHP240*31S | TVAHP096B31S | TVAHP072B31S | TVAHP072B31S |  | 228000 | 11.25 | 20.35 | 3.76 | 258000 | 182000 | 2.48
9060415 | 19 | JOHNSON CONTROLS | HMSV-A-CB | Mixed Ducted and Non-Ducted Indoor Units | TVAHP240*41S | TVAHP096B41S | TVAHP072B41S | TVAHP072B41S |  | 228000 | 11.1 | 19.9 | 3.64 | 258000 | 182000 | 2.39
9060416 | 19 | JOHNSON CONTROLS | HMSR-A-CB | Mixed Ducted and Non-Ducted Indoor Units | TVAHR240*31S | TVAHR096B31S | TVAHR072B31S | TVAHR072B31S |  | 228000 | 11.25 | 20.4 | 3.76 | 258000 | 182000 | 2.48
9060417 | 19 | JOHNSON CONTROLS | HMSR-A-CB | Mixed Ducted and Non-Ducted Indoor Units | TVAHR240*41S | TVAHR096B41S | TVAHR072B41S | TVAHR072B41S |  | 228000 | 11.1 | 19.9 | 3.64 | 258000 | 182000 | 2.39
9060422 | 19 | YORK | HMSV-A-CB | Mixed Ducted and Non-Ducted Indoor Units | YVAHP240*31S | YVAHP096B31S | YVAHP072B31S | YVAHP072B31S |  | 228000 | 11.25 | 20.35 | 3.76 | 258000 | 182000 | 2.48
9060423 | 19 | YORK | HMSV-A-CB | Mixed Ducted and Non-Ducted Indoor Units | YVAHP240*41S | YVAHP096B41S | YVAHP072B41S | YVAHP072B41S |  | 228000 | 11.1 | 19.9 | 3.64 | 258000 | 182000 | 2.39
9060424 | 19 | YORK | HMSR-A-CB | Mixed Ducted and Non-Ducted Indoor Units | YVAHR240*31S | YVAHR096B31S | YVAHR072B31S | YVAHR072B31S |  | 228000 | 11.25 | 20.4 | 3.76 | 258000 | 182000 | 2.48
9060425 | 19 | YORK | HMSR-A-CB | Mixed Ducted and Non-Ducted Indoor Units | YVAHR240*41S | YVAHR096B41S | YVAHR072B41S | YVAHR072B41S |  | 228000 | 11.1 | 19.9 | 3.64 | 258000 | 182000 | 2.39
9085402 | 11.5 | TOSHIBA CARRIER | HMSV-A-CB | Non-Ducted Indoor Units | MMY-MAP1446HT9P-UL | MMY-MAP1446HT9P-UL |  |  |  | 138000 | 12.4 | 25.6 | 4.12 | 154000 | 109000 | 2.73
9085403 | 11.5 | TOSHIBA CARRIER | HMSV-A-CB | Ducted Indoor Units | MMY-MAP1446HT9P-UL | MMY-MAP1446HT9P-UL |  |  |  | 138000 | 11.6 | 22.1 | 4 | 154000 | 109000 | 2.85
9085404 | 13.33 | TOSHIBA CARRIER | HMSV-A-CB | Non-Ducted Indoor Units | MMY-MAP1686HT9P-UL | MMY-MAP1686HT9P-UL |  |  |  | 160000 | 11 | 23.8 | 3.74 | 180000 | 132000 | 2.48
9085405 | 13.33 | TOSHIBA CARRIER | HMSV-A-CB | Ducted Indoor Units | MMY-MAP1686HT9P-UL | MMY-MAP1686HT9P-UL |  |  |  | 160000 | 11.2 | 21 | 3.7 | 180000 | 132000 | 2.7
9085406 | 15.33 | TOSHIBA CARRIER | HMSV-A-CB | Non-Ducted Indoor Units | MMY-AP1926HT9P-UL | MMY-MAP0966HT9P-UL | MMY-MAP0966HT9P-UL |  |  | 184000 | 12.8 | 25.5 | 4.05 | 206000 | 150000 | 2.76
9085407 | 15.33 | TOSHIBA CARRIER | HMSV-A-CB | Ducted Indoor Units | MMY-AP1926HT9P-UL | MMY-MAP0966HT9P-UL | MMY-MAP0966HT9P-UL |  |  | 184000 | 12.7 | 23 | 4.1 | 206000 | 150000 | 2.95
9085408 | 15.33 | TOSHIBA CARRIER | HMSV-A-CB | Non-Ducted Indoor Units | MMY-AP192S6HT9P-UL | MMY-MAP1206HT9P-UL | MMY-MAP0726HT9P-UL |  |  | 184000 | 12.6 | 25.1 | 3.95 | 206000 | 150000 | 2.68
9085409 | 15.33 | TOSHIBA CARRIER | HMSV-A-CB | Ducted Indoor Units | MMY-AP192S6HT9P-UL | MMY-MAP1206HT9P-UL | MMY-MAP0726HT9P-UL |  |  | 184000 | 12.3 | 22.6 | 3.92 | 206000 | 150000 | 2.8
9085410 | 17.17 | TOSHIBA CARRIER | HMSV-A-CB | Non-Ducted Indoor Units | MMY-AP2166HT9P-UL | MMY-MAP1206HT9P-UL | MMY-MAP0966HT9P-UL |  |  | 206000 | 12 | 24.6 | 3.9 | 232000 | 164000 | 2.75
9085411 | 17.17 | TOSHIBA CARRIER | HMSV-A-CB | Ducted Indoor Units | MMY-AP2166HT9P-UL | MMY-MAP1206HT9P-UL | MMY-MAP0966HT9P-UL |  |  | 206000 | 12.5 | 22.5 | 4 | 232000 | 164000 | 2.92
9085412 | 19.17 | TOSHIBA CARRIER | HMSV-A-CB | Non-Ducted Indoor Units | MMY-AP2406HT9P-UL | MMY-MAP1446HT9P-UL | MMY-MAP0966HT9P-UL |  |  | 230000 | 12 | 24.1 | 3.75 | 256000 | 182000 | 2.66
9085413 | 19.17 | TOSHIBA CARRIER | HMSV-A-CB | Ducted Indoor Units | MMY-AP2406HT9P-UL | MMY-MAP1446HT9P-UL | MMY-MAP0966HT9P-UL |  |  | 230000 | 12.4 | 22.2 | 4 | 256000 | 182000 | 2.95
9085414 | 19.17 | TOSHIBA CARRIER | HMSV-A-CB | Non-Ducted Indoor Units | MMY-AP240S6HT9P-UL | MMY-MAP1206HT9P-UL | MMY-MAP1206HT9P-UL |  |  | 230000 | 11.6 | 23.6 | 3.7 | 256000 | 182000 | 2.62
9085415 | 19.17 | TOSHIBA CARRIER | HMSV-A-CB | Ducted Indoor Units | MMY-AP240S6HT9P-UL | MMY-MAP1206HT9P-UL | MMY-MAP1206HT9P-UL |  |  | 230000 | 12.3 | 21.8 | 3.95 | 256000 | 182000 | 2.9
9085441 | 11.5 | TOSHIBA CARRIER | HMSV-A-CB | Mixed Ducted and Non-Ducted Indoor Units | MMY-MAP1446HT9P-UL | MMY-MAP1446HT9P-UL |  |  |  | 138000 | 12 | 23.85 | 4.06 | 154000 | 109000 | 2.79
9085442 | 13.33 | TOSHIBA CARRIER | HMSV-A-CB | Mixed Ducted and Non-Ducted Indoor Units | MMY-MAP1686HT9P-UL | MMY-MAP1686HT9P-UL |  |  |  | 160000 | 11.1 | 22.4 | 3.72 | 180000 | 132000 | 2.59
9085443 | 15.33 | TOSHIBA CARRIER | HMSV-A-CB | Mixed Ducted and Non-Ducted Indoor Units | MMY-AP1926HT9P-UL | MMY-MAP0966HT9P-UL | MMY-MAP0966HT9P-UL |  |  | 184000 | 12.75 | 24.25 | 4.07 | 206000 | 150000 | 2.85
9085444 | 15.33 | TOSHIBA CARRIER | HMSV-A-CB | Mixed Ducted and Non-Ducted Indoor Units | MMY-AP192S6HT9P-UL | MMY-MAP1206HT9P-UL | MMY-MAP0726HT9P-UL |  |  | 184000 | 12.45 | 23.85 | 3.93 | 206000 | 150000 | 2.74
9085445 | 17.17 | TOSHIBA CARRIER | HMSV-A-CB | Mixed Ducted and Non-Ducted Indoor Units | MMY-AP2166HT9P-UL | MMY-MAP1206HT9P-UL | MMY-MAP0966HT9P-UL |  |  | 206000 | 12.25 | 23.55 | 3.95 | 232000 | 164000 | 2.83
9085446 | 19.17 | TOSHIBA CARRIER | HMSV-A-CB | Mixed Ducted and Non-Ducted Indoor Units | MMY-AP2406HT9P-UL | MMY-MAP1446HT9P-UL | MMY-MAP0966HT9P-UL |  |  | 230000 | 12.2 | 23.15 | 3.87 | 256000 | 182000 | 2.8
9085447 | 19.17 | TOSHIBA CARRIER | HMSV-A-CB | Mixed Ducted and Non-Ducted Indoor Units | MMY-AP240S6HT9P-UL | MMY-MAP1206HT9P-UL | MMY-MAP1206HT9P-UL |  |  | 230000 | 11.95 | 22.7 | 3.82 | 256000 | 182000 | 2.76
8577925 | 11.33 | MIDEA | HMSR-A-CB | Non-Ducted Indoor Units | MV5-R144DXN1-(A) | MV5-R144DXN1-(A) |  |  |  | 136000 | 11 | 19.5 | 3.4 | 150000 | 102000 | 2.25
8578615 | 11.33 | MIDEA | HMSV-A-CB | Non-Ducted Indoor Units | MV5-X144DXN1-(A) | MV5-X144DXN1-(A) |  |  |  | 136000 | 10.9 | 19.5 | 3.4 | 150000 | 102000 | 2.28
8989554 | 11.5 | TOSHIBA CARRIER | HMSV-A-CB | Non-Ducted Indoor Units | MMY-MAP1446HT6P-UL | MMYMAP1446HT6P-UL |  |  |  | 138000 | 12.4 | 25.6 | 4.12 | 154000 | 109000 | 2.73
8989555 | 13.33 | TOSHIBA CARRIER | HMSV-A-CB | Non-Ducted Indoor Units | MMY-MAP1686HT6P-UL | MMYMAP1686HT6P-UL |  |  |  | 160000 | 11 | 23.8 | 3.74 | 180000 | 132000 | 2.48
8989556 | 15.33 | TOSHIBA CARRIER | HMSV-A-CB | Non-Ducted Indoor Units | MMY-AP1926HT6P-UL | MMYMAP0966HT6P-UL | MMYMAP0966HT6P-UL |  |  | 184000 | 12.8 | 25.5 | 4.05 | 206000 | 150000 | 2.76
8989557 | 15.33 | TOSHIBA CARRIER | HMSV-A-CB | Non-Ducted Indoor Units | MMY-AP192S6HT6P-UL | MMYMAP1206HT6P-UL | MMYMAP0726HT6P-UL |  |  | 184000 | 12.6 | 25.1 | 3.95 | 206000 | 150000 | 2.68
8989558 | 17.17 | TOSHIBA CARRIER | HMSV-A-CB | Non-Ducted Indoor Units | MMY-AP2166HT6P-UL | MMYMAP1206HT6P-UL | MMYMAP0966HT6P-UL |  |  | 206000 | 12 | 24.6 | 3.9 | 232000 | 164000 | 2.75
8989559 | 19.17 | TOSHIBA CARRIER | HMSV-A-CB | Non-Ducted Indoor Units | MMY-AP2406HT6P-UL | MMYMAP1446HT6P-UL | MMYMAP0966HT6P-UL |  |  | 230000 | 12 | 24.1 | 3.75 | 256000 | 182000 | 2.66
8989569 | 11.5 | TOSHIBA CARRIER | HMSV-A-CB | Ducted Indoor Units | MMY-MAP1446HT6P-UL | MMYMAP1446HT6P-UL |  |  |  | 138000 | 11.6 | 22.1 | 4 | 154000 | 109000 | 2.85
8989570 | 13.33 | TOSHIBA CARRIER | HMSV-A-CB | Ducted Indoor Units | MMY-MAP1686HT6P-UL | MMYMAP1686HT6P-UL |  |  |  | 160000 | 11.2 | 21 | 3.7 | 180000 | 132000 | 2.7
8989571 | 15.33 | TOSHIBA CARRIER | HMSV-A-CB | Ducted Indoor Units | MMY-AP1926HT6P-UL | MMYMAP0966HT6P-UL | MMYMAP0966HT6P-UL |  |  | 184000 | 12.7 | 23 | 4.1 | 206000 | 150000 | 2.95
8989572 | 15.33 | TOSHIBA CARRIER | HMSV-A-CB | Ducted Indoor Units | MMY-AP192S6HT6P-UL | MMYMAP1206HT6P-UL | MMYMAP0726HT6P-UL |  |  | 184000 | 12.3 | 22.6 | 3.92 | 206000 | 150000 | 2.8
8989573 | 17.17 | TOSHIBA CARRIER | HMSV-A-CB | Ducted Indoor Units | MMY-AP2166HT6P-UL | MMYMAP1206HT6P-UL | MMYMAP0966HT6P-UL |  |  | 206000 | 12.5 | 22.5 | 4 | 232000 | 164000 | 2.92
8989574 | 19.17 | TOSHIBA CARRIER | HMSV-A-CB | Ducted Indoor Units | MMY-AP2406HT6P-UL | MMYMAP1446HT6P-UL | MMYMAP0966HT6P-UL |  |  | 230000 | 12.4 | 22.2 | 4 | 256000 | 182000 | 2.95
8989575 | 19.17 | TOSHIBA CARRIER | HMSV-A-CB | Non-Ducted Indoor Units | MMY-AP240S6HT6P-UL | MMYMAP1206HT6P-UL | MMYMAP1206HT6P-UL |  |  | 230000 | 11.6 | 23.6 | 3.7 | 256000 | 182000 | 2.62
8989610 | 11.5 | TOSHIBA CARRIER | HMSV-A-CB | Mixed Ducted and Non-Ducted Indoor Units | MMY-MAP1446HT6P-UL | MMYMAP1446HT6P-UL |  |  |  | 138000 | 12 | 23.85 | 4.06 | 154000 | 109000 | 2.79
8989611 | 13.33 | TOSHIBA CARRIER | HMSV-A-CB | Mixed Ducted and Non-Ducted Indoor Units | MMY-MAP1686HT6P-UL | MMYMAP1686HT6P-UL |  |  |  | 160000 | 11.1 | 22.4 | 3.72 | 180000 | 132000 | 2.59
8989612 | 15.33 | TOSHIBA CARRIER | HMSV-A-CB | Mixed Ducted and Non-Ducted Indoor Units | MMY-AP1926HT6P-UL | MMYMAP0966HT6P-UL | MMYMAP0966HT6P-UL |  |  | 184000 | 12.75 | 24.25 | 4.07 | 206000 | 150000 | 2.85
8989613 | 15.33 | TOSHIBA CARRIER | HMSV-A-CB | Mixed Ducted and Non-Ducted Indoor Units | MMY-AP192S6HT6P-UL | MMYMAP1206HT6P-UL | MMYMAP0726HT6P-UL |  |  | 184000 | 12.45 | 23.85 | 3.93 | 206000 | 150000 | 2.74
8989614 | 17.17 | TOSHIBA CARRIER | HMSV-A-CB | Mixed Ducted and Non-Ducted Indoor Units | MMY-AP2166HT6P-UL | MMYMAP1206HT6P-UL | MMYMAP0966HT6P-UL |  |  | 206000 | 12.25 | 23.55 | 3.95 | 232000 | 164000 | 2.83
8989615 | 19.17 | TOSHIBA CARRIER | HMSV-A-CB | Mixed Ducted and Non-Ducted Indoor Units | MMY-AP2406HT6P-UL | MMYMAP1446HT6P-UL | MMYMAP0966HT6P-UL |  |  | 230000 | 12.2 | 23.15 | 3.87 | 256000 | 182000 | 2.8
8989616 | 19.17 | TOSHIBA CARRIER | HMSV-A-CB | Ducted Indoor Units | MMY-AP240S6HT6P-UL | MMYMAP1206HT6P-UL | MMYMAP1206HT6P-UL |  |  | 230000 | 12.3 | 21.8 | 3.95 | 256000 | 182000 | 2.9
8989622 | 19.17 | TOSHIBA CARRIER | HMSV-A-CB | Mixed Ducted and Non-Ducted Indoor Units | MMY-AP240S6HT6P-UL | MMYMAP1206HT6P-UL | MMYMAP1206HT6P-UL |  |  | 230000 | 11.95 | 22.7 | 3.82 | 256000 | 182000 | 2.76
8797072 | 11.5 | SAMSUNG | HMSV-A-CB | Non-Ducted Indoor Units | AM144KXVTFH | AM072KXVTFH | AM072KXVTFH |  |  | 138000 | 11.7 | 26 | 3.34 | 154000 | 154000 | 2.05
8797073 | 13.33 | SAMSUNG | HMSV-A-CB | Non-Ducted Indoor Units | AM168KXVTFH | AM072KXVTFH | AM096KXVTFH |  |  | 160000 | 11.8 | 25.9 | 3.37 | 180000 | 180000 | 2.05
8797074 | 15.33 | SAMSUNG | HMSV-A-CB | Non-Ducted Indoor Units | AM192KXVTFH | AM096KXVTFH | AM096KXVTFH |  |  | 184000 | 11.5 | 25.4 | 3.41 | 206000 | 206000 | 2.05
8797075 | 17.17 | SAMSUNG | HMSV-A-CB | Non-Ducted Indoor Units | AM216KXVTFH | AM072KXVTFH | AM072KXVTFH | AM072KXVTFH |  | 206000 | 12 | 26.1 | 3.43 | 230000 | 230000 | 2.05
8797076 | 19 | SAMSUNG | HMSV-A-CB | Non-Ducted Indoor Units | AM240KXVTFH | AM072KXVTFH | AM072KXVTFH | AM096KXVTFH |  | 228000 | 12.1 | 25.7 | 3.4 | 258000 | 258000 | 2.05
8797079 | 11.5 | SAMSUNG | HMSV-A-CB | Non-Ducted Indoor Units | AM144KXVTJH | AM072KXVTJH | AM072KXVTJH |  |  | 138000 | 11.7 | 26 | 3.34 | 154000 | 154000 | 2.05
8797080 | 13.33 | SAMSUNG | HMSV-A-CB | Non-Ducted Indoor Units | AM168KXVTJH | AM072KXVTJH | AM096KXVTJH |  |  | 160000 | 11.8 | 25.9 | 3.37 | 180000 | 180000 | 2.05
8797081 | 15.33 | SAMSUNG | HMSV-A-CB | Non-Ducted Indoor Units | AM192KXVTJH | AM096KXVTJH | AM096KXVTJH |  |  | 184000 | 11.5 | 25.4 | 3.41 | 206000 | 206000 | 2.05
8797082 | 17.17 | SAMSUNG | HMSV-A-CB | Non-Ducted Indoor Units | AM216KXVTJH | AM072KXVTJH | AM072KXVTJH | AM072KXVTJH |  | 206000 | 12 | 26.1 | 3.43 | 230000 | 230000 | 2.05
8797083 | 19 | SAMSUNG | HMSV-A-CB | Non-Ducted Indoor Units | AM240KXVTJH | AM072KXVTJH | AM072KXVTJH | AM096KXVTJH |  | 228000 | 12.1 | 25.7 | 3.4 | 258000 | 258000 | 2.05
7041885 | 11.5 | DAIKIN | HMSV-A-CB | Ducted Indoor Units | RXYQ144TTJU | RXYQ144TTJU |  |  |  | 138000 | 11.5 | 21 | 3.72 | 154000 | 96000 | 2.2
7041886 | 11.5 | DAIKIN | HMSV-A-CB | Ducted Indoor Units | RXYQ144TYDN | RXYQ144TYDN |  |  |  | 138000 | 11.5 | 21 | 3.72 | 154000 | 96000 | 2.2
7041887 | 11.5 | DAIKIN | HMSV-A-CB | Non-Ducted Indoor Units | RXYQ144TTJU | RXYQ144TTJU |  |  |  | 138000 | 12.3 | 24.1 | 4.1 | 154000 | 96000 | 2.33
7041888 | 11.5 | DAIKIN | HMSV-A-CB | Non-Ducted Indoor Units | RXYQ144TYDN | RXYQ144TYDN |  |  |  | 138000 | 12.3 | 24.1 | 4.1 | 154000 | 96000 | 2.33
7041893 | 15.33 | DAIKIN | HMSV-A-CB | Ducted Indoor Units | RXYQ192TTJU | RXYQ72TTJU | RXYQ120TTJU |  |  | 184000 | 12.3 | 20.7 | 3.6 | 206000 | 134000 | 2.4
7041894 | 15.33 | DAIKIN | HMSV-A-CB | Ducted Indoor Units | RXYQ192TYDN | RXYQ72TYDN | RXYQ120TYDN |  |  | 184000 | 12.3 | 20.7 | 3.6 | 206000 | 134000 | 2.4
7041895 | 15.33 | DAIKIN | HMSV-A-CB | Non-Ducted Indoor Units | RXYQ192TTJU | RXYQ72TTJU | RXYQ120TTJU |  |  | 184000 | 11.9 | 22.2 | 3.8 | 206000 | 134000 | 2.27
7041896 | 15.33 | DAIKIN | HMSV-A-CB | Non-Ducted Indoor Units | RXYQ192TYDN | RXYQ72TYDN | RXYQ120TYDN |  |  | 184000 | 11.9 | 22.2 | 3.8 | 206000 | 134000 | 2.27
7041913 | 17.17 | DAIKIN | HMSV-A-CB | Ducted Indoor Units | RXYQ216TTJU | RXYQ96TTJU | RXYQ120TTJU |  |  | 206000 | 11.7 | 20 | 3.65 | 230000 | 158000 | 2.48
7041914 | 17.17 | DAIKIN | HMSV-A-CB | Ducted Indoor Units | RXYQ216TYDN | RXYQ96TYDN | RXYQ120TYDN |  |  | 206000 | 11.7 | 20 | 3.65 | 230000 | 158000 | 2.48
7041915 | 17.17 | DAIKIN | HMSV-A-CB | Non-Ducted Indoor Units | RXYQ216TTJU | RXYQ96TTJU | RXYQ120TTJU |  |  | 206000 | 11.6 | 20.5 | 3.83 | 230000 | 158000 | 2.62
7041916 | 17.17 | DAIKIN | HMSV-A-CB | Non-Ducted Indoor Units | RXYQ216TYDN | RXYQ96TYDN | RXYQ120TYDN |  |  | 206000 | 11.6 | 20.5 | 3.83 | 230000 | 158000 | 2.62
7042715 | 11.5 | DAIKIN | HMSV-A-CB | Mixed Ducted and Non-Ducted Indoor Units | RXYQ144TTJU | RXYQ144TTJU |  |  |  | 138000 | 11.9 | 22.55 | 3.91 | 154000 | 96000 | 2.26
7042716 | 11.5 | DAIKIN | HMSV-A-CB | Mixed Ducted and Non-Ducted Indoor Units | RXYQ144TYDN | RXYQ144TYDN |  |  |  | 138000 | 11.9 | 22.55 | 3.91 | 154000 | 96000 | 2.26
7042719 | 15.33 | DAIKIN | HMSV-A-CB | Mixed Ducted and Non-Ducted Indoor Units | RXYQ192TTJU | RXYQ72TTJU | RXYQ120TTJU |  |  | 184000 | 12.1 | 21.45 | 3.7 | 206000 | 134000 | 2.33
7042720 | 15.33 | DAIKIN | HMSV-A-CB | Mixed Ducted and Non-Ducted Indoor Units | RXYQ192TYDN | RXYQ72TYDN | RXYQ120TYDN |  |  | 184000 | 12.1 | 21.45 | 3.7 | 206000 | 134000 | 2.33
7042721 | 17.17 | DAIKIN | HMSV-A-CB | Mixed Ducted and Non-Ducted Indoor Units | RXYQ216TTJU | RXYQ96TTJU | RXYQ120TTJU |  |  | 206000 | 11.65 | 20.25 | 3.74 | 230000 | 158000 | 2.55
7042722 | 17.17 | DAIKIN | HMSV-A-CB | Mixed Ducted and Non-Ducted Indoor Units | RXYQ216TYDN | RXYQ96TYDN | RXYQ120TYDN |  |  | 206000 | 11.65 | 20.25 | 3.74 | 230000 | 158000 | 2.55
7064754 | 19 | DAIKIN | HMSV-A-CB | Ducted Indoor Units | RXYQ240TTJU | RXYQ120TTJU | RXYQ120TTJU |  |  | 228000 | 11.6 | 18.4 | 3.55 | 256000 | 172000 | 2.43
7064755 | 19 | DAIKIN | HMSV-A-CB | Ducted Indoor Units | RXYQ240TYDN | RXYQ120TYDN | RXYQ120TYDN |  |  | 228000 | 11.6 | 18.4 | 3.55 | 256000 | 172000 | 2.43
7064756 | 19 | DAIKIN | HMSV-A-CB | Non-Ducted Indoor Units | RXYQ240TTJU | RXYQ120TTJU | RXYQ120TTJU |  |  | 228000 | 11.5 | 20.8 | 3.63 | 256000 | 172000 | 2.62
7064757 | 19 | DAIKIN | HMSV-A-CB | Non-Ducted Indoor Units | RXYQ240TYDN | RXYQ120TYDN | RXYQ120TYDN |  |  | 228000 | 11.5 | 20.8 | 3.63 | 256000 | 172000 | 2.62
7064759 | 19 | DAIKIN | HMSV-A-CB | Mixed Ducted and Non-Ducted Indoor Units | RXYQ240TTJU | RXYQ120TTJU | RXYQ120TTJU |  |  | 228000 | 11.55 | 19.6 | 3.59 | 256000 | 172000 | 2.52
7064760 | 19 | DAIKIN | HMSV-A-CB | Mixed Ducted and Non-Ducted Indoor Units | RXYQ240TYDN | RXYQ120TYDN | RXYQ120TYDN |  |  | 228000 | 11.55 | 19.6 | 3.59 | 256000 | 172000 | 2.52
7159062 | 11.5 | PANASONIC | HMSV-A-CB | Non-Ducted Indoor Units | U-144ME2U9 | U-144ME2U9 |  |  |  | 138000 | 10.9 | 23.4 | 3.41 | 154000 | 100000 | 2.45
7490342 | 11.33 | CITY MULTI | HMSV-A-CB | Non-Ducted Indoor Units | PUHY-P144TKMU-U | PUHY-P144TKMU-U |  |  |  | 136000 | 11.8 | 20.2 | 3.72 | 152000 | 109000 | 2.22
7490343 | 11.33 | CITY MULTI | HMSV-A-CB | Ducted Indoor Units | PUHY-P144TKMU-U | PUHY-P144TKMU-U |  |  |  | 136000 | 11.6 | 19.3 | 3.56 | 152000 | 109000 | 2.32
7490344 | 11.33 | CITY MULTI | HMSV-A-CB | Non-Ducted Indoor Units | PUHY-P144YKMU-U | PUHY-P144YKMU-U |  |  |  | 136000 | 11.8 | 20.2 | 3.72 | 152000 | 109000 | 2.22
7490345 | 11.33 | CITY MULTI | HMSV-A-CB | Ducted Indoor Units | PUHY-P144YKMU-U | PUHY-P144YKMU-U |  |  |  | 136000 | 11.6 | 19.3 | 3.56 | 152000 | 108000 | 2.32
7490347 | 11.33 | CITY MULTI | HMSV-A-CB | Non-Ducted Indoor Units | PUHY-P144YSKMU-U | PUHY-P72YKMU-U | PUHY-P72YKMU-U |  |  | 136000 | 13.2 | 20.3 | 3.95 | 152000 | 109000 | 2.13
7490349 | 11.33 | CITY MULTI | HMSV-A-CB | Ducted Indoor Units | PUHY-P144YSKMU-U | PUHY-P72YKMU-U | PUHY-P72YKMU-U |  |  | 136000 | 12.8 | 19.3 | 3.79 | 152000 | 108000 | 2.56
7490351 | 13.33 | CITY MULTI | HMSV-A-CB | Non-Ducted Indoor Units | PUHY-P168TSKMU-U | PUHY-P96TKMU-U | PUHY-P72TKMU-U |  |  | 160000 | 12.9 | 19.7 | 3.83 | 178000 | 132000 | 2.19
7490353 | 13.33 | CITY MULTI | HMSV-A-CB | Ducted Indoor Units | PUHY-P168TSKMU-U | PUHY-P96TKMU-U | PUHY-P72TKMU-U |  |  | 160000 | 12.6 | 19.6 | 3.78 | 178000 | 132000 | 2.6
7490355 | 13.33 | CITY MULTI | HMSV-A-CB | Non-Ducted Indoor Units | PUHY-P168YSKMU-U | PUHY-P96YKMU-U | PUHY-P72YKMU-U |  |  | 160000 | 12.9 | 19.7 | 3.83 | 178000 | 132000 | 2.19
7490356 | 13.33 | CITY MULTI | HMSV-A-CB | Ducted Indoor Units | PUHY-P168YSKMU-U | PUHY-P96YKMU-U | PUHY-P72YKMU-U |  |  | 160000 | 12.6 | 19.6 | 3.78 | 178000 | 132000 | 2.6
7490358 | 15.17 | CITY MULTI | HMSV-A-CB | Non-Ducted Indoor Units | PUHY-P192TSKMU-U | PUHY-P120TKMU-U | PUHY-P72TKMU-U |  |  | 182000 | 12.5 | 19.1 | 3.61 | 204000 | 150000 | 2.17
7490360 | 15.17 | CITY MULTI | HMSV-A-CB | Ducted Indoor Units | PUHY-P192TSKMU-U | PUHY-P120TKMU-U | PUHY-P72TKMU-U |  |  | 182000 | 12.4 | 18.9 | 3.63 | 204000 | 150000 | 2.45
7490362 | 15.17 | CITY MULTI | HMSV-A-CB | Non-Ducted Indoor Units | PUHY-P192YSKMU-U | PUHY-P120YKMU-U | PUHY-P72YKMU-U |  |  | 182000 | 12.5 | 19.1 | 3.61 | 204000 | 150000 | 2.17
7490363 | 15.17 | CITY MULTI | HMSV-A-CB | Ducted Indoor Units | PUHY-P192YSKMU-U | PUHY-P120YKMU-U | PUHY-P72YKMU-U |  |  | 182000 | 12.4 | 18.9 | 3.63 | 20400 | 150000 | 2.45
7490365 | 17.17 | CITY MULTI | HMSV-A-CB | Non-Ducted Indoor Units | PUHY-P216TSKMU-U | PUHY-P120TKMU-U | PUHY-P96TKMU-U |  |  | 206000 | 12.3 | 18.6 | 3.56 | 232000 | 164000 | 2.09
7490367 | 17.17 | CITY MULTI | HMSV-A-CB | Ducted Indoor Units | PUHY-P216TSKMU-U | PUHY-P120TKMU-U | PUHY-P96TKMU-U |  |  | 206000 | 12.3 | 18.9 | 3.65 | 232000 | 164000 | 2.48
7490369 | 17.17 | CITY MULTI | HMSV-A-CB | Non-Ducted Indoor Units | PUHY-P216YSKMU-U | PUHY-P120YKMU-U | PUHY-P96YKMU-U |  |  | 206000 | 12.3 | 18.6 | 3.56 | 232000 | 164000 | 2.09
7490370 | 17.17 | CITY MULTI | HMSV-A-CB | Ducted Indoor Units | PUHY-P216YSKMU-U | PUHY-P120YKMU-U | PUHY-P96YKMU-U |  |  | 206000 | 12.3 | 18.9 | 3.65 | 232000 | 164000 | 2.48
7490372 | 19 | CITY MULTI | HMSV-A-CB | Non-Ducted Indoor Units | PUHY-P240TSKMU-U | PUHY-P120TKMU-U | PUHY-P120TKMU-U |  |  | 228000 | 12 | 18.1 | 3.53 | 258000 | 182000 | 2.05
7490374 | 19 | CITY MULTI | HMSV-A-CB | Ducted Indoor Units | PUHY-P240TSKMU-U | PUHY-P120TKMU-U | PUHY-P120TKMU-U |  |  | 228000 | 12.1 | 18.6 | 3.55 | 258000 | 182000 | 2.42
7490376 | 19 | CITY MULTI | HMSV-A-CB | Non-Ducted Indoor Units | PUHY-P240YSKMU-U | PUHY-P120YKMU-U | PUHY-P120YKMU-U |  |  | 228000 | 12 | 18.1 | 3.53 | 258000 | 182000 | 2.05
7490377 | 19 | CITY MULTI | HMSV-A-CB | Ducted Indoor Units | PUHY-P240YSKMU-U | PUHY-P120YKMU-U | PUHY-P120YKMU-U |  |  | 228000 | 12.1 | 18.6 | 3.55 | 258000 | 182000 | 2.42
7490430 | 11.33 | CITY MULTI | HMSR-A-CB | Ducted Indoor Units | PURY-P144TKMU-U | PURY-P144TKMU-U |  |  |  | 136000 | 11.7 | 18 | 3.41 | 152000 | 109000 | 2.32
7490432 | 11.33 | CITY MULTI | HMSR-A-CB | Ducted Indoor Units | PURY-P144YKMU-U | PURY-P144YKMU-U |  |  |  | 136000 | 11.7 | 18 | 3.41 | 152000 | 109000 | 2.32
7490434 | 11.33 | CITY MULTI | HMSR-A-CB | Ducted Indoor Units | PURY-P144YSKMU-U | PURY-P72YKMU-U | PURY-P72YKMU-U |  |  | 136000 | 12 | 18.8 | 3.54 | 152000 | 109000 | 2.41
7490435 | 11.33 | CITY MULTI | HMSR-A-CB | Non-Ducted Indoor Units | PURY-P144YSKMU-U | PURY-P72YKMU-U | PURY-P72YKMU-U |  |  | 136000 | 14.4 | 20.6 | 3.65 | 152000 | 109000 | 2.3
7490436 | 13.33 | CITY MULTI | HMSR-A-CB | Ducted Indoor Units | PURY-P168TSKMU-U | PURY-P96TKMU-U | PURY-P72TKMU-U |  |  | 160000 | 12.1 | 19.4 | 3.63 | 178000 | 132000 | 2.54
7490437 | 13.33 | CITY MULTI | HMSR-A-CB | Non-Ducted Indoor Units | PURY-P168TSKMU-U | PURY-P96TKMU-U | PURY-P72TKMU-U |  |  | 160000 | 12.9 | 19.1 | 3.52 | 178000 | 132000 | 2.22
7490438 | 13.33 | CITY MULTI | HMSR-A-CB | Ducted Indoor Units | PURY-P168YSKMU-U | PURY-P96YKMU-U | PURY-P72YKMU-U |  |  | 160000 | 12.1 | 19.4 | 3.63 | 178000 | 132000 | 2.54
7490439 | 13.33 | CITY MULTI | HMSR-A-CB | Non-Ducted Indoor Units | PURY-P168YSKMU-U | PURY-P96YKMU-U | PURY-P72YKMU-U |  |  | 160000 | 12.9 | 19.1 | 3.52 | 178000 | 132000 | 2.22
7490440 | 15.17 | CITY MULTI | HMSR-A-CB | Ducted Indoor Units | PURY-P192TSKMU-U | PURY-P96TKMU-U | PURY-P96TKMU-U |  |  | 182000 | 11.6 | 19.3 | 3.64 | 204000 | 150000 | 2.54
7490441 | 15.17 | CITY MULTI | HMSR-A-CB | Non-Ducted Indoor Units | PURY-P192TSKMU-U | PURY-P96TKMU-U | PURY-P96TKMU-U |  |  | 182000 | 11.9 | 18.2 | 3.47 | 204000 | 150000 | 2.18
7490442 | 15.17 | CITY MULTI | HMSR-A-CB | Ducted Indoor Units | PURY-P192YSKMU-U | PURY-P96YKMU-U | PURY-P96YKMU-U |  |  | 182000 | 11.6 | 19.3 | 3.64 | 204000 | 150000 | 2.54
7490444 | 15.17 | CITY MULTI | HMSR-A-CB | Non-Ducted Indoor Units | PURY-P192YSKMU-U | PURY-P96YKMU-U | PURY-P96YKMU-U |  |  | 182000 | 11.9 | 18.2 | 3.47 | 204000 | 150000 | 2.18
7490445 | 17.17 | CITY MULTI | HMSR-A-CB | Ducted Indoor Units | PURY-P216TSKMU-U | PURY-P120TKMU-U | PURY-P96TKMU-U |  |  | 206000 | 11.4 | 18.7 | 3.54 | 232000 | 164000 | 2.27
7490446 | 17.17 | CITY MULTI | HMSR-A-CB | Non-Ducted Indoor Units | PURY-P216TSKMU-U | PURY-P120TKMU-U | PURY-P96TKMU-U |  |  | 206000 | 11.3 | 18.3 | 3.43 | 232000 | 164000 | 2.16
7490447 | 17.17 | CITY MULTI | HMSR-A-CB | Ducted Indoor Units | PURY-P216YSKMU-U | PURY-P120YKMU-U | PURY-P96YKMU-U |  |  | 206000 | 11.4 | 18.7 | 3.54 | 232000 | 164000 | 2.27
7490448 | 17.17 | CITY MULTI | HMSR-A-CB | Non-Ducted Indoor Units | PURY-P216YSKMU-U | PURY-P120YKMU-U | PURY-P96YKMU-U |  |  | 206000 | 11.3 | 18.3 | 3.43 | 232000 | 164000 | 2.16
7490451 | 19 | CITY MULTI | HMSR-A-CB | Non-Ducted Indoor Units | PURY-P240TSKMU-U | PURY-P120TKMU-U | PURY-P120TKMU-U |  |  | 228000 | 10.9 | 18.5 | 3.42 | 258000 | 182000 | 2.15
7490453 | 19 | CITY MULTI | HMSR-A-CB | Non-Ducted Indoor Units | PURY-P240YSKMU-U | PURY-P120YKMU-U | PURY-P120YKMU-U |  |  | 228000 | 10.9 | 18.5 | 3.42 | 258000 | 182000 | 2.15
7505345 | 11.5 | VRVIII | HMSR-A-CB | Non-Ducted Indoor Units | REYQ144PBTJ | REYQ144PBTJ |  |  |  | 138000 | 11.2 | 18.9 | 3.6 | 154000 | 104000 | 2.55
7505347 | 11.5 | VRVIII | HMSR-A-CB | Non-Ducted Indoor Units | REYQ144PBYD | REMQ72PBYD | REMQ72PBYD |  |  | 138000 | 13.8 | 22.5 | 3.8 | 154000 | 104000 | 2.55
7505348 | 11.5 | VRVIII | HMSR-A-CB | Ducted Indoor Units | REYQ144PBYD | REMQ72PBYD | REMQ72PBYD |  |  | 138000 | 13.7 | 20 | 3.6 | 154000 | 104000 | 2.4
7505349 | 13.33 | VRVIII | HMSR-A-CB | Non-Ducted Indoor Units | REYQ168PBTJ | REMQ72PBTJ | REMQ96PBTJ |  |  | 160000 | 12 | 20.3 | 3.7 | 180000 | 122000 | 2.5
7505350 | 13.33 | VRVIII | HMSR-A-CB | Ducted Indoor Units | REYQ168PBTJ | REMQ72PBTJ | REMQ96PBTJ |  |  | 160000 | 11.5 | 19.4 | 3.5 | 180000 | 122000 | 2.35
7505351 | 13.33 | VRVIII | HMSR-A-CB | Non-Ducted Indoor Units | REYQ168PBYD | REMQ72PBYD | REMQ96PBYD |  |  | 160000 | 12 | 20.3 | 3.7 | 180000 | 122000 | 2.5
7505352 | 13.33 | VRVIII | HMSR-A-CB | Ducted Indoor Units | REYQ168PBYD | REMQ72PBYD | REMQ96PBYD |  |  | 160000 | 11.5 | 19.4 | 3.5 | 180000 | 122000 | 2.35
7505353 | 15.33 | VRVIII | HMSR-A-CB | Non-Ducted Indoor Units | REYQ192PBTJ | REMQ96PBTJ | REMQ96PBTJ |  |  | 184000 | 11.2 | 18.7 | 3.4 | 206000 | 138000 | 2.5
7505354 | 15.33 | VRVIII | HMSR-A-CB | Non-Ducted Indoor Units | REYQ192PBYD | REMQ96PBYD | REMQ96PBYD |  |  | 184000 | 11.2 | 18.7 | 3.4 | 206000 | 138000 | 2.5
7505410 | 11.5 | VRVIII | HMSR-A-CB | Mixed Ducted and Non-Ducted Indoor Units | REYQ144PBYD | REMQ72PBYD | REMQ72PBYD |  |  | 138000 | 13.75 | 21.25 | 3.7 | 154000 | 104000 | 2.47
7505411 | 13.33 | VRVIII | HMSR-A-CB | Mixed Ducted and Non-Ducted Indoor Units | REYQ168PBTJ | REMQ72PBTJ | REMQ96PBTJ |  |  | 160000 | 11.75 | 19.85 | 3.6 | 180000 | 122000 | 2.42
7505412 | 13.33 | VRVIII | HMSR-A-CB | Mixed Ducted and Non-Ducted Indoor Units | REYQ168PBYD | REMQ72PBYD | REMQ96PBYD |  |  | 160000 | 11.75 | 19.85 | 3.6 | 180000 | 122000 | 2.42
7628554 | 13 | DAIKIN | HMSR-A-CB | Non-Ducted Indoor Units | REYQ168TTJU | REYQ168TTJU |  |  |  | 156000 | 11.7 | 22 | 3.77 | 176000 | 128000 | 2.32
7628557 | 13 | DAIKIN | HMSR-A-CB | Non-Ducted Indoor Units | REYQ168TYDN | REYQ168TYDN |  |  |  | 156000 | 11.7 | 22 | 3.77 | 176000 | 128000 | 2.32
7628559 | 15 | DAIKIN | HMSR-A-CB | Non-Ducted Indoor Units | REYQ192TTJU | REYQ72TTJU | REYQ120TTJU |  |  | 180000 | 12.5 | 22.9 | 3.84 | 200000 | 146000 | 2.55
7628561 | 15 | DAIKIN | HMSR-A-CB | Non-Ducted Indoor Units | REYQ192TYDN | REYQ72TYDN | REYQ120TYDN |  |  | 180000 | 12.5 | 22.9 | 3.84 | 200000 | 146000 | 2.55
7628563 | 16.67 | DAIKIN | HMSR-A-CB | Non-Ducted Indoor Units | REYQ216TTJU | REYQ96TTJU | REYQ120TTJU |  |  | 200000 | 12.5 | 22.9 | 3.73 | 226000 | 160000 | 2.45
7628566 | 16.67 | DAIKIN | HMSR-A-CB | Non-Ducted Indoor Units | REYQ216TYDN | REYQ96TYDN | REYQ120TYDN |  |  | 200000 | 12.5 | 22.9 | 3.73 | 226000 | 160000 | 2.45
7628567 | 18.5 | DAIKIN | HMSR-A-CB | Non-Ducted Indoor Units | REYQ240TTJU | REYQ120TTJU | REYQ120TTJU |  |  | 222000 | 12.2 | 21.9 | 3.67 | 250000 | 178000 | 2.48
7628570 | 18.5 | DAIKIN | HMSR-A-CB | Non-Ducted Indoor Units | REYQ240TYDN | REYQ120TYDN | REYQ120TYDN |  |  | 222000 | 12.2 | 21.9 | 3.67 | 250000 | 178000 | 2.48
7628626 | 13 | DAIKIN | HMSR-A-CB | Ducted Indoor Units | REYQ168TTJU | REYQ168TTJU |  |  |  | 156000 | 11.3 | 20.8 | 3.33 | 176000 | 128000 | 2.15
7628627 | 13 | DAIKIN | HMSR-A-CB | Ducted Indoor Units | REYQ168TYDN | REYQ168TYDN |  |  |  | 156000 | 11.3 | 20.8 | 3.33 | 176000 | 128000 | 2.15
7628630 | 15 | DAIKIN | HMSR-A-CB | Ducted Indoor Units | REYQ192TTJU | REYQ72TTJU | REYQ120TTJU |  |  | 180000 | 12.6 | 21.1 | 3.67 | 200000 | 146000 | 2.38
7628632 | 15 | DAIKIN | HMSR-A-CB | Ducted Indoor Units | REYQ192TYDN | REYQ72TYDN | REYQ120TYDN |  |  | 180000 | 12.6 | 21.1 | 3.67 | 200000 | 146000 | 2.38
7628634 | 16.67 | DAIKIN | HMSR-A-CB | Ducted Indoor Units | REYQ216TTJU | REYQ96TTJU | REYQ120TTJU |  |  | 200000 | 12.4 | 20.8 | 3.67 | 226000 | 160000 | 2.28
7628636 | 16.67 | DAIKIN | HMSR-A-CB | Ducted Indoor Units | REYQ216TYDN | REYQ96TYDN | REYQ120TYDN |  |  | 200000 | 12.4 | 20.8 | 3.67 | 226000 | 160000 | 2.28
7628639 | 18.5 | DAIKIN | HMSR-A-CB | Ducted Indoor Units | REYQ240TTJU | REYQ120TTJU | REYQ120TTJU |  |  | 222000 | 11.6 | 19.8 | 3.55 | 250000 | 178000 | 2.31
7628640 | 18.5 | DAIKIN | HMSR-A-CB | Ducted Indoor Units | REYQ240TYDN | REYQ120TYDN | REYQ120TYDN |  |  | 222000 | 11.6 | 19.8 | 3.55 | 250000 | 178000 | 2.31
7629591 | 13 | DAIKIN | HMSR-A-CB | Mixed Ducted and Non-Ducted Indoor Units | REYQ168TTJU | REYQ168TTJU |  |  |  | 156000 | 11.5 | 21.4 | 3.55 | 176000 | 128000 | 2.23
7629594 | 13 | DAIKIN | HMSR-A-CB | Mixed Ducted and Non-Ducted Indoor Units | REYQ168TYDN | REYQ168TYDN |  |  |  | 156000 | 11.5 | 21.4 | 3.55 | 176000 | 128000 | 2.23
7629595 | 15 | DAIKIN | HMSR-A-CB | Mixed Ducted and Non-Ducted Indoor Units | REYQ192TTJU | REYQ72TTJU | REYQ120TTJU |  |  | 180000 | 12.55 | 22 | 3.75 | 200000 | 146000 | 2.46
7629598 | 15 | DAIKIN | HMSR-A-CB | Mixed Ducted and Non-Ducted Indoor Units | REYQ192TYDN | REYQ72TYDN | REYQ120TYDN |  |  | 180000 | 12.55 | 22 | 3.75 | 200000 | 146000 | 2.46
7629601 | 16.67 | DAIKIN | HMSR-A-CB | Mixed Ducted and Non-Ducted Indoor Units | REYQ216TTJU | REYQ96TTJU | REYQ120TTJU |  |  | 200000 | 12.45 | 21.85 | 3.7 | 226000 | 160000 | 2.36
7629603 | 16.67 | DAIKIN | HMSR-A-CB | Mixed Ducted and Non-Ducted Indoor Units | REYQ216TYDN | REYQ96TYDN | REYQ120TYDN |  |  | 200000 | 12.45 | 21.85 | 3.7 | 226000 | 160000 | 2.36
7629606 | 18.5 | DAIKIN | HMSR-A-CB | Mixed Ducted and Non-Ducted Indoor Units | REYQ240TTJU | REYQ120TTJU | REYQ120TTJU |  |  | 222000 | 11.9 | 20.85 | 3.61 | 250000 | 178000 | 2.39
7629608 | 18.5 | DAIKIN | HMSR-A-CB | Mixed Ducted and Non-Ducted Indoor Units | REYQ240TYDN | REYQ120TYDN | REYQ120TYDN |  |  | 222000 | 11.9 | 20.85 | 3.61 | 250000 | 178000 | 2.39
7850825 | 11.5 | FUJITSU | HMSR-A-CB | Ducted Indoor Units | AOUA144TLCVG | AOUA72TLCV | AOUA72TLCV |  |  | 138000 | 11.4 | 20.4 | 3.44 | 154000 | 106000 | 2.28
7850827 | 13.33 | FUJITSU | HMSR-A-CB | Ducted Indoor Units | AOUA168TLCVG | AOUA96TLCV | AOUA72TLCV |  |  | 160000 | 11 | 20 | 3.48 | 180000 | 124000 | 2.32
7850829 | 15.33 | FUJITSU | HMSR-A-CB | Ducted Indoor Units | AOUA192TLCVG | AOUA120TLCV | AOUA72TLCV |  |  | 184000 | 11.1 | 20.5 | 3.57 | 206000 | 142000 | 2.36
7850831 | 17.17 | FUJITSU | HMSR-A-CB | Ducted Indoor Units | AOUA216TLCVG | AOUA120TLCV | AOUA96TLCV |  |  | 206000 | 10.9 | 19.2 | 3.47 | 232000 | 158000 | 2.35
7850833 | 19 | FUJITSU | HMSR-A-CB | Ducted Indoor Units | AOUA240TLCVG | AOUA120TLCV | AOUA120TLCV |  |  | 228000 | 10.9 | 20.2 | 3.36 | 258000 | 172000 | 2.36
7850845 | 11.5 | FUJITSU | HMSV-A-CB | Ducted Indoor Units | AOUA144RLCVG | AOUA72RLCV | AOUA72RLCV |  |  | 138000 | 11.4 | 20.4 | 3.44 | 154000 | 106000 | 2.28
7850847 | 13.33 | FUJITSU | HMSV-A-CB | Ducted Indoor Units | AOUA168RLCVG | AOUA96RLCV | AOUA72RLCV |  |  | 160000 | 11 | 20 | 3.48 | 180000 | 124000 | 2.32
7850849 | 15.33 | FUJITSU | HMSV-A-CB | Ducted Indoor Units | AOUA192RLCVG | AOUA120RLCV | AOUA72RLCV |  |  | 184000 | 11.1 | 20.5 | 3.57 | 206000 | 142000 | 2.36
7850851 | 17.17 | FUJITSU | HMSV-A-CB | Ducted Indoor Units | AOUA216RLCVG | AOUA120RLCV | AOUA96RLCV |  |  | 206000 | 10.9 | 19.2 | 3.47 | 232000 | 158000 | 2.35
7850853 | 19 | FUJITSU | HMSV-A-CB | Ducted Indoor Units | AOUA240RLCVG | AOUA120RLCV | AOUA120RLCV |  |  | 228000 | 10.9 | 20.2 | 3.36 | 258000 | 172000 | 2.36
7987132 | 11.5 | JOHNSON CONTROLS | HMSV-A-CB | Non-Ducted Indoor Units | TVAHP144B31S | TVAHP072B31S | TVAHP072B31S |  |  | 138000 | 14.4 | 24.2 | 4.11 | 154000 | 109000 | 2.78
7987133 | 11.5 | JOHNSON CONTROLS | HMSV-A-CB | Ducted Indoor Units | TVAHP144B31S | TVAHP072B31S | TVAHP072B31S |  |  | 138000 | 12.3 | 19.7 | 3.55 | 154000 | 109000 | 2.65
7987134 | 13.33 | JOHNSON CONTROLS | HMSV-A-CB | Non-Ducted Indoor Units | TVAHP168B31S | TVAHP096B31S | TVAHP072B31S |  |  | 160000 | 11.4 | 19.7 | 3.69 | 178000 | 129000 | 2.27
7987135 | 13.33 | JOHNSON CONTROLS | HMSV-A-CB | Ducted Indoor Units | TVAHP168B31S | TVAHP096B31S | TVAHP072B31S |  |  | 160000 | 11.6 | 19.6 | 3.68 | 178000 | 129000 | 2.44
7987137 | 15.33 | JOHNSON CONTROLS | HMSV-A-CB | Ducted Indoor Units | TVAHP192B31S | TVAHP096B31S | TVAHP096B31S |  |  | 184000 | 10.9 | 19.3 | 3.61 | 204000 | 150000 | 2.47
7987139 | 17.17 | JOHNSON CONTROLS | HMSV-A-CB | Ducted Indoor Units | TVAHP216B31S | TVAHP072B31S | TVAHP072B31S | TVAHP072B31S |  | 206000 | 11.8 | 20.1 | 3.62 | 232000 | 164000 | 2.39
7987141 | 19.17 | JOHNSON CONTROLS | HMSV-A-CB | Ducted Indoor Units | TVAHP240B31S | TVAHP096B31S | TVAHP072B31S | TVAHP072B31S |  | 230000 | 11.8 | 20.4 | 3.72 | 258000 | 182000 | 2.55
7987152 | 11.5 | JOHNSON CONTROLS | HMSR-A-CB | Non-Ducted Indoor Units | TVAHR144B31S | TVAHR072B31S | TVAHR072B31S |  |  | 138000 | 14.4 | 24.2 | 4.11 | 154000 | 109000 | 2.78
7987153 | 11.5 | JOHNSON CONTROLS | HMSR-A-CB | Ducted Indoor Units | TVAHR144B31S | TVAHR072B31S | TVAHR072B31S |  |  | 138000 | 12.3 | 19.7 | 3.55 | 154000 | 109000 | 2.65
7987154 | 13.33 | JOHNSON CONTROLS | HMSR-A-CB | Non-Ducted Indoor Units | TVAHR168B31S | TVAHR096B31S | TVAHR072B31S |  |  | 160000 | 11.4 | 19.7 | 3.69 | 178000 | 129000 | 2.27
7987155 | 13.33 | JOHNSON CONTROLS | HMSR-A-CB | Ducted Indoor Units | TVAHR168B31S | TVAHR096B31S | TVAHR072B31S |  |  | 160000 | 11.6 | 19.6 | 3.68 | 178000 | 129000 | 2.44
7987157 | 15.33 | JOHNSON CONTROLS | HMSR-A-CB | Ducted Indoor Units | TVAHR192B31S | TVAHR096B31S | TVAHR096B31S |  |  | 184000 | 10.9 | 19.3 | 3.61 | 204000 | 150000 | 2.47
7987159 | 17.17 | JOHNSON CONTROLS | HMSR-A-CB | Ducted Indoor Units | TVAHR216B31S | TVAHR072B31S | TVAHR072B31S | TVAHR072B31S |  | 206000 | 11.8 | 20.1 | 3.62 | 232000 | 164000 | 2.39
7987161 | 19.17 | JOHNSON CONTROLS | HMSR-A-CB | Ducted Indoor Units | TVAHR240B31S | TVAHR096B31S | TVAHR072B31S | TVAHR072B31S |  | 230000 | 11.8 | 20.5 | 3.72 | 258000 | 182000 | 2.55
7987178 | 11.5 | JOHNSON CONTROLS | HMSV-A-CB | Non-Ducted Indoor Units | TVAHP144B41S | TVAHP072B41S | TVAHP072B41S |  |  | 138000 | 13.6 | 23.8 | 4.04 | 154000 | 109000 | 2.58
7987179 | 11.5 | JOHNSON CONTROLS | HMSV-A-CB | Ducted Indoor Units | TVAHP144B41S | TVAHP072B41S | TVAHP072B41S |  |  | 138000 | 11.7 | 19.4 | 3.48 | 154000 | 109000 | 2.52
7987181 | 13.33 | JOHNSON CONTROLS | HMSV-A-CB | Ducted Indoor Units | TVAHP168B41S | TVAHP096B41S | TVAHP072B41S |  |  | 160000 | 11 | 19.3 | 3.5 | 178000 | 129000 | 2.32
7987185 | 17.17 | JOHNSON CONTROLS | HMSV-A-CB | Ducted Indoor Units | TVAHP216B41S | TVAHP072B41S | TVAHP072B41S | TVAHP072B41S |  | 206000 | 11.3 | 20.1 | 3.44 | 232000 | 164000 | 2.31
7987187 | 19.17 | JOHNSON CONTROLS | HMSV-A-CB | Ducted Indoor Units | TVAHP240B41S | TVAHP096B41S | TVAHP072B41S | TVAHP072B41S |  | 230000 | 11.2 | 20 | 3.6 | 258000 | 182000 | 2.47
7987198 | 11.5 | JOHNSON CONTROLS | HMSR-A-CB | Non-Ducted Indoor Units | TVAHR144B41S | TVAHR072B41S | TVAHR072B41S |  |  | 138000 | 13.6 | 23.8 | 4.04 | 154000 | 109000 | 2.58
7987199 | 11.5 | JOHNSON CONTROLS | HMSR-A-CB | Ducted Indoor Units | TVAHR144B41S | TVAHR072B41S | TVAHR072B41S |  |  | 138000 | 11.7 | 19.4 | 3.48 | 154000 | 109000 | 2.52
7987201 | 13.33 | JOHNSON CONTROLS | HMSR-A-CB | Ducted Indoor Units | TVAHR168B41S | TVAHR096B41S | TVAHR072B41S |  |  | 160000 | 11 | 19.3 | 3.5 | 178000 | 129000 | 2.32
7987205 | 17.17 | JOHNSON CONTROLS | HMSR-A-CB | Ducted Indoor Units | TVAHR216B41S | TVAHR072B41S | TVAHR072B41S | TVAHR072B41S |  | 206000 | 11.3 | 20.1 | 3.44 | 232000 | 164000 | 2.31
7987207 | 19.17 | JOHNSON CONTROLS | HMSR-A-CB | Ducted Indoor Units | TVAHR240B41S | TVAHR096B41S | TVAHR072B41S | TVAHR072B41S |  | 230000 | 11.2 | 20 | 3.6 | 258000 | 182000 | 2.47
7987224 | 11.5 | HITACHI | HMSV-A-CB | Non-Ducted Indoor Units | HVAHP144B31S | HVAHP072B31S | HVAHP072B31S |  |  | 138000 | 14.4 | 24.2 | 4.11 | 154000 | 109000 | 2.78
7987225 | 11.5 | HITACHI | HMSV-A-CB | Ducted Indoor Units | HVAHP144B31S | HVAHP072B31S | HVAHP072B31S |  |  | 138000 | 12.3 | 19.7 | 3.55 | 154000 | 109000 | 2.65
7987226 | 13.33 | HITACHI | HMSV-A-CB | Non-Ducted Indoor Units | HVAHP168B31S | HVAHP096B31S | HVAHP072B31S |  |  | 160000 | 11.4 | 19.7 | 3.69 | 178000 | 129000 | 2.27
7987227 | 13.33 | HITACHI | HMSV-A-CB | Ducted Indoor Units | HVAHP168B31S | HVAHP096B31S | HVAHP072B31S |  |  | 160000 | 11.6 | 19.6 | 3.68 | 178000 | 129000 | 2.44
7987229 | 15.33 | HITACHI | HMSV-A-CB | Ducted Indoor Units | HVAHP192B31S | HVAHP096B31S | HVAHP096B31S |  |  | 184000 | 10.9 | 19.3 | 3.61 | 204000 | 150000 | 2.47
7987231 | 17.17 | HITACHI | HMSV-A-CB | Ducted Indoor Units | HVAHP216B31S | HVAHP072B31S | HVAHP072B31S | HVAHP072B31S |  | 206000 | 11.8 | 20.1 | 3.62 | 232000 | 164000 | 2.39
7987233 | 19.17 | HITACHI | HMSV-A-CB | Ducted Indoor Units | HVAHP240B31S | HVAHP096B31S | HVAHP072B31S | HVAHP072B31S |  | 230000 | 11.8 | 20.4 | 3.72 | 258000 | 182000 | 2.55
7987244 | 11.5 | HITACHI | HMSR-A-CB | Non-Ducted Indoor Units | HVAHR144B31S | HVAHR072B31S | HVAHR072B31S |  |  | 138000 | 14.4 | 24.2 | 4.11 | 154000 | 109000 | 2.78
7987245 | 11.5 | HITACHI | HMSR-A-CB | Ducted Indoor Units | HVAHR144B31S | HVAHR072B31S | HVAHR072B31S |  |  | 138000 | 12.3 | 19.7 | 3.55 | 154000 | 109000 | 2.65
7987246 | 13.33 | HITACHI | HMSR-A-CB | Non-Ducted Indoor Units | HVAHR168B31S | HVAHR096B31S | HVAHR072B31S |  |  | 160000 | 11.4 | 19.7 | 3.69 | 178000 | 129000 | 2.27
7987247 | 13.33 | HITACHI | HMSR-A-CB | Ducted Indoor Units | HVAHR168B31S | HVAHR096B31S | HVAHR072B31S |  |  | 160000 | 11.6 | 19.6 | 3.68 | 178000 | 129000 | 2.44
7987249 | 15.33 | HITACHI | HMSR-A-CB | Ducted Indoor Units | HVAHR192B31S | HVAHR096B31S | HVAHR096B31S |  |  | 184000 | 10.9 | 19.3 | 3.61 | 204000 | 150000 | 2.47
7987251 | 17.17 | HITACHI | HMSR-A-CB | Ducted Indoor Units | HVAHR216B31S | HVAHR072B31S | HVAHR072B31S | HVAHR072B31S |  | 206000 | 11.8 | 20.1 | 3.62 | 232000 | 164000 | 2.39
7987253 | 19.17 | HITACHI | HMSR-A-CB | Ducted Indoor Units | HVAHR240B31S | HVAHR096B31S | HVAHR072B31S | HVAHR072B31S |  | 230000 | 11.8 | 20.5 | 3.72 | 258000 | 182000 | 2.55
7987270 | 11.5 | HITACHI | HMSV-A-CB | Non-Ducted Indoor Units | HVAHP144B41S | HVAHP072B41S | HVAHP072B41S |  |  | 138000 | 13.6 | 23.8 | 4.04 | 154000 | 109000 | 2.58
7987271 | 11.5 | HITACHI | HMSV-A-CB | Ducted Indoor Units | HVAHP144B41S | HVAHP072B41S | HVAHP072B41S |  |  | 138000 | 11.7 | 19.4 | 3.48 | 154000 | 109000 | 2.52
7987273 | 13.33 | HITACHI | HMSV-A-CB | Ducted Indoor Units | HVAHP168B41S | HVAHP096B41S | HVAHP072B41S |  |  | 160000 | 11 | 19.3 | 3.5 | 178000 | 129000 | 2.32
7987277 | 17.17 | HITACHI | HMSV-A-CB | Ducted Indoor Units | HVAHP216B41S | HVAHP072B41S | HVAHP072B41S | HVAHP072B41S |  | 206000 | 11.3 | 20.1 | 3.44 | 232000 | 164000 | 2.31
7987279 | 19.17 | HITACHI | HMSV-A-CB | Ducted Indoor Units | HVAHP240B41S | HVAHP096B41S | HVAHP072B41S | HVAHP072B41S |  | 230000 | 11.2 | 20 | 3.6 | 258000 | 182000 | 2.47
7987290 | 11.5 | HITACHI | HMSR-A-CB | Non-Ducted Indoor Units | HVAHR144B41S | HVAHR072B41S | HVAHR072B41S |  |  | 138000 | 13.6 | 23.8 | 4.04 | 154000 | 109000 | 2.58
7987291 | 11.5 | HITACHI | HMSR-A-CB | Ducted Indoor Units | HVAHR144B41S | HVAHR072B41S | HVAHR072B41S |  |  | 138000 | 11.7 | 19.4 | 3.48 | 154000 | 109000 | 2.52
7987293 | 13.33 | HITACHI | HMSR-A-CB | Ducted Indoor Units | HVAHR168B41S | HVAHR096B41S | HVAHR072B41S |  |  | 160000 | 11 | 19.3 | 3.5 | 178000 | 129000 | 2.32
7987297 | 17.17 | HITACHI | HMSR-A-CB | Ducted Indoor Units | HVAHR216B41S | HVAHR072B41S | HVAHR072B41S | HVAHR072B41S |  | 206000 | 11.3 | 20.1 | 3.44 | 232000 | 164000 | 2.31
7987299 | 19.17 | HITACHI | HMSR-A-CB | Ducted Indoor Units | HVAHR240B41S | HVAHR096B41S | HVAHR072B41S | HVAHR072B41S |  | 230000 | 11.2 | 20 | 3.6 | 258000 | 182000 | 2.47
7987316 | 11.5 | YORK | HMSV-A-CB | Non-Ducted Indoor Units | YVAHP144B31S | YVAHP072B31S | YVAHP072B31S |  |  | 138000 | 14.4 | 24.2 | 4.11 | 154000 | 109000 | 2.78
7987317 | 11.5 | YORK | HMSV-A-CB | Ducted Indoor Units | YVAHP144B31S | YVAHP072B31S | YVAHP072B31S |  |  | 138000 | 12.3 | 19.7 | 3.55 | 154000 | 109000 | 2.65
7987318 | 13.33 | YORK | HMSV-A-CB | Non-Ducted Indoor Units | YVAHP168B31S | YVAHP096B31S | YVAHP072B31S |  |  | 160000 | 11.4 | 19.7 | 3.69 | 178000 | 129000 | 2.27
7987319 | 13.33 | YORK | HMSV-A-CB | Ducted Indoor Units | YVAHP168B31S | YVAHP096B31S | YVAHP072B31S |  |  | 160000 | 11.6 | 19.6 | 3.68 | 178000 | 129000 | 2.44
7987321 | 15.33 | YORK | HMSV-A-CB | Ducted Indoor Units | YVAHP192B31S | YVAHP096B31S | YVAHP096B31S |  |  | 184000 | 10.9 | 19.3 | 3.61 | 204000 | 150000 | 2.47
7987323 | 17.17 | YORK | HMSV-A-CB | Ducted Indoor Units | YVAHP216B31S | YVAHP072B31S | YVAHP072B31S | YVAHP072B31S |  | 206000 | 11.8 | 20.1 | 3.62 | 232000 | 164000 | 2.39
7987325 | 19.17 | YORK | HMSV-A-CB | Ducted Indoor Units | YVAHP240B31S | YVAHP096B31S | YVAHP072B31S | YVAHP072B31S |  | 230000 | 11.8 | 20.4 | 3.72 | 258000 | 182000 | 2.55
7987336 | 11.5 | YORK | HMSR-A-CB | Non-Ducted Indoor Units | YVAHR144B31S | YVAHR072B31S | YVAHR072B31S |  |  | 138000 | 14.4 | 24.2 | 4.11 | 154000 | 109000 | 2.78
7987337 | 11.5 | YORK | HMSR-A-CB | Ducted Indoor Units | YVAHR144B31S | YVAHR072B31S | YVAHR072B31S |  |  | 138000 | 12.3 | 19.7 | 3.55 | 154000 | 109000 | 2.65
7987338 | 13.33 | YORK | HMSR-A-CB | Non-Ducted Indoor Units | YVAHR168B31S | YVAHR096B31S | YVAHR072B31S |  |  | 160000 | 11.4 | 19.7 | 3.69 | 178000 | 129000 | 2.27
7987339 | 13.33 | YORK | HMSR-A-CB | Ducted Indoor Units | YVAHR168B31S | YVAHR096B31S | YVAHR072B31S |  |  | 160000 | 11.6 | 19.6 | 3.68 | 178000 | 129000 | 2.44
7987341 | 15.33 | YORK | HMSR-A-CB | Ducted Indoor Units | YVAHR192B31S | YVAHR096B31S | YVAHR096B31S |  |  | 184000 | 10.9 | 19.3 | 3.61 | 204000 | 150000 | 2.47
7987343 | 17.17 | YORK | HMSR-A-CB | Ducted Indoor Units | YVAHR216B31S | YVAHR072B31S | YVAHR072B31S | YVAHR072B31S |  | 206000 | 11.8 | 20.1 | 3.62 | 232000 | 164000 | 2.39
7987345 | 19.17 | YORK | HMSR-A-CB | Ducted Indoor Units | YVAHR240B31S | YVAHR096B31S | YVAHR072B31S | YVAHR072B31S |  | 230000 | 11.8 | 20.5 | 3.72 | 258000 | 182000 | 2.55
7987362 | 11.5 | YORK | HMSV-A-CB | Non-Ducted Indoor Units | YVAHP144B41S | YVAHP072B41S | YVAHP072B41S |  |  | 138000 | 13.6 | 23.8 | 4.04 | 154000 | 109000 | 2.58
7987363 | 11.5 | YORK | HMSV-A-CB | Ducted Indoor Units | YVAHP144B41S | YVAHP072B41S | YVAHP072B41S |  |  | 138000 | 11.7 | 19.4 | 3.48 | 154000 | 109000 | 2.52
7987365 | 13.33 | YORK | HMSV-A-CB | Ducted Indoor Units | YVAHP168B41S | YVAHP096B41S | YVAHP072B41S |  |  | 160000 | 11 | 19.3 | 3.5 | 178000 | 129000 | 2.32
7987369 | 17.17 | YORK | HMSV-A-CB | Ducted Indoor Units | YVAHP216B41S | YVAHP072B41S | YVAHP072B41S | YVAHP072B41S |  | 206000 | 11.3 | 20.1 | 3.44 | 232000 | 164000 | 2.31
7987371 | 19.17 | YORK | HMSV-A-CB | Ducted Indoor Units | YVAHP240B41S | YVAHP096B41S | YVAHP072B41S | YVAHP072B41S |  | 230000 | 11.2 | 20 | 3.6 | 258000 | 182000 | 2.47
7987382 | 11.5 | YORK | HMSR-A-CB | Non-Ducted Indoor Units | YVAHR144B41S | YVAHR072B41S | YVAHR072B41S |  |  | 138000 | 13.6 | 23.8 | 4.04 | 154000 | 109000 | 2.58
7987383 | 11.5 | YORK | HMSR-A-CB | Ducted Indoor Units | YVAHR144B41S | YVAHR072B41S | YVAHR072B41S |  |  | 138000 | 11.7 | 19.4 | 3.48 | 154000 | 109000 | 2.52
7987385 | 13.33 | YORK | HMSR-A-CB | Ducted Indoor Units | YVAHR168B41S | YVAHR096B41S | YVAHR072B41S |  |  | 160000 | 11 | 19.3 | 3.5 | 178000 | 129000 | 2.32
7987389 | 17.17 | YORK | HMSR-A-CB | Ducted Indoor Units | YVAHR216B41S | YVAHR072B41S | YVAHR072B41S | YVAHR072B41S |  | 206000 | 11.3 | 20.1 | 3.44 | 232000 | 164000 | 2.31
7987391 | 19.17 | YORK | HMSR-A-CB | Ducted Indoor Units | YVAHR240B41S | YVAHR096B41S | YVAHR072B41S | YVAHR072B41S |  | 230000 | 11.2 | 20 | 3.6 | 258000 | 182000 | 2.47
7990693 | 11.5 | JOHNSON CONTROLS | HMSV-A-CB | Mixed Ducted and Non-Ducted Indoor Units | TVAHP144B31S | TVAHP072B31S | TVAHP072B31S |  |  | 138000 | 13.35 | 21.95 | 3.83 | 154000 | 109000 | 2.71
7990694 | 13.33 | JOHNSON CONTROLS | HMSV-A-CB | Mixed Ducted and Non-Ducted Indoor Units | TVAHP168B31S | TVAHP096B31S | TVAHP072B31S |  |  | 160000 | 11.5 | 19.65 | 3.68 | 178000 | 129000 | 2.35
7990697 | 17.17 | JOHNSON CONTROLS | HMSV-A-CB | Mixed Ducted and Non-Ducted Indoor Units | TVAHP216B31S | TVAHP072B31S | TVAHP072B31S | TVAHP072B31S |  | 206000 | 11.2 | 19.65 | 3.55 | 232000 | 164000 | 2.36
7990698 | 19.17 | JOHNSON CONTROLS | HMSV-A-CB | Mixed Ducted and Non-Ducted Indoor Units | TVAHP240B31S | TVAHP096B31S | TVAHP072B31S | TVAHP072B31S |  | 230000 | 11.2 | 20.35 | 3.76 | 258000 | 182000 | 2.48
7990707 | 11.5 | JOHNSON CONTROLS | HMSR-A-CB | Mixed Ducted and Non-Ducted Indoor Units | TVAHR144B31S | TVAHR072B31S | TVAHR072B31S |  |  | 138000 | 13.35 | 21.95 | 3.83 | 154000 | 109000 | 2.71
7990708 | 13.33 | JOHNSON CONTROLS | HMSR-A-CB | Mixed Ducted and Non-Ducted Indoor Units | TVAHR168B31S | TVAHR096B31S | TVAHR072B31S |  |  | 160000 | 11.5 | 19.65 | 3.68 | 178000 | 129000 | 2.35
7990710 | 17.17 | JOHNSON CONTROLS | HMSR-A-CB | Mixed Ducted and Non-Ducted Indoor Units | TVAHR216B31S | TVAHR072B31S | TVAHR072B31S | TVAHR072B31S |  | 206000 | 11.2 | 19.65 | 3.55 | 232000 | 164000 | 2.36
7990711 | 19.17 | JOHNSON CONTROLS | HMSR-A-CB | Mixed Ducted and Non-Ducted Indoor Units | TVAHR240B31S | TVAHR096B31S | TVAHR072B31S | TVAHR072B31S |  | 230000 | 11.2 | 20.4 | 3.76 | 258000 | 182000 | 2.48
7990720 | 11.5 | JOHNSON CONTROLS | HMSV-A-CB | Mixed Ducted and Non-Ducted Indoor Units | TVAHP144B41S | TVAHP072B41S | TVAHP072B41S |  |  | 138000 | 12.65 | 21.6 | 3.76 | 154000 | 109000 | 2.55
7990721 | 13.33 | JOHNSON CONTROLS | HMSV-A-CB | Mixed Ducted and Non-Ducted Indoor Units | TVAHP168B41S | TVAHP096B41S | TVAHP072B41S |  |  | 160000 | 10.9 | 19.35 | 3.5 | 178000 | 129000 | 2.24
7990723 | 17.17 | JOHNSON CONTROLS | HMSV-A-CB | Mixed Ducted and Non-Ducted Indoor Units | TVAHP216B41S | TVAHP072B41S | TVAHP072B41S | TVAHP072B41S |  | 206000 | 10.95 | 19.45 | 3.38 | 232000 | 164000 | 2.27
7990724 | 19.17 | JOHNSON CONTROLS | HMSV-A-CB | Mixed Ducted and Non-Ducted Indoor Units | TVAHP240B41S | TVAHP096B41S | TVAHP072B41S | TVAHP072B41S |  | 230000 | 10.9 | 19.9 | 3.64 | 258000 | 182000 | 2.39
7990734 | 11.5 | JOHNSON CONTROLS | HMSR-A-CB | Mixed Ducted and Non-Ducted Indoor Units | TVAHR144B41S | TVAHR072B41S | TVAHR072B41S |  |  | 138000 | 12.65 | 21.6 | 3.76 | 154000 | 109000 | 2.55
7990735 | 13.33 | JOHNSON CONTROLS | HMSR-A-CB | Mixed Ducted and Non-Ducted Indoor Units | TVAHR168B41S | TVAHR096B41S | TVAHR072B41S |  |  | 160000 | 10.9 | 19.35 | 3.5 | 178000 | 129000 | 2.24
7990737 | 17.17 | JOHNSON CONTROLS | HMSR-A-CB | Mixed Ducted and Non-Ducted Indoor Units | TVAHR216B41S | TVAHR072B41S | TVAHR072B41S | TVAHR072B41S |  | 206000 | 10.95 | 19.45 | 3.38 | 232000 | 164000 | 2.27
7990747 | 11.5 | HITACHI | HMSV-A-CB | Mixed Ducted and Non-Ducted Indoor Units | HVAHP144B31S | HVAHP072B31S | HVAHP072B31S |  |  | 138000 | 13.35 | 21.95 | 3.83 | 154000 | 109000 | 2.71
7990748 | 13.33 | HITACHI | HMSV-A-CB | Mixed Ducted and Non-Ducted Indoor Units | HVAHP168B31S | HVAHP096B31S | HVAHP072B31S |  |  | 160000 | 11.5 | 19.65 | 3.68 | 178000 | 129000 | 2.35
7990750 | 17.17 | HITACHI | HMSV-A-CB | Mixed Ducted and Non-Ducted Indoor Units | HVAHP216B31S | HVAHP072B31S | HVAHP072B31S | HVAHP072B31S |  | 206000 | 11.2 | 19.65 | 3.55 | 232000 | 164000 | 2.36
7990751 | 19.17 | HITACHI | HMSV-A-CB | Mixed Ducted and Non-Ducted Indoor Units | HVAHP240B31S | HVAHP096B31S | HVAHP072B31S | HVAHP072B31S |  | 230000 | 11.2 | 20.35 | 3.76 | 258000 | 182000 | 2.48
7990760 | 11.5 | HITACHI | HMSR-A-CB | Mixed Ducted and Non-Ducted Indoor Units | HVAHR144B31S | HVAHR072B31S | HVAHR072B31S |  |  | 138000 | 13.35 | 21.95 | 3.83 | 154000 | 109000 | 2.71
7990761 | 13.33 | HITACHI | HMSR-A-CB | Mixed Ducted and Non-Ducted Indoor Units | HVAHR168B31S | HVAHR096B31S | HVAHR072B31S |  |  | 160000 | 11.5 | 19.65 | 3.68 | 178000 | 129000 | 2.35
7990764 | 17.17 | HITACHI | HMSR-A-CB | Mixed Ducted and Non-Ducted Indoor Units | HVAHR216B31S | HVAHR072B31S | HVAHR072B31S | HVAHR072B31S |  | 206000 | 11.2 | 19.65 | 3.55 | 232000 | 164000 | 2.36
7990765 | 19.17 | HITACHI | HMSR-A-CB | Mixed Ducted and Non-Ducted Indoor Units | HVAHR240B31S | HVAHR096B31S | HVAHR072B31S | HVAHR072B31S |  | 230000 | 11.2 | 20.4 | 3.76 | 258000 | 182000 | 2.48
7990774 | 11.5 | HITACHI | HMSV-A-CB | Mixed Ducted and Non-Ducted Indoor Units | HVAHP144B41S | HVAHP072B41S | HVAHP072B41S |  |  | 138000 | 12.65 | 21.6 | 3.76 | 154000 | 109000 | 2.55
7990775 | 13.33 | HITACHI | HMSV-A-CB | Mixed Ducted and Non-Ducted Indoor Units | HVAHP168B41S | HVAHP096B41S | HVAHP072B41S |  |  | 160000 | 10.9 | 19.35 | 3.5 | 178000 | 129000 | 2.24
7990777 | 17.17 | HITACHI | HMSV-A-CB | Mixed Ducted and Non-Ducted Indoor Units | HVAHP216B41S | HVAHP072B41S | HVAHP072B41S | HVAHP072B41S |  | 206000 | 10.95 | 19.45 | 3.38 | 232000 | 164000 | 2.27
7990778 | 19.17 | HITACHI | HMSV-A-CB | Mixed Ducted and Non-Ducted Indoor Units | HVAHP240B41S | HVAHP096B41S | HVAHP072B41S | HVAHP072B41S |  | 230000 | 10.9 | 19.9 | 3.64 | 258000 | 182000 | 2.39
7990787 | 11.5 | HITACHI | HMSR-A-CB | Mixed Ducted and Non-Ducted Indoor Units | HVAHR144B41S | HVAHR072B41S | HVAHR072B41S |  |  | 138000 | 12.65 | 21.6 | 3.76 | 154000 | 109000 | 2.55
7990788 | 13.33 | HITACHI | HMSR-A-CB | Mixed Ducted and Non-Ducted Indoor Units | HVAHR168B41S | HVAHR096B41S | HVAHR072B41S |  |  | 160000 | 10.9 | 19.35 | 3.5 | 178000 | 129000 | 2.24
7990790 | 17.17 | HITACHI | HMSR-A-CB | Mixed Ducted and Non-Ducted Indoor Units | HVAHR216B41S | HVAHR072B41S | HVAHR072B41S | HVAHR072B41S |  | 206000 | 10.95 | 19.45 | 3.38 | 232000 | 164000 | 2.27
7990801 | 11.5 | YORK | HMSV-A-CB | Mixed Ducted and Non-Ducted Indoor Units | YVAHP144B31S | YVAHP072B31S | YVAHP072B31S |  |  | 138000 | 13.35 | 21.95 | 3.83 | 154000 | 109000 | 2.71
7990802 | 13.33 | YORK | HMSV-A-CB | Mixed Ducted and Non-Ducted Indoor Units | YVAHP168B31S | YVAHP096B31S | YVAHP072B31S |  |  | 160000 | 11.5 | 19.65 | 3.68 | 178000 | 129000 | 2.35
7990804 | 17.17 | YORK | HMSV-A-CB | Mixed Ducted and Non-Ducted Indoor Units | YVAHP216B31S | YVAHP072B31S | YVAHP072B31S | YVAHP072B31S |  | 206000 | 11.2 | 19.65 | 3.55 | 232000 | 164000 | 2.36
7990805 | 19.17 | YORK | HMSV-A-CB | Mixed Ducted and Non-Ducted Indoor Units | YVAHP240B31S | YVAHP096B31S | YVAHP072B31S | YVAHP072B31S |  | 230000 | 11.2 | 20.35 | 3.76 | 258000 | 182000 | 2.48
7990814 | 11.5 | YORK | HMSR-A-CB | Mixed Ducted and Non-Ducted Indoor Units | YVAHR144B31S | YVAHR072B31S | YVAHR072B31S |  |  | 138000 | 13.35 | 21.95 | 3.83 | 154000 | 109000 | 2.71
7990815 | 13.33 | YORK | HMSR-A-CB | Mixed Ducted and Non-Ducted Indoor Units | YVAHR168B31S | YVAHR096B31S | YVAHR072B31S |  |  | 160000 | 11.5 | 19.65 | 3.68 | 178000 | 129000 | 2.35
7990817 | 17.17 | YORK | HMSR-A-CB | Mixed Ducted and Non-Ducted Indoor Units | YVAHR216B31S | YVAHR072B31S | YVAHR072B31S | YVAHR072B31S |  | 206000 | 11.2 | 19.65 | 3.55 | 232000 | 164000 | 2.36
7990818 | 19.17 | YORK | HMSR-A-CB | Mixed Ducted and Non-Ducted Indoor Units | YVAHR240B31S | YVAHR096B31S | YVAHR072B31S | YVAHR072B31S |  | 230000 | 11.2 | 20.4 | 3.76 | 258000 | 182000 | 2.48
7990827 | 11.5 | YORK | HMSV-A-CB | Mixed Ducted and Non-Ducted Indoor Units | YVAHP144B41S | YVAHP072B41S | YVAHP072B41S |  |  | 138000 | 12.65 | 21.6 | 3.76 | 154000 | 109000 | 2.55
7990828 | 13.33 | YORK | HMSV-A-CB | Mixed Ducted and Non-Ducted Indoor Units | YVAHP168B41S | YVAHP096B41S | YVAHP072B41S |  |  | 160000 | 10.9 | 19.35 | 3.5 | 178000 | 129000 | 2.24
7990830 | 17.17 | YORK | HMSV-A-CB | Mixed Ducted and Non-Ducted Indoor Units | YVAHP216B41S | YVAHP072B41S | YVAHP072B41S | YVAHP072B41S |  | 206000 | 10.95 | 19.45 | 3.38 | 232000 | 164000 | 2.27
7990831 | 19.17 | YORK | HMSV-A-CB | Mixed Ducted and Non-Ducted Indoor Units | YVAHP240B41S | YVAHP096B41S | YVAHP072B41S | YVAHP072B41S |  | 230000 | 10.9 | 19.9 | 3.64 | 258000 | 182000 | 2.39
7990840 | 11.5 | YORK | HMSR-A-CB | Mixed Ducted and Non-Ducted Indoor Units | YVAHR144B41S | YVAHR072B41S | YVAHR072B41S |  |  | 138000 | 12.65 | 21.6 | 3.76 | 154000 | 109000 | 2.55
7990841 | 13.33 | YORK | HMSR-A-CB | Mixed Ducted and Non-Ducted Indoor Units | YVAHR168B41S | YVAHR096B41S | YVAHR072B41S |  |  | 160000 | 10.9 | 19.35 | 3.5 | 178000 | 129000 | 2.24
7990843 | 17.17 | YORK | HMSR-A-CB | Mixed Ducted and Non-Ducted Indoor Units | YVAHR216B41S | YVAHR072B41S | YVAHR072B41S | YVAHR072B41S |  | 206000 | 10.95 | 19.45 | 3.38 | 232000 | 164000 | 2.27
8033331 | 11.33 | CITY MULTI | HMSV-A-CB | Non-Ducted Indoor Units | PUHY-P144YSKMU-* | PUHY-P72YKMU-* | PUHY-P72YKMU-* |  |  | 136000 | 13.2 | 20.3 | 3.95 | 152000 | 109000 | 2.13
8033332 | 11.33 | CITY MULTI | HMSV-A-CB | Ducted Indoor Units | PUHY-P144YSKMU-* | PUHY-P72YKMU-* | PUHY-P72YKMU-* |  |  | 136000 | 12.8 | 19.3 | 3.79 | 152000 | 108000 | 2.56
8033333 | 13.33 | CITY MULTI | HMSV-A-CB | Non-Ducted Indoor Units | PUHY-P168TSKMU-* | PUHY-P96TKMU-* | PUHY-P72TKMU-* |  |  | 160000 | 12.9 | 19.7 | 3.83 | 178000 | 132000 | 2.19
8033334 | 13.33 | CITY MULTI | HMSV-A-CB | Ducted Indoor Units | PUHY-P168TSKMU-* | PUHY-P96TKMU-* | PUHY-P72TKMU-* |  |  | 160000 | 12.6 | 19.6 | 3.78 | 178000 | 132000 | 2.6
8033335 | 13.33 | CITY MULTI | HMSV-A-CB | Non-Ducted Indoor Units | PUHY-P168YSKMU-* | PUHY-P96YKMU-* | PUHY-P72YKMU-* |  |  | 160000 | 12.9 | 19.7 | 3.83 | 178000 | 132000 | 2.19
8033336 | 13.33 | CITY MULTI | HMSV-A-CB | Ducted Indoor Units | PUHY-P168YSKMU-* | PUHY-P96YKMU-* | PUHY-P72YKMU-* |  |  | 160000 | 12.6 | 19.6 | 3.78 | 178000 | 132000 | 2.6
8033337 | 15.17 | CITY MULTI | HMSV-A-CB | Non-Ducted Indoor Units | PUHY-P192TSKMU-* | PUHY-P120TKMU-* | PUHY-P72TKMU-* |  |  | 182000 | 12.5 | 19.1 | 3.61 | 204000 | 150000 | 2.17
8033338 | 15.17 | CITY MULTI | HMSV-A-CB | Ducted Indoor Units | PUHY-P192TSKMU-* | PUHY-P120TKMU-* | PUHY-P72TKMU-* |  |  | 182000 | 12.4 | 18.9 | 3.63 | 204000 | 150000 | 2.45
8033339 | 15.17 | CITY MULTI | HMSV-A-CB | Non-Ducted Indoor Units | PUHY-P192YSKMU-* | PUHY-P120YKMU-* | PUHY-P72YKMU-* |  |  | 182000 | 12.5 | 19.1 | 3.61 | 204000 | 150000 | 2.17
8033340 | 15.17 | CITY MULTI | HMSV-A-CB | Ducted Indoor Units | PUHY-P192YSKMU-* | PUHY-P120YKMU-* | PUHY-P72YKMU-* |  |  | 182000 | 12.4 | 18.9 | 3.63 | 20400 | 150000 | 2.45
8033341 | 17.17 | CITY MULTI | HMSV-A-CB | Non-Ducted Indoor Units | PUHY-P216TSKMU-* | PUHY-P120TKMU-* | PUHY-P96TKMU-* |  |  | 206000 | 12.3 | 18.6 | 3.56 | 232000 | 164000 | 2.09
8033342 | 17.17 | CITY MULTI | HMSV-A-CB | Ducted Indoor Units | PUHY-P216TSKMU-* | PUHY-P120TKMU-* | PUHY-P96TKMU-* |  |  | 206000 | 12.3 | 18.9 | 3.65 | 232000 | 164000 | 2.48
8033343 | 17.17 | CITY MULTI | HMSV-A-CB | Non-Ducted Indoor Units | PUHY-P216YSKMU-* | PUHY-P120YKMU-* | PUHY-P96YKMU-* |  |  | 206000 | 12.3 | 18.6 | 3.56 | 232000 | 164000 | 2.09
8033344 | 17.17 | CITY MULTI | HMSV-A-CB | Ducted Indoor Units | PUHY-P216YSKMU-* | PUHY-P120YKMU-* | PUHY-P96YKMU-* |  |  | 206000 | 12.3 | 18.9 | 3.65 | 232000 | 164000 | 2.48
8033345 | 19 | CITY MULTI | HMSV-A-CB | Non-Ducted Indoor Units | PUHY-P240TSKMU-* | PUHY-P120TKMU-* | PUHY-P120TKMU-* |  |  | 228000 | 12 | 18.1 | 3.53 | 258000 | 182000 | 2.05
8033346 | 19 | CITY MULTI | HMSV-A-CB | Ducted Indoor Units | PUHY-P240TSKMU-* | PUHY-P120TKMU-* | PUHY-P120TKMU-* |  |  | 228000 | 12.1 | 18.6 | 3.55 | 258000 | 182000 | 2.42
8033347 | 19 | CITY MULTI | HMSV-A-CB | Non-Ducted Indoor Units | PUHY-P240YSKMU-* | PUHY-P120YKMU-* | PUHY-P120YKMU-* |  |  | 228000 | 12 | 18.1 | 3.53 | 258000 | 182000 | 2.05
8033348 | 19 | CITY MULTI | HMSV-A-CB | Ducted Indoor Units | PUHY-P240YSKMU-* | PUHY-P120YKMU-* | PUHY-P120YKMU-* |  |  | 228000 | 12.1 | 18.6 | 3.55 | 258000 | 182000 | 2.42
8033369 | 11.33 | CITY MULTI | HMSR-A-CB | Ducted Indoor Units | PURY-P144YSKMU-* | PURY-P72YKMU-* | PURY-P72YKMU-* |  |  | 136000 | 12 | 18.8 | 3.54 | 152000 | 109000 | 2.41
8033370 | 11.33 | CITY MULTI | HMSR-A-CB | Non-Ducted Indoor Units | PURY-P144YSKMU-* | PURY-P72YKMU-* | PURY-P72YKMU-* |  |  | 136000 | 14.4 | 20.6 | 3.62 | 152000 | 109000 | 2.28
8033371 | 13.33 | CITY MULTI | HMSR-A-CB | Ducted Indoor Units | PURY-P168TSKMU-* | PURY-P96TKMU-* | PURY-P72TKMU-* |  |  | 160000 | 12.1 | 19.4 | 3.63 | 178000 | 132000 | 2.54
8033372 | 13.33 | CITY MULTI | HMSR-A-CB | Non-Ducted Indoor Units | PURY-P168TSKMU-* | PURY-P96TKMU-* | PURY-P72TKMU-* |  |  | 160000 | 12.9 | 19.1 | 3.49 | 178000 | 132000 | 2.2
8033373 | 13.33 | CITY MULTI | HMSR-A-CB | Ducted Indoor Units | PURY-P168YSKMU-* | PURY-P96YKMU-* | PURY-P72YKMU-* |  |  | 160000 | 12.1 | 19.4 | 3.63 | 178000 | 132000 | 2.54
8033374 | 13.33 | CITY MULTI | HMSR-A-CB | Non-Ducted Indoor Units | PURY-P168YSKMU-* | PURY-P96YKMU-* | PURY-P72YKMU-* |  |  | 160000 | 12.9 | 19.1 | 3.49 | 178000 | 132000 | 2.2
8033375 | 15.17 | CITY MULTI | HMSR-A-CB | Ducted Indoor Units | PURY-P192TSKMU-* | PURY-P96TKMU-* | PURY-P96TKMU-* |  |  | 182000 | 11.6 | 19.3 | 3.64 | 204000 | 150000 | 2.54
8033376 | 15.17 | CITY MULTI | HMSR-A-CB | Non-Ducted Indoor Units | PURY-P192TSKMU-* | PURY-P96TKMU-* | PURY-P96TKMU-* |  |  | 182000 | 11.9 | 18.2 | 3.45 | 204000 | 150000 | 2.17
8033377 | 15.17 | CITY MULTI | HMSR-A-CB | Ducted Indoor Units | PURY-P192YSKMU-* | PURY-P96YKMU-* | PURY-P96YKMU-* |  |  | 182000 | 11.6 | 19.3 | 3.64 | 204000 | 150000 | 2.54
8033378 | 15.17 | CITY MULTI | HMSR-A-CB | Non-Ducted Indoor Units | PURY-P192YSKMU-* | PURY-P96YKMU-* | PURY-P96YKMU-* |  |  | 182000 | 11.9 | 18.2 | 3.45 | 204000 | 150000 | 2.17
8033379 | 17.17 | CITY MULTI | HMSR-A-CB | Ducted Indoor Units | PURY-P216TSKMU-* | PURY-P120TKMU-* | PURY-P96TKMU-* |  |  | 206000 | 11.4 | 18.7 | 3.54 | 232000 | 164000 | 2.27
8033380 | 17.17 | CITY MULTI | HMSR-A-CB | Non-Ducted Indoor Units | PURY-P216TSKMU-* | PURY-P120TKMU-* | PURY-P96TKMU-* |  |  | 206000 | 11.3 | 18.3 | 3.41 | 232000 | 164000 | 2.15
8033381 | 17.17 | CITY MULTI | HMSR-A-CB | Ducted Indoor Units | PURY-P216YSKMU-* | PURY-P120YKMU-* | PURY-P96YKMU-* |  |  | 206000 | 11.4 | 18.7 | 3.54 | 232000 | 164000 | 2.27
8033382 | 17.17 | CITY MULTI | HMSR-A-CB | Non-Ducted Indoor Units | PURY-P216YSKMU-* | PURY-P120YKMU-* | PURY-P96YKMU-* |  |  | 206000 | 11.3 | 18.3 | 3.41 | 232000 | 164000 | 2.15
8033384 | 19 | CITY MULTI | HMSR-A-CB | Non-Ducted Indoor Units | PURY-P240TSKMU-* | PURY-P120TKMU-* | PURY-P120TKMU-* |  |  | 228000 | 10.9 | 18.5 | 3.4 | 258000 | 182000 | 2.14
8033386 | 19 | CITY MULTI | HMSR-A-CB | Non-Ducted Indoor Units | PURY-P240YSKMU-* | PURY-P120YKMU-* | PURY-P120YKMU-* |  |  | 228000 | 10.9 | 18.5 | 3.4 | 258000 | 182000 | 2.14
8175484 | 11.33 | CITY MULTI | HMSV-A-CB | Ducted Indoor Units | PUHY-P144YLMU-A | PUHY-P144YLMU-A |  |  |  | 136000 | 12.5 | 21.2 | 3.55 | 152000 | 109000 | 2.2
8175485 | 11.33 | CITY MULTI | HMSV-A-CB | Non-Ducted Indoor Units | PUHY-P144YLMU-A | PUHY-P144YLMU-A |  |  |  | 136000 | 14 | 24.7 | 3.88 | 152000 | 109000 | 2.22
8175486 | 11.33 | CITY MULTI | HMSV-A-CB | Ducted Indoor Units | PUHY-P144YSLMU-A | PUHY-P72YLMU-A | PUHY-P72YLMU-A |  |  | 136000 | 12.6 | 21.3 | 3.6 | 152000 | 109000 | 2.43
8175487 | 11.33 | CITY MULTI | HMSV-A-CB | Non-Ducted Indoor Units | PUHY-P144YSLMU-A | PUHY-P72YLMU-A | PUHY-P72YLMU-A |  |  | 136000 | 14.6 | 26 | 4.1 | 152000 | 109000 | 2.13
8175488 | 13.33 | CITY MULTI | HMSV-A-CB | Ducted Indoor Units | PUHY-P168YLMU-A | PUHY-P168YLMU-A |  |  |  | 160000 | 11.6 | 18.7 | 3.47 | 178000 | 132000 | 2.38
8175489 | 13.33 | CITY MULTI | HMSV-A-CB | Non-Ducted Indoor Units | PUHY-P168YLMU-A | PUHY-P168YLMU-A |  |  |  | 160000 | 12.5 | 22.2 | 3.77 | 178000 | 132000 | 2.28
8175490 | 13.33 | CITY MULTI | HMSV-A-CB | Ducted Indoor Units | PUHY-P168YSLMU-A | PUHY-P96YLMU-A | PUHY-P72YLMU-A |  |  | 160000 | 12 | 21 | 3.5 | 178000 | 132000 | 2.47
8175491 | 13.33 | CITY MULTI | HMSV-A-CB | Non-Ducted Indoor Units | PUHY-P168YSLMU-A | PUHY-P96YLMU-A | PUHY-P72YLMU-A |  |  | 160000 | 14 | 25 | 3.9 | 178000 | 132000 | 2.19
8175492 | 15.17 | CITY MULTI | HMSV-A-CB | Ducted Indoor Units | PUHY-P192YSLMU-A | PUHY-P120YLMU-A | PUHY-P72YLMU-A |  |  | 182000 | 12.4 | 21.1 | 3.61 | 204000 | 150000 | 2.33
8175493 | 15.17 | CITY MULTI | HMSV-A-CB | Non-Ducted Indoor Units | PUHY-P192YSLMU-A | PUHY-P120YLMU-A | PUHY-P72YLMU-A |  |  | 182000 | 13.5 | 24.5 | 3.7 | 204000 | 150000 | 2.17
8175494 | 17.17 | CITY MULTI | HMSV-A-CB | Ducted Indoor Units | PUHY-P216YSLMU-A | PUHY-P120YLMU-A | PUHY-P96YLMU-A |  |  | 206000 | 12.1 | 21 | 3.56 | 232000 | 164000 | 2.36
8175495 | 17.17 | CITY MULTI | HMSV-A-CB | Non-Ducted Indoor Units | PUHY-P216YSLMU-A | PUHY-P120YLMU-A | PUHY-P96YLMU-A |  |  | 206000 | 13.3 | 24.5 | 3.64 | 232000 | 164000 | 2.09
8175496 | 19 | CITY MULTI | HMSV-A-CB | Ducted Indoor Units | PUHY-P240YSLMU-A | PUHY-P120YLMU-A | PUHY-P120YLMU-A |  |  | 228000 | 12.1 | 20.8 | 3.52 | 258000 | 182000 | 2.3
8175497 | 19 | CITY MULTI | HMSV-A-CB | Non-Ducted Indoor Units | PUHY-P240YSLMU-A | PUHY-P120YLMU-A | PUHY-P120YLMU-A |  |  | 228000 | 13.1 | 23.5 | 3.67 | 258000 | 182000 | 2.05
8175514 | 11.33 | CITY MULTI | HMSV-A-CB | Ducted Indoor Units | PUHY-P144TLMU-A | PUHY-P144TLMU-A |  |  |  | 136000 | 12.5 | 21.2 | 3.55 | 152000 | 109000 | 2.2
8175515 | 11.33 | CITY MULTI | HMSV-A-CB | Non-Ducted Indoor Units | PUHY-P144TLMU-A | PUHY-P144TLMU-A |  |  |  | 136000 | 14 | 24.7 | 3.88 | 152000 | 109000 | 2.22
8175516 | 11.33 | CITY MULTI | HMSV-A-CB | Ducted Indoor Units | PUHY-P144TSLMU-A | PUHY-P72TLMU-A | PUHY-P72TLMU-A |  |  | 136000 | 12.6 | 21.3 | 3.6 | 152000 | 109000 | 2.43
8175517 | 11.33 | CITY MULTI | HMSV-A-CB | Non-Ducted Indoor Units | PUHY-P144TSLMU-A | PUHY-P72TLMU-A | PUHY-P72TLMU-A |  |  | 136000 | 14.6 | 26 | 4.1 | 152000 | 109000 | 2.13
8175518 | 13.33 | CITY MULTI | HMSV-A-CB | Ducted Indoor Units | PUHY-P168TLMU-A | PUHY-P168TLMU-A |  |  |  | 160000 | 11.6 | 18.7 | 3.47 | 178000 | 132000 | 2.38
8175519 | 13.33 | CITY MULTI | HMSV-A-CB | Non-Ducted Indoor Units | PUHY-P168TLMU-A | PUHY-P168TLMU-A |  |  |  | 160000 | 12.5 | 22.2 | 3.77 | 178000 | 132000 | 2.28
8175520 | 13.33 | CITY MULTI | HMSV-A-CB | Ducted Indoor Units | PUHY-P168TSLMU-A | PUHY-P96TLMU-A | PUHY-P72TLMU-A |  |  | 160000 | 12 | 21 | 3.5 | 178000 | 132000 | 2.47
8175521 | 13.33 | CITY MULTI | HMSV-A-CB | Non-Ducted Indoor Units | PUHY-P168TSLMU-A | PUHY-P96TLMU-A | PUHY-P72TLMU-A |  |  | 160000 | 14 | 25 | 3.9 | 178000 | 132000 | 2.19
8175522 | 15.17 | CITY MULTI | HMSV-A-CB | Ducted Indoor Units | PUHY-P192TSLMU-A | PUHY-P120TLMU-A | PUHY-P72TLMU-A |  |  | 182000 | 12.4 | 21.1 | 3.61 | 204000 | 150000 | 2.33
8175523 | 15.17 | CITY MULTI | HMSV-A-CB | Non-Ducted Indoor Units | PUHY-P192TSLMU-A | PUHY-P120TLMU-A | PUHY-P72TLMU-A |  |  | 182000 | 13.5 | 24.5 | 3.7 | 204000 | 150000 | 2.17
8175524 | 17.17 | CITY MULTI | HMSV-A-CB | Ducted Indoor Units | PUHY-P216TSLMU-A | PUHY-P120TLMU-A | PUHY-P96TLMU-A |  |  | 206000 | 12.1 | 21 | 3.56 | 232000 | 164000 | 2.36
8175525 | 17.17 | CITY MULTI | HMSV-A-CB | Non-Ducted Indoor Units | PUHY-P216TSLMU-A | PUHY-P120TLMU-A | PUHY-P96TLMU-A |  |  | 206000 | 13.3 | 24.5 | 3.64 | 232000 | 164000 | 2.09
8175526 | 19 | CITY MULTI | HMSV-A-CB | Ducted Indoor Units | PUHY-P240TSLMU-A | PUHY-P120TLMU-A | PUHY-P120TLMU-A |  |  | 228000 | 12.1 | 20.8 | 3.52 | 258000 | 182000 | 2.3
8175527 | 19 | CITY MULTI | HMSV-A-CB | Non-Ducted Indoor Units | PUHY-P240TSLMU-A | PUHY-P120TLMU-A | PUHY-P120TLMU-A |  |  | 228000 | 13.1 | 23.5 | 3.67 | 258000 | 182000 | 2.05
8175897 | 11.33 | CITY MULTI | HMSR-A-CB | Ducted Indoor Units | PURY-P144YLMU-A | PURY-P144YLMU-A |  |  |  | 136000 | 12.2 | 19.7 | 3.38 | 152000 | 97000 | 2.07
8175898 | 11.33 | CITY MULTI | HMSR-A-CB | Non-Ducted Indoor Units | PURY-P144YLMU-A | PURY-P144YLMU-A |  |  |  | 136000 | 14 | 23.8 | 3.69 | 152000 | 97000 | 2.16
8175899 | 11.33 | CITY MULTI | HMSR-A-CB | Ducted Indoor Units | PURY-P144YSLMU-A | PURY-P72YLMU-A | PURY-P72YLMU-A |  |  | 136000 | 12.3 | 21.2 | 3.58 | 152000 | 97000 | 2.08
8175900 | 11.33 | CITY MULTI | HMSR-A-CB | Non-Ducted Indoor Units | PURY-P144YSLMU-A | PURY-P72YLMU-A | PURY-P72YLMU-A |  |  | 136000 | 14.2 | 25.2 | 4.03 | 152000 | 97000 | 2.29
8175902 | 13.33 | CITY MULTI | HMSR-A-CB | Non-Ducted Indoor Units | PURY-P168YLMU-A | PURY-P168YLMU-A |  |  |  | 160000 | 11.2 | 19.3 | 3.46 | 178000 | 119000 | 2.32
8175903 | 13.33 | CITY MULTI | HMSR-A-CB | Ducted Indoor Units | PURY-P168YSLMU-A | PURY-P96YLMU-A | PURY-P72YLMU-A |  |  | 160000 | 11 | 19.9 | 3.39 | 178000 | 119000 | 2.23
8175904 | 13.33 | CITY MULTI | HMSR-A-CB | Non-Ducted Indoor Units | PURY-P168YSLMU-A | PURY-P96YLMU-A | PURY-P72YLMU-A |  |  | 160000 | 12.6 | 23.7 | 3.74 | 178000 | 119000 | 2.34
8175905 | 15.17 | CITY MULTI | HMSR-A-CB | Ducted Indoor Units | PURY-P192YSLMU-A | PURY-P96YLMU-A | PURY-P96YLMU-A |  |  | 182000 | 11.4 | 23.5 | 3.53 | 204000 | 142000 | 2.21
8175906 | 15.17 | CITY MULTI | HMSR-A-CB | Non-Ducted Indoor Units | PURY-P192YSLMU-A | PURY-P96YLMU-A | PURY-P96YLMU-A |  |  | 182000 | 12.1 | 23 | 3.57 | 204000 | 142000 | 2.16
8175907 | 17.17 | CITY MULTI | HMSR-A-CB | Ducted Indoor Units | PURY-P216YSLMU-A | PURY-P120YLMU-A | PURY-P96YLMU-A |  |  | 206000 | 11.7 | 21.5 | 3.52 | 232000 | 158000 | 2.2
8175908 | 17.17 | CITY MULTI | HMSR-A-CB | Non-Ducted Indoor Units | PURY-P216YSLMU-A | PURY-P120YLMU-A | PURY-P96YLMU-A |  |  | 206000 | 12.4 | 22.2 | 3.57 | 232000 | 158000 | 2.09
8175909 | 19 | CITY MULTI | HMSR-A-CB | Ducted Indoor Units | PURY-P240YSLMU-A | PURY-P120YLMU-A | PURY-P120YLMU-A |  |  | 228000 | 11.8 | 19 | 3.45 | 258000 | 174000 | 2.15
8175910 | 19 | CITY MULTI | HMSR-A-CB | Non-Ducted Indoor Units | PURY-P240YSLMU-A | PURY-P120YLMU-A | PURY-P120YLMU-A |  |  | 228000 | 12.9 | 21.8 | 3.62 | 258000 | 174000 | 2.05
8175925 | 11.33 | CITY MULTI | HMSR-A-CB | Ducted Indoor Units | PURY-P144TLMU-A | PURY-P144TLMU-A |  |  |  | 136000 | 12.2 | 19.7 | 3.38 | 152000 | 97000 | 2.07
8175926 | 11.33 | CITY MULTI | HMSR-A-CB | Non-Ducted Indoor Units | PURY-P144TLMU-A | PURY-P144TLMU-A |  |  |  | 136000 | 14 | 23.8 | 3.69 | 152000 | 97000 | 2.16
8175927 | 11.33 | CITY MULTI | HMSR-A-CB | Ducted Indoor Units | PURY-P144TSLMU-A | PURY-P72TLMU-A | PURY-P72TLMU-A |  |  | 136000 | 12.3 | 21.2 | 3.58 | 152000 | 97000 | 2.08
8175928 | 11.33 | CITY MULTI | HMSR-A-CB | Non-Ducted Indoor Units | PURY-P144TSLMU-A | PURY-P72TLMU-A | PURY-P72TLMU-A |  |  | 136000 | 14.2 | 25.2 | 4.03 | 152000 | 97000 | 2.29
8175930 | 13.33 | CITY MULTI | HMSR-A-CB | Non-Ducted Indoor Units | PURY-P168TLMU-A | PURY-P168TLMU-A |  |  |  | 160000 | 11.2 | 19.3 | 3.46 | 178000 | 119000 | 2.32
8175931 | 13.33 | CITY MULTI | HMSR-A-CB | Ducted Indoor Units | PURY-P168TSLMU-A | PURY-P96TLMU-A | PURY-P72TLMU-A |  |  | 160000 | 11 | 19.9 | 3.39 | 178000 | 119000 | 2.23
8175932 | 13.33 | CITY MULTI | HMSR-A-CB | Non-Ducted Indoor Units | PURY-P168TSLMU-A | PURY-P96TLMU-A | PURY-P72TLMU-A |  |  | 160000 | 12.6 | 23.7 | 3.74 | 178000 | 119000 | 2.34
8175933 | 15.17 | CITY MULTI | HMSR-A-CB | Ducted Indoor Units | PURY-P192TSLMU-A | PURY-P96TLMU-A | PURY-P96TLMU-A |  |  | 182000 | 11.4 | 23.5 | 3.53 | 204000 | 142000 | 2.21
8175934 | 15.17 | CITY MULTI | HMSR-A-CB | Non-Ducted Indoor Units | PURY-P192TSLMU-A | PURY-P96TLMU-A | PURY-P96TLMU-A |  |  | 182000 | 12.1 | 23 | 3.57 | 204000 | 142000 | 2.16
8175935 | 17.17 | CITY MULTI | HMSR-A-CB | Ducted Indoor Units | PURY-P216TSLMU-A | PURY-P120TLMU-A | PURY-P96TLMU-A |  |  | 206000 | 11.7 | 21.5 | 3.52 | 232000 | 158000 | 2.2
8175936 | 17.17 | CITY MULTI | HMSR-A-CB | Non-Ducted Indoor Units | PURY-P216TSLMU-A | PURY-P120TLMU-A | PURY-P96TLMU-A |  |  | 206000 | 12.4 | 22.2 | 3.57 | 232000 | 158000 | 2.09
8175937 | 19 | CITY MULTI | HMSR-A-CB | Ducted Indoor Units | PURY-P240TSLMU-A | PURY-P120TLMU-A | PURY-P120TLMU-A |  |  | 228000 | 11.8 | 19 | 3.45 | 258000 | 174000 | 2.15
8175938 | 19 | CITY MULTI | HMSR-A-CB | Non-Ducted Indoor Units | PURY-P240TSLMU-A | PURY-P120TLMU-A | PURY-P120TLMU-A |  |  | 228000 | 12.9 | 21.8 | 3.62 | 258000 | 174000 | 2.05
4677066 | 11.5 | VRVIII | HMSV-A-CB | Non-Ducted Indoor Units | RXYQ144PBTJ | RXYQ144PBTJ |  |  |  | 138000 | 11.3 | 20.5 | 3.6 | 154000 | 100000 | 2.55
4677068 | 11.5 | VRVIII | HMSV-A-CB | Mixed Ducted and Non-Ducted Indoor Units | RXYQ144PBTJ | RXYQ144PBTJ |  |  |  | 138000 | 11.3 | 19.05 | 3.5 | 154000 | 100000 | 2.5
4677069 | 13.33 | VRVIII | HMSV-A-CB | Non-Ducted Indoor Units | RXYQ168PBTJ | RXYQ72PBTJ | RXYQ96PBTJ |  |  | 160000 | 12.4 | 22 | 3.95 | 180000 | 118000 | 2.65
4677070 | 13.33 | VRVIII | HMSV-A-CB | Ducted Indoor Units | RXYQ168PBTJ | RXYQ72PBTJ | RXYQ96PBTJ |  |  | 160000 | 12.1 | 20.2 | 3.7 | 180000 | 118000 | 2.45
4677071 | 13.33 | VRVIII | HMSV-A-CB | Mixed Ducted and Non-Ducted Indoor Units | RXYQ168PBTJ | RXYQ72PBTJ | RXYQ96PBTJ |  |  | 160000 | 12.25 | 21.1 | 3.82 | 180000 | 118000 | 2.55
4677072 | 15.33 | VRVIII | HMSV-A-CB | Non-Ducted Indoor Units | RXYQ192PBTJ | RXYQ72PBTJ | RXYQ120PBTJ |  |  | 184000 | 11.7 | 19.9 | 3.7 | 206000 | 134000 | 2.55
4677073 | 15.33 | VRVIII | HMSV-A-CB | Ducted Indoor Units | RXYQ192PBTJ | RXYQ72PBTJ | RXYQ120PBTJ |  |  | 184000 | 11.8 | 19.1 | 3.55 | 206000 | 134000 | 2.45
4677074 | 15.33 | VRVIII | HMSV-A-CB | Mixed Ducted and Non-Ducted Indoor Units | RXYQ192PBTJ | RXYQ72PBTJ | RXYQ120PBTJ |  |  | 184000 | 11.75 | 19.5 | 3.62 | 206000 | 134000 | 2.5
4677075 | 17.17 | VRVIII | HMSV-A-CB | Non-Ducted Indoor Units | RXYQ216PBTJ | RXYQ96PBTJ | RXYQ120PBTJ |  |  | 206000 | 11.6 | 19.2 | 3.8 | 230000 | 150000 | 2.6
4677076 | 17.17 | VRVIII | HMSV-A-CB | Ducted Indoor Units | RXYQ216PBTJ | RXYQ96PBTJ | RXYQ120PBTJ |  |  | 206000 | 11.7 | 19.5 | 3.6 | 230000 | 150000 | 2.45
4677077 | 17.17 | VRVIII | HMSV-A-CB | Mixed Ducted and Non-Ducted Indoor Units | RXYQ216PBTJ | RXYQ96PBTJ | RXYQ120PBTJ |  |  | 206000 | 11.65 | 19.35 | 3.7 | 230000 | 150000 | 2.52
4677078 | 19 | VRVIII | HMSV-A-CB | Non-Ducted Indoor Units | RXYQ240PBTJ | RXYQ120PBTJ | RXYQ120PBTJ |  |  | 228000 | 11.5 | 18.2 | 3.6 | 256000 | 168000 | 2.55
4677099 | 11.5 | VRVIII | HMSV-A-CB | Non-Ducted Indoor Units | RXYQ144PBYD | RXYQ72PBYD | RXYQ72PBYD |  |  | 138000 | 14 | 21.5 | 3.9 | 154000 | 100000 | 2.55
4677100 | 11.5 | VRVIII | HMSV-A-CB | Ducted Indoor Units | RXYQ144PBYD | RXYQ72PBYD | RXYQ72PBYD |  |  | 138000 | 12.7 | 22.1 | 3.7 | 154000 | 100000 | 2.45
4677101 | 11.5 | VRVIII | HMSV-A-CB | Mixed Ducted and Non-Ducted Indoor Units | RXYQ144PBYD | RXYQ72PBYD | RXYQ72PBYD |  |  | 138000 | 13.35 | 21.8 | 3.8 | 154000 | 100000 | 2.5
4677102 | 13.33 | VRVIII | HMSV-A-CB | Non-Ducted Indoor Units | RXYQ168PBYD | RXYQ72PBYD | RXYQ96PBYD |  |  | 160000 | 12.4 | 22 | 3.95 | 180000 | 118000 | 2.65
4677103 | 13.33 | VRVIII | HMSV-A-CB | Ducted Indoor Units | RXYQ168PBYD | RXYQ72PBYD | RXYQ96PBYD |  |  | 160000 | 12.1 | 20.2 | 3.7 | 180000 | 118000 | 2.45
4677104 | 13.33 | VRVIII | HMSV-A-CB | Mixed Ducted and Non-Ducted Indoor Units | RXYQ168PBYD | RXYQ72PBYD | RXYQ96PBYD |  |  | 160000 | 12.25 | 21.1 | 3.82 | 180000 | 118000 | 2.55
4677105 | 15.33 | VRVIII | HMSV-A-CB | Non-Ducted Indoor Units | RXYQ192PBYD | RXYQ72PBYD | RXYQ120PBYD |  |  | 184000 | 11.7 | 19.9 | 3.7 | 206000 | 134000 | 2.55
4677106 | 15.33 | VRVIII | HMSV-A-CB | Ducted Indoor Units | RXYQ192PBYD | RXYQ72PBYD | RXYQ120PBYD |  |  | 184000 | 11.8 | 19.1 | 3.55 | 206000 | 134000 | 2.45
4677107 | 15.33 | VRVIII | HMSV-A-CB | Mixed Ducted and Non-Ducted Indoor Units | RXYQ192PBYD | RXYQ72PBYD | RXYQ120PBYD |  |  | 184000 | 11.75 | 19.5 | 3.62 | 206000 | 134000 | 2.5
4677108 | 17.17 | VRVIII | HMSV-A-CB | Non-Ducted Indoor Units | RXYQ216PBYD | RXYQ96PBYD | RXYQ120PBYD |  |  | 206000 | 11.6 | 19.2 | 3.8 | 230000 | 150000 | 2.6
4677109 | 17.17 | VRVIII | HMSV-A-CB | Ducted Indoor Units | RXYQ216PBYD | RXYQ96PBYD | RXYQ120PBYD |  |  | 206000 | 11.7 | 19.5 | 3.6 | 230000 | 150000 | 2.45
4677110 | 17.17 | VRVIII | HMSV-A-CB | Mixed Ducted and Non-Ducted Indoor Units | RXYQ216PBYD | RXYQ96PBYD | RXYQ120PBYD |  |  | 206000 | 11.65 | 19.35 | 3.7 | 230000 | 150000 | 2.52
4677111 | 19 | VRVIII | HMSV-A-CB | Non-Ducted Indoor Units | RXYQ240PBYD | RXYQ120PBYD | RXYQ120PBYD |  |  | 228000 | 11.5 | 18.2 | 3.6 | 256000 | 168000 | 2.55
4677126 | 11.5 | VRVIII | HMSR-A-CB | Non-Ducted Indoor Units | REYQ144PBTJ | REYQ144PBTJ |  |  |  | 138000 | 11.2 | 18.9 | 3.6 | 154000 | 104000 | 2.55
4677129 | 13.33 | VRVIII | HMSR-A-CB | Non-Ducted Indoor Units | REYQ168PBTJ | REMQ72PBTJ | REMQ96PBTJ |  |  | 160000 | 12 | 20.3 | 3.7 | 180000 | 122000 | 2.5
4677130 | 13.33 | VRVIII | HMSR-A-CB | Ducted Indoor Units | REYQ168PBTJ | REMQ72PBTJ | REMQ96PBTJ |  |  | 160000 | 11.5 | 19.4 | 3.5 | 180000 | 122000 | 2.35
4677131 | 13.33 | VRVIII | HMSR-A-CB | Mixed Ducted and Non-Ducted Indoor Units | REYQ168PBTJ | REMQ72PBTJ | REMQ96PBTJ |  |  | 160000 | 11.75 | 19.85 | 3.6 | 180000 | 122000 | 2.42
4677132 | 15.33 | VRVIII | HMSR-A-CB | Non-Ducted Indoor Units | REYQ192PBTJ | REMQ96PBTJ | REMQ96PBTJ |  |  | 184000 | 11.2 | 18.7 | 3.4 | 206000 | 138000 | 2.5
4677150 | 11.5 | VRVIII | HMSR-A-CB | Non-Ducted Indoor Units | REYQ144PBYD | REMQ72PBYD | REMQ72PBYD |  |  | 138000 | 13.8 | 22.5 | 3.8 | 154000 | 104000 | 2.55
4677151 | 11.5 | VRVIII | HMSR-A-CB | Ducted Indoor Units | REYQ144PBYD | REMQ72PBYD | REMQ72PBYD |  |  | 138000 | 13.7 | 20 | 3.6 | 154000 | 104000 | 2.4
4677152 | 11.5 | VRVIII | HMSR-A-CB | Mixed Ducted and Non-Ducted Indoor Units | REYQ144PBYD | REMQ72PBYD | REMQ72PBYD |  |  | 138000 | 13.75 | 21.25 | 3.7 | 154000 | 104000 | 2.47
4677153 | 13.33 | VRVIII | HMSR-A-CB | Non-Ducted Indoor Units | REYQ168PBYD | REMQ72PBYD | REMQ96PBYD |  |  | 160000 | 12 | 20.3 | 3.7 | 180000 | 122000 | 2.5
4677154 | 13.33 | VRVIII | HMSR-A-CB | Ducted Indoor Units | REYQ168PBYD | REMQ72PBYD | REMQ96PBYD |  |  | 160000 | 11.5 | 19.4 | 3.5 | 180000 | 122000 | 2.35
4677155 | 13.33 | VRVIII | HMSR-A-CB | Mixed Ducted and Non-Ducted Indoor Units | REYQ168PBYD | REMQ72PBYD | REMQ96PBYD |  |  | 160000 | 11.75 | 19.85 | 3.6 | 180000 | 122000 | 2.42
4677156 | 15.33 | VRVIII | HMSR-A-CB | Non-Ducted Indoor Units | REYQ192PBYD | REMQ96PBYD | REMQ96PBYD |  |  | 184000 | 11.2 | 18.7 | 3.4 | 206000 | 138000 | 2.5
4679538 | 11.5 | LG | HMSR-A-CB | Ducted Indoor Units | ARUB144BT3 | ARUB144BT3 |  |  |  | 138000 | 11.6 | 19.1 | 3.45 | 154000 | 100000 | 2.46
4679539 | 11.5 | LG | HMSR-A-CB | Non-Ducted Indoor Units | ARUB144BT3 | ARUB144BT3 |  |  |  | 138000 | 11.8 | 18.9 | 3.67 | 154000 | 100000 | 2.65
4679540 | 11.5 | LG | HMSR-A-CB | Ducted Indoor Units | ARUB144DT3 | ARUB144DT3 |  |  |  | 138000 | 11.6 | 19.1 | 3.45 | 154000 | 100000 | 2.46
4679541 | 11.5 | LG | HMSR-A-CB | Non-Ducted Indoor Units | ARUB144DT3 | ARUB144DT3 |  |  |  | 138000 | 11.8 | 18.9 | 3.67 | 154000 | 100000 | 2.65
4679542 | 13.33 | LG | HMSR-A-CB | Ducted Indoor Units | ARUB168BT3 | ARUB072BT3 | ARUB096BT3 |  |  | 160000 | 11.7 | 19.5 | 3.33 | 180000 | 118000 | 2.47
4679543 | 13.33 | LG | HMSR-A-CB | Non-Ducted Indoor Units | ARUB168BT3 | ARUB072BT3 | ARUB096BT3 |  |  | 160000 | 12.7 | 22.1 | 3.77 | 180000 | 118000 | 2.66
4679544 | 13.33 | LG | HMSR-A-CB | Ducted Indoor Units | ARUB168DT3 | ARUB072DT3 | ARUB096DT3 |  |  | 160000 | 11.7 | 19.5 | 3.33 | 180000 | 118000 | 2.47
4679545 | 13.33 | LG | HMSR-A-CB | Non-Ducted Indoor Units | ARUB168DT3 | ARUB072DT3 | ARUB096DT3 |  |  | 160000 | 12.7 | 22.1 | 3.77 | 180000 | 118000 | 2.66
4679546 | 15.33 | LG | HMSR-A-CB | Ducted Indoor Units | ARUB192BT3 | ARUB072BT3 | ARUB121BT3 |  |  | 184000 | 11.4 | 18.5 | 3.32 | 206000 | 134000 | 2.46
4679547 | 15.33 | LG | HMSR-A-CB | Non-Ducted Indoor Units | ARUB192BT3 | ARUB072BT3 | ARUB121BT3 |  |  | 184000 | 12.1 | 20 | 3.73 | 206000 | 134000 | 2.58
4679548 | 15.33 | LG | HMSR-A-CB | Ducted Indoor Units | ARUB192DT3 | ARUB072DT3 | ARUB121DT3 |  |  | 184000 | 12.1 | 20 | 3.73 | 206000 | 134000 | 2.58
4679549 | 15.33 | LG | HMSR-A-CB | Non-Ducted Indoor Units | ARUB192DT3 | ARUB072DT3 | ARUB121DT3 |  |  | 184000 | 12.1 | 20 | 3.73 | 206000 | 134000 | 2.58
4679550 | 17.17 | LG | HMSR-A-CB | Ducted Indoor Units | ARUB216BT3 | ARUB072BT3 | ARUB144BT3 |  |  | 206000 | 11 | 19.7 | 3.41 | 230000 | 150000 | 2.44
4679551 | 17.17 | LG | HMSR-A-CB | Non-Ducted Indoor Units | ARUB216BT3 | ARUB072BT3 | ARUB144BT3 |  |  | 206000 | 11.5 | 19.3 | 3.71 | 230000 | 150000 | 2.58
4679552 | 17.17 | LG | HMSR-A-CB | Ducted Indoor Units | ARUB216DT3 | ARUB072DT3 | ARUB144DT3 |  |  | 206000 | 11 | 19.7 | 3.41 | 230000 | 150000 | 2.44
4679553 | 17.17 | LG | HMSR-A-CB | Non-Ducted Indoor Units | ARUB216DT3 | ARUB072DT3 | ARUB144DT3 |  |  | 206000 | 11.5 | 19.3 | 3.71 | 230000 | 150000 | 2.37
4679555 | 19 | LG | HMSR-A-CB | Non-Ducted Indoor Units | ARUB240BT3 | ARUB096BT3 | ARUB144BT3 |  |  | 228000 | 11.9 | 18.3 | 3.54 | 256000 | 168000 | 2.57
4679557 | 19 | LG | HMSR-A-CB | Non-Ducted Indoor Units | ARUB240DT3 | ARUB096DT3 | ARUB144DT3 |  |  | 228000 | 11.9 | 18.3 | 3.54 | 256000 | 168000 | 2.57
4679582 | 11.5 | LG | HMSV-A-CB | Ducted Indoor Units | ARUN144BT3 | ARUN144BT3 |  |  |  | 138000 | 11.6 | 19.1 | 3.45 | 154000 | 100000 | 2.46
4679583 | 11.5 | LG | HMSV-A-CB | Non-Ducted Indoor Units | ARUN144BT3 | ARUN144BT3 |  |  |  | 138000 | 11.8 | 18.9 | 3.67 | 154000 | 100000 | 2.65
4679584 | 11.5 | LG | HMSV-A-CB | Ducted Indoor Units | ARUN144DT3 | ARUN144DT3 |  |  |  | 138000 | 11.6 | 19.1 | 3.45 | 154000 | 100000 | 2.46
4679585 | 11.5 | LG | HMSV-A-CB | Non-Ducted Indoor Units | ARUN144DT3 | ARUN144DT3 |  |  |  | 138000 | 11.8 | 18.9 | 3.67 | 154000 | 100000 | 2.65
4679586 | 13.33 | LG | HMSV-A-CB | Ducted Indoor Units | ARUN168BT3 | ARUN072BT3 | ARUN096BT3 |  |  | 160000 | 11.7 | 19.5 | 3.33 | 180000 | 118000 | 2.47
4679587 | 13.33 | LG | HMSV-A-CB | Non-Ducted Indoor Units | ARUN168BT3 | ARUN072BT3 | ARUN096BT3 |  |  | 160000 | 12.7 | 20 | 3.77 | 180000 | 118000 | 2.66
4679588 | 13.33 | LG | HMSV-A-CB | Ducted Indoor Units | ARUN168DT3 | ARUN072DT3 | ARUN096DT3 |  |  | 160000 | 11.7 | 19.5 | 3.33 | 180000 | 118000 | 2.47
4679589 | 13.33 | LG | HMSV-A-CB | Non-Ducted Indoor Units | ARUN168DT3 | ARUN072DT3 | ARUN096DT3 |  |  | 160000 | 12.7 | 22.1 | 3.77 | 180000 | 118000 | 2.66
4679590 | 15.33 | LG | HMSV-A-CB | Ducted Indoor Units | ARUN192BT3 | ARUN072BT3 | ARUN121BT3 |  |  | 184000 | 11.4 | 18.5 | 3.32 | 206000 | 134000 | 2.46
4679591 | 15.33 | LG | HMSV-A-CB | Non-Ducted Indoor Units | ARUN192BT3 | ARUN072BT3 | ARUN121BT3 |  |  | 184000 | 12.1 | 20 | 3.73 | 206000 | 134000 | 2.58
4679592 | 15.33 | LG | HMSV-A-CB | Ducted Indoor Units | ARUN192DT3 | ARUN072DT3 | ARUN121DT3 |  |  | 184000 | 11.4 | 18.5 | 3.32 | 206000 | 134000 | 2.46
4679593 | 15.33 | LG | HMSV-A-CB | Non-Ducted Indoor Units | ARUN192DT3 | ARUN072DT3 | ARUN121DT3 |  |  | 184000 | 12.1 | 20 | 3.73 | 206000 | 134000 | 2.58
4679594 | 17.17 | LG | HMSV-A-CB | Ducted Indoor Units | ARUN216BT3 | ARUN072BT3 | ARUN144BT3 |  |  | 206000 | 11 | 19.7 | 3.41 | 230000 | 150000 | 2.44
4679595 | 17.17 | LG | HMSV-A-CB | Non-Ducted Indoor Units | ARUN216BT3 | ARUN072BT3 | ARUN144BT3 |  |  | 206000 | 11.5 | 19.3 | 3.71 | 230000 | 150000 | 2.58
4679596 | 17.17 | LG | HMSV-A-CB | Ducted Indoor Units | ARUN216DT3 | ARUN072DT3 | ARUN144DT3 |  |  | 206000 | 11 | 19.7 | 3.41 | 230000 | 150000 | 2.44
4679597 | 17.17 | LG | HMSV-A-CB | Non-Ducted Indoor Units | ARUN216DT3 | ARUN072DT3 | ARUN144DT3 |  |  | 206000 | 11.5 | 19.3 | 3.71 | 230000 | 150000 | 2.58
4679599 | 19 | LG | HMSV-A-CB | Non-Ducted Indoor Units | ARUN240BT3 | ARUN096BT3 | ARUN144BT3 |  |  | 228000 | 11.9 | 18.3 | 3.54 | 256000 | 168000 | 2.57
4679601 | 19 | LG | HMSV-A-CB | Non-Ducted Indoor Units | ARUN240DT3 | ARUN096DT3 | ARUN144DT3 |  |  | 228000 | 11.9 | 18.3 | 3.54 | 256000 | 168000 | 2.57
5012629 | 11.5 | TOSHIBA CARRIER | HMSV-A-CB | Non-Ducted Indoor Units | MMY-AP1444HT9UL | MMY-MAP0724HT9UL | MMY-MAP0724HT9UL |  |  | 138000 | 10.9 | 20.9 | 3.4 | 162000 | 82000 | 2.25
5194490 | 11.5 | TOSHIBA CARRIER | HMSV-A-CB | Non-Ducted Indoor Units | MMY-AP1444HT6UL | MMY-MAP0724HT6UL | MMY-MAP0724HT6UL |  |  | 138000 | 10.9 | 20.4 | 3.4 | 162000 | 82000 | 2.25
5198217 | 11.5 | FUJITSU | HMSV-A-CB | Non-Ducted Indoor Units | AOUA144RLBVG | AOUA72RLBV | AOUA72RLBV |  |  | 138000 | 12.4 | 19.5 | 3.68 | 154000 | 107000 | 2.36
5198220 | 13.33 | FUJITSU | HMSV-A-CB | Non-Ducted Indoor Units | AOUA168RLBVG | AOUA96RLBV | AOUA72RLBV |  |  | 160000 | 11.6 | 19.5 | 3.6 | 180000 | 118000 | 2.47
5198222 | 13.33 | FUJITSU | HMSV-A-CB | Mixed Ducted and Non-Ducted Indoor Units | AOUA168RLBVG | AOUA96RLBV | AOUA72RLBV |  |  | 160000 | 11.4 | 18.3 | 3.57 | 180000 | 118000 | 2.34
5198223 | 14.5 | FUJITSU | HMSV-A-CB | Non-Ducted Indoor Units | AOUA192RLBVG | AOUA96RLBV | AOUA96RLBV |  |  | 174000 | 11.4 | 19.6 | 3.55 | 196000 | 128000 | 2.53
5198225 | 14.5 | FUJITSU | HMSV-A-CB | Mixed Ducted and Non-Ducted Indoor Units | AOUA192RLBVG | AOUA96RLBV | AOUA96RLBV |  |  | 174000 | 11.25 | 18.45 | 3.49 | 196000 | 128000 | 2.41
5198226 | 17.17 | FUJITSU | HMSV-A-CB | Non-Ducted Indoor Units | AOUA216RLBVG | AOUA72RLBV | AOUA72RLBV | AOUA72RLBV |  | 206000 | 12 | 20.2 | 3.72 | 230000 | 160000 | 2.38
5198228 | 17.17 | FUJITSU | HMSV-A-CB | Mixed Ducted and Non-Ducted Indoor Units | AOUA216RLBVG | AOUA72RLBV | AOUA72RLBV | AOUA72RLBV |  | 206000 | 12 | 18.7 | 3.66 | 230000 | 160000 | 2.32
5198229 | 19 | FUJITSU | HMSV-A-CB | Non-Ducted Indoor Units | AOUA240RLBVG | AOUA96RLBV | AOUA72RLBV | AOUA72RLBV |  | 228000 | 11.3 | 19.6 | 3.53 | 258000 | 166000 | 2.24
5198231 | 19 | FUJITSU | HMSV-A-CB | Mixed Ducted and Non-Ducted Indoor Units | AOUA240RLBVG | AOUA96RLBV | AOUA72RLBV | AOUA72RLBV |  | 228000 | 11.6 | 18.4 | 3.55 | 258000 | 166000 | 2.22
5358528 | 11.33 | CITY MULTI | HMSV-A-CB | Ducted Indoor Units | PUHY-P144YKMU-A | PUHY-P144YKMU-A |  |  |  | 136000 | 11.6 | 19.3 | 3.56 | 152000 | 108000 | 2.32
5358529 | 11.33 | CITY MULTI | HMSV-A-CB | Non-Ducted Indoor Units | PUHY-P144YKMU-A | PUHY-P144YKMU-A |  |  |  | 136000 | 11.8 | 20.2 | 3.72 | 152000 | 109000 | 2.22
5358530 | 11.33 | CITY MULTI | HMSV-A-CB | Mixed Ducted and Non-Ducted Indoor Units | PUHY-P144YKMU-A | PUHY-P144YKMU-A |  |  |  | 136000 | 11.7 | 19.75 | 3.64 | 152000 | 108000 | 2.27
5358531 | 11.33 | CITY MULTI | HMSV-A-CB | Ducted Indoor Units | PUHY-P144YSKMU-A | PUHY-P72YKMU-A | PUHY-P72YKMU-A |  |  | 136000 | 12.8 | 19.3 | 3.79 | 152000 | 108000 | 2.56
5358532 | 11.33 | CITY MULTI | HMSV-A-CB | Non-Ducted Indoor Units | PUHY-P144YSKMU-A | PUHY-P72YKMU-A | PUHY-P72YKMU-A |  |  | 136000 | 13.2 | 20.3 | 3.95 | 152000 | 109000 | 2.13
5358533 | 11.33 | CITY MULTI | HMSV-A-CB | Mixed Ducted and Non-Ducted Indoor Units | PUHY-P144YSKMU-A | PUHY-P72YKMU-A | PUHY-P72YKMU-A |  |  | 136000 | 13 | 19.8 | 3.87 | 152000 | 108000 | 2.34
5358534 | 13.33 | CITY MULTI | HMSV-A-CB | Ducted Indoor Units | PUHY-P168YSKMU-A | PUHY-P96YKMU-A | PUHY-P72YKMU-A |  |  | 160000 | 12.6 | 19.6 | 3.78 | 178000 | 132000 | 2.6
5358535 | 13.33 | CITY MULTI | HMSV-A-CB | Non-Ducted Indoor Units | PUHY-P168YSKMU-A | PUHY-P96YKMU-A | PUHY-P72YKMU-A |  |  | 160000 | 12.9 | 19.7 | 3.83 | 178000 | 132000 | 2.19
5358536 | 13.33 | CITY MULTI | HMSV-A-CB | Mixed Ducted and Non-Ducted Indoor Units | PUHY-P168YSKMU-A | PUHY-P96YKMU-A | PUHY-P72YKMU-A |  |  | 160000 | 12.75 | 19.65 | 3.8 | 178000 | 132000 | 2.39
5358537 | 15.17 | CITY MULTI | HMSV-A-CB | Ducted Indoor Units | PUHY-P192YSKMU-A | PUHY-P120YKMU-A | PUHY-P72YKMU-A |  |  | 182000 | 12.4 | 18.9 | 3.63 | 20400 | 150000 | 2.45
5358538 | 15.17 | CITY MULTI | HMSV-A-CB | Non-Ducted Indoor Units | PUHY-P192YSKMU-A | PUHY-P120YKMU-A | PUHY-P72YKMU-A |  |  | 182000 | 12.5 | 19.1 | 3.61 | 204000 | 150000 | 2.17
5358539 | 15.17 | CITY MULTI | HMSV-A-CB | Mixed Ducted and Non-Ducted Indoor Units | PUHY-P192YSKMU-A | PUHY-P120YKMU-A | PUHY-P72YKMU-A |  |  | 182000 | 12.45 | 19 | 3.62 | 112000 | 150000 | 2.31
5358540 | 17.17 | CITY MULTI | HMSV-A-CB | Ducted Indoor Units | PUHY-P216YSKMU-A | PUHY-P120YKMU-A | PUHY-P96YKMU-A |  |  | 206000 | 12.3 | 18.9 | 3.65 | 232000 | 164000 | 2.48
5358541 | 17.17 | CITY MULTI | HMSV-A-CB | Non-Ducted Indoor Units | PUHY-P216YSKMU-A | PUHY-P120YKMU-A | PUHY-P96YKMU-A |  |  | 206000 | 12.3 | 18.6 | 3.56 | 232000 | 164000 | 2.09
5358542 | 17.17 | CITY MULTI | HMSV-A-CB | Mixed Ducted and Non-Ducted Indoor Units | PUHY-P216YSKMU-A | PUHY-P120YKMU-A | PUHY-P96YKMU-A |  |  | 206000 | 12.3 | 18.75 | 3.6 | 232000 | 164000 | 2.28
5358543 | 19 | CITY MULTI | HMSV-A-CB | Ducted Indoor Units | PUHY-P240YSKMU-A | PUHY-P120YKMU-A | PUHY-P120YKMU-A |  |  | 228000 | 12.1 | 18.6 | 3.55 | 258000 | 182000 | 2.42
5358544 | 19 | CITY MULTI | HMSV-A-CB | Non-Ducted Indoor Units | PUHY-P240YSKMU-A | PUHY-P120YKMU-A | PUHY-P120YKMU-A |  |  | 228000 | 12 | 18.1 | 3.53 | 258000 | 182000 | 2.05
5358545 | 19 | CITY MULTI | HMSV-A-CB | Mixed Ducted and Non-Ducted Indoor Units | PUHY-P240YSKMU-A | PUHY-P120YKMU-A | PUHY-P120YKMU-A |  |  | 228000 | 12.05 | 18.35 | 3.54 | 258000 | 182000 | 2.23
5358570 | 11.33 | CITY MULTI | HMSV-A-CB | Ducted Indoor Units | PUHY-P144TKMU-A | PUHY-P144TKMU-A |  |  |  | 136000 | 11.6 | 19.3 | 3.56 | 152000 | 109000 | 2.32
5358571 | 11.33 | CITY MULTI | HMSV-A-CB | Non-Ducted Indoor Units | PUHY-P144TKMU-A | PUHY-P144TKMU-A |  |  |  | 136000 | 11.8 | 20.2 | 3.72 | 152000 | 109000 | 2.22
5358572 | 11.33 | CITY MULTI | HMSV-A-CB | Mixed Ducted and Non-Ducted Indoor Units | PUHY-P144TKMU-A | PUHY-P144TKMU-A |  |  |  | 136000 | 11.7 | 19.75 | 3.64 | 152000 | 109000 | 2.27
5358573 | 13.33 | CITY MULTI | HMSV-A-CB | Ducted Indoor Units | PUHY-P168TSKMU-A | PUHY-P96TKMU-A | PUHY-P72TKMU-A |  |  | 160000 | 12.6 | 19.6 | 3.78 | 178000 | 132000 | 2.6
5358574 | 13.33 | CITY MULTI | HMSV-A-CB | Non-Ducted Indoor Units | PUHY-P168TSKMU-A | PUHY-P96TKMU-A | PUHY-P72TKMU-A |  |  | 160000 | 12.9 | 19.7 | 3.83 | 178000 | 132000 | 2.19
5358575 | 13.33 | CITY MULTI | HMSV-A-CB | Mixed Ducted and Non-Ducted Indoor Units | PUHY-P168TSKMU-A | PUHY-P96TKMU-A | PUHY-P72TKMU-A |  |  | 160000 | 12.75 | 19.65 | 3.8 | 178000 | 132000 | 2.39
5358576 | 15.17 | CITY MULTI | HMSV-A-CB | Ducted Indoor Units | PUHY-P192TSKMU-A | PUHY-P120TKMU-A | PUHY-P72TKMU-A |  |  | 182000 | 12.4 | 18.9 | 3.63 | 204000 | 150000 | 2.45
5358577 | 15.17 | CITY MULTI | HMSV-A-CB | Non-Ducted Indoor Units | PUHY-P192TSKMU-A | PUHY-P120TKMU-A | PUHY-P72TKMU-A |  |  | 182000 | 12.5 | 19.1 | 3.61 | 204000 | 150000 | 2.17
5358578 | 15.17 | CITY MULTI | HMSV-A-CB | Mixed Ducted and Non-Ducted Indoor Units | PUHY-P192TSKMU-A | PUHY-P120TKMU-A | PUHY-P72TKMU-A |  |  | 182000 | 12.45 | 19 | 3.62 | 204000 | 150000 | 2.31
5358579 | 17.17 | CITY MULTI | HMSV-A-CB | Ducted Indoor Units | PUHY-P216TSKMU-A | PUHY-P120TKMU-A | PUHY-P96TKMU-A |  |  | 206000 | 12.3 | 18.9 | 3.65 | 232000 | 164000 | 2.48
5358580 | 17.17 | CITY MULTI | HMSV-A-CB | Non-Ducted Indoor Units | PUHY-P216TSKMU-A | PUHY-P120TKMU-A | PUHY-P96TKMU-A |  |  | 206000 | 12.3 | 18.6 | 3.56 | 232000 | 164000 | 2.09
5358581 | 17.17 | CITY MULTI | HMSV-A-CB | Mixed Ducted and Non-Ducted Indoor Units | PUHY-P216TSKMU-A | PUHY-P120TKMU-A | PUHY-P96TKMU-A |  |  | 206000 | 12.3 | 18.75 | 3.6 | 232000 | 164000 | 2.28
5358582 | 19 | CITY MULTI | HMSV-A-CB | Ducted Indoor Units | PUHY-P240TSKMU-A | PUHY-P120TKMU-A | PUHY-P120TKMU-A |  |  | 228000 | 12.1 | 18.6 | 3.55 | 258000 | 182000 | 2.42
5358583 | 19 | CITY MULTI | HMSV-A-CB | Non-Ducted Indoor Units | PUHY-P240TSKMU-A | PUHY-P120TKMU-A | PUHY-P120TKMU-A |  |  | 228000 | 12 | 18.1 | 3.53 | 258000 | 182000 | 2.05
5358584 | 19 | CITY MULTI | HMSV-A-CB | Mixed Ducted and Non-Ducted Indoor Units | PUHY-P240TSKMU-A | PUHY-P120TKMU-A | PUHY-P120TKMU-A |  |  | 228000 | 12.05 | 18.35 | 3.54 | 258000 | 182000 | 2.23
5358609 | 11.33 | CITY MULTI | HMSR-A-CB | Ducted Indoor Units | PURY-P144YKMU-A | PURY-P144YKMU-A |  |  |  | 136000 | 11.7 | 18 | 3.41 | 152000 | 109000 | 2.32
5358611 | 11.33 | CITY MULTI | HMSR-A-CB | Mixed Ducted and Non-Ducted Indoor Units | PURY-P144YKMU-A | PURY-P144YKMU-A |  |  |  | 136000 | 12.2 | 19.45 | 3.33 | 152000 | 109000 | 2.19
5358612 | 11.33 | CITY MULTI | HMSR-A-CB | Ducted Indoor Units | PURY-P144YSKMU-A | PURY-P72YKMU-A | PURY-P72YKMU-A |  |  | 136000 | 12 | 18.8 | 3.54 | 152000 | 109000 | 2.41
5358613 | 11.33 | CITY MULTI | HMSR-A-CB | Non-Ducted Indoor Units | PURY-P144YSKMU-A | PURY-P72YKMU-A | PURY-P72YKMU-A |  |  | 136000 | 14.4 | 19.5 | 3.62 | 152000 | 109000 | 2.28
5358614 | 11.33 | CITY MULTI | HMSR-A-CB | Mixed Ducted and Non-Ducted Indoor Units | PURY-P144YSKMU-A | PURY-P72YKMU-A | PURY-P72YKMU-A |  |  | 136000 | 13.2 | 19.7 | 3.58 | 152000 | 109000 | 2.34
5358615 | 13.33 | CITY MULTI | HMSR-A-CB | Ducted Indoor Units | PURY-P168YSKMU-A | PURY-P96YKMU-A | PURY-P72YKMU-A |  |  | 160000 | 12.1 | 19.4 | 3.63 | 178000 | 132000 | 2.54
5358616 | 13.33 | CITY MULTI | HMSR-A-CB | Non-Ducted Indoor Units | PURY-P168YSKMU-A | PURY-P96YKMU-A | PURY-P72YKMU-A |  |  | 160000 | 12.9 | 18.2 | 3.49 | 178000 | 132000 | 2.2
5358617 | 13.33 | CITY MULTI | HMSR-A-CB | Mixed Ducted and Non-Ducted Indoor Units | PURY-P168YSKMU-A | PURY-P96YKMU-A | PURY-P72YKMU-A |  |  | 160000 | 12.5 | 19.25 | 3.56 | 178000 | 132000 | 2.37
5358618 | 15.17 | CITY MULTI | HMSR-A-CB | Ducted Indoor Units | PURY-P192YSKMU-A | PURY-P96YKMU-A | PURY-P96YKMU-A |  |  | 182000 | 11.6 | 19.3 | 3.64 | 204000 | 150000 | 2.54
5358620 | 15.17 | CITY MULTI | HMSR-A-CB | Mixed Ducted and Non-Ducted Indoor Units | PURY-P192YSKMU-A | PURY-P96YKMU-A | PURY-P96YKMU-A |  |  | 182000 | 11.75 | 18.75 | 3.54 | 204000 | 150000 | 2.35
5358621 | 17.17 | CITY MULTI | HMSR-A-CB | Ducted Indoor Units | PURY-P216YSKMU-A | PURY-P120YKMU-A | PURY-P96YKMU-A |  |  | 206000 | 11.4 | 18.7 | 3.54 | 232000 | 164000 | 2.27
5358623 | 17.17 | CITY MULTI | HMSR-A-CB | Mixed Ducted and Non-Ducted Indoor Units | PURY-P216YSKMU-A | PURY-P120YKMU-A | PURY-P96YKMU-A |  |  | 206000 | 11.35 | 18.5 | 3.47 | 232000 | 164000 | 2.21
5358625 | 19 | CITY MULTI | HMSR-A-CB | Non-Ducted Indoor Units | PURY-P240YSKMU-A | PURY-P120YKMU-A | PURY-P120YKMU-A |  |  | 228000 | 10.9 | 18.1 | 3.4 | 258000 | 182000 | 2.14
5358626 | 19 | CITY MULTI | HMSR-A-CB | Mixed Ducted and Non-Ducted Indoor Units | PURY-P240YSKMU-A | PURY-P120YKMU-A | PURY-P120YKMU-A |  |  | 228000 | 10.9 | 18.15 | 3.39 | 258000 | 182000 | 2.13
5358639 | 11.33 | CITY MULTI | HMSR-A-CB | Ducted Indoor Units | PURY-P144TKMU-A | PURY-P144TKMU-A |  |  |  | 136000 | 11.7 | 18 | 3.41 | 152000 | 109000 | 2.32
5358641 | 11.33 | CITY MULTI | HMSR-A-CB | Mixed Ducted and Non-Ducted Indoor Units | PURY-P144TKMU-A | PURY-P144TKMU-A |  |  |  | 136000 | 12.2 | 19.45 | 3.33 | 152000 | 109000 | 2.19
5358642 | 13.33 | CITY MULTI | HMSR-A-CB | Ducted Indoor Units | PURY-P168TSKMU-A | PURY-P96TKMU-A | PURY-P72TKMU-A |  |  | 160000 | 12.1 | 19.4 | 3.63 | 178000 | 132000 | 2.54
5358643 | 13.33 | CITY MULTI | HMSR-A-CB | Non-Ducted Indoor Units | PURY-P168TSKMU-A | PURY-P96TKMU-A | PURY-P72TKMU-A |  |  | 160000 | 12.9 | 18.2 | 3.49 | 178000 | 132000 | 2.2
5358644 | 13.33 | CITY MULTI | HMSR-A-CB | Mixed Ducted and Non-Ducted Indoor Units | PURY-P168TSKMU-A | PURY-P96TKMU-A | PURY-P72TKMU-A |  |  | 160000 | 12.5 | 19.25 | 3.56 | 178000 | 132000 | 2.37
5358645 | 15.17 | CITY MULTI | HMSR-A-CB | Ducted Indoor Units | PURY-P192TSKMU-A | PURY-P96TKMU-A | PURY-P96TKMU-A |  |  | 182000 | 11.6 | 19.3 | 3.64 | 204000 | 150000 | 2.54
5358647 | 15.17 | CITY MULTI | HMSR-A-CB | Mixed Ducted and Non-Ducted Indoor Units | PURY-P192TSKMU-A | PURY-P96TKMU-A | PURY-P96TKMU-A |  |  | 182000 | 11.75 | 18.75 | 3.54 | 204000 | 150000 | 2.35
5358648 | 17.17 | CITY MULTI | HMSR-A-CB | Ducted Indoor Units | PURY-P216TSKMU-A | PURY-P120TKMU-A | PURY-P96TKMU-A |  |  | 206000 | 11.4 | 18.7 | 3.54 | 232000 | 164000 | 2.27
5358650 | 17.17 | CITY MULTI | HMSR-A-CB | Mixed Ducted and Non-Ducted Indoor Units | PURY-P216TSKMU-A | PURY-P120TKMU-A | PURY-P96TKMU-A |  |  | 206000 | 11.35 | 18.5 | 3.47 | 232000 | 164000 | 2.21
5358652 | 19 | CITY MULTI | HMSR-A-CB | Non-Ducted Indoor Units | PURY-P240TSKMU-A | PURY-P120TKMU-A | PURY-P120TKMU-A |  |  | 228000 | 10.9 | 18.1 | 3.4 | 258000 | 182000 | 2.14
5358653 | 19 | CITY MULTI | HMSR-A-CB | Mixed Ducted and Non-Ducted Indoor Units | PURY-P240TSKMU-A | PURY-P120TKMU-A | PURY-P120TKMU-A |  |  | 228000 | 10.9 | 18.15 | 3.39 | 258000 | 182000 | 2.13
5733045 | 13.33 | SAMSUNG | HMSV-A-CB | Ducted Indoor Units | AM168FXVAFH | AM072FXVAFH | AM096FXVAFH |  |  | 160000 | 11.4 | 20.8 | 3.46 | 180000 | 118000 | 2.43
5733046 | 13.33 | SAMSUNG | HMSV-A-CB | Ducted Indoor Units | AM168FXVAJH | AM072FXVAJH | AM096FXVAJH |  |  | 160000 | 11.3 | 20.5 | 3.44 | 180000 | 118000 | 2.43
5733047 | 13.33 | SAMSUNG | HMSV-A-CB | Non-Ducted Indoor Units | AM168FXVAFH | AM072FXVAFH | AM096FXVAFH |  |  | 160000 | 12.1 | 25.9 | 3.94 | 180000 | 118000 | 2.65
5733048 | 13.33 | SAMSUNG | HMSV-A-CB | Non-Ducted Indoor Units | AM168FXVAJH | AM072FXVAJH | AM096FXVAJH |  |  | 160000 | 12.1 | 25.3 | 3.94 | 180000 | 118000 | 2.65
5733049 | 13.33 | SAMSUNG | HMSR-A-CB | Ducted Indoor Units | AM168FXVAFR | AM072FXVAFR | AM096FXVAFR |  |  | 160000 | 11.4 | 20.8 | 3.46 | 180000 | 118000 | 2.43
5733050 | 13.33 | SAMSUNG | HMSR-A-CB | Ducted Indoor Units | AM168FXVAJR | AM072FXVAJR | AM096FXVAJR |  |  | 160000 | 11.3 | 20.5 | 3.44 | 180000 | 118000 | 2.43
5733051 | 13.33 | SAMSUNG | HMSR-A-CB | Non-Ducted Indoor Units | AM168FXVAFR | AM072FXVAFR | AM096FXVAFR |  |  | 160000 | 12.1 | 25.9 | 3.94 | 180000 | 118000 | 2.65
5733052 | 13.33 | SAMSUNG | HMSR-A-CB | Non-Ducted Indoor Units | AM168FXVAJR | AM072FXVAJR | AM096FXVAJR |  |  | 160000 | 12.1 | 25.3 | 3.94 | 180000 | 118000 | 2.65
5733053 | 15.33 | SAMSUNG | HMSV-A-CB | Ducted Indoor Units | AM192FXVAFH | AM072FXVAFH | AM120FXVAFH |  |  | 184000 | 10.9 | 21.5 | 3.34 | 206000 | 134000 | 2.42
5733054 | 15.33 | SAMSUNG | HMSV-A-CB | Ducted Indoor Units | AM192FXVAJH | AM072FXVAJH | AM120FXVAJH |  |  | 184000 | 10.9 | 21.5 | 3.34 | 206000 | 134000 | 2.42
5733055 | 15.33 | SAMSUNG | HMSV-A-CB | Non-Ducted Indoor Units | AM192FXVAFH | AM072FXVAFH | AM120FXVAFH |  |  | 184000 | 11.4 | 24.1 | 3.83 | 206000 | 134000 | 2.59
5733056 | 15.33 | SAMSUNG | HMSV-A-CB | Non-Ducted Indoor Units | AM192FXVAJH | AM072FXVAJH | AM120FXVAJH |  |  | 184000 | 11.2 | 24.2 | 3.83 | 206000 | 134000 | 2.59
5733057 | 15.33 | SAMSUNG | HMSR-A-CB | Ducted Indoor Units | AM192FXVAFR | AM072FXVAFR | AM120FXVAFR |  |  | 184000 | 10.9 | 21.5 | 3.34 | 206000 | 134000 | 2.42
5733058 | 15.33 | SAMSUNG | HMSR-A-CB | Ducted Indoor Units | AM192FXVAJR | AM072FXVAJR | AM120FXVAJR |  |  | 184000 | 10.9 | 21.5 | 3.34 | 206000 | 134000 | 2.42
5733059 | 15.33 | SAMSUNG | HMSR-A-CB | Non-Ducted Indoor Units | AM192FXVAFR | AM072FXVAFR | AM120FXVAFR |  |  | 184000 | 11.4 | 24.1 | 3.83 | 206000 | 134000 | 2.59
5733060 | 15.33 | SAMSUNG | HMSR-A-CB | Non-Ducted Indoor Units | AM192FXVAJR | AM072FXVAJR | AM120FXVAJR |  |  | 184000 | 11.2 | 24.2 | 3.83 | 206000 | 134000 | 2.59
5733071 | 19 | SAMSUNG | HMSV-A-CB | Non-Ducted Indoor Units | AM240FXVAFH | AM120FXVAFH | AM120FXVAFH |  |  | 228000 | 11.1 | 21.8 | 3.65 | 258000 | 168000 | 2.54
5733075 | 19 | SAMSUNG | HMSR-A-CB | Non-Ducted Indoor Units | AM240FXVAFR | AM120FXVAFR | AM120FXVAFR |  |  | 228000 | 11.1 | 21.8 | 3.65 | 258000 | 168000 | 2.54
6334570 | 11.5 | TOSHIBA CARRIER | HMSR-A-CB | Non-Ducted Indoor Units | MMY-AP1444FT9UL | MMY-MAP0724FT9UL | MMY-MAP0724FT9UL |  |  | 138000 | 11.3 | 20.4 | 3.44 | 154000 | 96000 | 2.19
6334577 | 11.5 | TOSHIBA CARRIER | HMSR-A-CB | Non-Ducted Indoor Units | MMY-AP1444FT6UL | MMY-MAP0724FT6UL | MMY-MAP0724FT6UL |  |  | 138000 | 11.3 | 19.9 | 3.44 | 154000 | 96000 | 2.19
6334587 | 11.5 | TOSHIBA CARRIER | HMSR-A-CB | Mixed Ducted and Non-Ducted Indoor Units | MMY-AP1444FT9UL | MMY-MAP0724FT9UL | MMY-MAP0724FT9UL |  |  | 138000 | 11.1 | 18.35 | 3.32 | 152000 | 96000 | 2.19
6687546 | 11.5 | FUJITSU | HMSR-A-CB | Ducted Indoor Units | AOUA144TLBVG | AOUA72TLBV | AOUA72TLBV |  |  | 138000 | 11.4 | 20.4 | 3.44 | 154000 | 106000 | 2.28
6687548 | 13.33 | FUJITSU | HMSR-A-CB | Ducted Indoor Units | AOUA168TLBVG | AOUA96TLBV | AOUA72TLBV |  |  | 160000 | 11 | 20 | 3.48 | 180000 | 124000 | 2.32
6687550 | 15.33 | FUJITSU | HMSR-A-CB | Ducted Indoor Units | AOUA192TLBVG | AOUA120TLBV | AOUA72TLBV |  |  | 184000 | 11.1 | 20.5 | 3.57 | 206000 | 142000 | 2.36
6687552 | 17.17 | FUJITSU | HMSR-A-CB | Ducted Indoor Units | AOUA216TLBVG | AOUA120TLBV | AOUA96TLBV |  |  | 206000 | 10.9 | 19.2 | 3.47 | 232000 | 158000 | 2.35
6687554 | 19 | FUJITSU | HMSR-A-CB | Ducted Indoor Units | AOUA240TLBVG | AOUA120TLBV | AOUA120TLBV |  |  | 228000 | 10.9 | 20.2 | 3.36 | 258000 | 172000 | 2.36
201874092 | 13.33 | Mitsubishi Electric | HMSV-A-CB | Ducted Indoor Units | PUHY-P168YSLMU-A | PUHY-P96YLMU-A | PUHY-P72YLMU-A |  |  | 160000 | 12 | 21 | 3.5 | 178000 | 132000 | 2.47
201874093 | 17.17 | Mitsubishi Electric | HMSV-A-CB | Ducted Indoor Units | PUHY-P216TSKMU-A | PUHY-P120TKMU-A | PUHY-P96TKMU-A |  |  | 206000 | 12.3 | 18.9 | 3.65 | 232000 | 164000 | 2.48
201874095 | 17.17 | Mitsubishi Electric | HMSV-A-CB | Ducted Indoor Units | PUHY-P216TSLMU-A | PUHY-P120TLMU-A | PUHY-P96TLMU-A |  |  | 206000 | 12.1 | 21 | 3.56 | 232000 | 164000 | 2.36
201874097 | 17.17 | Mitsubishi Electric | HMSV-A-CB | Ducted Indoor Units | PUHY-P216YSKMU-A | PUHY-P120YKMU-A | PUHY-P96YKMU-A |  |  | 206000 | 12.3 | 18.9 | 3.65 | 232000 | 164000 | 2.48
201874099 | 17.17 | Mitsubishi Electric | HMSV-A-CB | Ducted Indoor Units | PUHY-P216YSLMU-A | PUHY-P120YLMU-A | PUHY-P96YLMU-A |  |  | 206000 | 12.1 | 21 | 3.56 | 232000 | 164000 | 2.36
201874142 | 11.33 | Mitsubishi Electric | HMSV-A-CB | Non-Ducted Indoor Units | PUHY-P144TLMU-A | PUHY-P144TLMU-A |  |  |  | 136000 | 14 | 24.7 | 3.88 | 152000 | 109000 | 2.22
201874143 | 11.33 | Mitsubishi Electric | HMSV-A-CB | Non-Ducted Indoor Units | PUHY-P144YLMU-A | PUHY-P144YLMU-A |  |  |  | 136000 | 14 | 24.7 | 3.88 | 152000 | 109000 | 2.22
201874145 | 13.33 | Mitsubishi Electric | HMSV-A-CB | Non-Ducted Indoor Units | PUHY-P168TLMU-A | PUHY-P168TLMU-A |  |  |  | 160000 | 12.5 | 22.2 | 3.77 | 178000 | 132000 | 2.28
201874146 | 13.33 | Mitsubishi Electric | HMSV-A-CB | Non-Ducted Indoor Units | PUHY-P168YLMU-A | PUHY-P168YLMU-A |  |  |  | 160000 | 12.5 | 22.2 | 3.77 | 178000 | 132000 | 2.28
201874153 | 19 | Mitsubishi Electric | HMSV-A-CB | Non-Ducted Indoor Units | PUHY-P240TSLMU-A | PUHY-P120TLMU-A | PUHY-P120TLMU-A |  |  | 228000 | 13.1 | 23.5 | 3.67 | 258000 | 182000 | 2.05
201874154 | 19 | Mitsubishi Electric | HMSV-A-CB | Non-Ducted Indoor Units | PUHY-P240YSLMU-A | PUHY-P120YLMU-A | PUHY-P120YLMU-A |  |  | 228000 | 13.1 | 23.5 | 3.67 | 258000 | 182000 | 2.05
201874156 | 15.17 | Mitsubishi Electric | HMSV-A-CB | Non-Ducted Indoor Units | PUHY-P192TSLMU-A | PUHY-P120TLMU-A | PUHY-P72TLMU-A |  |  | 182000 | 13.5 | 24.5 | 3.7 | 204000 | 150000 | 2.17
201874158 | 11.33 | Mitsubishi Electric | HMSV-A-CB | Non-Ducted Indoor Units | PUHY-P144TSLMU-A | PUHY-P72TLMU-A | PUHY-P72TLMU-A |  |  | 136000 | 14.6 | 26 | 4.1 | 152000 | 109000 | 2.13
201874159 | 13.33 | Mitsubishi Electric | HMSV-A-CB | Non-Ducted Indoor Units | PUHY-P168TSLMU-A | PUHY-P96TLMU-A | PUHY-P72TLMU-A |  |  | 160000 | 14 | 25 | 3.9 | 178000 | 132000 | 2.19
201874160 | 15.17 | Mitsubishi Electric | HMSV-A-CB | Non-Ducted Indoor Units | PUHY-P192YSLMU-A | PUHY-P120YLMU-A | PUHY-P72YLMU-A |  |  | 182000 | 13.5 | 24.5 | 3.7 | 204000 | 150000 | 2.17
201874162 | 11.33 | Mitsubishi Electric | HMSV-A-CB | Non-Ducted Indoor Units | PUHY-P144YSLMU-A | PUHY-P72YLMU-A | PUHY-P72YLMU-A |  |  | 136000 | 14.6 | 26 | 4.1 | 152000 | 109000 | 2.13
201874163 | 13.33 | Mitsubishi Electric | HMSV-A-CB | Non-Ducted Indoor Units | PUHY-P168YSLMU-A | PUHY-P96YLMU-A | PUHY-P72YLMU-A |  |  | 160000 | 14 | 25 | 3.9 | 178000 | 132000 | 2.19
201874167 | 17.17 | Mitsubishi Electric | HMSV-A-CB | Non-Ducted Indoor Units | PUHY-P216TSLMU-A | PUHY-P120TLMU-A | PUHY-P96TLMU-A |  |  | 206000 | 13.3 | 24.5 | 3.64 | 232000 | 164000 | 2.09
201874169 | 17.17 | Mitsubishi Electric | HMSV-A-CB | Non-Ducted Indoor Units | PUHY-P216YSLMU-A | PUHY-P120YLMU-A | PUHY-P96YLMU-A |  |  | 206000 | 13.3 | 24.5 | 3.64 | 232000 | 164000 | 2.09
201977972 | 19 | Mitsubishi Electric | HMSV-A-CB | Non-Ducted Indoor Units | PUHY-P240YSKMU-A | PUHY-P120YKMU-A | PUHY-P120YKMU-A |  |  | 228000 | 12 | 18.1 | 3.53 | 258000 | 182000 | 2.05
201977973 | 17.17 | Mitsubishi Electric | HMSV-A-CB | Non-Ducted Indoor Units | PUHY-P216YSKMU-A | PUHY-P120YKMU-A | PUHY-P96YKMU-A |  |  | 206000 | 12.3 | 18.6 | 3.56 | 232000 | 164000 | 2.09
201977974 | 17.17 | Mitsubishi Electric | HMSV-A-CB | Non-Ducted Indoor Units | PUHY-P216TSKMU-A | PUHY-P120TKMU-A | PUHY-P96TKMU-A |  |  | 206000 | 12.3 | 18.6 | 3.56 | 232000 | 164000 | 2.09
201977975 | 19 | Mitsubishi Electric | HMSV-A-CB | Non-Ducted Indoor Units | PUHY-P240TSKMU-A | PUHY-P120TKMU-A | PUHY-P120TKMU-A |  |  | 228000 | 12 | 18.1 | 3.53 | 258000 | 182000 | 2.05
201978073 | 11.33 | Mitsubishi Electric | HMSV-A-CB | Non-Ducted Indoor Units | PUHY-P144TKMU-A | PUHY-P144TKMU-A |  |  |  | 136000 | 11.8 | 20.2 | 3.72 | 152000 | 109000 | 2.22
201978074 | 11.33 | Mitsubishi Electric | HMSV-A-CB | Non-Ducted Indoor Units | PUHY-P144YKMU-A | PUHY-P144YKMU-A |  |  |  | 136000 | 11.8 | 20.2 | 3.72 | 152000 | 109000 | 2.22
201978075 | 11.33 | Mitsubishi Electric | HMSV-A-CB | Non-Ducted Indoor Units | PUHY-P144YSKMU-A | PUHY-P72YKMU-A | PUHY-P72YKMU-A |  |  | 136000 | 13.2 | 20.3 | 3.95 | 152000 | 109000 | 2.13
201978076 | 13.33 | Mitsubishi Electric | HMSV-A-CB | Non-Ducted Indoor Units | PUHY-P168TSKMU-A | PUHY-P96TKMU-A | PUHY-P72TKMU-A |  |  | 160000 | 12.9 | 19.7 | 3.83 | 178000 | 132000 | 2.19
201978077 | 13.33 | Mitsubishi Electric | HMSV-A-CB | Non-Ducted Indoor Units | PUHY-P168YSKMU-A | PUHY-P96YKMU-A | PUHY-P72YKMU-A |  |  | 160000 | 12.9 | 19.7 | 3.83 | 178000 | 132000 | 2.19
201978078 | 15.17 | Mitsubishi Electric | HMSV-A-CB | Non-Ducted Indoor Units | PUHY-P192TSKMU-A | PUHY-P120TKMU-A | PUHY-P72TKMU-A |  |  | 182000 | 12.5 | 19.1 | 3.61 | 204000 | 150000 | 2.17
201978079 | 15.17 | Mitsubishi Electric | HMSV-A-CB | Non-Ducted Indoor Units | PUHY-P192YSKMU-A | PUHY-P120YKMU-A | PUHY-P72YKMU-A |  |  | 182000 | 12.5 | 19.1 | 3.61 | 204000 | 150000 | 2.17
201992875 | 11.5 | DAIKIN | HMSV-A-CB | Non-Ducted Indoor Units | RXYQ144TAYC* | RXYQ144TAYC* |  |  |  | 138000 | 11.5 | 22.2 | 3.84 | 154000 | 109000 | 2.2
202016259 | 17.17 | DAIKIN | HMSV-A-CB | Non-Ducted Indoor Units | RXYQ216TAYC* | RXYQ96TAYC* | RXYQ120TAYC* |  |  | 206000 | 11.8 | 21.7 | 3.84 | 232000 | 164000 | 2.35
202016261 | 19 | DAIKIN | HMSV-A-CB | Non-Ducted Indoor Units | RXYQ240TAYC* | RXYQ120TAYC* | RXYQ120TAYC* |  |  | 228000 | 11.1 | 20.8 | 3.77 | 256000 | 182000 | 2.39
202021854 | 15.33 | DAIKIN | HMSV-A-CB | Non-Ducted Indoor Units | RXYQ192TAYC* | RXYQ96TAYC* | RXYQ96TAYC* |  |  | 184000 | 12.4 | 21.9 | 3.91 | 206000 | 150000 | 2.52
202021886 | 15.33 | DAIKIN | HMSV-A-CB | Ducted Indoor Units | RXYQ192TAYC* | RXYQ96TAYC* | RXYQ96TAYC* |  |  | 184000 | 11.8 | 19.2 | 3.72 | 206000 | 150000 | 2.39
202021887 | 17.17 | DAIKIN | HMSV-A-CB | Ducted Indoor Units | RXYQ216TAYC* | RXYQ96TAYC* | RXYQ120TAYC* |  |  | 206000 | 11.3 | 19.1 | 3.58 | 232000 | 164000 | 2.22
202022802 | 11.5 | DAIKIN | HMSV-A-CB | Mixed Ducted and Non-Ducted Indoor Units | RXYQ144TAYC* | RXYQ144TAYC* |  |  |  | 138000 | 11.15 | 20.2 | 3.65 | 154000 | 109000 | 2.17
202022804 | 15.33 | DAIKIN | HMSV-A-CB | Mixed Ducted and Non-Ducted Indoor Units | RXYQ192TAYC* | RXYQ96TAYC* | RXYQ96TAYC* |  |  | 184000 | 12.1 | 20.55 | 3.81 | 206000 | 150000 | 2.45
202022805 | 17.17 | DAIKIN | HMSV-A-CB | Mixed Ducted and Non-Ducted Indoor Units | RXYQ216TAYC* | RXYQ96TAYC* | RXYQ120TAYC* |  |  | 206000 | 11.55 | 20.4 | 3.71 | 232000 | 164000 | 2.28
202022806 | 19 | DAIKIN | HMSV-A-CB | Mixed Ducted and Non-Ducted Indoor Units | RXYQ240TAYC* | RXYQ120TAYC* | RXYQ120TAYC* |  |  | 228000 | 10.9 | 19.45 | 3.61 | 256000 | 182000 | 2.28
202095830 | 13.33 | LENNOX | HMSV-A-CB | Non-Ducted Indoor Units | VPA168H4M-2Y | VPA096H4M-2Y | VPA072H4M-2Y |  |  | 160000 | 12.2 | 22.4 | 3.74 | 180000 | 126000 | 2.5
202095831 | 13.33 | LENNOX | HMSV-A-CB | Ducted Indoor Units | VPA168H4M-2Y | VPA096H4M-2Y | VPA072H4M-2Y |  |  | 160000 | 12.2 | 22.4 | 3.64 | 180000 | 126000 | 2.35
202095832 | 13.33 | LENNOX | HMSV-A-CB | Non-Ducted Indoor Units | VPA168H4M-2G | VPA096H4M-2G | VPA072H4M-2G |  |  | 160000 | 12.2 | 22.4 | 3.74 | 180000 | 126000 | 2.5
202095833 | 13.33 | LENNOX | HMSV-A-CB | Ducted Indoor Units | VPA168H4M-2G | VPA096H4M-2G | VPA072H4M-2G |  |  | 160000 | 12.2 | 22.4 | 3.64 | 180000 | 126000 | 2.35
202095834 | 13.33 | LENNOX | HMSR-A-CB | Non-Ducted Indoor Units | VRA168H4M-2Y | VRA096H4M-2Y | VRA072H4M-2Y |  |  | 160000 | 12.3 | 22.7 | 3.74 | 180000 | 126000 | 2.5
202095835 | 13.33 | LENNOX | HMSR-A-CB | Ducted Indoor Units | VRA168H4M-2Y | VRA096H4M-2Y | VRA072H4M-2Y |  |  | 160000 | 12.2 | 22.9 | 3.64 | 180000 | 126000 | 2.35
202095836 | 13.33 | LENNOX | HMSR-A-CB | Non-Ducted Indoor Units | VRA168H4M-2G | VRA096H4M-2G | VRA072H4M-2G |  |  | 160000 | 12.3 | 22.7 | 3.74 | 180000 | 126000 | 2.5
202095837 | 13.33 | LENNOX | HMSR-A-CB | Ducted Indoor Units | VRA168H4M-2G | VRA096H4M-2G | VRA072H4M-2G |  |  | 160000 | 12.2 | 22.9 | 3.64 | 180000 | 126000 | 2.35
202095838 | 15.33 | LENNOX | HMSV-A-CB | Non-Ducted Indoor Units | VPA192H4M-2Y | VPA096H4M-2Y | VPA096H4M-2Y |  |  | 184000 | 11.9 | 21.9 | 3.74 | 206000 | 144000 | 2.4
202095839 | 15.33 | LENNOX | HMSV-A-CB | Ducted Indoor Units | VPA192H4M-2Y | VPA096H4M-2Y | VPA096H4M-2Y |  |  | 184000 | 11.5 | 22.4 | 3.6 | 206000 | 144000 | 2.3
202095840 | 15.33 | LENNOX | HMSV-A-CB | Non-Ducted Indoor Units | VPA192H4M-2G | VPA096H4M-2G | VPA096H4M-2G |  |  | 184000 | 11.9 | 21.9 | 3.74 | 206000 | 144000 | 2.4
202095841 | 15.33 | LENNOX | HMSV-A-CB | Ducted Indoor Units | VPA192H4M-2G | VPA096H4M-2G | VPA096H4M-2G |  |  | 184000 | 11.5 | 22.4 | 3.6 | 206000 | 144000 | 2.3
202095842 | 15.33 | LENNOX | HMSR-A-CB | Non-Ducted Indoor Units | VRA192H4M-2Y | VRA096H4M-2Y | VRA096H4M-2Y |  |  | 184000 | 11.9 | 22.4 | 3.74 | 206000 | 144000 | 2.4
202095843 | 15.33 | LENNOX | HMSR-A-CB | Ducted Indoor Units | VRA192H4M-2Y | VRA096H4M-2Y | VRA096H4M-2Y |  |  | 184000 | 11.5 | 22.9 | 3.6 | 206000 | 144000 | 2.3
202095844 | 15.33 | LENNOX | HMSR-A-CB | Non-Ducted Indoor Units | VRA192H4M-2G | VRA096H4M-2G | VRA096H4M-2G |  |  | 184000 | 11.9 | 22.4 | 3.74 | 206000 | 144000 | 2.4
202095845 | 15.33 | LENNOX | HMSR-A-CB | Ducted Indoor Units | VRA192H4M-2G | VRA096H4M-2G | VRA096H4M-2G |  |  | 184000 | 11.5 | 22.9 | 3.6 | 206000 | 144000 | 2.3
202606778 | 11.5 | JOHNSON CONTROLS | HMSV-A-CB | Ducted Indoor Units | TVAHP144B31S | TVAHP072B31S | TVAHP072B31S |  |  | 138000 | 12.3 | 19.7 | 3.55 | 154000 | 109000 | 2.65
202606779 | 11.5 | HITACHI | HMSV-A-CB | Ducted Indoor Units | HVAHP144B31S | HVAHP072B31S | HVAHP072B31S |  |  | 138000 | 12.3 | 19.7 | 3.55 | 154000 | 109000 | 2.65
202606780 | 11.5 | YORK | HMSV-A-CB | Ducted Indoor Units | YVAHP144B31S | YVAHP072B31S | YVAHP072B31S |  |  | 138000 | 12.3 | 19.7 | 3.55 | 154000 | 109000 | 2.65
202606781 | 11.5 | JOHNSON CONTROLS | HMSV-A-CB | Ducted Indoor Units | TVAHP144B41S | TVAHP072B41S | TVAHP072B41S |  |  | 138000 | 11.7 | 19.4 | 3.48 | 154000 | 109000 | 2.52
202606782 | 11.5 | HITACHI | HMSV-A-CB | Ducted Indoor Units | HVAHP144B41S | HVAHP072B41S | HVAHP072B41S |  |  | 138000 | 11.7 | 19.4 | 3.48 | 154000 | 109000 | 2.52
202606783 | 11.5 | YORK | HMSV-A-CB | Ducted Indoor Units | YVAHP144B41S | YVAHP072B41S | YVAHP072B41S |  |  | 138000 | 11.7 | 19.4 | 3.48 | 154000 | 109000 | 2.52
202606784 | 11.5 | JOHNSON CONTROLS | HMSR-A-CB | Ducted Indoor Units | TVAHR144B31S | TVAHR072B31S | TVAHR072B31S |  |  | 138000 | 12.3 | 19.7 | 3.55 | 154000 | 109000 | 2.65
202606785 | 11.5 | HITACHI | HMSR-A-CB | Ducted Indoor Units | HVAHR144B31S | HVAHR072B31S | HVAHR072B31S |  |  | 138000 | 12.3 | 19.7 | 3.55 | 154000 | 109000 | 2.65
202606786 | 11.5 | YORK | HMSR-A-CB | Ducted Indoor Units | YVAHR144B31S | YVAHR072B31S | YVAHR072B31S |  |  | 138000 | 12.3 | 19.7 | 3.55 | 154000 | 109000 | 2.65
202606787 | 11.5 | JOHNSON CONTROLS | HMSR-A-CB | Ducted Indoor Units | TVAHR144B41S | TVAHR072B41S | TVAHR072B41S |  |  | 138000 | 11.7 | 19.4 | 3.48 | 154000 | 109000 | 2.52
202606788 | 11.5 | HITACHI | HMSR-A-CB | Ducted Indoor Units | HVAHR144B41S | HVAHR072B41S | HVAHR072B41S |  |  | 138000 | 11.7 | 19.4 | 3.48 | 154000 | 109000 | 2.52
202606789 | 11.5 | YORK | HMSR-A-CB | Ducted Indoor Units | YVAHR144B41S | YVAHR072B41S | YVAHR072B41S |  |  | 138000 | 11.7 | 19.4 | 3.48 | 154000 | 109000 | 2.52
202606796 | 13.33 | JOHNSON CONTROLS | HMSV-A-CB | Ducted Indoor Units | TVAHP168B31S | TVAHP096B31S | TVAHP072B31S |  |  | 160000 | 11.6 | 19.6 | 3.68 | 178000 | 129000 | 2.44
202606797 | 13.33 | HITACHI | HMSV-A-CB | Ducted Indoor Units | HVAHP168B31S | HVAHP096B31S | HVAHP072B31S |  |  | 160000 | 11.6 | 19.6 | 3.68 | 178000 | 129000 | 2.44
202606798 | 13.33 | YORK | HMSV-A-CB | Ducted Indoor Units | YVAHP168B31S | YVAHP096B31S | YVAHP072B31S |  |  | 160000 | 11.6 | 19.6 | 3.68 | 178000 | 129000 | 2.44
202606799 | 13.33 | JOHNSON CONTROLS | HMSV-A-CB | Ducted Indoor Units | TVAHP168B41S | TVAHP096B41S | TVAHP072B41S |  |  | 160000 | 11 | 19.3 | 3.5 | 178000 | 129000 | 2.32
202606800 | 13.33 | HITACHI | HMSV-A-CB | Ducted Indoor Units | HVAHP168B41S | HVAHP096B41S | HVAHP072B41S |  |  | 160000 | 11 | 19.3 | 3.5 | 178000 | 129000 | 2.32
202606801 | 13.33 | YORK | HMSV-A-CB | Ducted Indoor Units | YVAHP168B41S | YVAHP096B41S | YVAHP072B41S |  |  | 160000 | 11 | 19.3 | 3.5 | 178000 | 129000 | 2.32
202606802 | 13.33 | JOHNSON CONTROLS | HMSR-A-CB | Ducted Indoor Units | TVAHR168B31S | TVAHR096B31S | TVAHR072B31S |  |  | 160000 | 11.6 | 19.6 | 3.68 | 178000 | 129000 | 2.44
202606803 | 13.33 | HITACHI | HMSR-A-CB | Ducted Indoor Units | HVAHR168B31S | HVAHR096B31S | HVAHR072B31S |  |  | 160000 | 11.6 | 19.6 | 3.68 | 178000 | 129000 | 2.44
202606804 | 13.33 | YORK | HMSR-A-CB | Ducted Indoor Units | YVAHR168B31S | YVAHR096B31S | YVAHR072B31S |  |  | 160000 | 11.6 | 19.6 | 3.68 | 178000 | 129000 | 2.44
202606805 | 13.33 | JOHNSON CONTROLS | HMSR-A-CB | Ducted Indoor Units | TVAHR168B41S | TVAHR096B41S | TVAHR072B41S |  |  | 160000 | 11 | 19.3 | 3.5 | 178000 | 129000 | 2.32
202606806 | 13.33 | HITACHI | HMSR-A-CB | Ducted Indoor Units | HVAHR168B41S | HVAHR096B41S | HVAHR072B41S |  |  | 160000 | 11 | 19.3 | 3.5 | 178000 | 129000 | 2.32
202606807 | 13.33 | YORK | HMSR-A-CB | Ducted Indoor Units | YVAHR168B41S | YVAHR096B41S | YVAHR072B41S |  |  | 160000 | 11 | 19.3 | 3.5 | 178000 | 129000 | 2.32
202606814 | 15.33 | JOHNSON CONTROLS | HMSV-A-CB | Ducted Indoor Units | TVAHP192B31S | TVAHP096B31S | TVAHP096B31S |  |  | 184000 | 10.9 | 19.3 | 3.61 | 204000 | 150000 | 2.47
202606815 | 15.33 | HITACHI | HMSV-A-CB | Ducted Indoor Units | HVAHP192B31S | HVAHP096B31S | HVAHP096B31S |  |  | 184000 | 10.9 | 19.3 | 3.61 | 204000 | 150000 | 2.47
202606816 | 15.33 | YORK | HMSV-A-CB | Ducted Indoor Units | YVAHP192B31S | YVAHP096B31S | YVAHP096B31S |  |  | 184000 | 10.9 | 19.3 | 3.61 | 204000 | 150000 | 2.47
202606820 | 15.33 | JOHNSON CONTROLS | HMSR-A-CB | Ducted Indoor Units | TVAHR192B31S | TVAHR096B31S | TVAHR096B31S |  |  | 184000 | 10.9 | 19.3 | 3.61 | 204000 | 150000 | 2.47
202606821 | 15.33 | HITACHI | HMSR-A-CB | Ducted Indoor Units | HVAHR192B31S | HVAHR096B31S | HVAHR096B31S |  |  | 184000 | 10.9 | 19.3 | 3.61 | 204000 | 150000 | 2.47
202606822 | 15.33 | YORK | HMSR-A-CB | Ducted Indoor Units | YVAHR192B31S | YVAHR096B31S | YVAHR096B31S |  |  | 184000 | 10.9 | 19.3 | 3.61 | 204000 | 150000 | 2.47
202606832 | 17.17 | JOHNSON CONTROLS | HMSV-A-CB | Ducted Indoor Units | TVAHP216B31S | TVAHP072B31S | TVAHP072B31S | TVAHP072B31S |  | 206000 | 11.8 | 20.1 | 3.62 | 232000 | 164000 | 2.39
202606833 | 17.17 | HITACHI | HMSV-A-CB | Ducted Indoor Units | HVAHP216B31S | HVAHP072B31S | HVAHP072B31S | HVAHP072B31S |  | 206000 | 11.8 | 20.1 | 3.62 | 232000 | 164000 | 2.39
202606834 | 17.17 | YORK | HMSV-A-CB | Ducted Indoor Units | YVAHP216B31S | YVAHP072B31S | YVAHP072B31S | YVAHP072B31S |  | 206000 | 11.8 | 20.1 | 3.62 | 232000 | 164000 | 2.39
202606835 | 17.17 | JOHNSON CONTROLS | HMSV-A-CB | Ducted Indoor Units | TVAHP216B41S | TVAHP072B41S | TVAHP072B41S | TVAHP072B41S |  | 206000 | 11.3 | 20.1 | 3.44 | 232000 | 164000 | 2.31
202606836 | 17.17 | HITACHI | HMSV-A-CB | Ducted Indoor Units | HVAHP216B41S | HVAHP072B41S | HVAHP072B41S | HVAHP072B41S |  | 206000 | 11.3 | 20.1 | 3.44 | 232000 | 164000 | 2.31
202606837 | 17.17 | YORK | HMSV-A-CB | Ducted Indoor Units | YVAHP216B41S | YVAHP072B41S | YVAHP072B41S | YVAHP072B41S |  | 206000 | 11.3 | 20.1 | 3.44 | 232000 | 164000 | 2.31
202606838 | 17.17 | JOHNSON CONTROLS | HMSR-A-CB | Ducted Indoor Units | TVAHR216B31S | TVAHR072B31S | TVAHR072B31S | TVAHR072B31S |  | 206000 | 11.8 | 20.1 | 3.62 | 232000 | 164000 | 2.39
202606839 | 17.17 | HITACHI | HMSR-A-CB | Ducted Indoor Units | HVAHR216B31S | HVAHR072B31S | HVAHR072B31S | HVAHR072B31S |  | 206000 | 11.8 | 20.1 | 3.62 | 232000 | 164000 | 2.39
202606840 | 17.17 | YORK | HMSR-A-CB | Ducted Indoor Units | YVAHR216B31S | YVAHR072B31S | YVAHR072B31S | YVAHR072B31S |  | 206000 | 11.8 | 20.1 | 3.62 | 232000 | 164000 | 2.39
202606841 | 17.17 | JOHNSON CONTROLS | HMSR-A-CB | Ducted Indoor Units | TVAHR216B41S | TVAHR072B41S | TVAHR072B41S | TVAHR072B41S |  | 206000 | 11.3 | 20.1 | 3.44 | 232000 | 164000 | 2.31
202606842 | 17.17 | HITACHI | HMSR-A-CB | Ducted Indoor Units | HVAHR216B41S | HVAHR072B41S | HVAHR072B41S | HVAHR072B41S |  | 206000 | 11.3 | 20.1 | 3.44 | 232000 | 164000 | 2.31
202606843 | 17.17 | YORK | HMSR-A-CB | Ducted Indoor Units | YVAHR216B41S | YVAHR072B41S | YVAHR072B41S | YVAHR072B41S |  | 206000 | 11.3 | 20.1 | 3.44 | 232000 | 164000 | 2.31
202606844 | 19.17 | JOHNSON CONTROLS | HMSV-A-CB | Ducted Indoor Units | TVAHP240B31S | TVAHP096B31S | TVAHP072B31S | TVAHP072B31S |  | 230000 | 11.8 | 20.4 | 3.72 | 258000 | 182000 | 2.55
202606845 | 19.17 | HITACHI | HMSV-A-CB | Ducted Indoor Units | HVAHP240B31S | HVAHP096B31S | HVAHP072B31S | HVAHP072B31S |  | 230000 | 11.8 | 20.4 | 3.72 | 258000 | 182000 | 2.55
202606846 | 19.17 | YORK | HMSV-A-CB | Ducted Indoor Units | YVAHP240B31S | YVAHP096B31S | YVAHP072B31S | YVAHP072B31S |  | 230000 | 11.8 | 20.4 | 3.72 | 258000 | 182000 | 2.55
202606847 | 19.17 | JOHNSON CONTROLS | HMSV-A-CB | Ducted Indoor Units | TVAHP240B41S | TVAHP096B41S | TVAHP072B41S | TVAHP072B41S |  | 230000 | 11.2 | 20 | 3.6 | 258000 | 182000 | 2.47
202606848 | 19.17 | HITACHI | HMSV-A-CB | Ducted Indoor Units | HVAHP240B41S | HVAHP096B41S | HVAHP072B41S | HVAHP072B41S |  | 230000 | 11.2 | 20 | 3.6 | 258000 | 182000 | 2.47
202606849 | 19.17 | YORK | HMSV-A-CB | Ducted Indoor Units | YVAHP240B41S | YVAHP096B41S | YVAHP072B41S | YVAHP072B41S |  | 230000 | 11.2 | 20 | 3.6 | 258000 | 182000 | 2.47
202606850 | 19.17 | JOHNSON CONTROLS | HMSR-A-CB | Ducted Indoor Units | TVAHR240B31S | TVAHR096B31S | TVAHR072B31S | TVAHR072B31S |  | 230000 | 11.8 | 20.5 | 3.72 | 258000 | 182000 | 2.55
202606851 | 19.17 | HITACHI | HMSR-A-CB | Ducted Indoor Units | HVAHR240B31S | HVAHR096B31S | HVAHR072B31S | HVAHR072B31S |  | 230000 | 11.8 | 20.5 | 3.72 | 258000 | 182000 | 2.55
202606852 | 19.17 | YORK | HMSR-A-CB | Ducted Indoor Units | YVAHR240B31S | YVAHR096B31S | YVAHR072B31S | YVAHR072B31S |  | 230000 | 11.8 | 20.5 | 3.72 | 258000 | 182000 | 2.55
202606853 | 19.17 | JOHNSON CONTROLS | HMSR-A-CB | Ducted Indoor Units | TVAHR240B41S | TVAHR096B41S | TVAHR072B41S | TVAHR072B41S |  | 230000 | 11.2 | 20 | 3.6 | 258000 | 182000 | 2.47
202606854 | 19.17 | HITACHI | HMSR-A-CB | Ducted Indoor Units | HVAHR240B41S | HVAHR096B41S | HVAHR072B41S | HVAHR072B41S |  | 230000 | 11.2 | 20 | 3.6 | 258000 | 182000 | 2.47
202606855 | 19.17 | YORK | HMSR-A-CB | Ducted Indoor Units | YVAHR240B41S | YVAHR096B41S | YVAHR072B41S | YVAHR072B41S |  | 230000 | 11.2 | 20 | 3.6 | 258000 | 182000 | 2.47
202607401 | 11.5 | JOHNSON CONTROLS | HMSV-A-CB | Ducted Indoor Units | TVAHP144B32S | TVAHP144B32S |  |  |  | 138000 | 11.2 | 21.2 | 3.4 | 154000 | 110000 | 2.15
202607402 | 11.5 | HITACHI | HMSV-A-CB | Ducted Indoor Units | HVAHP144B32S | HVAHP144B32S |  |  |  | 138000 | 11.2 | 21.2 | 3.4 | 154000 | 110000 | 2.15
202607403 | 11.5 | YORK | HMSV-A-CB | Ducted Indoor Units | YVAHP144B32S | YVAHP144B32S |  |  |  | 138000 | 11.2 | 21.2 | 3.4 | 154000 | 110000 | 2.15
202607404 | 11.5 | JOHNSON CONTROLS | HMSV-A-CB | Ducted Indoor Units | TVAHP144B42S | TVAHP144B42S |  |  |  | 138000 | 11.2 | 21.2 | 3.4 | 154000 | 110000 | 2.15
202607405 | 11.5 | HITACHI | HMSV-A-CB | Ducted Indoor Units | HVAHP144B42S | HVAHP144B42S |  |  |  | 138000 | 11.2 | 21.2 | 3.4 | 154000 | 110000 | 2.15
202607406 | 11.5 | YORK | HMSV-A-CB | Ducted Indoor Units | YVAHP144B42S | YVAHP144B42S |  |  |  | 138000 | 11.2 | 21.2 | 3.4 | 154000 | 110000 | 2.15
202607407 | 11.5 | JOHNSON CONTROLS | HMSR-A-CB | Ducted Indoor Units | TVAHR144B32S | TVAHR144B32S |  |  |  | 138000 | 11.2 | 21.2 | 3.4 | 154000 | 110000 | 2.15
202607408 | 11.5 | HITACHI | HMSR-A-CB | Ducted Indoor Units | HVAHR144B32S | HVAHR144B32S |  |  |  | 138000 | 11.2 | 21.2 | 3.4 | 154000 | 110000 | 2.15
202607409 | 11.5 | YORK | HMSR-A-CB | Ducted Indoor Units | YVAHR144B32S | YVAHR144B32S |  |  |  | 138000 | 11.2 | 21.2 | 3.4 | 154000 | 110000 | 2.15
202607410 | 11.5 | JOHNSON CONTROLS | HMSR-A-CB | Ducted Indoor Units | TVAHR144B42S | TVAHR144B42S |  |  |  | 138000 | 11.2 | 21.2 | 3.4 | 154000 | 110000 | 2.15
202607411 | 11.5 | HITACHI | HMSR-A-CB | Ducted Indoor Units | HVAHR144B42S | HVAHR144B42S |  |  |  | 138000 | 11.2 | 21.2 | 3.4 | 154000 | 110000 | 2.15
202607412 | 11.5 | YORK | HMSR-A-CB | Ducted Indoor Units | YVAHR144B42S | YVAHR144B42S |  |  |  | 138000 | 11.2 | 21.2 | 3.4 | 154000 | 110000 | 2.15
202607413 | 13.33 | JOHNSON CONTROLS | HMSV-A-CB | Ducted Indoor Units | TVAHP168B32S | TVAHP168B32S |  |  |  | 160000 | 11.8 | 21.4 | 3.56 | 180000 | 124000 | 2.4
202607414 | 13.33 | HITACHI | HMSV-A-CB | Ducted Indoor Units | HVAHP168B32S | HVAHP168B32S |  |  |  | 160000 | 11.8 | 21.4 | 3.56 | 180000 | 124000 | 2.4
202607415 | 13.33 | YORK | HMSV-A-CB | Ducted Indoor Units | YVAHP168B32S | YVAHP168B32S |  |  |  | 160000 | 11.8 | 21.4 | 3.56 | 180000 | 124000 | 2.4
202607416 | 13.33 | JOHNSON CONTROLS | HMSV-A-CB | Ducted Indoor Units | TVAHP168B42S | TVAHP168B42S |  |  |  | 160000 | 11.8 | 21.4 | 3.56 | 180000 | 124000 | 2.4
202607417 | 13.33 | HITACHI | HMSV-A-CB | Ducted Indoor Units | HVAHP168B42S | HVAHP168B42S |  |  |  | 160000 | 11.8 | 21.4 | 3.56 | 180000 | 124000 | 2.4
202607418 | 13.33 | YORK | HMSV-A-CB | Ducted Indoor Units | YVAHP168B42S | YVAHP168B42S |  |  |  | 160000 | 11.8 | 21.4 | 3.56 | 180000 | 124000 | 2.4
202607419 | 13.33 | JOHNSON CONTROLS | HMSR-A-CB | Ducted Indoor Units | TVAHR168B32S | TVAHR168B32S |  |  |  | 160000 | 11.8 | 21.4 | 3.56 | 180000 | 124000 | 2.4
202607420 | 13.33 | HITACHI | HMSR-A-CB | Ducted Indoor Units | HVAHR168B32S | HVAHR168B32S |  |  |  | 160000 | 11.8 | 21.4 | 3.56 | 180000 | 124000 | 2.4
202607421 | 13.33 | YORK | HMSR-A-CB | Ducted Indoor Units | YVAHR168B32S | YVAHR168B32S |  |  |  | 160000 | 11.8 | 21.4 | 3.56 | 180000 | 124000 | 2.4
202607422 | 13.33 | JOHNSON CONTROLS | HMSR-A-CB | Ducted Indoor Units | TVAHR168B42S | TVAHR168B42S |  |  |  | 160000 | 11.8 | 21.4 | 3.56 | 180000 | 124000 | 2.4
202607423 | 13.33 | HITACHI | HMSR-A-CB | Ducted Indoor Units | HVAHR168B42S | HVAHR168B42S |  |  |  | 160000 | 11.8 | 21.4 | 3.56 | 180000 | 124000 | 2.4
202607424 | 13.33 | YORK | HMSR-A-CB | Ducted Indoor Units | YVAHR168B42S | YVAHR168B42S |  |  |  | 160000 | 11.8 | 21.4 | 3.56 | 180000 | 124000 | 2.4
202607425 | 15.33 | JOHNSON CONTROLS | HMSV-A-CB | Ducted Indoor Units | TVAHP192B32S | TVAHP192B32S |  |  |  | 184000 | 11.1 | 20.8 | 3.38 | 206000 | 140000 | 2.15
202607426 | 15.33 | HITACHI | HMSV-A-CB | Ducted Indoor Units | HVAHP192B32S | HVAHP192B32S |  |  |  | 184000 | 11.1 | 20.8 | 3.38 | 206000 | 140000 | 2.15
202607427 | 15.33 | YORK | HMSV-A-CB | Ducted Indoor Units | YVAHP192B32S | YVAHP192B32S |  |  |  | 184000 | 11.1 | 20.8 | 3.38 | 206000 | 140000 | 2.15
202607428 | 15.33 | JOHNSON CONTROLS | HMSV-A-CB | Ducted Indoor Units | TVAHP192B42S | TVAHP192B42S |  |  |  | 184000 | 11.1 | 20.8 | 3.38 | 206000 | 140000 | 2.15
202607429 | 15.33 | HITACHI | HMSV-A-CB | Ducted Indoor Units | HVAHP192B42S | HVAHP192B42S |  |  |  | 184000 | 11.1 | 20.8 | 3.38 | 206000 | 140000 | 2.15
202607430 | 15.33 | YORK | HMSV-A-CB | Ducted Indoor Units | YVAHP192B42S | YVAHP192B42S |  |  |  | 184000 | 11.1 | 20.8 | 3.38 | 206000 | 140000 | 2.15
202607431 | 15.33 | JOHNSON CONTROLS | HMSR-A-CB | Ducted Indoor Units | TVAHR192B32S | TVAHR192B32S |  |  |  | 184000 | 11.1 | 20.8 | 3.38 | 206000 | 140000 | 2.15
202607432 | 15.33 | HITACHI | HMSR-A-CB | Ducted Indoor Units | HVAHR192B32S | HVAHR192B32S |  |  |  | 184000 | 11.1 | 20.8 | 3.38 | 206000 | 140000 | 2.15
202607433 | 15.33 | YORK | HMSR-A-CB | Ducted Indoor Units | YVAHR192B32S | YVAHR192B32S |  |  |  | 184000 | 11.1 | 20.8 | 3.38 | 206000 | 140000 | 2.15
202607434 | 15.33 | JOHNSON CONTROLS | HMSR-A-CB | Ducted Indoor Units | TVAHR192B42S | TVAHR192B42S |  |  |  | 184000 | 11.1 | 20.8 | 3.38 | 206000 | 140000 | 2.15
202607435 | 15.33 | HITACHI | HMSR-A-CB | Ducted Indoor Units | HVAHR192B42S | HVAHR192B42S |  |  |  | 184000 | 11.1 | 20.8 | 3.38 | 206000 | 140000 | 2.15
202607436 | 15.33 | YORK | HMSR-A-CB | Ducted Indoor Units | YVAHR192B42S | YVAHR192B42S |  |  |  | 184000 | 11.1 | 20.8 | 3.38 | 206000 | 140000 | 2.15
202607475 | 11.5 | JOHNSON CONTROLS | HMSV-A-CB | Non-Ducted Indoor Units | TVAHP144B31S | TVAHP072B31S | TVAHP072B31S |  |  | 138000 | 14.4 | 24.2 | 4.11 | 154000 | 109000 | 2.78
202607476 | 11.5 | HITACHI | HMSV-A-CB | Non-Ducted Indoor Units | HVAHP144B31S | HVAHP072B31S | HVAHP072B31S |  |  | 138000 | 14.4 | 24.2 | 4.11 | 154000 | 109000 | 2.78
202607477 | 11.5 | YORK | HMSV-A-CB | Non-Ducted Indoor Units | YVAHP144B31S | YVAHP072B31S | YVAHP072B31S |  |  | 138000 | 14.4 | 24.2 | 4.11 | 154000 | 109000 | 2.78
202607478 | 11.5 | JOHNSON CONTROLS | HMSV-A-CB | Non-Ducted Indoor Units | TVAHP144B41S | TVAHP072B41S | TVAHP072B41S |  |  | 138000 | 13.6 | 23.8 | 4.04 | 154000 | 109000 | 2.58
202607479 | 11.5 | HITACHI | HMSV-A-CB | Non-Ducted Indoor Units | HVAHP144B41S | HVAHP072B41S | HVAHP072B41S |  |  | 138000 | 13.6 | 23.8 | 4.04 | 154000 | 109000 | 2.58
202607480 | 11.5 | YORK | HMSV-A-CB | Non-Ducted Indoor Units | YVAHP144B41S | YVAHP072B41S | YVAHP072B41S |  |  | 138000 | 13.6 | 23.8 | 4.04 | 154000 | 109000 | 2.58
202607481 | 11.5 | JOHNSON CONTROLS | HMSR-A-CB | Non-Ducted Indoor Units | TVAHR144B31S | TVAHR072B31S | TVAHR072B31S |  |  | 138000 | 14.4 | 24.2 | 4.11 | 154000 | 109000 | 2.78
202607482 | 11.5 | HITACHI | HMSR-A-CB | Non-Ducted Indoor Units | HVAHR144B31S | HVAHR072B31S | HVAHR072B31S |  |  | 138000 | 14.4 | 24.2 | 4.11 | 154000 | 109000 | 2.78
202607483 | 11.5 | YORK | HMSR-A-CB | Non-Ducted Indoor Units | YVAHR144B31S | YVAHR072B31S | YVAHR072B31S |  |  | 138000 | 14.4 | 24.2 | 4.11 | 154000 | 109000 | 2.78
202607484 | 11.5 | JOHNSON CONTROLS | HMSR-A-CB | Non-Ducted Indoor Units | TVAHR144B41S | TVAHR072B41S | TVAHR072B41S |  |  | 138000 | 13.6 | 23.8 | 4.04 | 154000 | 109000 | 2.58
202607485 | 11.5 | HITACHI | HMSR-A-CB | Non-Ducted Indoor Units | HVAHR144B41S | HVAHR072B41S | HVAHR072B41S |  |  | 138000 | 13.6 | 23.8 | 4.04 | 154000 | 109000 | 2.58
202607486 | 11.5 | YORK | HMSR-A-CB | Non-Ducted Indoor Units | YVAHR144B41S | YVAHR072B41S | YVAHR072B41S |  |  | 138000 | 13.6 | 23.8 | 4.04 | 154000 | 109000 | 2.58
202607493 | 11.5 | JOHNSON CONTROLS | HMSV-A-CB | Non-Ducted Indoor Units | TVAHP144B32S | TVAHP144B32S |  |  |  | 138000 | 10.9 | 23.9 | 3.42 | 154000 | 110000 | 2.12
202607494 | 11.5 | HITACHI | HMSV-A-CB | Non-Ducted Indoor Units | HVAHP144B32S | HVAHP144B32S |  |  |  | 138000 | 10.9 | 23.9 | 3.42 | 154000 | 110000 | 2.12
202607495 | 11.5 | YORK | HMSV-A-CB | Non-Ducted Indoor Units | YVAHP144B32S | YVAHP144B32S |  |  |  | 138000 | 10.9 | 23.9 | 3.42 | 154000 | 110000 | 2.12
202607496 | 11.5 | JOHNSON CONTROLS | HMSV-A-CB | Non-Ducted Indoor Units | TVAHP144B42S | TVAHP144B42S |  |  |  | 138000 | 10.9 | 23.9 | 3.42 | 154000 | 110000 | 2.12
202607497 | 11.5 | HITACHI | HMSV-A-CB | Non-Ducted Indoor Units | HVAHP144B42S | HVAHP144B42S |  |  |  | 138000 | 10.9 | 23.9 | 3.42 | 154000 | 110000 | 2.12
202607498 | 11.5 | YORK | HMSV-A-CB | Non-Ducted Indoor Units | YVAHP144B42S | YVAHP144B42S |  |  |  | 138000 | 10.9 | 23.9 | 3.42 | 154000 | 110000 | 2.12
202607499 | 11.5 | JOHNSON CONTROLS | HMSR-A-CB | Non-Ducted Indoor Units | TVAHR144B32S | TVAHR144B32S |  |  |  | 138000 | 10.9 | 23.9 | 3.42 | 154000 | 110000 | 2.12
202607500 | 11.5 | HITACHI | HMSR-A-CB | Non-Ducted Indoor Units | HVAHR144B32S | HVAHR144B32S |  |  |  | 138000 | 10.9 | 23.9 | 3.42 | 154000 | 110000 | 2.12
202607501 | 11.5 | YORK | HMSR-A-CB | Non-Ducted Indoor Units | YVAHR144B32S | YVAHR144B32S |  |  |  | 138000 | 10.9 | 23.9 | 3.42 | 154000 | 110000 | 2.12
202607502 | 11.5 | JOHNSON CONTROLS | HMSR-A-CB | Non-Ducted Indoor Units | TVAHR144B42S | TVAHR144B42S |  |  |  | 138000 | 10.9 | 23.9 | 3.42 | 154000 | 110000 | 2.12
202607503 | 11.5 | HITACHI | HMSR-A-CB | Non-Ducted Indoor Units | HVAHR144B42S | HVAHR144B42S |  |  |  | 138000 | 10.9 | 23.9 | 3.42 | 154000 | 110000 | 2.12
202607504 | 11.5 | YORK | HMSR-A-CB | Non-Ducted Indoor Units | YVAHR144B42S | YVAHR144B42S |  |  |  | 138000 | 10.9 | 23.9 | 3.42 | 154000 | 110000 | 2.12
202607505 | 13.33 | JOHNSON CONTROLS | HMSV-A-CB | Non-Ducted Indoor Units | TVAHP168B31S | TVAHP096B31S | TVAHP072B31S |  |  | 160000 | 11.4 | 19.7 | 3.69 | 178000 | 129000 | 2.27
202607506 | 13.33 | HITACHI | HMSV-A-CB | Non-Ducted Indoor Units | HVAHP168B31S | HVAHP096B31S | HVAHP072B31S |  |  | 160000 | 11.4 | 19.7 | 3.69 | 178000 | 129000 | 2.27
202607507 | 13.33 | YORK | HMSV-A-CB | Non-Ducted Indoor Units | YVAHP168B31S | YVAHP096B31S | YVAHP072B31S |  |  | 160000 | 11.4 | 19.7 | 3.69 | 178000 | 129000 | 2.27
202607511 | 13.33 | JOHNSON CONTROLS | HMSR-A-CB | Non-Ducted Indoor Units | TVAHR168B31S | TVAHR096B31S | TVAHR072B31S |  |  | 160000 | 11.4 | 19.7 | 3.69 | 178000 | 129000 | 2.27
202607512 | 13.33 | HITACHI | HMSR-A-CB | Non-Ducted Indoor Units | HVAHR168B31S | HVAHR096B31S | HVAHR072B31S |  |  | 160000 | 11.4 | 19.7 | 3.69 | 178000 | 129000 | 2.27
202607513 | 13.33 | YORK | HMSR-A-CB | Non-Ducted Indoor Units | YVAHR168B31S | YVAHR096B31S | YVAHR072B31S |  |  | 160000 | 11.4 | 19.7 | 3.69 | 178000 | 129000 | 2.27
202607523 | 13.33 | JOHNSON CONTROLS | HMSV-A-CB | Non-Ducted Indoor Units | TVAHP168B32S | TVAHP168B32S |  |  |  | 160000 | 11.6 | 23.4 | 3.65 | 180000 | 124000 | 2.16
202607524 | 13.33 | HITACHI | HMSV-A-CB | Non-Ducted Indoor Units | HVAHP168B32S | HVAHP168B32S |  |  |  | 160000 | 11.6 | 23.4 | 3.65 | 180000 | 124000 | 2.16
202607525 | 13.33 | YORK | HMSV-A-CB | Non-Ducted Indoor Units | YVAHP168B32S | YVAHP168B32S |  |  |  | 160000 | 11.6 | 23.4 | 3.65 | 180000 | 124000 | 2.16
202607526 | 13.33 | JOHNSON CONTROLS | HMSV-A-CB | Non-Ducted Indoor Units | TVAHP168B42S | TVAHP168B42S |  |  |  | 160000 | 11.6 | 23.4 | 3.65 | 180000 | 124000 | 2.16
202607527 | 13.33 | HITACHI | HMSV-A-CB | Non-Ducted Indoor Units | HVAHP168B42S | HVAHP168B42S |  |  |  | 160000 | 11.6 | 23.4 | 3.65 | 180000 | 124000 | 2.16
202607528 | 13.33 | YORK | HMSV-A-CB | Non-Ducted Indoor Units | YVAHP168B42S | YVAHP168B42S |  |  |  | 160000 | 11.6 | 23.4 | 3.65 | 180000 | 124000 | 2.16
202607529 | 13.33 | JOHNSON CONTROLS | HMSR-A-CB | Non-Ducted Indoor Units | TVAHR168B32S | TVAHR168B32S |  |  |  | 160000 | 11.6 | 23.4 | 3.65 | 180000 | 124000 | 2.16
202607530 | 13.33 | HITACHI | HMSR-A-CB | Non-Ducted Indoor Units | HVAHR168B32S | HVAHR168B32S |  |  |  | 160000 | 11.6 | 23.4 | 3.65 | 180000 | 124000 | 2.16
202607531 | 13.33 | YORK | HMSR-A-CB | Non-Ducted Indoor Units | YVAHR168B32S | YVAHR168B32S |  |  |  | 160000 | 11.6 | 23.4 | 3.65 | 180000 | 124000 | 2.16
202607532 | 13.33 | JOHNSON CONTROLS | HMSR-A-CB | Non-Ducted Indoor Units | TVAHR168B42S | TVAHR168B42S |  |  |  | 160000 | 11.6 | 23.4 | 3.65 | 180000 | 124000 | 2.16
202607533 | 13.33 | HITACHI | HMSR-A-CB | Non-Ducted Indoor Units | HVAHR168B42S | HVAHR168B42S |  |  |  | 160000 | 11.6 | 23.4 | 3.65 | 180000 | 124000 | 2.16
202607534 | 13.33 | YORK | HMSR-A-CB | Non-Ducted Indoor Units | YVAHR168B42S | YVAHR168B42S |  |  |  | 160000 | 11.6 | 23.4 | 3.65 | 180000 | 124000 | 2.16
202607565 | 17.17 | JOHNSON CONTROLS | HMSV-A-CB | Ducted Indoor Units | TVAHP216B32S | TVAHP144B32S | TVAHP072B32S |  |  | 206000 | 11.2 | 20.7 | 3.51 | 232000 | 164000 | 2.29
202607566 | 17.17 | HITACHI | HMSV-A-CB | Ducted Indoor Units | HVAHP216B32S | HVAHP144B32S | HVAHP072B32S |  |  | 206000 | 11.2 | 20.7 | 3.51 | 232000 | 164000 | 2.29
202607567 | 17.17 | YORK | HMSV-A-CB | Ducted Indoor Units | YVAHP216B32S | YVAHP144B32S | YVAHP072B32S |  |  | 206000 | 11.2 | 20.7 | 3.51 | 232000 | 164000 | 2.29
202607568 | 17.17 | JOHNSON CONTROLS | HMSV-A-CB | Ducted Indoor Units | TVAHP216B42S | TVAHP144B42S | TVAHP072B42S |  |  | 206000 | 11.2 | 20.7 | 3.51 | 232000 | 164000 | 2.29
202607569 | 17.17 | HITACHI | HMSV-A-CB | Ducted Indoor Units | HVAHP216B42S | HVAHP144B42S | HVAHP072B42S |  |  | 206000 | 11.2 | 20.7 | 3.51 | 232000 | 164000 | 2.29
202607570 | 17.17 | YORK | HMSV-A-CB | Ducted Indoor Units | YVAHP216B42S | YVAHP144B42S | YVAHP072B42S |  |  | 206000 | 11.2 | 20.7 | 3.51 | 232000 | 164000 | 2.29
202607571 | 17.17 | JOHNSON CONTROLS | HMSR-A-CB | Ducted Indoor Units | TVAHR216B32S | TVAHR144B32S | TVAHR072B32S |  |  | 206000 | 11.2 | 20.7 | 3.51 | 232000 | 164000 | 2.29
202607572 | 17.17 | HITACHI | HMSR-A-CB | Ducted Indoor Units | HVAHR216B32S | HVAHR144B32S | HVAHR072B32S |  |  | 206000 | 11.2 | 20.7 | 3.51 | 232000 | 164000 | 2.29
202607573 | 17.17 | YORK | HMSR-A-CB | Ducted Indoor Units | YVAHR216B32S | YVAHR144B32S | YVAHR072B32S |  |  | 206000 | 11.2 | 20.7 | 3.51 | 232000 | 164000 | 2.29
202607574 | 17.17 | JOHNSON CONTROLS | HMSR-A-CB | Ducted Indoor Units | TVAHR216B42S | TVAHR144B42S | TVAHR072B42S |  |  | 206000 | 11.2 | 20.7 | 3.51 | 232000 | 164000 | 2.29
202607575 | 17.17 | HITACHI | HMSR-A-CB | Ducted Indoor Units | HVAHR216B42S | HVAHR144B42S | HVAHR072B42S |  |  | 206000 | 11.2 | 20.7 | 3.51 | 232000 | 164000 | 2.29
202607576 | 17.17 | YORK | HMSR-A-CB | Ducted Indoor Units | YVAHR216B42S | YVAHR144B42S | YVAHR072B42S |  |  | 206000 | 11.2 | 20.7 | 3.51 | 232000 | 164000 | 2.29
202607577 | 17.17 | JOHNSON CONTROLS | HMSV-A-CB | Non-Ducted Indoor Units | TVAHP216B32S | TVAHP144B32S | TVAHP072B32S |  |  | 206000 | 10.9 | 20.9 | 3.82 | 232000 | 164000 | 2.32
202607578 | 17.17 | HITACHI | HMSV-A-CB | Non-Ducted Indoor Units | HVAHP216B32S | HVAHP144B32S | HVAHP072B32S |  |  | 206000 | 10.9 | 20.9 | 3.82 | 232000 | 164000 | 2.32
202607579 | 17.17 | YORK | HMSV-A-CB | Non-Ducted Indoor Units | YVAHP216B32S | YVAHP144B32S | YVAHP072B32S |  |  | 206000 | 10.9 | 20.9 | 3.82 | 232000 | 164000 | 2.32
202607580 | 17.17 | JOHNSON CONTROLS | HMSV-A-CB | Non-Ducted Indoor Units | TVAHP216B42S | TVAHP144B42S | TVAHP072B42S |  |  | 206000 | 10.9 | 20.9 | 3.82 | 232000 | 164000 | 2.32
202607581 | 17.17 | HITACHI | HMSV-A-CB | Non-Ducted Indoor Units | HVAHP216B42S | HVAHP144B42S | HVAHP072B42S |  |  | 206000 | 10.9 | 20.9 | 3.82 | 232000 | 164000 | 2.32
202607582 | 17.17 | YORK | HMSV-A-CB | Non-Ducted Indoor Units | YVAHP216B42S | YVAHP144B42S | YVAHP072B42S |  |  | 206000 | 10.9 | 20.9 | 3.82 | 232000 | 164000 | 2.32
202607583 | 17.17 | JOHNSON CONTROLS | HMSR-A-CB | Non-Ducted Indoor Units | TVAHR216B32S | TVAHR144B32S | TVAHR072B32S |  |  | 206000 | 10.9 | 20.9 | 3.82 | 232000 | 164000 | 2.32
202607584 | 17.17 | HITACHI | HMSR-A-CB | Non-Ducted Indoor Units | HVAHR216B32S | HVAHR144B32S | HVAHR072B32S |  |  | 206000 | 10.9 | 20.9 | 3.82 | 232000 | 164000 | 2.32
202607585 | 17.17 | YORK | HMSR-A-CB | Non-Ducted Indoor Units | YVAHR216B32S | YVAHR144B32S | YVAHR072B32S |  |  | 206000 | 10.9 | 20.9 | 3.82 | 232000 | 164000 | 2.32
202607586 | 17.17 | JOHNSON CONTROLS | HMSR-A-CB | Non-Ducted Indoor Units | TVAHR216B42S | TVAHR144B42S | TVAHR072B42S |  |  | 206000 | 10.9 | 20.9 | 3.82 | 232000 | 164000 | 2.32
202607587 | 17.17 | HITACHI | HMSR-A-CB | Non-Ducted Indoor Units | HVAHR216B42S | HVAHR144B42S | HVAHR072B42S |  |  | 206000 | 10.9 | 20.9 | 3.82 | 232000 | 164000 | 2.32
202607588 | 17.17 | YORK | HMSR-A-CB | Non-Ducted Indoor Units | YVAHR216B42S | YVAHR144B42S | YVAHR072B42S |  |  | 206000 | 10.9 | 20.9 | 3.82 | 232000 | 164000 | 2.32
202607622 | 19.17 | JOHNSON CONTROLS | HMSV-A-CB | Non-Ducted Indoor Units | TVAHP240B32S | TVAHP120B32S | TVAHP120B32S |  |  | 230000 | 11.1 | 20.8 | 3.67 | 258000 | 178000 | 2.35
202607623 | 19.17 | HITACHI | HMSV-A-CB | Non-Ducted Indoor Units | HVAHP240B32S | HVAHP120B32S | HVAHP120B32S |  |  | 230000 | 11.1 | 20.8 | 3.67 | 258000 | 178000 | 2.35
202607624 | 19.17 | YORK | HMSV-A-CB | Non-Ducted Indoor Units | YVAHP240B32S | YVAHP120B32S | YVAHP120B32S |  |  | 230000 | 11.1 | 20.8 | 3.67 | 258000 | 178000 | 2.35
202607625 | 19.17 | JOHNSON CONTROLS | HMSV-A-CB | Non-Ducted Indoor Units | TVAHP240B42S | TVAHP120B42S | TVAHP120B42S |  |  | 230000 | 11.1 | 20.8 | 3.67 | 258000 | 178000 | 2.35
202607626 | 19.17 | HITACHI | HMSV-A-CB | Non-Ducted Indoor Units | HVAHP240B42S | HVAHP120B42S | HVAHP120B42S |  |  | 230000 | 11.1 | 20.8 | 3.67 | 258000 | 178000 | 2.35
202607627 | 19.17 | YORK | HMSV-A-CB | Non-Ducted Indoor Units | YVAHP240B42S | YVAHP120B42S | YVAHP120B42S |  |  | 230000 | 11.1 | 20.8 | 3.67 | 258000 | 178000 | 2.35
202607628 | 19.17 | JOHNSON CONTROLS | HMSR-A-CB | Non-Ducted Indoor Units | TVAHR240B32S | TVAHR120B32S | TVAHR120B32S |  |  | 230000 | 11.1 | 20.8 | 3.67 | 258000 | 178000 | 2.35
202607629 | 19.17 | HITACHI | HMSR-A-CB | Non-Ducted Indoor Units | HVAHR240B32S | HVAHR120B32S | HVAHR120B32S |  |  | 230000 | 11.1 | 20.8 | 3.67 | 258000 | 178000 | 2.35
202607630 | 19.17 | YORK | HMSR-A-CB | Non-Ducted Indoor Units | YVAHR240B32S | YVAHR120B32S | YVAHR120B32S |  |  | 230000 | 11.1 | 20.8 | 3.67 | 258000 | 178000 | 2.35
202607631 | 19.17 | JOHNSON CONTROLS | HMSR-A-CB | Non-Ducted Indoor Units | TVAHR240B42S | TVAHR120B42S | TVAHR120B42S |  |  | 230000 | 11.1 | 20.8 | 3.67 | 258000 | 178000 | 2.35
202607632 | 19.17 | HITACHI | HMSR-A-CB | Non-Ducted Indoor Units | HVAHR240B42S | HVAHR120B42S | HVAHR120B42S |  |  | 230000 | 11.1 | 20.8 | 3.67 | 258000 | 178000 | 2.35
202607633 | 19.17 | YORK | HMSR-A-CB | Non-Ducted Indoor Units | YVAHR240B42S | YVAHR120B42S | YVAHR120B42S |  |  | 230000 | 11.1 | 20.8 | 3.67 | 258000 | 178000 | 2.35
202608010 | 11.5 | JOHNSON CONTROLS | HMSV-A-CB | Mixed Ducted and Non-Ducted Indoor Units | TVAHP144B32S | TVAHP144B32S |  |  |  | 138000 | 11.05 | 22.55 | 3.41 | 154000 | 110000 | 2.13
202608011 | 11.5 | HITACHI | HMSV-A-CB | Mixed Ducted and Non-Ducted Indoor Units | HVAHP144B32S | HVAHP144B32S |  |  |  | 138000 | 11.05 | 22.55 | 3.41 | 154000 | 110000 | 2.13
202608012 | 11.5 | YORK | HMSV-A-CB | Mixed Ducted and Non-Ducted Indoor Units | YVAHP144B32S | YVAHP144B32S |  |  |  | 138000 | 11.05 | 22.55 | 3.41 | 154000 | 110000 | 2.13
202608013 | 11.5 | JOHNSON CONTROLS | HMSV-A-CB | Mixed Ducted and Non-Ducted Indoor Units | TVAHP144B42S | TVAHP144B42S |  |  |  | 138000 | 11.05 | 22.55 | 3.41 | 154000 | 110000 | 2.13
202608014 | 11.5 | HITACHI | HMSV-A-CB | Mixed Ducted and Non-Ducted Indoor Units | HVAHP144B42S | HVAHP144B42S |  |  |  | 138000 | 11.05 | 22.55 | 3.41 | 154000 | 110000 | 2.13
202608015 | 11.5 | YORK | HMSV-A-CB | Mixed Ducted and Non-Ducted Indoor Units | YVAHP144B42S | YVAHP144B42S |  |  |  | 138000 | 11.05 | 22.55 | 3.41 | 154000 | 110000 | 2.13
202608016 | 11.5 | JOHNSON CONTROLS | HMSR-A-CB | Mixed Ducted and Non-Ducted Indoor Units | TVAHR144B32S | TVAHR144B32S |  |  |  | 138000 | 11.05 | 22.55 | 3.41 | 154000 | 110000 | 2.13
202608017 | 11.5 | HITACHI | HMSR-A-CB | Mixed Ducted and Non-Ducted Indoor Units | HVAHR144B32S | HVAHR144B32S |  |  |  | 138000 | 11.05 | 22.55 | 3.41 | 154000 | 110000 | 2.13
202608018 | 11.5 | YORK | HMSR-A-CB | Mixed Ducted and Non-Ducted Indoor Units | YVAHR144B32S | YVAHR144B32S |  |  |  | 138000 | 11.05 | 22.55 | 3.41 | 154000 | 110000 | 2.13
202608019 | 11.5 | JOHNSON CONTROLS | HMSR-A-CB | Mixed Ducted and Non-Ducted Indoor Units | TVAHR144B42S | TVAHR144B42S |  |  |  | 138000 | 11.05 | 22.55 | 3.41 | 154000 | 110000 | 2.13
202608020 | 11.5 | HITACHI | HMSR-A-CB | Mixed Ducted and Non-Ducted Indoor Units | HVAHR144B42S | HVAHR144B42S |  |  |  | 138000 | 11.05 | 22.55 | 3.41 | 154000 | 110000 | 2.13
202608021 | 11.5 | YORK | HMSR-A-CB | Mixed Ducted and Non-Ducted Indoor Units | YVAHR144B42S | YVAHR144B42S |  |  |  | 138000 | 11.05 | 22.55 | 3.41 | 154000 | 110000 | 2.13
202608040 | 13.33 | JOHNSON CONTROLS | HMSV-A-CB | Mixed Ducted and Non-Ducted Indoor Units | TVAHP168B32S | TVAHP168B32S |  |  |  | 160000 | 11.7 | 22.4 | 3.6 | 180000 | 124000 | 2.28
202608041 | 13.33 | HITACHI | HMSV-A-CB | Mixed Ducted and Non-Ducted Indoor Units | HVAHP168B32S | HVAHP168B32S |  |  |  | 160000 | 11.7 | 22.4 | 3.6 | 180000 | 124000 | 2.28
202608042 | 13.33 | YORK | HMSV-A-CB | Mixed Ducted and Non-Ducted Indoor Units | YVAHP168B32S | YVAHP168B32S |  |  |  | 160000 | 11.7 | 22.4 | 3.6 | 180000 | 124000 | 2.28
202608043 | 13.33 | JOHNSON CONTROLS | HMSV-A-CB | Mixed Ducted and Non-Ducted Indoor Units | TVAHP168B42S | TVAHP168B42S |  |  |  | 160000 | 11.7 | 22.4 | 3.6 | 180000 | 124000 | 2.28
202608044 | 13.33 | HITACHI | HMSV-A-CB | Mixed Ducted and Non-Ducted Indoor Units | HVAHP168B42S | HVAHP168B42S |  |  |  | 160000 | 11.7 | 22.4 | 3.6 | 180000 | 124000 | 2.28
202608045 | 13.33 | YORK | HMSV-A-CB | Mixed Ducted and Non-Ducted Indoor Units | YVAHP168B42S | YVAHP168B42S |  |  |  | 160000 | 11.7 | 22.4 | 3.6 | 180000 | 124000 | 2.28
202608046 | 13.33 | JOHNSON CONTROLS | HMSR-A-CB | Mixed Ducted and Non-Ducted Indoor Units | TVAHR168B32S | TVAHR168B32S |  |  |  | 160000 | 11.7 | 22.4 | 3.6 | 180000 | 124000 | 2.28
202608047 | 13.33 | HITACHI | HMSR-A-CB | Mixed Ducted and Non-Ducted Indoor Units | HVAHR168B32S | HVAHR168B32S |  |  |  | 160000 | 11.7 | 22.4 | 3.6 | 180000 | 124000 | 2.28
202608048 | 13.33 | YORK | HMSR-A-CB | Mixed Ducted and Non-Ducted Indoor Units | YVAHR168B32S | YVAHR168B32S |  |  |  | 160000 | 11.7 | 22.4 | 3.6 | 180000 | 124000 | 2.28
202608049 | 13.33 | JOHNSON CONTROLS | HMSR-A-CB | Mixed Ducted and Non-Ducted Indoor Units | TVAHR168B42S | TVAHR168B42S |  |  |  | 160000 | 11.7 | 22.4 | 3.6 | 180000 | 124000 | 2.28
202608050 | 13.33 | HITACHI | HMSR-A-CB | Mixed Ducted and Non-Ducted Indoor Units | HVAHR168B42S | HVAHR168B42S |  |  |  | 160000 | 11.7 | 22.4 | 3.6 | 180000 | 124000 | 2.28
202608051 | 13.33 | YORK | HMSR-A-CB | Mixed Ducted and Non-Ducted Indoor Units | YVAHR168B42S | YVAHR168B42S |  |  |  | 160000 | 11.7 | 22.4 | 3.6 | 180000 | 124000 | 2.28
202608094 | 17.17 | JOHNSON CONTROLS | HMSV-A-CB | Mixed Ducted and Non-Ducted Indoor Units | TVAHP216B32S | TVAHP144B32S | TVAHP072B32S |  |  | 206000 | 11.05 | 20.8 | 3.66 | 232000 | 164000 | 2.3
202608095 | 17.17 | HITACHI | HMSV-A-CB | Mixed Ducted and Non-Ducted Indoor Units | HVAHP216B32S | HVAHP144B32S | HVAHP072B32S |  |  | 206000 | 11.05 | 20.8 | 3.66 | 232000 | 164000 | 2.3
202608096 | 17.17 | YORK | HMSV-A-CB | Mixed Ducted and Non-Ducted Indoor Units | YVAHP216B32S | YVAHP144B32S | YVAHP072B32S |  |  | 206000 | 11.05 | 20.8 | 3.66 | 232000 | 164000 | 2.3
202608097 | 17.17 | JOHNSON CONTROLS | HMSV-A-CB | Mixed Ducted and Non-Ducted Indoor Units | TVAHP216B42S | TVAHP144B42S | TVAHP072B42S |  |  | 206000 | 11.05 | 20.8 | 3.66 | 232000 | 164000 | 2.3
202608098 | 17.17 | HITACHI | HMSV-A-CB | Mixed Ducted and Non-Ducted Indoor Units | HVAHP216B42S | HVAHP144B42S | HVAHP072B42S |  |  | 206000 | 11.05 | 20.8 | 3.66 | 232000 | 164000 | 2.3
202608099 | 17.17 | YORK | HMSV-A-CB | Mixed Ducted and Non-Ducted Indoor Units | YVAHP216B42S | YVAHP144B42S | YVAHP072B42S |  |  | 206000 | 11.05 | 20.8 | 3.66 | 232000 | 164000 | 2.3
202608100 | 17.17 | JOHNSON CONTROLS | HMSR-A-CB | Mixed Ducted and Non-Ducted Indoor Units | TVAHR216B32S | TVAHR144B32S | TVAHR072B32S |  |  | 206000 | 11.05 | 20.8 | 3.66 | 232000 | 164000 | 2.3
202608101 | 17.17 | HITACHI | HMSR-A-CB | Mixed Ducted and Non-Ducted Indoor Units | HVAHR216B32S | HVAHR144B32S | HVAHR072B32S |  |  | 206000 | 11.05 | 20.8 | 3.66 | 232000 | 164000 | 2.3
202608102 | 17.17 | YORK | HMSR-A-CB | Mixed Ducted and Non-Ducted Indoor Units | YVAHR216B32S | YVAHR144B32S | YVAHR072B32S |  |  | 206000 | 11.05 | 20.8 | 3.66 | 232000 | 164000 | 2.3
202608103 | 17.17 | JOHNSON CONTROLS | HMSR-A-CB | Mixed Ducted and Non-Ducted Indoor Units | TVAHR216B42S | TVAHR144B42S | TVAHR072B42S |  |  | 206000 | 11.05 | 20.8 | 3.66 | 232000 | 164000 | 2.3
202608104 | 17.17 | HITACHI | HMSR-A-CB | Mixed Ducted and Non-Ducted Indoor Units | HVAHR216B42S | HVAHR144B42S | HVAHR072B42S |  |  | 206000 | 11.05 | 20.8 | 3.66 | 232000 | 164000 | 2.3
202608105 | 17.17 | YORK | HMSR-A-CB | Mixed Ducted and Non-Ducted Indoor Units | YVAHR216B42S | YVAHR144B42S | YVAHR072B42S |  |  | 206000 | 11.05 | 20.8 | 3.66 | 232000 | 164000 | 2.3
203906663 | 11.5 | JOHNSON CONTROLS | HMSV-A-CB | Ducted Indoor Units | TVAHP144B32S | TVAHP144B32S |  |  |  | 138000 | 11.2 | 21.2 | 3.4 | 154000 | 110000 | 2.15
203906664 | 11.5 | HITACHI | HMSV-A-CB | Ducted Indoor Units | HVAHP144B32S | HVAHP144B32S |  |  |  | 138000 | 11.2 | 21.2 | 3.4 | 154000 | 110000 | 2.15
203906665 | 11.5 | YORK | HMSV-A-CB | Ducted Indoor Units | YVAHP144B32S | YVAHP144B32S |  |  |  | 138000 | 11.2 | 21.2 | 3.4 | 154000 | 110000 | 2.15
203906666 | 11.5 | JOHNSON CONTROLS | HMSV-A-CB | Ducted Indoor Units | TVAHP144B42S | TVAHP144B42S |  |  |  | 138000 | 11.2 | 21.2 | 3.4 | 154000 | 110000 | 2.15
203906667 | 11.5 | HITACHI | HMSV-A-CB | Ducted Indoor Units | HVAHP144B42S | HVAHP144B42S |  |  |  | 138000 | 11.2 | 21.2 | 3.4 | 154000 | 110000 | 2.15
203906668 | 11.5 | YORK | HMSV-A-CB | Ducted Indoor Units | YVAHP144B42S | YVAHP144B42S |  |  |  | 138000 | 11.2 | 21.2 | 3.4 | 154000 | 110000 | 2.15
203906669 | 11.5 | JOHNSON CONTROLS | HMSR-A-CB | Ducted Indoor Units | TVAHR144B32S | TVAHR144B32S |  |  |  | 138000 | 11.2 | 21.2 | 3.4 | 154000 | 110000 | 2.15
203906670 | 11.5 | HITACHI | HMSR-A-CB | Ducted Indoor Units | HVAHR144B32S | HVAHR144B32S |  |  |  | 138000 | 11.2 | 21.2 | 3.4 | 154000 | 110000 | 2.15
203906671 | 11.5 | YORK | HMSR-A-CB | Ducted Indoor Units | YVAHR144B32S | YVAHR144B32S |  |  |  | 138000 | 11.2 | 21.2 | 3.4 | 154000 | 110000 | 2.15
203906672 | 11.5 | JOHNSON CONTROLS | HMSR-A-CB | Ducted Indoor Units | TVAHR144B42S | TVAHR144B42S |  |  |  | 138000 | 11.2 | 21.2 | 3.4 | 154000 | 110000 | 2.15
203906673 | 11.5 | HITACHI | HMSR-A-CB | Ducted Indoor Units | HVAHR144B42S | HVAHR144B42S |  |  |  | 138000 | 11.2 | 21.2 | 3.4 | 154000 | 110000 | 2.15
203906674 | 11.5 | YORK | HMSR-A-CB | Ducted Indoor Units | YVAHR144B42S | YVAHR144B42S |  |  |  | 138000 | 11.2 | 21.2 | 3.4 | 154000 | 110000 | 2.15
203906675 | 13.33 | JOHNSON CONTROLS | HMSV-A-CB | Ducted Indoor Units | TVAHP168B32S | TVAHP168B32S |  |  |  | 160000 | 11.8 | 21.4 | 3.56 | 180000 | 124000 | 2.4
203906676 | 13.33 | HITACHI | HMSV-A-CB | Ducted Indoor Units | HVAHP168B32S | HVAHP168B32S |  |  |  | 160000 | 11.8 | 21.4 | 3.56 | 180000 | 124000 | 2.4
203906677 | 13.33 | YORK | HMSV-A-CB | Ducted Indoor Units | YVAHP168B32S | YVAHP168B32S |  |  |  | 160000 | 11.8 | 21.4 | 3.56 | 180000 | 124000 | 2.4
203906678 | 13.33 | JOHNSON CONTROLS | HMSV-A-CB | Ducted Indoor Units | TVAHP168B42S | TVAHP168B42S |  |  |  | 160000 | 11.8 | 21.4 | 3.56 | 180000 | 124000 | 2.4
203906679 | 13.33 | HITACHI | HMSV-A-CB | Ducted Indoor Units | HVAHP168B42S | HVAHP168B42S |  |  |  | 160000 | 11.8 | 21.4 | 3.56 | 180000 | 124000 | 2.4
203906680 | 13.33 | YORK | HMSV-A-CB | Ducted Indoor Units | YVAHP168B42S | YVAHP168B42S |  |  |  | 160000 | 11.8 | 21.4 | 3.56 | 180000 | 124000 | 2.4
203906681 | 13.33 | JOHNSON CONTROLS | HMSR-A-CB | Ducted Indoor Units | TVAHR168B32S | TVAHR168B32S |  |  |  | 160000 | 11.8 | 21.4 | 3.56 | 180000 | 124000 | 2.4
203906682 | 13.33 | HITACHI | HMSR-A-CB | Ducted Indoor Units | HVAHR168B32S | HVAHR168B32S |  |  |  | 160000 | 11.8 | 21.4 | 3.56 | 180000 | 124000 | 2.4
203906684 | 13.33 | YORK | HMSR-A-CB | Ducted Indoor Units | YVAHR168B32S | YVAHR168B32S |  |  |  | 160000 | 11.8 | 21.4 | 3.56 | 180000 | 124000 | 2.4
203906685 | 13.33 | JOHNSON CONTROLS | HMSR-A-CB | Ducted Indoor Units | TVAHR168B42S | TVAHR168B42S |  |  |  | 160000 | 11.8 | 21.4 | 3.56 | 180000 | 124000 | 2.4
203906686 | 13.33 | HITACHI | HMSR-A-CB | Ducted Indoor Units | HVAHR168B42S | HVAHR168B42S |  |  |  | 160000 | 11.8 | 21.4 | 3.56 | 180000 | 124000 | 2.4
203906687 | 13.33 | YORK | HMSR-A-CB | Ducted Indoor Units | YVAHR168B42S | YVAHR168B42S |  |  |  | 160000 | 11.8 | 21.4 | 3.56 | 180000 | 124000 | 2.4
203906688 | 15.33 | JOHNSON CONTROLS | HMSV-A-CB | Ducted Indoor Units | TVAHP192B32S | TVAHP192B32S |  |  |  | 184000 | 11.1 | 20.8 | 3.38 | 206000 | 140000 | 2.15
203906689 | 15.33 | HITACHI | HMSV-A-CB | Ducted Indoor Units | HVAHP192B32S | HVAHP192B32S |  |  |  | 184000 | 11.1 | 20.8 | 3.38 | 206000 | 140000 | 2.15
203906690 | 15.33 | YORK | HMSV-A-CB | Ducted Indoor Units | YVAHP192B32S | YVAHP192B32S |  |  |  | 184000 | 11.1 | 20.8 | 3.38 | 206000 | 140000 | 2.15
203906691 | 15.33 | JOHNSON CONTROLS | HMSV-A-CB | Ducted Indoor Units | TVAHP192B42S | TVAHP192B42S |  |  |  | 184000 | 11.1 | 20.8 | 3.38 | 206000 | 140000 | 2.15
203906692 | 15.33 | HITACHI | HMSV-A-CB | Ducted Indoor Units | HVAHP192B42S | HVAHP192B42S |  |  |  | 184000 | 11.1 | 20.8 | 3.38 | 206000 | 140000 | 2.15
203906693 | 15.33 | YORK | HMSV-A-CB | Ducted Indoor Units | YVAHP192B42S | YVAHP192B42S |  |  |  | 184000 | 11.1 | 20.8 | 3.38 | 206000 | 140000 | 2.15
203906694 | 15.33 | JOHNSON CONTROLS | HMSR-A-CB | Ducted Indoor Units | TVAHR192B32S | TVAHR192B32S |  |  |  | 184000 | 11.1 | 20.8 | 3.38 | 206000 | 140000 | 2.15
203906695 | 15.33 | HITACHI | HMSR-A-CB | Ducted Indoor Units | HVAHR192B32S | HVAHR192B32S |  |  |  | 184000 | 11.1 | 20.8 | 3.38 | 206000 | 140000 | 2.15
203906696 | 15.33 | YORK | HMSR-A-CB | Ducted Indoor Units | YVAHR192B32S | YVAHR192B32S |  |  |  | 184000 | 11.1 | 20.8 | 3.38 | 206000 | 140000 | 2.15
203906697 | 15.33 | JOHNSON CONTROLS | HMSR-A-CB | Ducted Indoor Units | TVAHR192B42S | TVAHR192B42S |  |  |  | 184000 | 11.1 | 20.8 | 3.38 | 206000 | 140000 | 2.15
203906698 | 15.33 | HITACHI | HMSR-A-CB | Ducted Indoor Units | HVAHR192B42S | HVAHR192B42S |  |  |  | 184000 | 11.1 | 20.8 | 3.38 | 206000 | 140000 | 2.15
203906699 | 15.33 | YORK | HMSR-A-CB | Ducted Indoor Units | YVAHR192B42S | YVAHR192B42S |  |  |  | 184000 | 11.1 | 20.8 | 3.38 | 206000 | 140000 | 2.15
203906732 | 11.5 | JOHNSON CONTROLS | HMSV-A-CB | Non-Ducted Indoor Units | TVAHP144B32S | TVAHP144B32S |  |  |  | 138000 | 10.9 | 23.9 | 3.42 | 154000 | 110000 | 2.12
203906733 | 11.5 | HITACHI | HMSV-A-CB | Non-Ducted Indoor Units | HVAHP144B32S | HVAHP144B32S |  |  |  | 138000 | 10.9 | 23.9 | 3.42 | 154000 | 110000 | 2.12
203906734 | 11.5 | YORK | HMSV-A-CB | Non-Ducted Indoor Units | YVAHP144B32S | YVAHP144B32S |  |  |  | 138000 | 10.9 | 23.9 | 3.42 | 154000 | 110000 | 2.12
203906735 | 11.5 | JOHNSON CONTROLS | HMSV-A-CB | Non-Ducted Indoor Units | TVAHP144B42S | TVAHP144B42S |  |  |  | 138000 | 10.9 | 23.9 | 3.42 | 154000 | 110000 | 2.12
203906736 | 11.5 | HITACHI | HMSV-A-CB | Non-Ducted Indoor Units | HVAHP144B42S | HVAHP144B42S |  |  |  | 138000 | 10.9 | 23.9 | 3.42 | 154000 | 110000 | 2.12
203906737 | 11.5 | YORK | HMSV-A-CB | Non-Ducted Indoor Units | YVAHP144B42S | YVAHP144B42S |  |  |  | 138000 | 10.9 | 23.9 | 3.42 | 154000 | 110000 | 2.12
203906738 | 11.5 | JOHNSON CONTROLS | HMSR-A-CB | Non-Ducted Indoor Units | TVAHR144B32S | TVAHR144B32S |  |  |  | 138000 | 10.9 | 23.9 | 3.42 | 154000 | 110000 | 2.12
203906740 | 11.5 | HITACHI | HMSR-A-CB | Non-Ducted Indoor Units | HVAHR144B32S | HVAHR144B32S |  |  |  | 138000 | 10.9 | 23.9 | 3.42 | 154000 | 110000 | 2.12
203906741 | 11.5 | YORK | HMSR-A-CB | Non-Ducted Indoor Units | YVAHR144B32S | YVAHR144B32S |  |  |  | 138000 | 10.9 | 23.9 | 3.42 | 154000 | 110000 | 2.12
203906742 | 11.5 | JOHNSON CONTROLS | HMSR-A-CB | Non-Ducted Indoor Units | TVAHR144B42S | TVAHR144B42S |  |  |  | 138000 | 10.9 | 23.9 | 3.42 | 154000 | 110000 | 2.12
203906743 | 11.5 | HITACHI | HMSR-A-CB | Non-Ducted Indoor Units | HVAHR144B42S | HVAHR144B42S |  |  |  | 138000 | 10.9 | 23.9 | 3.42 | 154000 | 110000 | 2.12
203906744 | 11.5 | YORK | HMSR-A-CB | Non-Ducted Indoor Units | YVAHR144B42S | YVAHR144B42S |  |  |  | 138000 | 10.9 | 23.9 | 3.42 | 154000 | 110000 | 2.12
203906751 | 13.33 | JOHNSON CONTROLS | HMSV-A-CB | Non-Ducted Indoor Units | TVAHP168B32S | TVAHP168B32S |  |  |  | 160000 | 11.6 | 23.4 | 3.65 | 180000 | 124000 | 2.16
203906752 | 13.33 | HITACHI | HMSV-A-CB | Non-Ducted Indoor Units | HVAHP168B32S | HVAHP168B32S |  |  |  | 160000 | 11.6 | 23.4 | 3.65 | 180000 | 124000 | 2.16
203906754 | 13.33 | YORK | HMSV-A-CB | Non-Ducted Indoor Units | YVAHP168B32S | YVAHP168B32S |  |  |  | 160000 | 11.6 | 23.4 | 3.65 | 180000 | 124000 | 2.16
203906755 | 13.33 | JOHNSON CONTROLS | HMSV-A-CB | Non-Ducted Indoor Units | TVAHP168B42S | TVAHP168B42S |  |  |  | 160000 | 11.6 | 23.4 | 3.65 | 180000 | 124000 | 2.16
203906756 | 13.33 | HITACHI | HMSV-A-CB | Non-Ducted Indoor Units | HVAHP168B42S | HVAHP168B42S |  |  |  | 160000 | 11.6 | 23.4 | 3.65 | 180000 | 124000 | 2.16
203906757 | 13.33 | YORK | HMSV-A-CB | Non-Ducted Indoor Units | YVAHP168B42S | YVAHP168B42S |  |  |  | 160000 | 11.6 | 23.4 | 3.65 | 180000 | 124000 | 2.16
203906758 | 13.33 | JOHNSON CONTROLS | HMSR-A-CB | Non-Ducted Indoor Units | TVAHR168B32S | TVAHR168B32S |  |  |  | 160000 | 11.6 | 23.4 | 3.65 | 180000 | 124000 | 2.16
203906759 | 13.33 | HITACHI | HMSR-A-CB | Non-Ducted Indoor Units | HVAHR168B32S | HVAHR168B32S |  |  |  | 160000 | 11.6 | 23.4 | 3.65 | 180000 | 124000 | 2.16
203906760 | 13.33 | YORK | HMSR-A-CB | Non-Ducted Indoor Units | YVAHR168B32S | YVAHR168B32S |  |  |  | 160000 | 11.6 | 23.4 | 3.65 | 180000 | 124000 | 2.16
203906761 | 13.33 | JOHNSON CONTROLS | HMSR-A-CB | Non-Ducted Indoor Units | TVAHR168B42S | TVAHR168B42S |  |  |  | 160000 | 11.6 | 23.4 | 3.65 | 180000 | 124000 | 2.16
203906762 | 13.33 | HITACHI | HMSR-A-CB | Non-Ducted Indoor Units | HVAHR168B42S | HVAHR168B42S |  |  |  | 160000 | 11.6 | 23.4 | 3.65 | 180000 | 124000 | 2.16
203906763 | 13.33 | YORK | HMSR-A-CB | Non-Ducted Indoor Units | YVAHR168B42S | YVAHR168B42S |  |  |  | 160000 | 11.6 | 23.4 | 3.65 | 180000 | 124000 | 2.16
203906770 | 17.17 | JOHNSON CONTROLS | HMSV-A-CB | Ducted Indoor Units | TVAHP216B32S | TVAHP144B32S | TVAHP072B32S |  |  | 206000 | 11.2 | 20.7 | 3.51 | 232000 | 164000 | 2.29
203906771 | 17.17 | HITACHI | HMSV-A-CB | Ducted Indoor Units | HVAHP216B32S | HVAHP144B32S | HVAHP072B32S |  |  | 206000 | 11.2 | 20.7 | 3.51 | 232000 | 164000 | 2.29
203906773 | 17.17 | YORK | HMSV-A-CB | Ducted Indoor Units | YVAHP216B32S | YVAHP144B32S | YVAHP072B32S |  |  | 206000 | 11.2 | 20.7 | 3.51 | 232000 | 164000 | 2.29
203906774 | 17.17 | JOHNSON CONTROLS | HMSV-A-CB | Ducted Indoor Units | TVAHP216B42S | TVAHP144B42S | TVAHP072B42S |  |  | 206000 | 11.2 | 20.7 | 3.51 | 232000 | 164000 | 2.29
203906775 | 17.17 | HITACHI | HMSV-A-CB | Ducted Indoor Units | HVAHP216B42S | HVAHP144B42S | HVAHP072B42S |  |  | 206000 | 11.2 | 20.7 | 3.51 | 232000 | 164000 | 2.29
203906776 | 17.17 | YORK | HMSV-A-CB | Ducted Indoor Units | YVAHP216B42S | YVAHP144B42S | YVAHP072B42S |  |  | 206000 | 11.2 | 20.7 | 3.51 | 232000 | 164000 | 2.29
203906777 | 17.17 | JOHNSON CONTROLS | HMSR-A-CB | Ducted Indoor Units | TVAHR216B32S | TVAHR144B32S | TVAHR072B32S |  |  | 206000 | 11.2 | 20.7 | 3.51 | 232000 | 164000 | 2.29
203906778 | 17.17 | HITACHI | HMSR-A-CB | Ducted Indoor Units | HVAHR216B32S | HVAHR144B32S | HVAHR072B32S |  |  | 206000 | 11.2 | 20.7 | 3.51 | 232000 | 164000 | 2.29
203906779 | 17.17 | YORK | HMSR-A-CB | Ducted Indoor Units | YVAHR216B32S | YVAHR144B32S | YVAHR072B32S |  |  | 206000 | 11.2 | 20.7 | 3.51 | 232000 | 164000 | 2.29
203906780 | 17.17 | JOHNSON CONTROLS | HMSR-A-CB | Ducted Indoor Units | TVAHR216B42S | TVAHR144B42S | TVAHR072B42S |  |  | 206000 | 11.2 | 20.7 | 3.51 | 232000 | 164000 | 2.29
203906781 | 17.17 | HITACHI | HMSR-A-CB | Ducted Indoor Units | HVAHR216B42S | HVAHR144B42S | HVAHR072B42S |  |  | 206000 | 11.2 | 20.7 | 3.51 | 232000 | 164000 | 2.29
203906782 | 17.17 | YORK | HMSR-A-CB | Ducted Indoor Units | YVAHR216B42S | YVAHR144B42S | YVAHR072B42S |  |  | 206000 | 11.2 | 20.7 | 3.51 | 232000 | 164000 | 2.29
203906783 | 17.17 | JOHNSON CONTROLS | HMSV-A-CB | Non-Ducted Indoor Units | TVAHP216B32S | TVAHP144B32S | TVAHP072B32S |  |  | 206000 | 10.9 | 20.9 | 3.82 | 232000 | 164000 | 2.32
203906784 | 17.17 | HITACHI | HMSV-A-CB | Non-Ducted Indoor Units | HVAHP216B32S | HVAHP144B32S | HVAHP072B32S |  |  | 206000 | 10.9 | 20.9 | 3.82 | 232000 | 164000 | 2.32
203906785 | 17.17 | YORK | HMSV-A-CB | Non-Ducted Indoor Units | YVAHP216B32S | YVAHP144B32S | YVAHP072B32S |  |  | 206000 | 10.9 | 20.9 | 3.82 | 232000 | 164000 | 2.32
203906786 | 17.17 | JOHNSON CONTROLS | HMSV-A-CB | Non-Ducted Indoor Units | TVAHP216B42S | TVAHP144B42S | TVAHP072B42S |  |  | 206000 | 10.9 | 20.9 | 3.82 | 232000 | 164000 | 2.32
203906787 | 17.17 | HITACHI | HMSV-A-CB | Non-Ducted Indoor Units | HVAHP216B42S | HVAHP144B42S | HVAHP072B42S |  |  | 206000 | 10.9 | 20.9 | 3.82 | 232000 | 164000 | 2.32
203906788 | 17.17 | YORK | HMSV-A-CB | Non-Ducted Indoor Units | YVAHP216B42S | YVAHP144B42S | YVAHP072B42S |  |  | 206000 | 10.9 | 20.9 | 3.82 | 232000 | 164000 | 2.32
203906789 | 17.17 | JOHNSON CONTROLS | HMSR-A-CB | Non-Ducted Indoor Units | TVAHR216B32S | TVAHR144B32S | TVAHR072B32S |  |  | 206000 | 10.9 | 20.9 | 3.82 | 232000 | 164000 | 2.32
203906790 | 17.17 | HITACHI | HMSR-A-CB | Non-Ducted Indoor Units | HVAHR216B32S | HVAHR144B32S | HVAHR072B32S |  |  | 206000 | 10.9 | 20.9 | 3.82 | 232000 | 164000 | 2.32
203906792 | 17.17 | YORK | HMSR-A-CB | Non-Ducted Indoor Units | YVAHR216B32S | YVAHR144B32S | YVAHR072B32S |  |  | 206000 | 10.9 | 20.9 | 3.82 | 232000 | 164000 | 2.32
203906793 | 17.17 | JOHNSON CONTROLS | HMSR-A-CB | Non-Ducted Indoor Units | TVAHR216B42S | TVAHR144B42S | TVAHR072B42S |  |  | 206000 | 10.9 | 20.9 | 3.82 | 232000 | 164000 | 2.32
203906794 | 17.17 | HITACHI | HMSR-A-CB | Non-Ducted Indoor Units | HVAHR216B42S | HVAHR144B42S | HVAHR072B42S |  |  | 206000 | 10.9 | 20.9 | 3.82 | 232000 | 164000 | 2.32
203906795 | 17.17 | YORK | HMSR-A-CB | Non-Ducted Indoor Units | YVAHR216B42S | YVAHR144B42S | YVAHR072B42S |  |  | 206000 | 10.9 | 20.9 | 3.82 | 232000 | 164000 | 2.32
203906808 | 19.17 | JOHNSON CONTROLS | HMSV-A-CB | Non-Ducted Indoor Units | TVAHP240B32S | TVAHP120B32S | TVAHP120B32S |  |  | 230000 | 11.1 | 20.8 | 3.67 | 258000 | 178000 | 2.35
203906809 | 19.17 | HITACHI | HMSV-A-CB | Non-Ducted Indoor Units | HVAHP240B32S | HVAHP120B32S | HVAHP120B32S |  |  | 230000 | 11.1 | 20.8 | 3.67 | 258000 | 178000 | 2.35
203906810 | 19.17 | YORK | HMSV-A-CB | Non-Ducted Indoor Units | YVAHP240B32S | YVAHP120B32S | YVAHP120B32S |  |  | 230000 | 11.1 | 20.8 | 3.67 | 258000 | 178000 | 2.35
203906811 | 19.17 | JOHNSON CONTROLS | HMSV-A-CB | Non-Ducted Indoor Units | TVAHP240B42S | TVAHP120B42S | TVAHP120B42S |  |  | 230000 | 11.1 | 20.8 | 3.67 | 258000 | 178000 | 2.35
203906812 | 19.17 | HITACHI | HMSV-A-CB | Non-Ducted Indoor Units | HVAHP240B42S | HVAHP120B42S | HVAHP120B42S |  |  | 230000 | 11.1 | 20.8 | 3.67 | 258000 | 178000 | 2.35
203906813 | 19.17 | YORK | HMSV-A-CB | Non-Ducted Indoor Units | YVAHP240B42S | YVAHP120B42S | YVAHP120B42S |  |  | 230000 | 11.1 | 20.8 | 3.67 | 258000 | 178000 | 2.35
203906814 | 19.17 | JOHNSON CONTROLS | HMSR-A-CB | Non-Ducted Indoor Units | TVAHR240B32S | TVAHR120B32S | TVAHR120B32S |  |  | 230000 | 11.1 | 20.8 | 3.67 | 258000 | 178000 | 2.35
203906815 | 19.17 | HITACHI | HMSR-A-CB | Non-Ducted Indoor Units | HVAHR240B32S | HVAHR120B32S | HVAHR120B32S |  |  | 230000 | 11.1 | 20.8 | 3.67 | 258000 | 178000 | 2.35
203906817 | 19.17 | YORK | HMSR-A-CB | Non-Ducted Indoor Units | YVAHR240B32S | YVAHR120B32S | YVAHR120B32S |  |  | 230000 | 11.1 | 20.8 | 3.67 | 258000 | 178000 | 2.35
203906818 | 19.17 | JOHNSON CONTROLS | HMSR-A-CB | Non-Ducted Indoor Units | TVAHR240B42S | TVAHR120B42S | TVAHR120B42S |  |  | 230000 | 11.1 | 20.8 | 3.67 | 258000 | 178000 | 2.35
203906819 | 19.17 | HITACHI | HMSR-A-CB | Non-Ducted Indoor Units | HVAHR240B42S | HVAHR120B42S | HVAHR120B42S |  |  | 230000 | 11.1 | 20.8 | 3.67 | 258000 | 178000 | 2.35
203906820 | 19.17 | YORK | HMSR-A-CB | Non-Ducted Indoor Units | YVAHR240B42S | YVAHR120B42S | YVAHR120B42S |  |  | 230000 | 11.1 | 20.8 | 3.67 | 258000 | 178000 | 2.35
204268354 | 11.5 | JOHNSON CONTROLS | HMSR-A-CB | Non-Ducted Indoor Units | TVAHR144B52S | TVAHR144B52S |  |  |  | 138000 | 10.9 | 23.9 | 3.42 | 154000 | 110000 | 2.12
204268356 | 13.33 | JOHNSON CONTROLS | HMSR-A-CB | Non-Ducted Indoor Units | TVAHR168B52S | TVAHR168B52S |  |  |  | 160000 | 11.6 | 23.4 | 3.65 | 180000 | 124000 | 2.16
204268360 | 17.17 | JOHNSON CONTROLS | HMSR-A-CB | Non-Ducted Indoor Units | TVAHR216B52S | TVAHR144B52S | TVAHR072B52S |  |  | 206000 | 10.9 | 20.9 | 3.82 | 232000 | 164000 | 2.32
204268362 | 19 | JOHNSON CONTROLS | HMSR-A-CB | Non-Ducted Indoor Units | TVAHR240B52S | TVAHR120B52S | TVAHR120B52S |  |  | 228000 | 11.1 | 20.8 | 3.67 | 258000 | 178000 | 2.35
204268379 | 11.5 | HITACHI | HMSR-A-CB | Non-Ducted Indoor Units | HVAHR144B52S | HVAHR144B52S |  |  |  | 138000 | 10.9 | 23.9 | 3.42 | 154000 | 110000 | 2.12
204268380 | 13.33 | HITACHI | HMSR-A-CB | Non-Ducted Indoor Units | HVAHR168B52S | HVAHR168B52S |  |  |  | 160000 | 11.6 | 23.4 | 3.65 | 180000 | 124000 | 2.16
204268382 | 17.17 | HITACHI | HMSR-A-CB | Non-Ducted Indoor Units | HVAHR216B52S | HVAHR144B52S | HVAHR072B52S |  |  | 206000 | 10.9 | 20.9 | 3.82 | 232000 | 164000 | 2.32
204268383 | 19 | HITACHI | HMSR-A-CB | Non-Ducted Indoor Units | HVAHR240B52S | HVAHR120B52S | HVAHR120B52S |  |  | 228000 | 11.1 | 20.8 | 3.67 | 258000 | 178000 | 2.35
204268395 | 11.5 | YORK | HMSR-A-CB | Non-Ducted Indoor Units | YVAHR144B52S | YVAHR144B52S |  |  |  | 138000 | 10.9 | 23.9 | 3.42 | 154000 | 110000 | 2.12
204268396 | 13.33 | YORK | HMSR-A-CB | Non-Ducted Indoor Units | YVAHR168B52S | YVAHR168B52S |  |  |  | 160000 | 11.6 | 23.4 | 3.65 | 180000 | 124000 | 2.16
204268398 | 17.17 | YORK | HMSR-A-CB | Non-Ducted Indoor Units | YVAHR216B52S | YVAHR144B52S | YVAHR072B52S |  |  | 206000 | 10.9 | 20.9 | 3.82 | 232000 | 164000 | 2.32
204268399 | 19 | YORK | HMSR-A-CB | Non-Ducted Indoor Units | YVAHR240B52S | YVAHR120B52S | YVAHR120B52S |  |  | 228000 | 11.1 | 20.8 | 3.67 | 258000 | 178000 | 2.35
204268411 | 11.5 | JOHNSON CONTROLS | HMSR-A-CB | Ducted Indoor Units | TVAHR144B52S | TVAHR144B52S |  |  |  | 138000 | 11.2 | 21.2 | 3.4 | 154000 | 110000 | 2.15
204268412 | 13.33 | JOHNSON CONTROLS | HMSR-A-CB | Ducted Indoor Units | TVAHR168B52S | TVAHR168B52S |  |  |  | 160000 | 11.8 | 21.4 | 3.56 | 180000 | 124000 | 2.4
204268413 | 15.33 | JOHNSON CONTROLS | HMSR-A-CB | Ducted Indoor Units | TVAHR192B52S | TVAHR192B52S |  |  |  | 184000 | 11.1 | 20.8 | 3.38 | 206000 | 140000 | 2.15
204268414 | 17.17 | JOHNSON CONTROLS | HMSR-A-CB | Ducted Indoor Units | TVAHR216B52S | TVAHR144B52S | TVAHR072B52S |  |  | 206000 | 11.2 | 20.7 | 3.51 | 232000 | 164000 | 2.29
204268427 | 11.5 | HITACHI | HMSR-A-CB | Ducted Indoor Units | HVAHR144B52S | HVAHR144B52S |  |  |  | 138000 | 11.2 | 21.2 | 3.4 | 154000 | 110000 | 2.15
204268428 | 13.33 | HITACHI | HMSR-A-CB | Ducted Indoor Units | HVAHR168B52S | HVAHR168B52S |  |  |  | 160000 | 11.8 | 21.4 | 3.56 | 180000 | 124000 | 2.4
204268429 | 15.33 | HITACHI | HMSR-A-CB | Ducted Indoor Units | HVAHR192B52S | HVAHR192B52S |  |  |  | 184000 | 11.1 | 20.8 | 3.38 | 206000 | 140000 | 2.15
204268430 | 17.17 | HITACHI | HMSR-A-CB | Ducted Indoor Units | HVAHR216B52S | HVAHR144B52S | HVAHR072B52S |  |  | 206000 | 11.2 | 20.7 | 3.51 | 232000 | 164000 | 2.29
204268445 | 11.5 | YORK | HMSR-A-CB | Ducted Indoor Units | YVAHR144B52S | YVAHR144B52S |  |  |  | 138000 | 11.2 | 21.2 | 3.4 | 154000 | 110000 | 2.15
204268447 | 13.33 | YORK | HMSR-A-CB | Ducted Indoor Units | YVAHR168B52S | YVAHR168B52S |  |  |  | 160000 | 11.8 | 21.4 | 3.56 | 180000 | 124000 | 2.4
204268449 | 15.33 | YORK | HMSR-A-CB | Ducted Indoor Units | YVAHR192B52S | YVAHR192B52S |  |  |  | 184000 | 11.1 | 20.8 | 3.38 | 206000 | 140000 | 2.15
204268451 | 17.17 | YORK | HMSR-A-CB | Ducted Indoor Units | YVAHR216B52S | YVAHR144B52S | YVAHR072B52S |  |  | 206000 | 11.2 | 20.7 | 3.51 | 232000 | 164000 | 2.29
204268474 | 11.5 | JOHNSON CONTROLS | HMSV-A-CB | Non-Ducted Indoor Units | TVAHP144B52S | TVAHP144B52S |  |  |  | 138000 | 10.9 | 23.9 | 3.42 | 154000 | 110000 | 2.12
204268476 | 13.33 | JOHNSON CONTROLS | HMSV-A-CB | Non-Ducted Indoor Units | TVAHP168B52S | TVAHP168B52S |  |  |  | 160000 | 11.6 | 23.4 | 3.65 | 180000 | 124000 | 2.16
204268478 | 17.17 | JOHNSON CONTROLS | HMSV-A-CB | Non-Ducted Indoor Units | TVAHP216B52S | TVAHP144B52S | TVAHP072B52S |  |  | 206000 | 10.9 | 20.9 | 3.82 | 232000 | 164000 | 2.32
204268480 | 19 | JOHNSON CONTROLS | HMSV-A-CB | Non-Ducted Indoor Units | TVAHP240B52S | TVAHP120B52S | TVAHP120B52S |  |  | 228000 | 11.1 | 20.8 | 3.67 | 258000 | 178000 | 2.35
204268502 | 11.5 | HITACHI | HMSV-A-CB | Non-Ducted Indoor Units | HVAHP144B52S | HVAHP144B52S |  |  |  | 138000 | 10.9 | 23.9 | 3.42 | 154000 | 110000 | 2.12
204268504 | 13.33 | HITACHI | HMSV-A-CB | Non-Ducted Indoor Units | HVAHP168B52S | HVAHP168B52S |  |  |  | 160000 | 11.6 | 23.4 | 3.65 | 180000 | 124000 | 2.16
204268509 | 17.17 | HITACHI | HMSV-A-CB | Non-Ducted Indoor Units | HVAHP216B52S | HVAHP144B52S | HVAHP072B52S |  |  | 206000 | 10.9 | 20.9 | 3.82 | 232000 | 164000 | 2.32
204268511 | 19 | HITACHI | HMSV-A-CB | Non-Ducted Indoor Units | HVAHP240B52S | HVAHP120B52S | HVAHP120B52S |  |  | 228000 | 11.1 | 20.8 | 3.67 | 258000 | 178000 | 2.35
204268535 | 11.5 | YORK | HMSV-A-CB | Non-Ducted Indoor Units | YVAHP144B52S | YVAHP144B52S |  |  |  | 138000 | 10.9 | 23.9 | 3.42 | 154000 | 110000 | 2.12
204268536 | 13.33 | YORK | HMSV-A-CB | Non-Ducted Indoor Units | YVAHP168B52S | YVAHP168B52S |  |  |  | 160000 | 11.6 | 23.4 | 3.65 | 180000 | 124000 | 2.16
204268540 | 17.17 | YORK | HMSV-A-CB | Non-Ducted Indoor Units | YVAHP216B52S | YVAHP144B52S | YVAHP072B52S |  |  | 206000 | 10.9 | 20.9 | 3.82 | 232000 | 164000 | 2.32
204268542 | 19 | YORK | HMSV-A-CB | Non-Ducted Indoor Units | YVAHP240B52S | YVAHP120B52S | YVAHP120B52S |  |  | 228000 | 11.1 | 20.8 | 3.67 | 258000 | 178000 | 2.35
204268561 | 11.5 | JOHNSON CONTROLS | HMSV-A-CB | Ducted Indoor Units | TVAHP144B52S | TVAHP144B52S |  |  |  | 138000 | 11.2 | 21.2 | 3.4 | 154000 | 110000 | 2.15
204268563 | 13.33 | JOHNSON CONTROLS | HMSV-A-CB | Ducted Indoor Units | TVAHP168B52S | TVAHP168B52S |  |  |  | 160000 | 11.8 | 21.4 | 3.56 | 180000 | 124000 | 2.4
204268565 | 15.33 | JOHNSON CONTROLS | HMSV-A-CB | Ducted Indoor Units | TVAHP192B52S | TVAHP192B52S |  |  |  | 184000 | 11.1 | 20.8 | 3.38 | 206000 | 140000 | 2.15
204268567 | 17.17 | JOHNSON CONTROLS | HMSV-A-CB | Ducted Indoor Units | TVAHP216B52S | TVAHP144B52S | TVAHP072B52S |  |  | 206000 | 11.2 | 20.7 | 3.51 | 232000 | 164000 | 2.29
204268583 | 11.5 | HITACHI | HMSV-A-CB | Ducted Indoor Units | HVAHP144B52S | HVAHP144B52S |  |  |  | 138000 | 11.2 | 21.2 | 3.4 | 154000 | 110000 | 2.15
204268584 | 13.33 | HITACHI | HMSV-A-CB | Ducted Indoor Units | HVAHP168B52S | HVAHP168B52S |  |  |  | 160000 | 11.8 | 21.4 | 3.56 | 180000 | 124000 | 2.4
204268585 | 15.33 | HITACHI | HMSV-A-CB | Ducted Indoor Units | HVAHP192B52S | HVAHP192B52S |  |  |  | 184000 | 11.1 | 20.8 | 3.38 | 206000 | 140000 | 2.15
204268586 | 17.17 | HITACHI | HMSV-A-CB | Ducted Indoor Units | HVAHP216B52S | HVAHP144B52S | HVAHP072B52S |  |  | 206000 | 11.2 | 20.7 | 3.51 | 232000 | 164000 | 2.29
204268599 | 11.5 | YORK | HMSV-A-CB | Ducted Indoor Units | YVAHP144B52S | YVAHP144B52S |  |  |  | 138000 | 11.2 | 21.2 | 3.4 | 154000 | 110000 | 2.15
204268600 | 13.33 | YORK | HMSV-A-CB | Ducted Indoor Units | YVAHP168B52S | YVAHP168B52S |  |  |  | 160000 | 11.8 | 21.4 | 3.56 | 180000 | 124000 | 2.4
204268601 | 15.33 | YORK | HMSV-A-CB | Ducted Indoor Units | YVAHP192B52S | YVAHP192B52S |  |  |  | 184000 | 11.1 | 20.8 | 3.38 | 206000 | 140000 | 2.15
204268602 | 17.17 | YORK | HMSV-A-CB | Ducted Indoor Units | YVAHP216B52S | YVAHP144B52S | YVAHP072B52S |  |  | 206000 | 11.2 | 20.7 | 3.51 | 232000 | 164000 | 2.29
204269027 | 11.5 | JOHNSON CONTROLS | HMSR-A-CB | Mixed Ducted and Non-Ducted Indoor Units | TVAHR144B52S | TVAHR144B52S |  |  |  | 138000 | 11.05 | 22.55 | 3.41 | 154000 | 110000 | 2.13
204269028 | 13.33 | JOHNSON CONTROLS | HMSR-A-CB | Mixed Ducted and Non-Ducted Indoor Units | TVAHR168B52S | TVAHR168B52S |  |  |  | 160000 | 11.7 | 22.4 | 3.6 | 180000 | 124000 | 2.28
204269030 | 17.17 | JOHNSON CONTROLS | HMSR-A-CB | Mixed Ducted and Non-Ducted Indoor Units | TVAHR216B52S | TVAHR144B52S | TVAHR072B52S |  |  | 206000 | 11.05 | 20.8 | 3.66 | 232000 | 164000 | 2.3
204269043 | 11.5 | HITACHI | HMSR-A-CB | Mixed Ducted and Non-Ducted Indoor Units | HVAHR144B52S | HVAHR144B52S |  |  |  | 138000 | 11.05 | 22.55 | 3.41 | 154000 | 110000 | 2.13
204269044 | 13.33 | HITACHI | HMSR-A-CB | Mixed Ducted and Non-Ducted Indoor Units | HVAHR168B52S | HVAHR168B52S |  |  |  | 160000 | 11.7 | 22.4 | 3.6 | 180000 | 124000 | 2.28
204269046 | 17.17 | HITACHI | HMSR-A-CB | Mixed Ducted and Non-Ducted Indoor Units | HVAHR216B52S | HVAHR144B52S | HVAHR072B52S |  |  | 206000 | 11.05 | 20.8 | 3.66 | 232000 | 164000 | 2.3
204269059 | 11.5 | YORK | HMSR-A-CB | Mixed Ducted and Non-Ducted Indoor Units | YVAHR144B52S | YVAHR144B52S |  |  |  | 138000 | 11.05 | 22.55 | 3.41 | 154000 | 110000 | 2.13
204269060 | 13.33 | YORK | HMSR-A-CB | Mixed Ducted and Non-Ducted Indoor Units | YVAHR168B52S | YVAHR168B52S |  |  |  | 160000 | 11.7 | 22.4 | 3.6 | 180000 | 124000 | 2.28
204269062 | 17.17 | YORK | HMSR-A-CB | Mixed Ducted and Non-Ducted Indoor Units | YVAHR216B52S | YVAHR144B52S | YVAHR072B52S |  |  | 206000 | 11.05 | 20.8 | 3.66 | 232000 | 164000 | 2.3
204269075 | 11.5 | JOHNSON CONTROLS | HMSV-A-CB | Mixed Ducted and Non-Ducted Indoor Units | TVAHP144B52S | TVAHP144B52S |  |  |  | 138000 | 11.05 | 22.55 | 3.41 | 154000 | 110000 | 2.13
204269076 | 13.33 | JOHNSON CONTROLS | HMSV-A-CB | Mixed Ducted and Non-Ducted Indoor Units | TVAHP168B52S | TVAHP168B52S |  |  |  | 160000 | 11.7 | 22.4 | 3.6 | 180000 | 124000 | 2.28
204269078 | 17.17 | JOHNSON CONTROLS | HMSV-A-CB | Mixed Ducted and Non-Ducted Indoor Units | TVAHP216B52S | TVAHP144B52S | TVAHP072B52S |  |  | 206000 | 11.05 | 20.8 | 3.66 | 232000 | 164000 | 2.3
204269091 | 11.5 | HITACHI | HMSV-A-CB | Mixed Ducted and Non-Ducted Indoor Units | HVAHP144B52S | HVAHP144B52S |  |  |  | 138000 | 11.05 | 22.55 | 3.41 | 154000 | 110000 | 2.13
204269092 | 13.33 | HITACHI | HMSV-A-CB | Mixed Ducted and Non-Ducted Indoor Units | HVAHP168B52S | HVAHP168B52S |  |  |  | 160000 | 11.7 | 22.4 | 3.6 | 180000 | 124000 | 2.28
204269094 | 17.17 | HITACHI | HMSV-A-CB | Mixed Ducted and Non-Ducted Indoor Units | HVAHP216B52S | HVAHP144B52S | HVAHP072B52S |  |  | 206000 | 11.05 | 20.8 | 3.66 | 232000 | 164000 | 2.3
204269107 | 11.5 | YORK | HMSV-A-CB | Mixed Ducted and Non-Ducted Indoor Units | YVAHP144B52S | YVAHP144B52S |  |  |  | 138000 | 11.05 | 22.55 | 3.41 | 154000 | 110000 | 2.13
204269108 | 13.33 | YORK | HMSV-A-CB | Mixed Ducted and Non-Ducted Indoor Units | YVAHP168B52S | YVAHP168B52S |  |  |  | 160000 | 11.7 | 22.4 | 3.6 | 180000 | 124000 | 2.28
204269110 | 17.17 | YORK | HMSV-A-CB | Mixed Ducted and Non-Ducted Indoor Units | YVAHP216B52S | YVAHP144B52S | YVAHP072B52S |  |  | 206000 | 11.05 | 20.8 | 3.66 | 232000 | 164000 | 2.3
204442746 | 11.5 | SAMSUNG | HMSR-A-CB | Non-Ducted Indoor Units | AM144FXVAFR | AM144FXVAFR |  |  |  | 138000 | 11.5 | 23.9 | 3.81 | 154000 | 100000 | 2.55
204442793 | 11.5 | SAMSUNG | HMSR-A-CB | Non-Ducted Indoor Units | AM144KXVTFR | AM072KXVTFR | AM072KXVTFR |  |  | 138000 | 13.3 | 29.8 | 3.71 | 154000 | 154000 | 2.15
204442794 | 15.33 | SAMSUNG | HMSR-A-CB | Non-Ducted Indoor Units | AM192KXVTFR | AM096KXVTFR | AM096KXVTFR |  |  | 184000 | 13.1 | 29.1 | 3.78 | 206000 | 206000 | 2.15
204572284 | 11.5 | SAMSUNG | HMSV-A-CB | Ducted Indoor Units | AM144KXVTFH | AM072KXVTFH | AM072KXVTFH |  |  | 138000 | 11.4 | 23 | 3.6 | 154000 | 154000 | 2.3
204572285 | 15.33 | SAMSUNG | HMSV-A-CB | Ducted Indoor Units | AM192KXVTFH | AM096KXVTFH | AM096KXVTFH |  |  | 184000 | 11.5 | 22.5 | 3.55 | 206000 | 206000 | 2.25
204572286 | 17.17 | SAMSUNG | HMSV-A-CB | Ducted Indoor Units | AM216KXVTFH | AM072KXVTFH | AM072KXVTFH | AM072KXVTFH |  | 206000 | 11.3 | 21.4 | 3.55 | 230000 | 230000 | 2.15
204572287 | 19 | SAMSUNG | HMSV-A-CB | Ducted Indoor Units | AM240KXVTFH | AM072KXVTFH | AM072KXVTFH | AM096KXVTFH |  | 228000 | 11.4 | 21 | 3.53 | 258000 | 258000 | 2.15
204572292 | 11.5 | SAMSUNG | HMSV-A-CB | Ducted Indoor Units | AM144KXVTJH | AM072KXVTJH | AM072KXVTJH |  |  | 138000 | 11.4 | 23 | 3.6 | 154000 | 154000 | 2.3
204572293 | 15.33 | SAMSUNG | HMSV-A-CB | Ducted Indoor Units | AM192KXVTJH | AM096KXVTJH | AM096KXVTJH |  |  | 184000 | 11.5 | 22.5 | 3.55 | 206000 | 206000 | 2.25
204572294 | 17.17 | SAMSUNG | HMSV-A-CB | Ducted Indoor Units | AM216KXVTJH | AM072KXVTJH | AM072KXVTJH | AM072KXVTJH |  | 206000 | 11.3 | 21.4 | 3.55 | 230000 | 230000 | 2.15
204572295 | 19 | SAMSUNG | HMSV-A-CB | Ducted Indoor Units | AM240KXVTJH | AM072KXVTJH | AM072KXVTJH | AM096KXVTJH |  | 228000 | 11.4 | 21 | 3.53 | 258000 | 258000 | 2.15
204572300 | 11.5 | SAMSUNG | HMSR-A-CB | Ducted Indoor Units | AM144KXVTFR | AM072KXVTFR | AM072KXVTFR |  |  | 138000 | 11.4 | 23 | 3.6 | 154000 | 154000 | 2.3
204572301 | 15.33 | SAMSUNG | HMSR-A-CB | Ducted Indoor Units | AM192KXVTFR | AM096KXVTFR | AM096KXVTFR |  |  | 184000 | 11.5 | 22.5 | 3.55 | 206000 | 206000 | 2.25
204572302 | 17.17 | SAMSUNG | HMSR-A-CB | Ducted Indoor Units | AM216KXVTFR | AM072KXVTFR | AM072KXVTFR | AM072KXVTFR |  | 206000 | 11.3 | 21.4 | 3.55 | 230000 | 230000 | 2.15
204572303 | 19 | SAMSUNG | HMSR-A-CB | Ducted Indoor Units | AM240KXVTFR | AM072KXVTFR | AM072KXVTFR | AM096KXVTFR |  | 228000 | 11.4 | 21 | 3.53 | 258000 | 258000 | 2.15
204572308 | 11.5 | SAMSUNG | HMSR-A-CB | Ducted Indoor Units | AM144KXVTJR | AM072KXVTJR | AM072KXVTJR |  |  | 138000 | 11.4 | 23 | 3.6 | 154000 | 154000 | 2.3
204572309 | 15.33 | SAMSUNG | HMSR-A-CB | Ducted Indoor Units | AM192KXVTJR | AM096KXVTJR | AM096KXVTJR |  |  | 184000 | 11.5 | 22.5 | 3.55 | 206000 | 206000 | 2.25
204572310 | 17.17 | SAMSUNG | HMSR-A-CB | Ducted Indoor Units | AM216KXVTJR | AM072KXVTJR | AM072KXVTJR | AM072KXVTJR |  | 206000 | 11.3 | 21.4 | 3.55 | 230000 | 230000 | 2.15
204572311 | 19 | SAMSUNG | HMSR-A-CB | Ducted Indoor Units | AM240KXVTJR | AM072KXVTJR | AM072KXVTJR | AM096KXVTJR |  | 228000 | 11.4 | 21 | 3.53 | 258000 | 258000 | 2.15
205000507 | 13.33 | SAMSUNG | HMSR-A-CB | Ducted Indoor Units | AM168KXVTFR | AM072KXVTFR | AM096KXVTFR |  |  | 160000 | 11.5 | 22.7 | 3.6 | 180000 | 180000 | 2.25
205000513 | 13.33 | SAMSUNG | HMSR-A-CB | Non-Ducted Indoor Units | AM168KXVTFR | AM072KXVTFR | AM096KXVTFR |  |  | 160000 | 13.4 | 29.7 | 3.74 | 180000 | 180000 | 2.15
205000527 | 13.33 | SAMSUNG | HMSV-A-CB | Ducted Indoor Units | AM168KXVTFH | AM072KXVTFH | AM096KXVTFH |  |  | 160000 | 11.5 | 22.7 | 3.6 | 180000 | 180000 | 2.25
205000528 | 13.33 | SAMSUNG | HMSV-A-CB | Ducted Indoor Units | AM168KXVTJH | AM072KXVTJH | AM096KXVTJH |  |  | 160000 | 11.5 | 22.7 | 3.6 | 180000 | 180000 | 2.25
205000529 | 13.33 | SAMSUNG | HMSR-A-CB | Ducted Indoor Units | AM168KXVTJR | AM072KXVTJR | AM096KXVTJR |  |  | 160000 | 11.5 | 22.7 | 3.6 | 180000 | 180000 | 2.25
205281447 | 15.33 | LG | HMSR-A-CB | Ducted Indoor Units | ARUM192BTE5 | ARUM192BTE5 |  |  |  | 184000 | 11 | 23 | 3.3 | 206000 | 134000 | 2.41
205281450 | 15.33 | LG | HMSR-A-CB | Ducted Indoor Units | ARUM192DTE5 | ARUM192DTE5 |  |  |  | 184000 | 11 | 23 | 3.3 | 206000 | 134000 | 2.41
205281453 | 15.33 | LG | HMSR-A-CB | Ducted Indoor Units | ARUM192CTE5 | ARUM192CTE5 |  |  |  | 184000 | 11 | 23 | 3.3 | 206000 | 134000 | 2.41
8657017 | 11.33 | CITY MULTI | HMSV-A-CB | Ducted Indoor Units | PUHY-P144ZKMU-A | PUHY-P144ZKMU-A |  |  |  | 136000 | 11.7 | 20.7 | 3.46 | 152000 | 109000 | 2.32
8657003 | 17.17 | CITY MULTI | HMSR-A-CB | Ducted Indoor Units | PURY-P216ZSKMU-A | PURY-P120ZKMU-A | PURY-P96ZKMU-A |  |  | 206000 | 11.4 | 19.5 | 3.34 | 232000 | 158000 | 2.19
8657001 | 15.17 | CITY MULTI | HMSR-A-CB | Ducted Indoor Units | PURY-P192ZSKMU-A | PURY-P96ZKMU-A | PURY-P96ZKMU-A |  |  | 182000 | 11.2 | 19.9 | 3.39 | 204000 | 142000 | 2.19
8656999 | 13.33 | CITY MULTI | HMSR-A-CB | Ducted Indoor Units | PURY-P168ZSKMU-A | PURY-P96ZKMU-A | PURY-P72ZKMU-A |  |  | 160000 | 11.1 | 19.9 | 3.31 | 178000 | 119000 | 2.13
8656997 | 11.33 | CITY MULTI | HMSR-A-CB | Ducted Indoor Units | PURY-P144ZKMU-A | PURY-P144ZKMU-A |  |  |  | 136000 | 11.4 | 18.5 | 3.42 | 152000 | 97000 | 2.06
8657025 | 19 | CITY MULTI | HMSV-A-CB | Ducted Indoor Units | PUHY-P240ZSKMU-A | PUHY-P120ZKMU-A | PUHY-P120ZKMU-A |  |  | 228000 | 11.9 | 20.4 | 3.45 | 258000 | 182000 | 2.42
8657023 | 17.17 | CITY MULTI | HMSV-A-CB | Ducted Indoor Units | PUHY-P216ZSKMU-A | PUHY-P120ZKMU-A | PUHY-P96ZKMU-A |  |  | 206000 | 11.8 | 20.7 | 3.51 | 232000 | 164000 | 2.48
8657021 | 15.17 | CITY MULTI | HMSV-A-CB | Ducted Indoor Units | PUHY-P192ZSKMU-A | PUHY-P120ZKMU-A | PUHY-P72ZKMU-A |  |  | 182000 | 12 | 20.7 | 3.48 | 204000 | 150000 | 2.45
8657019 | 13.33 | CITY MULTI | HMSV-A-CB | Ducted Indoor Units | PUHY-P168ZSKMU-A | PUHY-P96ZKMU-A | PUHY-P72ZKMU-A |  |  | 160000 | 11.9 | 21.2 | 3.54 | 178000 | 132000 | 2.6
206453550 | 13.33 | LG | HMSR-A-CB | Mixed Ducted and Non-Ducted Indoor Units | ARUM168CTE5 | ARUM168CTE5 |  |  |  | 160000 | 11.4 | 23.65 | 3.38 | 180000 | 117000 | 2.41
206453547 | 11.5 | LG | HMSR-A-CB | Mixed Ducted and Non-Ducted Indoor Units | ARUM144CTE5 | ARUM144CTE5 |  |  |  | 138000 | 12.3 | 25.8 | 3.68 | 152000 | 98000 | 2.57
205281466 | 11.5 | LG | HMSR-A-CB | Ducted Indoor Units | ARUM144CTE5 | ARUM144CTE5 |  |  |  | 138000 | 12.1 | 23 | 3.52 | 152000 | 98000 | 2.48
206453535 | 15.33 | LG | HMSR-A-CB | Mixed Ducted and Non-Ducted Indoor Units | ARUM192CTE5 | ARUM192CTE5 |  |  |  | 184000 | 11.7 | 24.45 | 3.52 | 206000 | 134000 | 2.52
206453536 | 17.17 | LG | HMSR-A-CB | Mixed Ducted and Non-Ducted Indoor Units | ARUM216CTE5 | ARUM216CTE5 |  |  |  | 206000 | 10.95 | 23.6 | 3.36 | 230000 | 150000 | 2.5
202534322 | 11.5 | LG | HMSR-A-CB | Non-Ducted Indoor Units | ARUB144CTE4 | ARUB144CTE4 |  |  |  | 138000 | 11.7 | 24.2 | 3.6 | 152000 | 98000 | 2.53
202534323 | 13.33 | LG | HMSR-A-CB | Non-Ducted Indoor Units | ARUB168CTE4 | ARUB168CTE4 |  |  |  | 160000 | 11.1 | 22.1 | 3.4 | 180000 | 117000 | 2.34
202534324 | 15.33 | LG | HMSR-A-CB | Non-Ducted Indoor Units | ARUB192CTE4 | ARUB072CTE4 | ARUB121CTE4 |  |  | 184000 | 11.5 | 22.5 | 3.62 | 206000 | 134000 | 2.45
202534325 | 17.17 | LG | HMSR-A-CB | Non-Ducted Indoor Units | ARUB216CTE4 | ARUB072CTE4 | ARUB144CTE4 |  |  | 206000 | 12.2 | 20 | 3.72 | 230000 | 150000 | 2.58
202534326 | 19 | LG | HMSR-A-CB | Non-Ducted Indoor Units | ARUB240CTE4 | ARUB096CTE4 | ARUB144CTE4 |  |  | 228000 | 12.2 | 20.2 | 3.67 | 256000 | 168000 | 2.61
202534334 | 11.5 | LG | HMSR-A-CB | Ducted Indoor Units | ARUB144CTE4 | ARUB144CTE4 |  |  |  | 138000 | 11.8 | 22.5 | 3.49 | 152000 | 98000 | 2.52
202534336 | 15.33 | LG | HMSR-A-CB | Ducted Indoor Units | ARUB192CTE4 | ARUB072CTE4 | ARUB121CTE4 |  |  | 184000 | 12.5 | 21 | 3.66 | 206000 | 134000 | 2.49
202534337 | 17.17 | LG | HMSR-A-CB | Ducted Indoor Units | ARUB216CTE4 | ARUB072CTE4 | ARUB144CTE4 |  |  | 206000 | 12 | 22.1 | 3.66 | 230000 | 150000 | 2.47
202534338 | 19 | LG | HMSR-A-CB | Ducted Indoor Units | ARUB240CTE4 | ARUB096CTE4 | ARUB144CTE4 |  |  | 228000 | 11.6 | 18 | 3.56 | 256000 | 168000 | 2.4
202534346 | 11.5 | LG | HMSV-A-CB | Non-Ducted Indoor Units | ARUN144CTE4 | ARUN144CTE4 |  |  |  | 138000 | 11.7 | 24.2 | 3.6 | 152000 | 98000 | 2.53
202534347 | 13.33 | LG | HMSV-A-CB | Non-Ducted Indoor Units | ARUN168CTE4 | ARUN168CTE4 |  |  |  | 160000 | 11.1 | 22.1 | 3.4 | 180000 | 117000 | 2.34
202534348 | 15.33 | LG | HMSV-A-CB | Non-Ducted Indoor Units | ARUN192CTE4 | ARUN072CTE4 | ARUN121CTE4 |  |  | 184000 | 11.5 | 22.5 | 3.62 | 206000 | 134000 | 2.45
202534349 | 17.17 | LG | HMSV-A-CB | Non-Ducted Indoor Units | ARUN216CTE4 | ARUN072CTE4 | ARUN144CTE4 |  |  | 206000 | 12.2 | 21 | 3.72 | 230000 | 150000 | 2.58
202534350 | 19 | LG | HMSV-A-CB | Non-Ducted Indoor Units | ARUN240CTE4 | ARUN096CTE4 | ARUN144CTE4 |  |  | 228000 | 12.2 | 20.2 | 3.67 | 256000 | 168000 | 2.61
202534358 | 11.5 | LG | HMSV-A-CB | Ducted Indoor Units | ARUN144CTE4 | ARUN144CTE4 |  |  |  | 138000 | 11.8 | 22.5 | 3.49 | 152000 | 98000 | 2.52
202534360 | 15.33 | LG | HMSV-A-CB | Ducted Indoor Units | ARUN192CTE4 | ARUN072CTE4 | ARUN121CTE4 |  |  | 184000 | 12.5 | 21 | 3.66 | 206000 | 134000 | 2.49
202534361 | 17.17 | LG | HMSV-A-CB | Ducted Indoor Units | ARUN216CTE4 | ARUN072CTE4 | ARUN144CTE4 |  |  | 206000 | 12 | 20 | 3.66 | 230000 | 150000 | 2.47
202534362 | 19 | LG | HMSV-A-CB | Ducted Indoor Units | ARUN240CTE4 | ARUN096CTE4 | ARUN144CTE4 |  |  | 228000 | 11.6 | 18 | 3.56 | 256000 | 168000 | 2.4
202566102 | 11.5 | LG | HMSR-A-CB | Non-Ducted Indoor Units | ARUM144CTE5 | ARUM144CTE5 |  |  |  | 138000 | 12.5 | 28.6 | 3.84 | 152000 | 98000 | 2.67
202566103 | 11.5 | LG | HMSR-A-CB | Ducted Indoor Units | ARUM144CTE5 | ARUM144CTE5 |  |  |  | 138000 | 12.1 | 23 | 3.52 | 152000 | 98000 | 2.48
202566104 | 13.33 | LG | HMSR-A-CB | Non-Ducted Indoor Units | ARUM168CTE5 | ARUM168CTE5 |  |  |  | 160000 | 11.7 | 25.4 | 3.57 | 180000 | 117000 | 2.45
202566106 | 15.33 | LG | HMSR-A-CB | Non-Ducted Indoor Units | ARUM192CTE5 | ARUM192CTE5 |  |  |  | 184000 | 12.4 | 25.9 | 3.75 | 206000 | 134000 | 2.64
202566107 | 15.33 | LG | HMSR-A-CB | Ducted Indoor Units | ARUM192CTE5 | ARUM192CTE5 |  |  |  | 184000 | 11 | 23 | 3.3 | 206000 | 134000 | 2.41
202566108 | 17.17 | LG | HMSR-A-CB | Non-Ducted Indoor Units | ARUM216CTE5 | ARUM216CTE5 |  |  |  | 206000 | 11.2 | 24.8 | 3.53 | 230000 | 150000 | 2.66
9505334 | 13.33 | INNOVAIR | HMSV-A-CB | Ducted Indoor Units | V5BV-168WMBC | V5BV-72WMBC | V5BV-96WMBC |  |  | 160000 | 10.9 | 21.5 | 3.33 | 180000 | 118000 | 2.28
201874091 | 11.33 | Mitsubishi Electric | HMSV-A-CB | Ducted Indoor Units | PUHY-P144YSLMU-A | PUHY-P72YLMU-A | PUHY-P72YLMU-A |  |  | 136000 | 12.6 | 21.3 | 3.6 | 152000 | 109000 | 2.43
9088676 | 15.33 | INNOVAIR | HMSV-A-CB | Non-Ducted Indoor Units | IOV192H3CDC732 | IOV096H3CDC713 | IOV096H3CDC713 |  |  | 184000 | 11.3 | 23 | 3.4 | 206000 | 134000 | 2.1
9088678 | 17.17 | INNOVAIR | HMSV-A-CB | Non-Ducted Indoor Units | IOV216H3CDC736 | IOV096H3CDC713 | IOV120H3CDC714 |  |  | 206000 | 11 | 24.7 | 3.52 | 230000 | 150000 | 2.25
9088670 | 13.33 | INNOVAIR | HMSV-A-CB | Ducted Indoor Units | IOV168H3CDC728 | IOV072H3CDC712 | IOV096H3CDC713 |  |  | 160000 | 10.9 | 21.5 | 3.33 | 180000 | 118000 | 2.28
9119338 | 11.5 | LG | HMSV-A-CB | Ducted Indoor Units | ARUN144QTE4 | ARUN144QTE4 |  |  |  | 138000 | 11.9 | 22.5 | 3.49 | 152000 | 98000 | 2.52
9119339 | 11.5 | LG | HMSV-A-CB | Non-Ducted Indoor Units | ARUN144QTE4 | ARUN144QTE4 |  |  |  | 138000 | 12.4 | 27 | 3.8 | 152000 | 98000 | 2.69
10567396 | 13.33 | HISENSE | HMSV-A-CB | Non-Ducted Indoor Units | AVWT-168U8S1B | AVWT-168U8S1B |  |  |  | 160000 | 12.25 | 27.15 | 3.68 | 170000 | 105000 | 2.5
10567400 | 13.33 | HISENSE | HMSV-A-CB | Mixed Ducted and Non-Ducted Indoor Units | AVWT-168U8S1B | AVWT-168U8S1B |  |  |  | 160000 | 11.57 | 24.72 | 3.45 | 170000 | 105000 | 2.35
10594388 | 12 | HISENSE | HMSV-A-CB | Non-Ducted Indoor Units | AVWT-144U8S1B | AVWT-144U8S1B |  |  |  | 144000 | 12.1 | 27.2 | 3.64 | 154000 | 96000 | 2.45
10594389 | 15.33 | HISENSE | HMSV-A-CB | Non-Ducted Indoor Units | AVWT-192U8SZB | AVWT-120U8STB | AVWT-072U8SNB |  |  | 184000 | 12.1 | 27.5 | 3.75 | 206000 | 136000 | 2.53
10594390 | 17.33 | HISENSE | HMSV-A-CB | Non-Ducted Indoor Units | AVWT-216U8SZB | AVWT-144U8S1B | AVWT-072U8SNB |  |  | 208000 | 11.35 | 25.2 | 3.6 | 230000 | 150000 | 2.4
10594391 | 19.17 | HISENSE | HMSV-A-CB | Non-Ducted Indoor Units | AVWT-240U8SZB | AVWT-144U8S1B | AVWT-96U8STB |  |  | 230000 | 11.3 | 24.95 | 3.66 | 256000 | 164000 | 2.42
10594407 | 12 | HISENSE | HMSV-A-CB | Mixed Ducted and Non-Ducted Indoor Units | AVWT-144U8S1B | AVWT-144U8S1B |  |  |  | 144000 | 11.45 | 24.25 | 3.44 | 154000 | 96000 | 2.37
202534368 | 13.33 | LG | HMSV-A-CB | Non-Ducted Indoor Units | ARUN168QTE4 | ARUN168QTE4 |  |  |  | 160000 | 11.8 | 22.5 | 3.6 | 180000 | 117000 | 2.51
210691242 | 21 | HISENSE | HMSR-A-CB | Ducted Indoor Units | AVWT-264FHFSHA | AVWT-120FHFSHA | AVWT-144FHFSHA |  |  | 252000 | 10.5 | 19.5 | 3.28 | 276000 | 186000 | 2.3
210691243 | 21 | HISENSE | HMSR-A-CB | Non-Ducted Indoor Units | AVWT-264FHFSHA | AVWT-120FHFSHA | AVWT-144FHFSHA |  |  | 252000 | 11.5 | 20.9 | 3.59 | 276000 | 186000 | 2.41
210691244 | 21 | HISENSE | HMSR-A-CB | Mixed Ducted and Non-Ducted Indoor Units | AVWT-264FHFSHA | AVWT-120FHFSHA | AVWT-144FHFSHA |  |  | 252000 | 11 | 20.2 | 3.43 | 276000 | 186000 | 2.35
210691246 | 23 | HISENSE | HMSR-A-CB | Non-Ducted Indoor Units | AVWT-288FHFSHA | AVWT-144FHFSHA | AVWT-144FHFSHA |  |  | 276000 | 10.8 | 20.5 | 3.33 | 300000 | 210000 | 2.29
210691247 | 23 | HISENSE | HMSR-A-CB | Mixed Ducted and Non-Ducted Indoor Units | AVWT-288FHFSHA | AVWT-144FHFSHA | AVWT-144FHFSHA |  |  | 276000 | 10.5 | 19.8 | 3.28 | 300000 | 210000 | 2.25
210691249 | 24.83 | HISENSE | HMSR-A-CB | Non-Ducted Indoor Units | AVWT-312FHFSHA | AVWT-144FHFSHA | AVWT-168FHFSHA |  |  | 298000 | 10.7 | 19.8 | 3.26 | 320000 | 220000 | 2.22
210691261 | 32.33 | HISENSE | HMSR-A-CB | Non-Ducted Indoor Units | AVWT-408FHFSHA | AVWT-120FHFSHA | AVWT-144FHFSHA | AVWT-144FHFSHA |  | 388000 | 11 | 18.1 | 3.4 | 426000 | 290000 | 2.36
210691262 | 32.33 | HISENSE | HMSR-A-CB | Mixed Ducted and Non-Ducted Indoor Units | AVWT-408FHFSHA | AVWT-120FHFSHA | AVWT-144FHFSHA | AVWT-144FHFSHA |  | 388000 | 10.7 | 17.85 | 3.3 | 426000 | 290000 | 2.32
210691264 | 34.5 | HISENSE | HMSR-A-CB | Non-Ducted Indoor Units | AVWT-432FHFSHA | AVWT-144FHFSHA | AVWT-144FHFSHA | AVWT-144FHFSHA |  | 414000 | 10.8 | 18.3 | 3.33 | 450000 | 314000 | 2.29
210691265 | 34.5 | HISENSE | HMSR-A-CB | Mixed Ducted and Non-Ducted Indoor Units | AVWT-432FHFSHA | AVWT-144FHFSHA | AVWT-144FHFSHA | AVWT-144FHFSHA |  | 414000 | 10.5 | 17.95 | 3.27 | 450000 | 314000 | 2.26
210691267 | 36.33 | HISENSE | HMSR-A-CB | Non-Ducted Indoor Units | AVWT-456FHFSHA | AVWT-144FHFSHA | AVWT-144FHFSHA | AVWT-168FHFSHA |  | 436000 | 10.7 | 17.6 | 3.29 | 470000 | 324000 | 2.24
210859871 | 21 | LG | HMSR-A-CB | Non-Ducted Indoor Units | ARUM264BTE5 | ARUM168BTE5 | ARUM096BTE5 |  |  | 252000 | 12.5 | 22 | 3.56 | 282000 | 182000 | 2.52
210859875 | 21 | LG | HMSR-A-CB | Non-Ducted Indoor Units | ARUM264DTE5 | ARUM168DTE5 | ARUM096DTE5 |  |  | 252000 | 12.5 | 22 | 3.56 | 282000 | 182000 | 2.52
210859876 | 23 | LG | HMSR-A-CB | Non-Ducted Indoor Units | ARUM288BTE5 | ARUM192BTE5 | ARUM096BTE5 |  |  | 276000 | 12.2 | 22 | 3.55 | 308000 | 198000 | 2.5
210859880 | 23 | LG | HMSR-A-CB | Non-Ducted Indoor Units | ARUM288DTE5 | ARUM192DTE5 | ARUM096DTE5 |  |  | 276000 | 12.2 | 22 | 3.55 | 308000 | 198000 | 2.5
210859882 | 24.83 | LG | HMSR-A-CB | Non-Ducted Indoor Units | ARUM312BTE5 | ARUM216BTE5 | ARUM096BTE5 |  |  | 298000 | 11 | 22 | 3.53 | 332000 | 222000 | 2.48
210859885 | 24.83 | LG | HMSR-A-CB | Non-Ducted Indoor Units | ARUM312DTE5 | ARUM216DTE5 | ARUM096DTE5 |  |  | 298000 | 11 | 22 | 3.53 | 332000 | 222000 | 2.48
210859887 | 26.67 | LG | HMSR-A-CB | Non-Ducted Indoor Units | ARUM336BTE5 | ARUM216BTE5 | ARUM121BTE5 |  |  | 320000 | 9.8 | 20.5 | 3.52 | 358000 | 234000 | 2.36
210859891 | 26.67 | LG | HMSR-A-CB | Non-Ducted Indoor Units | ARUM336DTE5 | ARUM216DTE5 | ARUM121DTE5 |  |  | 320000 | 9.8 | 20.5 | 3.52 | 358000 | 234000 | 2.36
210859892 | 28.67 | LG | HMSR-A-CB | Non-Ducted Indoor Units | ARUM360BTE5 | ARUM216BTE5 | ARUM144BTE5 |  |  | 344000 | 10.8 | 20 | 3.51 | 384000 | 248000 | 2.3
210859896 | 28.67 | LG | HMSR-A-CB | Non-Ducted Indoor Units | ARUM360DTE5 | ARUM216DTE5 | ARUM144DTE5 |  |  | 344000 | 10.8 | 20 | 3.51 | 384000 | 248000 | 2.3
210859898 | 30.5 | LG | HMSR-A-CB | Non-Ducted Indoor Units | ARUM384BTE5 | ARUM216BTE5 | ARUM168BTE5 |  |  | 366000 | 10 | 19 | 3.4 | 410000 | 266000 | 2.28
210859901 | 30.5 | LG | HMSR-A-CB | Non-Ducted Indoor Units | ARUM384DTE5 | ARUM216DTE5 | ARUM168DTE5 |  |  | 366000 | 10 | 19 | 3.4 | 410000 | 266000 | 2.28
210859902 | 32.5 | LG | HMSR-A-CB | Non-Ducted Indoor Units | ARUM408BTE5 | ARUM216BTE5 | ARUM192BTE5 |  |  | 390000 | 9.8 | 18.8 | 3.34 | 434000 | 284000 | 2.26
210859906 | 32.5 | LG | HMSR-A-CB | Non-Ducted Indoor Units | ARUM408DTE5 | ARUM216DTE5 | ARUM192DTE5 |  |  | 390000 | 9.8 | 18.8 | 3.34 | 434000 | 284000 | 2.26
210859907 | 34.17 | LG | HMSR-A-CB | Non-Ducted Indoor Units | ARUM432BTE5 | ARUM192BTE5 | ARUM121BTE5 | ARUM121BTE5 |  | 410000 | 9.8 | 19.8 | 3.28 | 460000 | 298000 | 2.32
210859910 | 34.17 | LG | HMSR-A-CB | Non-Ducted Indoor Units | ARUM432DTE5 | ARUM192DTE5 | ARUM121DTE5 | ARUM121DTE5 |  | 410000 | 9.8 | 19.8 | 3.28 | 460000 | 298000 | 2.32
210859957 | 21 | LG | HMSR-A-CB | Ducted Indoor Units | ARUM264BTE5 | ARUM168BTE5 | ARUM096BTE5 |  |  | 252000 | 11.5 | 21.5 | 3.38 | 282000 | 182000 | 2.38
210859960 | 21 | LG | HMSR-A-CB | Ducted Indoor Units | ARUM264DTE5 | ARUM168DTE5 | ARUM096DTE5 |  |  | 252000 | 11.5 | 21.5 | 3.38 | 282000 | 182000 | 2.38
210859961 | 23 | LG | HMSR-A-CB | Ducted Indoor Units | ARUM288BTE5 | ARUM192BTE5 | ARUM096BTE5 |  |  | 276000 | 11.3 | 21 | 3.33 | 308000 | 198000 | 2.35
210859964 | 23 | LG | HMSR-A-CB | Ducted Indoor Units | ARUM288DTE5 | ARUM192DTE5 | ARUM096DTE5 |  |  | 276000 | 11.3 | 21 | 3.33 | 308000 | 198000 | 2.35
210859966 | 24.83 | LG | HMSR-A-CB | Ducted Indoor Units | ARUM312BTE5 | ARUM216BTE5 | ARUM096BTE5 |  |  | 298000 | 11 | 21 | 3.25 | 332000 | 222000 | 2.3
210859968 | 24.83 | LG | HMSR-A-CB | Ducted Indoor Units | ARUM312DTE5 | ARUM216DTE5 | ARUM096DTE5 |  |  | 298000 | 11 | 21 | 3.25 | 332000 | 222000 | 2.3
209842192 | 21 | SAMSUNG | HMSR-A-CB | Ducted Indoor Units | AM264BXVTFR | AM072BXVTFR | AM072BXVTFR | AM120BXVTFR |  | 252000 | 11.6 | 23.4 | 3.74 | 282000 | 282000 | 2.15
209842193 | 22.83 | SAMSUNG | HMSR-A-CB | Ducted Indoor Units | AM288BXVTFR | AM072BXVTFR | AM096BXVTFR | AM120BXVTFR |  | 274000 | 11.5 | 23 | 3.6 | 308000 | 308000 | 2.13
209842194 | 24.67 | SAMSUNG | HMSR-A-CB | Ducted Indoor Units | AM312BXVTFR | AM072BXVTFR | AM120BXVTFR | AM120BXVTFR |  | 296000 | 11.15 | 22.6 | 3.51 | 334000 | 334000 | 2.11
209842195 | 26.67 | SAMSUNG | HMSR-A-CB | Ducted Indoor Units | AM336BXVTFR | AM096BXVTFR | AM120BXVTFR | AM120BXVTFR |  | 320000 | 10.95 | 22.3 | 3.38 | 360000 | 360000 | 2.09
209842196 | 28.5 | SAMSUNG | HMSR-A-CB | Ducted Indoor Units | AM360BXVTFR | AM120BXVTFR | AM120BXVTFR | AM120BXVTFR |  | 342000 | 10.65 | 22 | 3.33 | 386000 | 386000 | 2.06
209842202 | 21 | SAMSUNG | HMSR-A-CB | Non-Ducted Indoor Units | AM264BXVTFR | AM072BXVTFR | AM072BXVTFR | AM120BXVTFR |  | 252000 | 13.1 | 31.5 | 3.76 | 282000 | 282000 | 2.31
209842203 | 22.83 | SAMSUNG | HMSR-A-CB | Non-Ducted Indoor Units | AM288BXVTFR | AM072BXVTFR | AM096BXVTFR | AM120BXVTFR |  | 274000 | 12.95 | 31.3 | 3.68 | 308000 | 308000 | 2.28
209842204 | 24.67 | SAMSUNG | HMSR-A-CB | Non-Ducted Indoor Units | AM312BXVTFR | AM072BXVTFR | AM120BXVTFR | AM120BXVTFR |  | 296000 | 12.4 | 29.9 | 3.61 | 334000 | 334000 | 2.12
209842205 | 26.67 | SAMSUNG | HMSR-A-CB | Non-Ducted Indoor Units | AM336BXVTFR | AM096BXVTFR | AM120BXVTFR | AM120BXVTFR |  | 320000 | 12.2 | 29.6 | 3.53 | 360000 | 360000 | 2.07
209842206 | 28.5 | SAMSUNG | HMSR-A-CB | Non-Ducted Indoor Units | AM360BXVTFR | AM120BXVTFR | AM120BXVTFR | AM120BXVTFR |  | 342000 | 11.65 | 28.2 | 3.46 | 386000 | 386000 | 2.06
209842410 | 21 | SAMSUNG | HMSV-A-CB | Ducted Indoor Units | AM264BXVTFH | AM072BXVTFH | AM072BXVTFH | AM120BXVTFH |  | 252000 | 11.6 | 23.4 | 3.74 | 282000 | 282000 | 2.15
209842411 | 22.83 | SAMSUNG | HMSV-A-CB | Ducted Indoor Units | AM288BXVTFH | AM072BXVTFH | AM096BXVTFH | AM120BXVTFH |  | 274000 | 11.5 | 23 | 3.6 | 308000 | 308000 | 2.13
209842412 | 24.67 | SAMSUNG | HMSV-A-CB | Ducted Indoor Units | AM312BXVTFH | AM072BXVTFH | AM120BXVTFH | AM120BXVTFH |  | 296000 | 11.15 | 22.6 | 3.51 | 334000 | 334000 | 2.11
209842413 | 26.67 | SAMSUNG | HMSV-A-CB | Ducted Indoor Units | AM336BXVTFH | AM096BXVTFH | AM120BXVTFH | AM120BXVTFH |  | 320000 | 10.95 | 22.3 | 3.38 | 360000 | 360000 | 2.09
209842414 | 28.5 | SAMSUNG | HMSV-A-CB | Ducted Indoor Units | AM360BXVTFH | AM120BXVTFH | AM120BXVTFH | AM120BXVTFH |  | 342000 | 10.65 | 22 | 3.33 | 386000 | 386000 | 2.06
209842420 | 21 | SAMSUNG | HMSV-A-CB | Non-Ducted Indoor Units | AM264BXVTFH | AM072BXVTFH | AM072BXVTFH | AM120BXVTFH |  | 252000 | 13.1 | 31.5 | 3.76 | 282000 | 282000 | 2.31
209842421 | 22.83 | SAMSUNG | HMSV-A-CB | Non-Ducted Indoor Units | AM288BXVTFH | AM072BXVTFH | AM096BXVTFH | AM120BXVTFH |  | 274000 | 12.95 | 31.3 | 3.68 | 308000 | 308000 | 2.28
209842422 | 24.67 | SAMSUNG | HMSV-A-CB | Non-Ducted Indoor Units | AM312BXVTFH | AM072BXVTFH | AM120BXVTFH | AM120BXVTFH |  | 296000 | 12.4 | 29.9 | 3.61 | 334000 | 334000 | 2.12
209842423 | 26.67 | SAMSUNG | HMSV-A-CB | Non-Ducted Indoor Units | AM336BXVTFH | AM096BXVTFH | AM120BXVTFH | AM120BXVTFH |  | 320000 | 12.2 | 29.6 | 3.53 | 360000 | 360000 | 2.07
209842424 | 28.5 | SAMSUNG | HMSV-A-CB | Non-Ducted Indoor Units | AM360BXVTFH | AM120BXVTFH | AM120BXVTFH | AM120BXVTFH |  | 342000 | 11.65 | 28.2 | 3.46 | 386000 | 386000 | 2.06
209842430 | 21 | SAMSUNG | HMSV-A-CB | Ducted Indoor Units | AM264BXVTJH | AM072BXVTJH | AM072BXVTJH | AM120BXVTJH |  | 252000 | 11.6 | 23.4 | 3.74 | 282000 | 282000 | 2.15
209842431 | 22.83 | SAMSUNG | HMSV-A-CB | Ducted Indoor Units | AM288BXVTJH | AM072BXVTJH | AM096BXVTJH | AM120BXVTJH |  | 274000 | 11.5 | 23 | 3.6 | 308000 | 308000 | 2.13
209842432 | 24.67 | SAMSUNG | HMSV-A-CB | Ducted Indoor Units | AM312BXVTJH | AM072BXVTJH | AM120BXVTJH | AM120BXVTJH |  | 296000 | 11.15 | 22.6 | 3.51 | 334000 | 334000 | 2.11
209842433 | 26.67 | SAMSUNG | HMSV-A-CB | Ducted Indoor Units | AM336BXVTJH | AM096BXVTJH | AM120BXVTJH | AM120BXVTJH |  | 320000 | 10.95 | 22.3 | 3.38 | 360000 | 360000 | 2.09
209842434 | 28.5 | SAMSUNG | HMSV-A-CB | Ducted Indoor Units | AM360BXVTJH | AM120BXVTJH | AM120BXVTJH | AM120BXVTJH |  | 342000 | 10.65 | 22 | 3.33 | 386000 | 386000 | 2.06
209842440 | 21 | SAMSUNG | HMSV-A-CB | Non-Ducted Indoor Units | AM264BXVTJH | AM072BXVTJH | AM072BXVTJH | AM120BXVTJH |  | 252000 | 13.1 | 31.5 | 3.76 | 282000 | 282000 | 2.31
209842441 | 22.83 | SAMSUNG | HMSV-A-CB | Non-Ducted Indoor Units | AM288BXVTJH | AM072BXVTJH | AM096BXVTJH | AM120BXVTJH |  | 274000 | 12.95 | 31.3 | 3.68 | 308000 | 308000 | 2.28
209842442 | 24.67 | SAMSUNG | HMSV-A-CB | Non-Ducted Indoor Units | AM312BXVTJH | AM072BXVTJH | AM120BXVTJH | AM120BXVTJH |  | 296000 | 12.4 | 29.9 | 3.61 | 334000 | 334000 | 2.12
209842443 | 26.67 | SAMSUNG | HMSV-A-CB | Non-Ducted Indoor Units | AM336BXVTJH | AM096BXVTJH | AM120BXVTJH | AM120BXVTJH |  | 320000 | 12.2 | 29.6 | 3.53 | 360000 | 360000 | 2.07
209842444 | 28.5 | SAMSUNG | HMSV-A-CB | Non-Ducted Indoor Units | AM360BXVTJH | AM120BXVTJH | AM120BXVTJH | AM120BXVTJH |  | 342000 | 11.65 | 28.2 | 3.46 | 386000 | 386000 | 2.06
209842450 | 21 | SAMSUNG | HMSR-A-CB | Ducted Indoor Units | AM264BXVTJR | AM072BXVTJR | AM072BXVTJR | AM120BXVTJR |  | 252000 | 11.6 | 23.4 | 3.74 | 282000 | 282000 | 2.15
209842451 | 22.83 | SAMSUNG | HMSR-A-CB | Ducted Indoor Units | AM288BXVTJR | AM072BXVTJR | AM096BXVTJR | AM120BXVTJR |  | 274000 | 11.5 | 23 | 3.6 | 308000 | 308000 | 2.13
209842452 | 24.67 | SAMSUNG | HMSR-A-CB | Ducted Indoor Units | AM312BXVTJR | AM072BXVTJR | AM120BXVTJR | AM120BXVTJR |  | 296000 | 11.15 | 22.6 | 3.51 | 334000 | 334000 | 2.11
209842453 | 26.67 | SAMSUNG | HMSR-A-CB | Ducted Indoor Units | AM336BXVTJR | AM096BXVTJR | AM120BXVTJR | AM120BXVTJR |  | 320000 | 10.95 | 22.3 | 3.38 | 360000 | 360000 | 2.09
209842454 | 28.5 | SAMSUNG | HMSR-A-CB | Ducted Indoor Units | AM360BXVTJR | AM120BXVTJR | AM120BXVTJR | AM120BXVTJR |  | 342000 | 10.65 | 22 | 3.33 | 386000 | 386000 | 2.06
209842460 | 21 | SAMSUNG | HMSR-A-CB | Non-Ducted Indoor Units | AM264BXVTJR | AM072BXVTJR | AM072BXVTJR | AM120BXVTJR |  | 252000 | 13.1 | 31.5 | 3.76 | 282000 | 282000 | 2.31
209842461 | 22.83 | SAMSUNG | HMSR-A-CB | Non-Ducted Indoor Units | AM288BXVTJR | AM072BXVTJR | AM096BXVTJR | AM120BXVTJR |  | 274000 | 12.95 | 31.3 | 3.68 | 308000 | 308000 | 2.28
209842462 | 24.67 | SAMSUNG | HMSR-A-CB | Non-Ducted Indoor Units | AM312BXVTJR | AM072BXVTJR | AM120BXVTJR | AM120BXVTJR |  | 296000 | 12.4 | 29.9 | 3.61 | 334000 | 334000 | 2.12
209842463 | 26.67 | SAMSUNG | HMSR-A-CB | Non-Ducted Indoor Units | AM336BXVTJR | AM096BXVTJR | AM120BXVTJR | AM120BXVTJR |  | 320000 | 12.2 | 29.6 | 3.53 | 360000 | 360000 | 2.07
209842464 | 28.5 | SAMSUNG | HMSR-A-CB | Non-Ducted Indoor Units | AM360BXVTJR | AM120BXVTJR | AM120BXVTJR | AM120BXVTJR |  | 342000 | 11.65 | 28.2 | 3.46 | 386000 | 386000 | 2.06
209863176 | 21 | SAMSUNG | HMSR-A-CB | Mixed Ducted and Non-Ducted Indoor Units | AM264BXVTFR | AM072BXVTFR | AM072BXVTFR | AM120BXVTFR |  | 252000 | 12.35 | 27.45 | 3.75 | 282000 | 282000 | 2.23
209863177 | 22.83 | SAMSUNG | HMSR-A-CB | Mixed Ducted and Non-Ducted Indoor Units | AM288BXVTFR | AM072BXVTFR | AM096BXVTFR | AM120BXVTFR |  | 274000 | 12.22 | 27.15 | 3.64 | 308000 | 308000 | 2.2
209863178 | 24.67 | SAMSUNG | HMSR-A-CB | Mixed Ducted and Non-Ducted Indoor Units | AM312BXVTFR | AM072BXVTFR | AM120BXVTFR | AM120BXVTFR |  | 296000 | 11.77 | 26.25 | 3.56 | 334000 | 334000 | 2.11
209863179 | 26.67 | SAMSUNG | HMSR-A-CB | Mixed Ducted and Non-Ducted Indoor Units | AM336BXVTFR | AM096BXVTFR | AM120BXVTFR | AM120BXVTFR |  | 320000 | 11.57 | 25.95 | 3.45 | 360000 | 360000 | 2.08
209863180 | 28.5 | SAMSUNG | HMSR-A-CB | Mixed Ducted and Non-Ducted Indoor Units | AM360BXVTFR | AM120BXVTFR | AM120BXVTFR | AM120BXVTFR |  | 342000 | 11.15 | 25.1 | 3.39 | 386000 | 386000 | 2.06
209863186 | 21 | SAMSUNG | HMSV-A-CB | Mixed Ducted and Non-Ducted Indoor Units | AM264BXVTFH | AM072BXVTFH | AM072BXVTFH | AM120BXVTFH |  | 252000 | 12.35 | 27.45 | 3.75 | 282000 | 282000 | 2.23
209863187 | 22.83 | SAMSUNG | HMSV-A-CB | Mixed Ducted and Non-Ducted Indoor Units | AM288BXVTFH | AM072BXVTFH | AM096BXVTFH | AM120BXVTFH |  | 274000 | 12.22 | 27.15 | 3.64 | 308000 | 308000 | 2.2
209863188 | 24.67 | SAMSUNG | HMSV-A-CB | Mixed Ducted and Non-Ducted Indoor Units | AM312BXVTFH | AM072BXVTFH | AM120BXVTFH | AM120BXVTFH |  | 296000 | 11.77 | 26.25 | 3.56 | 334000 | 334000 | 2.11
209863189 | 26.67 | SAMSUNG | HMSV-A-CB | Mixed Ducted and Non-Ducted Indoor Units | AM336BXVTFH | AM096BXVTFH | AM120BXVTFH | AM120BXVTFH |  | 320000 | 11.57 | 25.95 | 3.45 | 360000 | 360000 | 2.08
209863190 | 28.5 | SAMSUNG | HMSV-A-CB | Mixed Ducted and Non-Ducted Indoor Units | AM360BXVTFH | AM120BXVTFH | AM120BXVTFH | AM120BXVTFH |  | 342000 | 11.15 | 25.1 | 3.39 | 386000 | 386000 | 2.06
209863196 | 21 | SAMSUNG | HMSV-A-CB | Mixed Ducted and Non-Ducted Indoor Units | AM264BXVTJH | AM072BXVTJH | AM072BXVTJH | AM120BXVTJH |  | 252000 | 12.35 | 27.45 | 3.75 | 282000 | 282000 | 2.23
209863197 | 22.83 | SAMSUNG | HMSV-A-CB | Mixed Ducted and Non-Ducted Indoor Units | AM288BXVTJH | AM072BXVTJH | AM096BXVTJH | AM120BXVTJH |  | 274000 | 12.22 | 27.15 | 3.64 | 308000 | 308000 | 2.2
209863198 | 24.67 | SAMSUNG | HMSV-A-CB | Mixed Ducted and Non-Ducted Indoor Units | AM312BXVTJH | AM072BXVTJH | AM120BXVTJH | AM120BXVTJH |  | 296000 | 11.77 | 26.25 | 3.56 | 334000 | 334000 | 2.11
209863199 | 26.67 | SAMSUNG | HMSV-A-CB | Mixed Ducted and Non-Ducted Indoor Units | AM336BXVTJH | AM096BXVTJH | AM120BXVTJH | AM120BXVTJH |  | 320000 | 11.57 | 25.95 | 3.45 | 360000 | 360000 | 2.08
209863200 | 28.5 | SAMSUNG | HMSV-A-CB | Mixed Ducted and Non-Ducted Indoor Units | AM360BXVTJH | AM120BXVTJH | AM120BXVTJH | AM120BXVTJH |  | 342000 | 11.15 | 25.1 | 3.39 | 386000 | 386000 | 2.06
209863206 | 21 | SAMSUNG | HMSR-A-CB | Mixed Ducted and Non-Ducted Indoor Units | AM264BXVTJR | AM072BXVTJR | AM072BXVTJR | AM120BXVTJR |  | 252000 | 12.35 | 27.45 | 3.75 | 282000 | 282000 | 2.23
209863207 | 22.83 | SAMSUNG | HMSR-A-CB | Mixed Ducted and Non-Ducted Indoor Units | AM288BXVTJR | AM072BXVTJR | AM096BXVTJR | AM120BXVTJR |  | 274000 | 12.22 | 27.15 | 3.64 | 308000 | 308000 | 2.2
209863208 | 24.67 | SAMSUNG | HMSR-A-CB | Mixed Ducted and Non-Ducted Indoor Units | AM312BXVTJR | AM072BXVTJR | AM120BXVTJR | AM120BXVTJR |  | 296000 | 11.77 | 26.25 | 3.56 | 334000 | 334000 | 2.11
209863209 | 26.67 | SAMSUNG | HMSR-A-CB | Mixed Ducted and Non-Ducted Indoor Units | AM336BXVTJR | AM096BXVTJR | AM120BXVTJR | AM120BXVTJR |  | 320000 | 11.57 | 25.95 | 3.45 | 360000 | 360000 | 2.08
209863210 | 28.5 | SAMSUNG | HMSR-A-CB | Mixed Ducted and Non-Ducted Indoor Units | AM360BXVTJR | AM120BXVTJR | AM120BXVTJR | AM120BXVTJR |  | 342000 | 11.15 | 25.1 | 3.39 | 386000 | 386000 | 2.06
208102065 | 28.5 | LENNOX | HMSV-A-CB | Mixed Ducted and Non-Ducted Indoor Units | VEP360C432G | VEP120C432G | VEP120C432G | VEP120C432G |  | 342000 | 10.2 | 19.25 | 3.25 | 384000 | 250000 | 2.2
208102045 | 20.83 | LENNOX | HMSV-A-CB | Mixed Ducted and Non-Ducted Indoor Units | VEP264C432G | VEP072C432G | VEP096C432G | VEP096C432G |  | 250000 | 10.5 | 20.5 | 3.32 | 282000 | 186000 | 2.2
208102046 | 20.83 | LENNOX | HMSV-A-CB | Non-Ducted Indoor Units | VEP264C432G | VEP072C432G | VEP096C432G | VEP096C432G |  | 250000 | 10.5 | 20.5 | 3.35 | 282000 | 186000 | 2.2
208102048 | 20.83 | LENNOX | HMSV-A-CB | Non-Ducted Indoor Units | VEP264C432Y | VEP072C432Y | VEP096C432Y | VEP096C432Y |  | 250000 | 10.5 | 20.5 | 3.35 | 282000 | 186000 | 2.2
208102050 | 22.83 | LENNOX | HMSV-A-CB | Mixed Ducted and Non-Ducted Indoor Units | VEP288C432G | VEP096C432G | VEP096C432G | VEP096C432G |  | 274000 | 10.35 | 20.25 | 3.27 | 308000 | 200000 | 2.2
208102051 | 22.83 | LENNOX | HMSV-A-CB | Non-Ducted Indoor Units | VEP288C432G | VEP096C432G | VEP096C432G | VEP096C432G |  | 274000 | 10.2 | 20.5 | 3.3 | 308000 | 200000 | 2.2
208102055 | 24.67 | LENNOX | HMSV-A-CB | Mixed Ducted and Non-Ducted Indoor Units | VEP312C432G | VEP096C432G | VEP096C432G | VEP120C432G |  | 296000 | 10.35 | 20 | 3.25 | 334000 | 206000 | 2.2
208102053 | 22.83 | LENNOX | HMSV-A-CB | Non-Ducted Indoor Units | VEP288C432Y | VEP096C432Y | VEP096C432Y | VEP096C432Y |  | 274000 | 10.2 | 20.5 | 3.3 | 308000 | 200000 | 2.2
204442808 | 32.5 | SAMSUNG | HMSV-A-CB | Non-Ducted Indoor Units | AM408KXVGJH | AM192HXVAJH | AM216KXVGJH |  |  | 390000 | 9.8 | 21 | 3.3 | 436000 | 284000 | 2.4
204442809 | 34.67 | SAMSUNG | HMSV-A-CB | Non-Ducted Indoor Units | AM432KXVGJH | AM216KXVGJH | AM216KXVGJH |  |  | 416000 | 9.8 | 21 | 3.3 | 460000 | 300000 | 2.4
204442805 | 21 | SAMSUNG | HMSR-A-CB | Non-Ducted Indoor Units | AM264KXVTJR | AM072KXVTJR | AM096KXVTJR | AM096KXVTJR |  | 252000 | 12.8 | 28.3 | 3.7 | 282000 | 282000 | 2.11
204442781 | 21 | SAMSUNG | HMSV-A-CB | Non-Ducted Indoor Units | AM264KXVTFH | AM072KXVTFH | AM096KXVTFH | AM096KXVTFH |  | 252000 | 12.8 | 28.3 | 3.7 | 282000 | 282000 | 2.11
204442782 | 23 | SAMSUNG | HMSV-A-CB | Non-Ducted Indoor Units | AM288KXVTFH | AM096KXVTFH | AM096KXVTFH | AM096KXVTFH |  | 276000 | 12.8 | 28.1 | 3.7 | 308000 | 308000 | 2.1
204442789 | 21 | SAMSUNG | HMSV-A-CB | Non-Ducted Indoor Units | AM264KXVTJH | AM072KXVTJH | AM096KXVTJH | AM096KXVTJH |  | 252000 | 12.8 | 28.3 | 3.7 | 282000 | 282000 | 2.11
204442790 | 23 | SAMSUNG | HMSV-A-CB | Non-Ducted Indoor Units | AM288KXVTJH | AM096KXVTJH | AM096KXVTJH | AM096KXVTJH |  | 276000 | 12.8 | 28.1 | 3.7 | 308000 | 308000 | 2.1
204442754 | 30.5 | SAMSUNG | HMSR-A-CB | Non-Ducted Indoor Units | AM384JXVAFR | AM192HXVAFR | AM192HXVAFR |  |  | 366000 | 10 | 21.5 | 3.4 | 410000 | 268000 | 2.45
204442765 | 21 | SAMSUNG | HMSR-A-CB | Non-Ducted Indoor Units | AM264JXVAJR | AM072FXVAJR | AM192HXVAJR |  |  | 252000 | 10.7 | 22.5 | 3.56 | 282000 | 184000 | 2.44
204442767 | 24.83 | SAMSUNG | HMSR-A-CB | Non-Ducted Indoor Units | AM312JXVAJR | AM144FXVAJR | AM168HXVAJR |  |  | 298000 | 10.8 | 21.6 | 3.5 | 334000 | 218000 | 2.49
204442769 | 30.5 | SAMSUNG | HMSR-A-CB | Non-Ducted Indoor Units | AM384JXVAJR | AM192HXVAJR | AM192HXVAJR |  |  | 366000 | 10 | 21.5 | 3.4 | 410000 | 268000 | 2.45
204442797 | 21 | SAMSUNG | HMSR-A-CB | Non-Ducted Indoor Units | AM264KXVTFR | AM072KXVTFR | AM096KXVTFR | AM096KXVTFR |  | 252000 | 12.8 | 28.3 | 3.7 | 282000 | 282000 | 2.11
208685685 | 21 | HISENSE | HMSR-A-CB | Ducted Indoor Units | AVWT-264FFFH | AVWT-120FFFH | AVWT-144FFFH |  |  | 252000 | 10.5 | 19.5 | 3.28 | 276000 | 186000 | 2.3
208685686 | 21 | HISENSE | HMSR-A-CB | Non-Ducted Indoor Units | AVWT-264FFFH | AVWT-120FFFH | AVWT-144FFFH |  |  | 252000 | 11.5 | 20.9 | 3.59 | 276000 | 186000 | 2.41
208685687 | 21 | HISENSE | HMSR-A-CB | Mixed Ducted and Non-Ducted Indoor Units | AVWT-264FFFH | AVWT-120FFFH | AVWT-144FFFH |  |  | 252000 | 11 | 20.2 | 3.43 | 276000 | 186000 | 2.35
208685689 | 23 | HISENSE | HMSR-A-CB | Non-Ducted Indoor Units | AVWT-288FFFH | AVWT-144FFFH | AVWT-144FFFH |  |  | 276000 | 10.8 | 20.5 | 3.33 | 300000 | 210000 | 2.29
208685690 | 23 | HISENSE | HMSR-A-CB | Mixed Ducted and Non-Ducted Indoor Units | AVWT-288FFFH | AVWT-144FFFH | AVWT-144FFFH |  |  | 276000 | 10.5 | 19.8 | 3.28 | 300000 | 210000 | 2.25
208685692 | 24.83 | HISENSE | HMSR-A-CB | Non-Ducted Indoor Units | AVWT-312FFFH | AVWT-144FFFH | AVWT-168FFFH |  |  | 298000 | 10.7 | 19.8 | 3.26 | 320000 | 220000 | 2.22
208685704 | 32.33 | HISENSE | HMSR-A-CB | Non-Ducted Indoor Units | AVWT-408FFFH | AVWT-120FFFH | AVWT-144FFFH | AVWT-144FFFH |  | 388000 | 11 | 18.1 | 3.4 | 426000 | 290000 | 2.36
208685705 | 32.33 | HISENSE | HMSR-A-CB | Mixed Ducted and Non-Ducted Indoor Units | AVWT-408FFFH | AVWT-120FFFH | AVWT-144FFFH | AVWT-144FFFH |  | 388000 | 10.7 | 17.85 | 3.3 | 426000 | 290000 | 2.32
208685707 | 34.5 | HISENSE | HMSR-A-CB | Non-Ducted Indoor Units | AVWT-432FFFH | AVWT-144FFFH | AVWT-144FFFH | AVWT-144FFFH |  | 414000 | 10.8 | 18.3 | 3.33 | 450000 | 314000 | 2.29
208685708 | 34.5 | HISENSE | HMSR-A-CB | Mixed Ducted and Non-Ducted Indoor Units | AVWT-432FFFH | AVWT-144FFFH | AVWT-144FFFH | AVWT-144FFFH |  | 414000 | 10.5 | 17.95 | 3.27 | 450000 | 314000 | 2.26
208685710 | 36.33 | HISENSE | HMSR-A-CB | Non-Ducted Indoor Units | AVWT-456FFFH | AVWT-144FFFH | AVWT-144FFFH | AVWT-168FFFH |  | 436000 | 10.7 | 17.6 | 3.29 | 470000 | 324000 | 2.24
208758288 | 21 | Cooper & Hunter | HMSR-A-CB | Ducted Indoor Units | CHV6-264URB | CHV6-120URB | CHV6-144URB |  |  | 252000 | 10.5 | 19.5 | 3.28 | 276000 | 186000 | 2.3
208758289 | 21 | Cooper & Hunter | HMSR-A-CB | Non-Ducted Indoor Units | CHV6-264URB | CHV6-120URB | CHV6-144URB |  |  | 252000 | 11.5 | 20.9 | 3.59 | 276000 | 186000 | 2.41
208758290 | 21 | Cooper & Hunter | HMSR-A-CB | Mixed Ducted and Non-Ducted Indoor Units | CHV6-264URB | CHV6-120URB | CHV6-144URB |  |  | 252000 | 11 | 20.2 | 3.43 | 276000 | 186000 | 2.35
208758292 | 23 | Cooper & Hunter | HMSR-A-CB | Non-Ducted Indoor Units | CHV6-288URB | CHV6-144URB | CHV6-144URB |  |  | 276000 | 10.8 | 20.5 | 3.33 | 300000 | 210000 | 2.29
208758293 | 23 | Cooper & Hunter | HMSR-A-CB | Mixed Ducted and Non-Ducted Indoor Units | CHV6-288URB | CHV6-144URB | CHV6-144URB |  |  | 276000 | 10.5 | 19.8 | 3.28 | 300000 | 210000 | 2.25
208758295 | 24.83 | Cooper & Hunter | HMSR-A-CB | Non-Ducted Indoor Units | CHV6-312URB | CHV6-144URB | CHV6-168URB |  |  | 298000 | 10.7 | 19.8 | 3.26 | 320000 | 220000 | 2.22
208758307 | 32.33 | Cooper & Hunter | HMSR-A-CB | Non-Ducted Indoor Units | CHV6-408URB | CHV6-120URB | CHV6-144URB | CHV6-144URB |  | 388000 | 11 | 18.1 | 3.4 | 426000 | 290000 | 2.36
208758308 | 32.33 | Cooper & Hunter | HMSR-A-CB | Mixed Ducted and Non-Ducted Indoor Units | CHV6-408URB | CHV6-120URB | CHV6-144URB | CHV6-144URB |  | 388000 | 10.7 | 17.85 | 3.3 | 426000 | 290000 | 2.32
208758310 | 34.5 | Cooper & Hunter | HMSR-A-CB | Non-Ducted Indoor Units | CHV6-432URB | CHV6-144URB | CHV6-144URB | CHV6-144URB |  | 414000 | 10.8 | 18.3 | 3.33 | 450000 | 314000 | 2.29
208758311 | 34.5 | Cooper & Hunter | HMSR-A-CB | Mixed Ducted and Non-Ducted Indoor Units | CHV6-432URB | CHV6-144URB | CHV6-144URB | CHV6-144URB |  | 414000 | 10.5 | 17.95 | 3.27 | 450000 | 314000 | 2.26
208758313 | 36.33 | Cooper & Hunter | HMSR-A-CB | Non-Ducted Indoor Units | CHV6-456URB | CHV6-144URB | CHV6-144URB | CHV6-168URB |  | 436000 | 10.7 | 17.6 | 3.29 | 470000 | 324000 | 2.24
208931715 | 21 | FUJITSU | HMSR-A-CB | Non-Ducted Indoor Units | AOUA264ULBVG5 | AOUA144ULBV5 | AOUA120ULBV5 |  |  | 252000 | 11.7 | 22.9 | 3.52 | 282000 | 194000 | 2.31
208931718 | 23 | FUJITSU | HMSR-A-CB | Non-Ducted Indoor Units | AOUA288ULBVG5 | AOUA144ULBV5 | AOUA144ULBV5 |  |  | 276000 | 9.8 | 22.4 | 3.39 | 308000 | 210000 | 2.16
208931721 | 24.83 | FUJITSU | HMSR-A-CB | Non-Ducted Indoor Units | AOUA312ULBVG5 | AOUA168ULBV5 | AOUA144ULBV5 |  |  | 298000 | 9.8 | 22.4 | 3.39 | 320000 | 214000 | 2.16
208931723 | 26.67 | FUJITSU | HMSR-A-CB | Non-Ducted Indoor Units | AOUA336ULBVG5 | AOUA168ULBV5 | AOUA168ULBV5 |  |  | 320000 | 9.8 | 22.4 | 3.39 | 338000 | 224000 | 2.16
208931725 | 28.67 | FUJITSU | HMSR-A-CB | Non-Ducted Indoor Units | AOUA360ULBVG5 | AOUA192ULBV5 | AOUA168ULBV5 |  |  | 344000 | 9.8 | 22.4 | 3.39 | 346000 | 232000 | 2.16
208931726 | 30.5 | FUJITSU | HMSR-A-CB | Non-Ducted Indoor Units | AOUA384ULBVG5 | AOUA192ULBV5 | AOUA192ULBV5 |  |  | 366000 | 9.8 | 22.4 | 3.39 | 354000 | 240000 | 2.16
208931728 | 32.5 | FUJITSU | HMSR-A-CB | Non-Ducted Indoor Units | AOUA408ULBVG5 | AOUA144ULBV5 | AOUA144ULBV5 | AOUA120ULBV5 |  | 390000 | 11 | 22.7 | 3.46 | 394000 | 260000 | 2.31
208931729 | 34.33 | FUJITSU | HMSR-A-CB | Non-Ducted Indoor Units | AOUA432ULBVG5 | AOUA144ULBV5 | AOUA144ULBV5 | AOUA144ULBV5 |  | 412000 | 10.8 | 22.9 | 3.53 | 404000 | 280000 | 2.3
208931736 | 21 | FUJITSU | HMSR-A-CB | Non-Ducted Indoor Units | AOUA264ULCVG5 | AOUA144ULCV5 | AOUA120ULCV5 |  |  | 252000 | 11.7 | 22.9 | 3.52 | 282000 | 194000 | 2.31
208931738 | 23 | FUJITSU | HMSR-A-CB | Non-Ducted Indoor Units | AOUA288ULCVG5 | AOUA144ULCV5 | AOUA144ULCV5 |  |  | 276000 | 9.8 | 22.4 | 3.39 | 308000 | 210000 | 2.16
208931741 | 24.83 | FUJITSU | HMSR-A-CB | Non-Ducted Indoor Units | AOUA312ULCVG5 | AOUA168ULCV5 | AOUA144ULCV5 |  |  | 298000 | 9.8 | 22.4 | 3.39 | 320000 | 214000 | 2.16
208931743 | 26.67 | FUJITSU | HMSR-A-CB | Non-Ducted Indoor Units | AOUA336ULCVG5 | AOUA168ULCV5 | AOUA168ULCV5 |  |  | 320000 | 9.8 | 22.4 | 3.39 | 338000 | 224000 | 2.16
208931745 | 28.67 | FUJITSU | HMSR-A-CB | Non-Ducted Indoor Units | AOUA360ULCVG5 | AOUA192ULCV5 | AOUA168ULCV5 |  |  | 344000 | 9.8 | 22.4 | 3.39 | 346000 | 232000 | 2.16
208931747 | 30.5 | FUJITSU | HMSR-A-CB | Non-Ducted Indoor Units | AOUA384ULCVG5 | AOUA192ULCV5 | AOUA192ULCV5 |  |  | 366000 | 9.8 | 22.4 | 3.39 | 354000 | 240000 | 2.16
208931749 | 32.5 | FUJITSU | HMSR-A-CB | Non-Ducted Indoor Units | AOUA408ULCVG5 | AOUA144ULCV5 | AOUA144ULCV5 | AOUA120ULCV5 |  | 390000 | 11 | 22.7 | 3.46 | 394000 | 260000 | 2.31
208931751 | 34.33 | FUJITSU | HMSR-A-CB | Non-Ducted Indoor Units | AOUA432ULCVG5 | AOUA144ULCV5 | AOUA144ULCV5 | AOUA144ULCV5 |  | 412000 | 10.8 | 22.9 | 3.53 | 404000 | 280000 | 2.3
208931870 | 21 | FUJITSU | HMSR-A-CB | Ducted Indoor Units | AOUA264ULBVG5 | AOUA144ULBV5 | AOUA120ULBV5 |  |  | 252000 | 11.2 | 17.3 | 3.52 | 282000 | 194000 | 2.31
208931871 | 21 | FUJITSU | HMSR-A-CB | Mixed Ducted and Non-Ducted Indoor Units | AOUA264ULBVG5 | AOUA144ULBV5 | AOUA120ULBV5 |  |  | 252000 | 11.45 | 20.1 | 3.52 | 282000 | 194000 | 2.31
208931872 | 23 | FUJITSU | HMSR-A-CB | Ducted Indoor Units | AOUA288ULBVG5 | AOUA144ULBV5 | AOUA144ULBV5 |  |  | 276000 | 10 | 17.2 | 3.37 | 308000 | 210000 | 2.16
208931873 | 23 | FUJITSU | HMSR-A-CB | Mixed Ducted and Non-Ducted Indoor Units | AOUA288ULBVG5 | AOUA144ULBV5 | AOUA144ULBV5 |  |  | 276000 | 9.9 | 19.8 | 3.38 | 308000 | 210000 | 2.16
208931874 | 24.83 | FUJITSU | HMSR-A-CB | Ducted Indoor Units | AOUA312ULBVG5 | AOUA168ULBV5 | AOUA144ULBV5 |  |  | 298000 | 10 | 17.2 | 3.37 | 320000 | 214000 | 2.16
208931875 | 24.83 | FUJITSU | HMSR-A-CB | Mixed Ducted and Non-Ducted Indoor Units | AOUA312ULBVG5 | AOUA168ULBV5 | AOUA144ULBV5 |  |  | 298000 | 9.9 | 19.8 | 3.38 | 320000 | 214000 | 2.16
208931876 | 26.67 | FUJITSU | HMSR-A-CB | Ducted Indoor Units | AOUA336ULBVG5 | AOUA168ULBV5 | AOUA168ULBV5 |  |  | 320000 | 10 | 17.2 | 3.37 | 338000 | 224000 | 2.16
208931877 | 26.67 | FUJITSU | HMSR-A-CB | Mixed Ducted and Non-Ducted Indoor Units | AOUA336ULBVG5 | AOUA168ULBV5 | AOUA168ULBV5 |  |  | 320000 | 9.9 | 19.8 | 3.38 | 338000 | 224000 | 2.16
208931878 | 28.67 | FUJITSU | HMSR-A-CB | Ducted Indoor Units | AOUA360ULBVG5 | AOUA192ULBV5 | AOUA168ULBV5 |  |  | 344000 | 10 | 17.2 | 3.37 | 346000 | 232000 | 2.16
208931879 | 28.67 | FUJITSU | HMSR-A-CB | Mixed Ducted and Non-Ducted Indoor Units | AOUA360ULBVG5 | AOUA192ULBV5 | AOUA168ULBV5 |  |  | 344000 | 9.9 | 19.8 | 3.38 | 346000 | 232000 | 2.16
208931880 | 30.5 | FUJITSU | HMSR-A-CB | Ducted Indoor Units | AOUA384ULBVG5 | AOUA192ULBV5 | AOUA192ULBV5 |  |  | 366000 | 10 | 17.2 | 3.37 | 354000 | 240000 | 2.16
208931881 | 30.5 | FUJITSU | HMSR-A-CB | Mixed Ducted and Non-Ducted Indoor Units | AOUA384ULBVG5 | AOUA192ULBV5 | AOUA192ULBV5 |  |  | 366000 | 9.9 | 19.8 | 3.38 | 354000 | 240000 | 2.16
208931882 | 32.5 | FUJITSU | HMSR-A-CB | Ducted Indoor Units | AOUA408ULBVG5 | AOUA144ULBV5 | AOUA144ULBV5 | AOUA120ULBV5 |  | 390000 | 11 | 17.6 | 3.46 | 394000 | 260000 | 2.31
208931883 | 32.5 | FUJITSU | HMSR-A-CB | Mixed Ducted and Non-Ducted Indoor Units | AOUA408ULBVG5 | AOUA144ULBV5 | AOUA144ULBV5 | AOUA120ULBV5 |  | 390000 | 11 | 20.15 | 3.46 | 394000 | 260000 | 2.31
208931884 | 34.33 | FUJITSU | HMSR-A-CB | Ducted Indoor Units | AOUA432ULBVG5 | AOUA144ULBV5 | AOUA144ULBV5 | AOUA144ULBV5 |  | 412000 | 10.8 | 17.5 | 3.53 | 404000 | 280000 | 2.3
208931885 | 34.33 | FUJITSU | HMSR-A-CB | Mixed Ducted and Non-Ducted Indoor Units | AOUA432ULBVG5 | AOUA144ULBV5 | AOUA144ULBV5 | AOUA144ULBV5 |  | 412000 | 10.8 | 20.2 | 3.53 | 404000 | 280000 | 2.3
208931892 | 21 | FUJITSU | HMSR-A-CB | Ducted Indoor Units | AOUA264ULCVG5 | AOUA144ULCV5 | AOUA120ULCV5 |  |  | 252000 | 11.2 | 17.3 | 3.52 | 282000 | 194000 | 2.31
208931893 | 21 | FUJITSU | HMSR-A-CB | Mixed Ducted and Non-Ducted Indoor Units | AOUA264ULCVG5 | AOUA144ULCV5 | AOUA120ULCV5 |  |  | 252000 | 11.45 | 20.1 | 3.52 | 282000 | 194000 | 2.31
208931894 | 23 | FUJITSU | HMSR-A-CB | Ducted Indoor Units | AOUA288ULCVG5 | AOUA144ULCV5 | AOUA144ULCV5 |  |  | 276000 | 10 | 17.2 | 3.37 | 308000 | 210000 | 2.16
208931895 | 23 | FUJITSU | HMSR-A-CB | Mixed Ducted and Non-Ducted Indoor Units | AOUA288ULCVG5 | AOUA144ULCV5 | AOUA144ULCV5 |  |  | 276000 | 9.9 | 19.8 | 3.38 | 308000 | 210000 | 2.16
208931896 | 24.83 | FUJITSU | HMSR-A-CB | Ducted Indoor Units | AOUA312ULCVG5 | AOUA168ULCV5 | AOUA144ULCV5 |  |  | 298000 | 10 | 17.2 | 3.37 | 320000 | 214000 | 2.16
208931897 | 24.83 | FUJITSU | HMSR-A-CB | Mixed Ducted and Non-Ducted Indoor Units | AOUA312ULCVG5 | AOUA168ULCV5 | AOUA144ULCV5 |  |  | 298000 | 9.9 | 19.8 | 3.38 | 320000 | 214000 | 2.16
208931898 | 26.67 | FUJITSU | HMSR-A-CB | Ducted Indoor Units | AOUA336ULCVG5 | AOUA168ULCV5 | AOUA168ULCV5 |  |  | 320000 | 10 | 17.2 | 3.37 | 338000 | 224000 | 2.16
208931899 | 26.67 | FUJITSU | HMSR-A-CB | Mixed Ducted and Non-Ducted Indoor Units | AOUA336ULCVG5 | AOUA168ULCV5 | AOUA168ULCV5 |  |  | 320000 | 9.9 | 19.8 | 3.38 | 338000 | 224000 | 2.16
208931900 | 28.67 | FUJITSU | HMSR-A-CB | Ducted Indoor Units | AOUA360ULCVG5 | AOUA192ULCV5 | AOUA168ULCV5 |  |  | 344000 | 10 | 17.2 | 3.37 | 346000 | 232000 | 2.16
208931901 | 28.67 | FUJITSU | HMSR-A-CB | Mixed Ducted and Non-Ducted Indoor Units | AOUA360ULCVG5 | AOUA192ULCV5 | AOUA168ULCV5 |  |  | 344000 | 9.9 | 19.8 | 3.38 | 346000 | 232000 | 2.16
208931902 | 30.5 | FUJITSU | HMSR-A-CB | Ducted Indoor Units | AOUA384ULCVG5 | AOUA192ULCV5 | AOUA192ULCV5 |  |  | 366000 | 10 | 17.2 | 3.37 | 354000 | 240000 | 2.16
208931903 | 30.5 | FUJITSU | HMSR-A-CB | Mixed Ducted and Non-Ducted Indoor Units | AOUA384ULCVG5 | AOUA192ULCV5 | AOUA192ULCV5 |  |  | 366000 | 9.9 | 19.8 | 3.38 | 354000 | 240000 | 2.16
208931904 | 32.5 | FUJITSU | HMSR-A-CB | Ducted Indoor Units | AOUA408ULCVG5 | AOUA144ULCV5 | AOUA144ULCV5 | AOUA120ULCV5 |  | 390000 | 11 | 17.6 | 3.46 | 394000 | 260000 | 2.31
208931905 | 32.5 | FUJITSU | HMSR-A-CB | Mixed Ducted and Non-Ducted Indoor Units | AOUA408ULCVG5 | AOUA144ULCV5 | AOUA144ULCV5 | AOUA120ULCV5 |  | 390000 | 11 | 20.15 | 3.46 | 394000 | 260000 | 2.31
208931906 | 34.33 | FUJITSU | HMSR-A-CB | Ducted Indoor Units | AOUA432ULCVG5 | AOUA144ULCV5 | AOUA144ULCV5 | AOUA144ULCV5 |  | 412000 | 10.8 | 17.5 | 3.53 | 404000 | 280000 | 2.3
208931907 | 34.33 | FUJITSU | HMSR-A-CB | Mixed Ducted and Non-Ducted Indoor Units | AOUA432ULCVG5 | AOUA144ULCV5 | AOUA144ULCV5 | AOUA144ULCV5 |  | 412000 | 10.8 | 20.2 | 3.53 | 404000 | 280000 | 2.3
213896685 | 21 | DAIKIN | HMSR-A-CB | Non-Ducted Indoor Units | REYQ264XBTJ* | REYQ120XBTJ* | REYQ144XBTJ* |  |  | 252000 | 10.4 | 19.1 | 3.41 | 252000 | 176000 | 2.09
213896686 | 22.83 | DAIKIN | HMSR-A-CB | Non-Ducted Indoor Units | REYQ288XBTJ* | REYQ144XBTJ* | REYQ144XBTJ* |  |  | 274000 | 10.4 | 18.7 | 3.38 | 264000 | 192000 | 2.05
213896687 | 24.67 | DAIKIN | HMSR-A-CB | Non-Ducted Indoor Units | REYQ312XBTJ* | REYQ144XBTJ* | REYQ168XBTJ* |  |  | 296000 | 9.7 | 18.4 | 3.35 | 270000 | 200000 | 2.05
213896688 | 28.5 | DAIKIN | HMSR-A-CB | Non-Ducted Indoor Units | REYQ360XBTJ* | REYQ120XBTJ* | REYQ120XBTJ* | REYQ120XBTJ* |  | 342000 | 10.2 | 18 | 3.52 | 330000 | 234000 | 2.15
213896701 | 22.83 | DAIKIN | HMSR-A-CB | Non-Ducted Indoor Units | REYQ288XBYD* | REYQ144XBYD* | REYQ144XBYD* |  |  | 274000 | 10.4 | 18.7 | 3.38 | 264000 | 192000 | 2.05
213896702 | 24.67 | DAIKIN | HMSR-A-CB | Non-Ducted Indoor Units | REYQ312XBYD* | REYQ144XBYD* | REYQ168XBYD* |  |  | 296000 | 9.7 | 18.4 | 3.35 | 270000 | 200000 | 2.05
213896708 | 22.83 | DAIKIN | HMSR-A-CB | Non-Ducted Indoor Units | REYQ288XBYC* | REYQ144XBYC* | REYQ144XBYC* |  |  | 274000 | 10.4 | 18.7 | 3.38 | 264000 | 192000 | 2.05
213896709 | 24.67 | DAIKIN | HMSR-A-CB | Non-Ducted Indoor Units | REYQ312XBYC* | REYQ144XBYC* | REYQ168XBYC* |  |  | 296000 | 9.7 | 18.4 | 3.35 | 270000 | 200000 | 2.05
213896732 | 22.83 | DAIKIN | HMSR-A-CB | Mixed Ducted and Non-Ducted Indoor Units | REYQ288XBTJ* | REYQ144XBTJ* | REYQ144XBTJ* |  |  | 274000 | 10.15 | 17.75 | 3.29 | 264000 | 192000 | 2.05
213896738 | 22.83 | DAIKIN | HMSR-A-CB | Mixed Ducted and Non-Ducted Indoor Units | REYQ288XBYD* | REYQ144XBYD* | REYQ144XBYD* |  |  | 274000 | 10.15 | 17.75 | 3.29 | 264000 | 192000 | 2.05
213896744 | 22.83 | DAIKIN | HMSR-A-CB | Mixed Ducted and Non-Ducted Indoor Units | REYQ288XBYC* | REYQ144XBYC* | REYQ144XBYC* |  |  | 274000 | 10.15 | 17.75 | 3.29 | 264000 | 192000 | 2.05
213896748 | 21 | DAIKIN | HMSV-A-CB | Non-Ducted Indoor Units | RXYQ264XBYC* | RXYQ120XBYC* | RXYQ144XBYC* |  |  | 252000 | 9.8 | 18.4 | 3.41 | 252000 | 176000 | 2.09
213896749 | 22.83 | DAIKIN | HMSV-A-CB | Non-Ducted Indoor Units | RXYQ288XBYC* | RXYQ144XBYC* | RXYQ144XBYC* |  |  | 274000 | 9.8 | 18 | 3.38 | 264000 | 192000 | 2.05
213896751 | 21 | DAIKIN | HMSR-A-CB | Non-Ducted Indoor Units | REYQ264XBYD* | REYQ120XBYD* | REYQ144XBYD* |  |  | 252000 | 10.4 | 19.1 | 3.41 | 252000 | 176000 | 2.09
213896752 | 28.5 | DAIKIN | HMSR-A-CB | Non-Ducted Indoor Units | REYQ360XBYD* | REYQ120XBYD* | REYQ120XBYD* | REYQ120XBYD* |  | 342000 | 10.2 | 18 | 3.52 | 330000 | 234000 | 2.15
213896755 | 21 | DAIKIN | HMSR-A-CB | Non-Ducted Indoor Units | REYQ264XBYC* | REYQ120XBYC* | REYQ144XBYC* |  |  | 252000 | 10.4 | 19.1 | 3.41 | 252000 | 176000 | 2.09
213896756 | 28.5 | DAIKIN | HMSR-A-CB | Non-Ducted Indoor Units | REYQ360XBYC* | REYQ120XBYC* | REYQ120XBYC* | REYQ120XBYC* |  | 342000 | 10.2 | 18 | 3.52 | 330000 | 234000 | 2.15
213896775 | 21 | DAIKIN | HMSR-A-CB | Mixed Ducted and Non-Ducted Indoor Units | REYQ264XBTJ* | REYQ120XBTJ* | REYQ144XBTJ* |  |  | 252000 | 10.15 | 17.95 | 3.3 | 252000 | 176000 | 2.09
213896776 | 28.5 | DAIKIN | HMSR-A-CB | Mixed Ducted and Non-Ducted Indoor Units | REYQ360XBTJ* | REYQ120XBTJ* | REYQ120XBTJ* | REYQ120XBTJ* |  | 342000 | 9.85 | 17 | 3.36 | 330000 | 234000 | 2.15
213896779 | 21 | DAIKIN | HMSR-A-CB | Mixed Ducted and Non-Ducted Indoor Units | REYQ264XBYD* | REYQ120XBYD* | REYQ144XBYD* |  |  | 252000 | 10.15 | 17.95 | 3.3 | 252000 | 176000 | 2.09
213896780 | 28.5 | DAIKIN | HMSR-A-CB | Mixed Ducted and Non-Ducted Indoor Units | REYQ360XBYD* | REYQ120XBYD* | REYQ120XBYD* | REYQ120XBYD* |  | 342000 | 9.85 | 17 | 3.36 | 330000 | 234000 | 2.15
213896783 | 21 | DAIKIN | HMSR-A-CB | Mixed Ducted and Non-Ducted Indoor Units | REYQ264XBYC* | REYQ120XBYC* | REYQ144XBYC* |  |  | 252000 | 10.15 | 17.95 | 3.3 | 252000 | 176000 | 2.09
213896784 | 28.5 | DAIKIN | HMSR-A-CB | Mixed Ducted and Non-Ducted Indoor Units | REYQ360XBYC* | REYQ120XBYC* | REYQ120XBYC* | REYQ120XBYC* |  | 342000 | 9.85 | 17 | 3.36 | 330000 | 234000 | 2.15
213897021 | 21 | DAIKIN | HMSV-A-CB | Non-Ducted Indoor Units | RXYQ264AATJ* | RXYQ120AATJ* | RXYQ144AATJ* |  |  | 252000 | 11 | 21.6 | 3.4 | 252000 | 168000 | 2.2
213897022 | 22.83 | DAIKIN | HMSV-A-CB | Non-Ducted Indoor Units | RXYQ288AATJ* | RXYQ144AATJ* | RXYQ144AATJ* |  |  | 274000 | 10.8 | 20.7 | 3.5 | 274000 | 194000 | 2.2
213897023 | 24.67 | DAIKIN | HMSV-A-CB | Non-Ducted Indoor Units | RXYQ312AATJ* | RXYQ144AATJ* | RXYQ168AATJ* |  |  | 296000 | 10.2 | 20.6 | 3.5 | 296000 | 212000 | 2.2
213897024 | 28.5 | DAIKIN | HMSV-A-CB | Non-Ducted Indoor Units | RXYQ360AATJ* | RXYQ168AATJ* | RXYQ192AATJ* |  |  | 342000 | 10.3 | 19.8 | 3.5 | 342000 | 244000 | 2.1
213897025 | 30.33 | DAIKIN | HMSV-A-CB | Non-Ducted Indoor Units | RXYQ384AATJ* | RXYQ192AATJ* | RXYQ192AATJ* |  |  | 364000 | 10.4 | 20 | 3.45 | 364000 | 264000 | 2.1
213897026 | 32.33 | DAIKIN | HMSV-A-CB | Non-Ducted Indoor Units | RXYQ408AATJ* | RXYQ192AATJ* | RXYQ216AATJ* |  |  | 388000 | 10 | 19.6 | 3.45 | 388000 | 276000 | 2.1
213897027 | 33.67 | DAIKIN | HMSV-A-CB | Non-Ducted Indoor Units | RXYQ432AATJ* | RXYQ216AATJ* | RXYQ216AATJ* |  |  | 404000 | 9.6 | 19 | 3.3 | 404000 | 278000 | 2.07
213897034 | 21 | DAIKIN | HMSV-A-CB | Non-Ducted Indoor Units | RXYQ264AAYD* | RXYQ120AAYD* | RXYQ144AAYD* |  |  | 252000 | 11 | 21.6 | 3.4 | 252000 | 168000 | 2.2
213897035 | 22.83 | DAIKIN | HMSV-A-CB | Non-Ducted Indoor Units | RXYQ288AAYD* | RXYQ144AAYD* | RXYQ144AAYD* |  |  | 274000 | 10.8 | 20.7 | 3.5 | 274000 | 194000 | 2.2
213897036 | 24.67 | DAIKIN | HMSV-A-CB | Non-Ducted Indoor Units | RXYQ312AAYD* | RXYQ144AAYD* | RXYQ168AAYD* |  |  | 296000 | 10.2 | 20.6 | 3.5 | 296000 | 212000 | 2.2
213897037 | 28.5 | DAIKIN | HMSV-A-CB | Non-Ducted Indoor Units | RXYQ360AAYD* | RXYQ168AAYD* | RXYQ192AAYD* |  |  | 342000 | 10.3 | 19.8 | 3.5 | 342000 | 244000 | 2.1
213897038 | 30.33 | DAIKIN | HMSV-A-CB | Non-Ducted Indoor Units | RXYQ384AAYD* | RXYQ192AAYD* | RXYQ192AAYD* |  |  | 364000 | 10.4 | 20 | 3.45 | 364000 | 264000 | 2.1
213897039 | 32.33 | DAIKIN | HMSV-A-CB | Non-Ducted Indoor Units | RXYQ408AAYD* | RXYQ192AAYD* | RXYQ216AAYD* |  |  | 388000 | 10 | 19.6 | 3.45 | 388000 | 276000 | 2.1
213897040 | 33.67 | DAIKIN | HMSV-A-CB | Non-Ducted Indoor Units | RXYQ432AAYD* | RXYQ216AAYD* | RXYQ216AAYD* |  |  | 404000 | 9.6 | 19 | 3.3 | 404000 | 278000 | 2.07
213897047 | 22.83 | DAIKIN | HMSV-A-CB | Ducted Indoor Units | RXYQ288AATJ* | RXYQ144AATJ* | RXYQ144AATJ* |  |  | 274000 | 10.4 | 18 | 3.25 | 274000 | 194000 | 2.1
213897049 | 30.33 | DAIKIN | HMSV-A-CB | Ducted Indoor Units | RXYQ384AATJ* | RXYQ192AATJ* | RXYQ192AATJ* |  |  | 364000 | 9.8 | 17.6 | 3.25 | 364000 | 264000 | 2.1
213897056 | 22.83 | DAIKIN | HMSV-A-CB | Ducted Indoor Units | RXYQ288AAYD* | RXYQ144AAYD* | RXYQ144AAYD* |  |  | 274000 | 10.4 | 18 | 3.25 | 274000 | 194000 | 2.1
213897058 | 30.33 | DAIKIN | HMSV-A-CB | Ducted Indoor Units | RXYQ384AAYD* | RXYQ192AAYD* | RXYQ192AAYD* |  |  | 364000 | 9.8 | 17.6 | 3.25 | 364000 | 264000 | 2.1
213897064 | 21 | DAIKIN | HMSV-A-CB | Mixed Ducted and Non-Ducted Indoor Units | RXYQ264AATJ* | RXYQ120AATJ* | RXYQ144AATJ* |  |  | 252000 | 10.55 | 19.9 | 3.3 | 252000 | 168000 | 2.2
213897065 | 22.83 | DAIKIN | HMSV-A-CB | Mixed Ducted and Non-Ducted Indoor Units | RXYQ288AATJ* | RXYQ144AATJ* | RXYQ144AATJ* |  |  | 274000 | 10.6 | 19.35 | 3.37 | 274000 | 194000 | 2.15
213897066 | 24.67 | DAIKIN | HMSV-A-CB | Mixed Ducted and Non-Ducted Indoor Units | RXYQ312AATJ* | RXYQ144AATJ* | RXYQ168AATJ* |  |  | 296000 | 10.1 | 19 | 3.35 | 296000 | 212000 | 2.13
213897067 | 30.33 | DAIKIN | HMSV-A-CB | Mixed Ducted and Non-Ducted Indoor Units | RXYQ384AATJ* | RXYQ192AATJ* | RXYQ192AATJ* |  |  | 364000 | 10.1 | 18.8 | 3.35 | 364000 | 264000 | 2.1
213897073 | 21 | DAIKIN | HMSV-A-CB | Mixed Ducted and Non-Ducted Indoor Units | RXYQ264AAYD* | RXYQ120AAYD* | RXYQ144AAYD* |  |  | 252000 | 10.55 | 19.9 | 3.3 | 252000 | 168000 | 2.2
213897074 | 22.83 | DAIKIN | HMSV-A-CB | Mixed Ducted and Non-Ducted Indoor Units | RXYQ288AAYD* | RXYQ144AAYD* | RXYQ144AAYD* |  |  | 274000 | 10.6 | 19.35 | 3.37 | 274000 | 194000 | 2.15
213897075 | 24.67 | DAIKIN | HMSV-A-CB | Mixed Ducted and Non-Ducted Indoor Units | RXYQ312AAYD* | RXYQ144AAYD* | RXYQ168AAYD* |  |  | 296000 | 10.1 | 19 | 3.35 | 296000 | 212000 | 2.13
213897076 | 30.33 | DAIKIN | HMSV-A-CB | Mixed Ducted and Non-Ducted Indoor Units | RXYQ384AAYD* | RXYQ192AAYD* | RXYQ192AAYD* |  |  | 364000 | 10.1 | 18.8 | 3.35 | 364000 | 264000 | 2.1
207776299 | 21 | DAIKIN | HMSR-A-CB | Non-Ducted Indoor Units | REYQ264AATJ* | REYQ120AATJ* | REYQ144AATJ* |  |  | 252000 | 12 | 23.9 | 3.7 | 282000 | 190000 | 2.35
207776300 | 22.83 | DAIKIN | HMSR-A-CB | Non-Ducted Indoor Units | REYQ288AATJ* | REYQ144AATJ* | REYQ144AATJ* |  |  | 274000 | 12 | 23.2 | 3.6 | 294000 | 210000 | 2.41
207776301 | 24.67 | DAIKIN | HMSR-A-CB | Non-Ducted Indoor Units | REYQ312AATJ* | REYQ144AATJ* | REYQ168AATJ* |  |  | 296000 | 11.3 | 22.8 | 3.6 | 320000 | 230000 | 2.35
207776302 | 26.67 | DAIKIN | HMSR-A-CB | Non-Ducted Indoor Units | REYQ336AATJ* | REYQ168AATJ* | REYQ168AATJ* |  |  | 320000 | 10.5 | 22.1 | 3.6 | 338000 | 238000 | 2.2
207776303 | 28.5 | DAIKIN | HMSR-A-CB | Non-Ducted Indoor Units | REYQ360AATJ* | REYQ168AATJ* | REYQ192AATJ* |  |  | 342000 | 11.5 | 21 | 3.6 | 376000 | 270000 | 2.05
207776304 | 30.33 | DAIKIN | HMSR-A-CB | Non-Ducted Indoor Units | REYQ384AATJ* | REYQ192AATJ* | REYQ192AATJ* |  |  | 364000 | 10.7 | 22 | 3.4 | 386000 | 280000 | 2.05
207776305 | 32.33 | DAIKIN | HMSR-A-CB | Non-Ducted Indoor Units | REYQ408AATJ* | REYQ192AATJ* | REYQ216AATJ* |  |  | 388000 | 10.7 | 21.5 | 3.4 | 394000 | 294000 | 2.05
207776306 | 34.17 | DAIKIN | HMSR-A-CB | Non-Ducted Indoor Units | REYQ432AATJ* | REYQ216AATJ* | REYQ216AATJ* |  |  | 410000 | 10.7 | 21.1 | 3.4 | 404000 | 312000 | 2.05
207776307 | 36.17 | DAIKIN | HMSR-A-CB | Non-Ducted Indoor Units | REYQ456AATJ* | REYQ216AATJ* | REYQ240AATJ* |  |  | 434000 | 9.9 | 20.2 | 3.4 | 414000 | 314000 | 2.05
207776308 | 38 | DAIKIN | HMSR-A-CB | Non-Ducted Indoor Units | REYQ480AATJ* | REYQ240AATJ* | REYQ240AATJ* |  |  | 456000 | 9.7 | 19.4 | 3.4 | 424000 | 320000 | 2.05
207776317 | 21 | DAIKIN | HMSR-A-CB | Non-Ducted Indoor Units | REYQ264AAYD* | REYQ120AAYD* | REYQ144AAYD* |  |  | 252000 | 12 | 23.9 | 3.7 | 282000 | 190000 | 2.35
207776318 | 22.83 | DAIKIN | HMSR-A-CB | Non-Ducted Indoor Units | REYQ288AAYD* | REYQ144AAYD* | REYQ144AAYD* |  |  | 274000 | 12 | 23.2 | 3.6 | 294000 | 210000 | 2.41
207776319 | 24.67 | DAIKIN | HMSR-A-CB | Non-Ducted Indoor Units | REYQ312AAYD* | REYQ144AAYD* | REYQ168AAYD* |  |  | 296000 | 11.3 | 22.8 | 3.6 | 320000 | 230000 | 2.35
207776320 | 26.67 | DAIKIN | HMSR-A-CB | Non-Ducted Indoor Units | REYQ336AAYD* | REYQ168AAYD* | REYQ168AAYD* |  |  | 320000 | 10.5 | 22.1 | 3.6 | 338000 | 238000 | 2.2
207776321 | 28.5 | DAIKIN | HMSR-A-CB | Non-Ducted Indoor Units | REYQ360AAYD* | REYQ168AAYD* | REYQ192AAYD* |  |  | 342000 | 11.5 | 21 | 3.6 | 376000 | 270000 | 2.05
207776322 | 30.33 | DAIKIN | HMSR-A-CB | Non-Ducted Indoor Units | REYQ384AAYD* | REYQ192AAYD* | REYQ192AAYD* |  |  | 364000 | 10.7 | 22 | 3.4 | 386000 | 280000 | 2.05
207776323 | 32.33 | DAIKIN | HMSR-A-CB | Non-Ducted Indoor Units | REYQ408AAYD* | REYQ192AAYD* | REYQ216AAYD* |  |  | 388000 | 10.7 | 21.5 | 3.4 | 394000 | 294000 | 2.05
207776324 | 34.17 | DAIKIN | HMSR-A-CB | Non-Ducted Indoor Units | REYQ432AAYD* | REYQ216AAYD* | REYQ216AAYD* |  |  | 410000 | 10.7 | 21.1 | 3.4 | 404000 | 312000 | 2.05
207776325 | 36.17 | DAIKIN | HMSR-A-CB | Non-Ducted Indoor Units | REYQ456AAYD* | REYQ216AAYD* | REYQ240AAYD* |  |  | 434000 | 9.9 | 20.2 | 3.4 | 414000 | 314000 | 2.05
207776326 | 38 | DAIKIN | HMSR-A-CB | Non-Ducted Indoor Units | REYQ480AAYD* | REYQ240AAYD* | REYQ240AAYD* |  |  | 456000 | 9.7 | 19.4 | 3.4 | 424000 | 320000 | 2.05
207776336 | 22.83 | DAIKIN | HMSR-A-CB | Ducted Indoor Units | REYQ288AATJ* | REYQ144AATJ* | REYQ144AATJ* |  |  | 274000 | 11 | 19.3 | 3.27 | 294000 | 210000 | 2.13
207776337 | 24.67 | DAIKIN | HMSR-A-CB | Ducted Indoor Units | REYQ312AATJ* | REYQ144AATJ* | REYQ168AATJ* |  |  | 296000 | 10.8 | 19.2 | 3.25 | 320000 | 230000 | 2.1
207776340 | 30.33 | DAIKIN | HMSR-A-CB | Ducted Indoor Units | REYQ384AATJ* | REYQ192AATJ* | REYQ192AATJ* |  |  | 364000 | 10.5 | 18.8 | 3.25 | 386000 | 280000 | 2.05
207776341 | 32.33 | DAIKIN | HMSR-A-CB | Ducted Indoor Units | REYQ408AATJ* | REYQ192AATJ* | REYQ216AATJ* |  |  | 388000 | 10.5 | 18.4 | 3.25 | 394000 | 294000 | 2.05
207776342 | 34.17 | DAIKIN | HMSR-A-CB | Ducted Indoor Units | REYQ432AATJ* | REYQ216AATJ* | REYQ216AATJ* |  |  | 410000 | 10.1 | 18.1 | 3.25 | 404000 | 312000 | 2.05
207776343 | 36.17 | DAIKIN | HMSR-A-CB | Ducted Indoor Units | REYQ456AATJ* | REYQ216AATJ* | REYQ240AATJ* |  |  | 434000 | 9.8 | 17.5 | 3.25 | 414000 | 314000 | 2.05
207776344 | 38 | DAIKIN | HMSR-A-CB | Ducted Indoor Units | REYQ480AATJ* | REYQ240AATJ* | REYQ240AATJ* |  |  | 456000 | 9.6 | 17.2 | 3.25 | 424000 | 320000 | 2.05
207776354 | 22.83 | DAIKIN | HMSR-A-CB | Ducted Indoor Units | REYQ288AAYD* | REYQ144AAYD* | REYQ144AAYD* |  |  | 274000 | 11 | 19.3 | 3.27 | 294000 | 210000 | 2.13
207776355 | 24.67 | DAIKIN | HMSR-A-CB | Ducted Indoor Units | REYQ312AAYD* | REYQ144AAYD* | REYQ168AAYD* |  |  | 296000 | 10.8 | 19.2 | 3.25 | 320000 | 230000 | 2.1
207776358 | 30.33 | DAIKIN | HMSR-A-CB | Ducted Indoor Units | REYQ384AAYD* | REYQ192AAYD* | REYQ192AAYD* |  |  | 364000 | 10.5 | 18.8 | 3.25 | 386000 | 280000 | 2.05
207776359 | 32.33 | DAIKIN | HMSR-A-CB | Ducted Indoor Units | REYQ408AAYD* | REYQ192AAYD* | REYQ216AAYD* |  |  | 388000 | 10.5 | 18.4 | 3.25 | 394000 | 294000 | 2.05
207776360 | 34.17 | DAIKIN | HMSR-A-CB | Ducted Indoor Units | REYQ432AAYD* | REYQ216AAYD* | REYQ216AAYD* |  |  | 410000 | 10.1 | 18.1 | 3.25 | 404000 | 312000 | 2.05
207776361 | 36.17 | DAIKIN | HMSR-A-CB | Ducted Indoor Units | REYQ456AAYD* | REYQ216AAYD* | REYQ240AAYD* |  |  | 434000 | 9.8 | 17.5 | 3.25 | 414000 | 314000 | 2.05
207776362 | 38 | DAIKIN | HMSR-A-CB | Ducted Indoor Units | REYQ480AAYD* | REYQ240AAYD* | REYQ240AAYD* |  |  | 456000 | 9.6 | 17.2 | 3.25 | 424000 | 320000 | 2.05
207776371 | 21 | DAIKIN | HMSR-A-CB | Mixed Ducted and Non-Ducted Indoor Units | REYQ264AATJ* | REYQ120AATJ* | REYQ144AATJ* |  |  | 252000 | 11.3 | 21.55 | 3.45 | 282000 | 190000 | 2.22
207776372 | 22.83 | DAIKIN | HMSR-A-CB | Mixed Ducted and Non-Ducted Indoor Units | REYQ288AATJ* | REYQ144AATJ* | REYQ144AATJ* |  |  | 274000 | 11.5 | 21.25 | 3.43 | 294000 | 210000 | 2.27
207776373 | 24.67 | DAIKIN | HMSR-A-CB | Mixed Ducted and Non-Ducted Indoor Units | REYQ312AATJ* | REYQ144AATJ* | REYQ168AATJ* |  |  | 296000 | 11.05 | 21 | 3.42 | 320000 | 230000 | 2.22
207776374 | 26.67 | DAIKIN | HMSR-A-CB | Mixed Ducted and Non-Ducted Indoor Units | REYQ336AATJ* | REYQ168AATJ* | REYQ168AATJ* |  |  | 320000 | 10.55 | 20.35 | 3.41 | 338000 | 238000 | 2.15
207776375 | 28.5 | DAIKIN | HMSR-A-CB | Mixed Ducted and Non-Ducted Indoor Units | REYQ360AATJ* | REYQ168AATJ* | REYQ192AATJ* |  |  | 342000 | 11.1 | 19.6 | 3.4 | 376000 | 270000 | 2.05
207776376 | 30.33 | DAIKIN | HMSR-A-CB | Mixed Ducted and Non-Ducted Indoor Units | REYQ384AATJ* | REYQ192AATJ* | REYQ192AATJ* |  |  | 364000 | 10.6 | 20.4 | 3.32 | 386000 | 280000 | 2.05
207776377 | 32.33 | DAIKIN | HMSR-A-CB | Mixed Ducted and Non-Ducted Indoor Units | REYQ408AATJ* | REYQ192AATJ* | REYQ216AATJ* |  |  | 388000 | 10.6 | 19.95 | 3.32 | 394000 | 294000 | 2.05
207776378 | 34.17 | DAIKIN | HMSR-A-CB | Mixed Ducted and Non-Ducted Indoor Units | REYQ432AATJ* | REYQ216AATJ* | REYQ216AATJ* |  |  | 410000 | 10.4 | 19.6 | 3.32 | 404000 | 312000 | 2.05
207776379 | 36.17 | DAIKIN | HMSR-A-CB | Mixed Ducted and Non-Ducted Indoor Units | REYQ456AATJ* | REYQ216AATJ* | REYQ240AATJ* |  |  | 434000 | 9.85 | 18.85 | 3.32 | 414000 | 314000 | 2.05
207776380 | 38 | DAIKIN | HMSR-A-CB | Mixed Ducted and Non-Ducted Indoor Units | REYQ480AATJ* | REYQ240AATJ* | REYQ240AATJ* |  |  | 456000 | 9.65 | 18.3 | 3.32 | 424000 | 320000 | 2.05
207776389 | 21 | DAIKIN | HMSR-A-CB | Mixed Ducted and Non-Ducted Indoor Units | REYQ264AAYD* | REYQ120AAYD* | REYQ144AAYD* |  |  | 252000 | 11.3 | 21.55 | 3.45 | 282000 | 190000 | 2.22
207776390 | 22.83 | DAIKIN | HMSR-A-CB | Mixed Ducted and Non-Ducted Indoor Units | REYQ288AAYD* | REYQ144AAYD* | REYQ144AAYD* |  |  | 274000 | 11.5 | 21.25 | 3.43 | 294000 | 210000 | 2.27
207776391 | 24.67 | DAIKIN | HMSR-A-CB | Mixed Ducted and Non-Ducted Indoor Units | REYQ312AAYD* | REYQ144AAYD* | REYQ168AAYD* |  |  | 296000 | 11.05 | 21 | 3.42 | 320000 | 230000 | 2.22
207776392 | 26.67 | DAIKIN | HMSR-A-CB | Mixed Ducted and Non-Ducted Indoor Units | REYQ336AAYD* | REYQ168AAYD* | REYQ168AAYD* |  |  | 320000 | 10.55 | 20.35 | 3.41 | 338000 | 238000 | 2.15
207776393 | 28.5 | DAIKIN | HMSR-A-CB | Mixed Ducted and Non-Ducted Indoor Units | REYQ360AAYD* | REYQ168AAYD* | REYQ192AAYD* |  |  | 342000 | 11.1 | 19.6 | 3.4 | 376000 | 270000 | 2.05
207776394 | 30.33 | DAIKIN | HMSR-A-CB | Mixed Ducted and Non-Ducted Indoor Units | REYQ384AAYD* | REYQ192AAYD* | REYQ192AAYD* |  |  | 364000 | 10.6 | 20.4 | 3.32 | 386000 | 280000 | 2.05
207776395 | 32.33 | DAIKIN | HMSR-A-CB | Mixed Ducted and Non-Ducted Indoor Units | REYQ408AAYD* | REYQ192AAYD* | REYQ216AAYD* |  |  | 388000 | 10.6 | 19.95 | 3.32 | 394000 | 294000 | 2.05
207776396 | 34.17 | DAIKIN | HMSR-A-CB | Mixed Ducted and Non-Ducted Indoor Units | REYQ432AAYD* | REYQ216AAYD* | REYQ216AAYD* |  |  | 410000 | 10.4 | 19.6 | 3.32 | 404000 | 312000 | 2.05
207776397 | 36.17 | DAIKIN | HMSR-A-CB | Mixed Ducted and Non-Ducted Indoor Units | REYQ456AAYD* | REYQ216AAYD* | REYQ240AAYD* |  |  | 434000 | 9.85 | 18.85 | 3.32 | 414000 | 314000 | 2.05
207776398 | 38 | DAIKIN | HMSR-A-CB | Mixed Ducted and Non-Ducted Indoor Units | REYQ480AAYD* | REYQ240AAYD* | REYQ240AAYD* |  |  | 456000 | 9.65 | 18.3 | 3.32 | 424000 | 320000 | 2.05
207825927 | 26.67 | SAMSUNG | HMSR-A-CB | Ducted Indoor Units | AM336BXVGFR | AM096BXVGFR | AM240BXVGFR |  |  | 320000 | 10.9 | 21.5 | 3.4 | 360000 | 234000 | 2.3
207825936 | 21 | SAMSUNG | HMSR-A-CB | Non-Ducted Indoor Units | AM264BXVGFR | AM096BXVGFR | AM168BXVGFR |  |  | 252000 | 11.8 | 26.3 | 3.61 | 282000 | 184000 | 2.52
207825937 | 22.83 | SAMSUNG | HMSR-A-CB | Non-Ducted Indoor Units | AM288BXVGFR | AM096BXVGFR | AM192BXVGFR |  |  | 274000 | 11.9 | 25.9 | 3.6 | 308000 | 200000 | 2.5
207825938 | 24.83 | SAMSUNG | HMSR-A-CB | Non-Ducted Indoor Units | AM312BXVGFR | AM096BXVGFR | AM216BXVGFR |  |  | 298000 | 11.1 | 24.3 | 3.6 | 334000 | 218000 | 2.5
207825947 | 26.67 | SAMSUNG | HMSV-A-CB | Ducted Indoor Units | AM336BXVGFH | AM096BXVGFH | AM240BXVGFH |  |  | 320000 | 10.9 | 21.5 | 3.4 | 360000 | 234000 | 2.3
207825956 | 21 | SAMSUNG | HMSV-A-CB | Non-Ducted Indoor Units | AM264BXVGFH | AM096BXVGFH | AM168BXVGFH |  |  | 252000 | 11.8 | 26.3 | 3.61 | 282000 | 184000 | 2.52
207825957 | 22.83 | SAMSUNG | HMSV-A-CB | Non-Ducted Indoor Units | AM288BXVGFH | AM096BXVGFH | AM192BXVGFH |  |  | 274000 | 11.9 | 25.9 | 3.6 | 308000 | 200000 | 2.5
207825958 | 24.83 | SAMSUNG | HMSV-A-CB | Non-Ducted Indoor Units | AM312BXVGFH | AM096BXVGFH | AM216BXVGFH |  |  | 298000 | 11.1 | 24.3 | 3.6 | 334000 | 218000 | 2.5
207825967 | 26.67 | SAMSUNG | HMSV-A-CB | Ducted Indoor Units | AM336BXVGJH | AM096BXVGJH | AM240BXVGJH |  |  | 320000 | 10.9 | 21.5 | 3.4 | 360000 | 234000 | 2.3
207825976 | 21 | SAMSUNG | HMSV-A-CB | Non-Ducted Indoor Units | AM264BXVGJH | AM096BXVGJH | AM168BXVGJH |  |  | 252000 | 11.8 | 26.3 | 3.61 | 282000 | 184000 | 2.52
207825977 | 22.83 | SAMSUNG | HMSV-A-CB | Non-Ducted Indoor Units | AM288BXVGJH | AM096BXVGJH | AM192BXVGJH |  |  | 274000 | 11.9 | 25.9 | 3.6 | 308000 | 200000 | 2.5
207825978 | 24.83 | SAMSUNG | HMSV-A-CB | Non-Ducted Indoor Units | AM312BXVGJH | AM096BXVGJH | AM216BXVGJH |  |  | 298000 | 11.1 | 24.3 | 3.6 | 334000 | 218000 | 2.5
207825987 | 26.67 | SAMSUNG | HMSR-A-CB | Ducted Indoor Units | AM336BXVGJR | AM096BXVGJR | AM240BXVGJR |  |  | 320000 | 10.9 | 21.5 | 3.4 | 360000 | 234000 | 2.3
207825996 | 21 | SAMSUNG | HMSR-A-CB | Non-Ducted Indoor Units | AM264BXVGJR | AM096BXVGJR | AM168BXVGJR |  |  | 252000 | 11.8 | 26.3 | 3.61 | 282000 | 184000 | 2.52
207825997 | 22.83 | SAMSUNG | HMSR-A-CB | Non-Ducted Indoor Units | AM288BXVGJR | AM096BXVGJR | AM192BXVGJR |  |  | 274000 | 11.9 | 25.9 | 3.6 | 308000 | 200000 | 2.5
207825998 | 24.83 | SAMSUNG | HMSR-A-CB | Non-Ducted Indoor Units | AM312BXVGJR | AM096BXVGJR | AM216BXVGJR |  |  | 298000 | 11.1 | 24.3 | 3.6 | 334000 | 218000 | 2.5
207826245 | 21 | SAMSUNG | HMSR-A-CB | Ducted Indoor Units | AM264BXVGFR | AM096BXVGFR | AM168BXVGFR |  |  | 252000 | 11.5 | 21.5 | 3.55 | 282000 | 184000 | 2.4
207826246 | 22.83 | SAMSUNG | HMSR-A-CB | Ducted Indoor Units | AM288BXVGFR | AM096BXVGFR | AM192BXVGFR |  |  | 274000 | 11.4 | 22.5 | 3.5 | 308000 | 200000 | 2.4
207826247 | 24.83 | SAMSUNG | HMSR-A-CB | Ducted Indoor Units | AM312BXVGFR | AM096BXVGFR | AM216BXVGFR |  |  | 298000 | 11.1 | 21.7 | 3.45 | 334000 | 218000 | 2.35
207826248 | 28.5 | SAMSUNG | HMSR-A-CB | Ducted Indoor Units | AM360BXVGFR | AM120BXVGFR | AM240BXVGFR |  |  | 342000 | 10.4 | 21.3 | 3.4 | 386000 | 250000 | 2.3
207826249 | 30.5 | SAMSUNG | HMSR-A-CB | Ducted Indoor Units | AM384BXVGFR | AM192BXVGFR | AM192BXVGFR |  |  | 366000 | 10.5 | 21 | 3.3 | 412000 | 268000 | 2.35
207826250 | 32.33 | SAMSUNG | HMSR-A-CB | Ducted Indoor Units | AM408BXVGFR | AM192BXVGFR | AM216BXVGFR |  |  | 388000 | 9.8 | 20.5 | 3.3 | 438000 | 284000 | 2.35
207826251 | 34.33 | SAMSUNG | HMSR-A-CB | Ducted Indoor Units | AM432BXVGFR | AM216BXVGFR | AM216BXVGFR |  |  | 412000 | 9.6 | 20 | 3.25 | 462000 | 300000 | 2.35
207826252 | 26.67 | SAMSUNG | HMSR-A-CB | Non-Ducted Indoor Units | AM336BXVGFR | AM096BXVGFR | AM240BXVGFR |  |  | 320000 | 10.8 | 23.7 | 3.52 | 360000 | 234000 | 2.4
207826253 | 28.5 | SAMSUNG | HMSR-A-CB | Non-Ducted Indoor Units | AM360BXVGFR | AM120BXVGFR | AM240BXVGFR |  |  | 342000 | 10.5 | 23.5 | 3.52 | 386000 | 250000 | 2.35
207826254 | 30.5 | SAMSUNG | HMSR-A-CB | Non-Ducted Indoor Units | AM384BXVGFR | AM192BXVGFR | AM192BXVGFR |  |  | 366000 | 10.7 | 21.8 | 3.42 | 412000 | 268000 | 2.45
207826255 | 32.33 | SAMSUNG | HMSR-A-CB | Non-Ducted Indoor Units | AM408BXVGFR | AM192BXVGFR | AM216BXVGFR |  |  | 388000 | 10 | 21.6 | 3.35 | 438000 | 284000 | 2.45
207826256 | 34.33 | SAMSUNG | HMSR-A-CB | Non-Ducted Indoor Units | AM432BXVGFR | AM216BXVGFR | AM216BXVGFR |  |  | 412000 | 9.6 | 21 | 3.3 | 462000 | 300000 | 2.45
207826257 | 21 | SAMSUNG | HMSV-A-CB | Ducted Indoor Units | AM264BXVGFH | AM096BXVGFH | AM168BXVGFH |  |  | 252000 | 11.5 | 21.5 | 3.55 | 282000 | 184000 | 2.4
207826258 | 22.83 | SAMSUNG | HMSV-A-CB | Ducted Indoor Units | AM288BXVGFH | AM096BXVGFH | AM192BXVGFH |  |  | 274000 | 11.4 | 22.5 | 3.5 | 308000 | 200000 | 2.4
207826259 | 24.83 | SAMSUNG | HMSV-A-CB | Ducted Indoor Units | AM312BXVGFH | AM096BXVGFH | AM216BXVGFH |  |  | 298000 | 11.1 | 21.7 | 3.45 | 334000 | 218000 | 2.35
207826260 | 26.67 | SAMSUNG | HMSV-A-CB | Non-Ducted Indoor Units | AM336BXVGFH | AM096BXVGFH | AM240BXVGFH |  |  | 320000 | 10.8 | 23.7 | 3.52 | 360000 | 234000 | 2.4
207826261 | 21 | SAMSUNG | HMSV-A-CB | Ducted Indoor Units | AM264BXVGJH | AM096BXVGJH | AM168BXVGJH |  |  | 252000 | 11.5 | 21.5 | 3.55 | 282000 | 184000 | 2.4
207826262 | 22.83 | SAMSUNG | HMSV-A-CB | Ducted Indoor Units | AM288BXVGJH | AM096BXVGJH | AM192BXVGJH |  |  | 274000 | 11.4 | 22.5 | 3.5 | 308000 | 200000 | 2.4
207826263 | 24.83 | SAMSUNG | HMSV-A-CB | Ducted Indoor Units | AM312BXVGJH | AM096BXVGJH | AM216BXVGJH |  |  | 298000 | 11.1 | 21.7 | 3.45 | 334000 | 218000 | 2.35
207826264 | 26.67 | SAMSUNG | HMSV-A-CB | Non-Ducted Indoor Units | AM336BXVGJH | AM096BXVGJH | AM240BXVGJH |  |  | 320000 | 10.8 | 23.7 | 3.52 | 360000 | 234000 | 2.4
207826265 | 21 | SAMSUNG | HMSR-A-CB | Ducted Indoor Units | AM264BXVGJR | AM096BXVGJR | AM168BXVGJR |  |  | 252000 | 11.5 | 21.5 | 3.55 | 282000 | 184000 | 2.4
207826266 | 22.83 | SAMSUNG | HMSR-A-CB | Ducted Indoor Units | AM288BXVGJR | AM096BXVGJR | AM192BXVGJR |  |  | 274000 | 11.4 | 22.5 | 3.5 | 308000 | 200000 | 2.4
207826267 | 24.83 | SAMSUNG | HMSR-A-CB | Ducted Indoor Units | AM312BXVGJR | AM096BXVGJR | AM216BXVGJR |  |  | 298000 | 11.1 | 21.7 | 3.45 | 334000 | 218000 | 2.35
207826268 | 26.67 | SAMSUNG | HMSR-A-CB | Non-Ducted Indoor Units | AM336BXVGJR | AM096BXVGJR | AM240BXVGJR |  |  | 320000 | 10.8 | 23.7 | 3.52 | 360000 | 234000 | 2.4
207826722 | 28.5 | SAMSUNG | HMSV-A-CB | Ducted Indoor Units | AM360BXVGFH | AM120BXVGFH | AM240BXVGFH |  |  | 342000 | 10.4 | 21.3 | 3.4 | 386000 | 250000 | 2.3
207826723 | 30.5 | SAMSUNG | HMSV-A-CB | Ducted Indoor Units | AM384BXVGFH | AM192BXVGFH | AM192BXVGFH |  |  | 366000 | 10.5 | 21 | 3.3 | 412000 | 268000 | 2.35
207826724 | 32.33 | SAMSUNG | HMSV-A-CB | Ducted Indoor Units | AM408BXVGFH | AM192BXVGFH | AM216BXVGFH |  |  | 388000 | 9.8 | 20.5 | 3.3 | 438000 | 284000 | 2.35
207826725 | 34.33 | SAMSUNG | HMSV-A-CB | Ducted Indoor Units | AM432BXVGFH | AM216BXVGFH | AM216BXVGFH |  |  | 412000 | 9.6 | 20 | 3.25 | 462000 | 300000 | 2.35
207826726 | 28.5 | SAMSUNG | HMSV-A-CB | Non-Ducted Indoor Units | AM360BXVGFH | AM120BXVGFH | AM240BXVGFH |  |  | 342000 | 10.5 | 23.5 | 3.52 | 386000 | 250000 | 2.35
207826727 | 30.5 | SAMSUNG | HMSV-A-CB | Non-Ducted Indoor Units | AM384BXVGFH | AM192BXVGFH | AM192BXVGFH |  |  | 366000 | 10.7 | 21.8 | 3.42 | 412000 | 268000 | 2.45
207826728 | 32.33 | SAMSUNG | HMSV-A-CB | Non-Ducted Indoor Units | AM408BXVGFH | AM192BXVGFH | AM216BXVGFH |  |  | 388000 | 10 | 21.6 | 3.35 | 438000 | 284000 | 2.45
207826729 | 34.33 | SAMSUNG | HMSV-A-CB | Non-Ducted Indoor Units | AM432BXVGFH | AM216BXVGFH | AM216BXVGFH |  |  | 412000 | 9.6 | 21 | 3.3 | 462000 | 300000 | 2.45
207826730 | 28.5 | SAMSUNG | HMSV-A-CB | Ducted Indoor Units | AM360BXVGJH | AM120BXVGJH | AM240BXVGJH |  |  | 342000 | 10.4 | 21.3 | 3.4 | 386000 | 250000 | 2.3
207826731 | 30.5 | SAMSUNG | HMSV-A-CB | Ducted Indoor Units | AM384BXVGJH | AM192BXVGJH | AM192BXVGJH |  |  | 366000 | 10.5 | 21 | 3.3 | 412000 | 268000 | 2.35
207826732 | 32.33 | SAMSUNG | HMSV-A-CB | Ducted Indoor Units | AM408BXVGJH | AM192BXVGJH | AM216BXVGJH |  |  | 388000 | 9.8 | 20.5 | 3.3 | 438000 | 284000 | 2.35
207826733 | 34.33 | SAMSUNG | HMSV-A-CB | Ducted Indoor Units | AM432BXVGJH | AM216BXVGJH | AM216BXVGJH |  |  | 412000 | 9.6 | 20 | 3.25 | 462000 | 300000 | 2.35
207826734 | 28.5 | SAMSUNG | HMSV-A-CB | Non-Ducted Indoor Units | AM360BXVGJH | AM120BXVGJH | AM240BXVGJH |  |  | 342000 | 10.5 | 23.5 | 3.52 | 386000 | 250000 | 2.35
207826735 | 30.5 | SAMSUNG | HMSV-A-CB | Non-Ducted Indoor Units | AM384BXVGJH | AM192BXVGJH | AM192BXVGJH |  |  | 366000 | 10.7 | 21.8 | 3.42 | 412000 | 268000 | 2.45
207826736 | 32.33 | SAMSUNG | HMSV-A-CB | Non-Ducted Indoor Units | AM408BXVGJH | AM192BXVGJH | AM216BXVGJH |  |  | 388000 | 10 | 21.6 | 3.35 | 438000 | 284000 | 2.45
207826737 | 34.33 | SAMSUNG | HMSV-A-CB | Non-Ducted Indoor Units | AM432BXVGJH | AM216BXVGJH | AM216BXVGJH |  |  | 412000 | 9.6 | 21 | 3.3 | 462000 | 300000 | 2.45
207826738 | 28.5 | SAMSUNG | HMSR-A-CB | Ducted Indoor Units | AM360BXVGJR | AM120BXVGJR | AM240BXVGJR |  |  | 342000 | 10.4 | 21.3 | 3.4 | 386000 | 250000 | 2.3
207826739 | 30.5 | SAMSUNG | HMSR-A-CB | Ducted Indoor Units | AM384BXVGJR | AM192BXVGJR | AM192BXVGJR |  |  | 366000 | 10.5 | 21 | 3.3 | 412000 | 268000 | 2.35
207826740 | 32.33 | SAMSUNG | HMSR-A-CB | Ducted Indoor Units | AM408BXVGJR | AM192BXVGJR | AM216BXVGJR |  |  | 388000 | 9.8 | 20.5 | 3.3 | 438000 | 284000 | 2.35
207826741 | 34.33 | SAMSUNG | HMSR-A-CB | Ducted Indoor Units | AM432BXVGJR | AM216BXVGJR | AM216BXVGJR |  |  | 412000 | 9.6 | 20 | 3.25 | 462000 | 300000 | 2.35
207826742 | 28.5 | SAMSUNG | HMSR-A-CB | Non-Ducted Indoor Units | AM360BXVGJR | AM120BXVGJR | AM240BXVGJR |  |  | 342000 | 10.5 | 23.5 | 3.52 | 386000 | 250000 | 2.35
207826743 | 30.5 | SAMSUNG | HMSR-A-CB | Non-Ducted Indoor Units | AM384BXVGJR | AM192BXVGJR | AM192BXVGJR |  |  | 366000 | 10.7 | 21.8 | 3.42 | 412000 | 268000 | 2.45
207826744 | 32.33 | SAMSUNG | HMSR-A-CB | Non-Ducted Indoor Units | AM408BXVGJR | AM192BXVGJR | AM216BXVGJR |  |  | 388000 | 10 | 21.6 | 3.35 | 438000 | 284000 | 2.45
207826745 | 34.33 | SAMSUNG | HMSR-A-CB | Non-Ducted Indoor Units | AM432BXVGJR | AM216BXVGJR | AM216BXVGJR |  |  | 412000 | 9.6 | 21 | 3.3 | 462000 | 300000 | 2.45
207827243 | 26.67 | SAMSUNG | HMSR-A-CB | Mixed Ducted and Non-Ducted Indoor Units | AM336BXVGFR | AM096BXVGFR |  |  |  | 320000 | 10.85 | 22.6 | 3.46 | 360000 | 234000 | 2.35
207827252 | 26.67 | SAMSUNG | HMSV-A-CB | Mixed Ducted and Non-Ducted Indoor Units | AM336BXVGFH | AM096BXVGFH |  |  |  | 320000 | 10.85 | 22.6 | 3.46 | 360000 | 234000 | 2.35
207827261 | 26.67 | SAMSUNG | HMSV-A-CB | Mixed Ducted and Non-Ducted Indoor Units | AM336BXVGJH | AM096BXVGJH |  |  |  | 320000 | 10.85 | 22.6 | 3.46 | 360000 | 234000 | 2.35
207827270 | 26.67 | SAMSUNG | HMSR-A-CB | Mixed Ducted and Non-Ducted Indoor Units | AM336BXVGJR | AM096BXVGJR |  |  |  | 320000 | 10.85 | 22.6 | 3.46 | 360000 | 234000 | 2.35
207827271 | 21 | SAMSUNG | HMSR-A-CB | Mixed Ducted and Non-Ducted Indoor Units | AM264BXVGFR | AM096BXVGFR |  |  |  | 252000 | 11.65 | 23.9 | 3.58 | 282000 | 184000 | 2.46
207827272 | 22.83 | SAMSUNG | HMSR-A-CB | Mixed Ducted and Non-Ducted Indoor Units | AM288BXVGFR | AM096BXVGFR |  |  |  | 274000 | 11.65 | 24.2 | 3.55 | 308000 | 200000 | 2.45
207827273 | 24.83 | SAMSUNG | HMSR-A-CB | Mixed Ducted and Non-Ducted Indoor Units | AM312BXVGFR | AM096BXVGFR |  |  |  | 298000 | 11.1 | 23 | 3.52 | 334000 | 218000 | 2.42
207827274 | 28.5 | SAMSUNG | HMSR-A-CB | Mixed Ducted and Non-Ducted Indoor Units | AM360BXVGFR | AM120BXVGFR |  |  |  | 342000 | 10.45 | 22.4 | 3.46 | 386000 | 250000 | 2.32
207827275 | 30.5 | SAMSUNG | HMSR-A-CB | Mixed Ducted and Non-Ducted Indoor Units | AM384BXVGFR | AM192BXVGFR |  |  |  | 366000 | 10.6 | 21.4 | 3.36 | 412000 | 268000 | 2.4
207827276 | 32.33 | SAMSUNG | HMSR-A-CB | Mixed Ducted and Non-Ducted Indoor Units | AM408BXVGFR | AM192BXVGFR |  |  |  | 388000 | 9.9 | 21.05 | 3.32 | 438000 | 284000 | 2.4
207827277 | 34.33 | SAMSUNG | HMSR-A-CB | Mixed Ducted and Non-Ducted Indoor Units | AM432BXVGFR | AM216BXVGFR |  |  |  | 412000 | 9.6 | 20.5 | 3.27 | 462000 | 300000 | 2.4
207827278 | 21 | SAMSUNG | HMSV-A-CB | Mixed Ducted and Non-Ducted Indoor Units | AM264BXVGFH | AM096BXVGFH |  |  |  | 252000 | 11.65 | 23.9 | 3.58 | 282000 | 184000 | 2.46
207827279 | 22.83 | SAMSUNG | HMSV-A-CB | Mixed Ducted and Non-Ducted Indoor Units | AM288BXVGFH | AM096BXVGFH |  |  |  | 274000 | 11.65 | 24.2 | 3.55 | 308000 | 200000 | 2.45
207827280 | 24.83 | SAMSUNG | HMSV-A-CB | Mixed Ducted and Non-Ducted Indoor Units | AM312BXVGFH | AM096BXVGFH |  |  |  | 298000 | 11.1 | 23 | 3.52 | 334000 | 218000 | 2.42
207827281 | 21 | SAMSUNG | HMSV-A-CB | Mixed Ducted and Non-Ducted Indoor Units | AM264BXVGJH | AM096BXVGJH |  |  |  | 252000 | 11.65 | 23.9 | 3.58 | 282000 | 184000 | 2.46
207827282 | 22.83 | SAMSUNG | HMSV-A-CB | Mixed Ducted and Non-Ducted Indoor Units | AM288BXVGJH | AM096BXVGJH |  |  |  | 274000 | 11.65 | 24.2 | 3.55 | 308000 | 200000 | 2.45
207827283 | 24.83 | SAMSUNG | HMSV-A-CB | Mixed Ducted and Non-Ducted Indoor Units | AM312BXVGJH | AM096BXVGJH |  |  |  | 298000 | 11.1 | 23 | 3.52 | 334000 | 218000 | 2.42
207827284 | 21 | SAMSUNG | HMSR-A-CB | Mixed Ducted and Non-Ducted Indoor Units | AM264BXVGJR | AM096BXVGJR |  |  |  | 252000 | 11.65 | 23.9 | 3.58 | 282000 | 184000 | 2.46
207827285 | 22.83 | SAMSUNG | HMSR-A-CB | Mixed Ducted and Non-Ducted Indoor Units | AM288BXVGJR | AM096BXVGJR |  |  |  | 274000 | 11.65 | 24.2 | 3.55 | 308000 | 200000 | 2.45
207827286 | 24.83 | SAMSUNG | HMSR-A-CB | Mixed Ducted and Non-Ducted Indoor Units | AM312BXVGJR | AM096BXVGJR |  |  |  | 298000 | 11.1 | 23 | 3.52 | 334000 | 218000 | 2.42
207827289 | 28.5 | SAMSUNG | HMSV-A-CB | Mixed Ducted and Non-Ducted Indoor Units | AM360BXVGFH | AM120BXVGFH |  |  |  | 342000 | 10.45 | 22.4 | 3.46 | 386000 | 250000 | 2.32
207827290 | 30.5 | SAMSUNG | HMSV-A-CB | Mixed Ducted and Non-Ducted Indoor Units | AM384BXVGFH | AM192BXVGFH |  |  |  | 366000 | 10.6 | 21.4 | 3.36 | 412000 | 268000 | 2.4
207827291 | 32.33 | SAMSUNG | HMSV-A-CB | Mixed Ducted and Non-Ducted Indoor Units | AM408BXVGFH | AM192BXVGFH |  |  |  | 388000 | 9.9 | 21.05 | 3.32 | 438000 | 284000 | 2.4
207827292 | 34.33 | SAMSUNG | HMSV-A-CB | Mixed Ducted and Non-Ducted Indoor Units | AM432BXVGFH | AM216BXVGFH |  |  |  | 412000 | 9.6 | 20.5 | 3.27 | 462000 | 300000 | 2.4
207827293 | 28.5 | SAMSUNG | HMSV-A-CB | Mixed Ducted and Non-Ducted Indoor Units | AM360BXVGJH | AM120BXVGJH |  |  |  | 342000 | 10.45 | 22.4 | 3.46 | 386000 | 250000 | 2.32
207827294 | 30.5 | SAMSUNG | HMSV-A-CB | Mixed Ducted and Non-Ducted Indoor Units | AM384BXVGJH | AM192BXVGJH |  |  |  | 366000 | 10.6 | 21.4 | 3.36 | 412000 | 268000 | 2.4
207827295 | 32.33 | SAMSUNG | HMSV-A-CB | Mixed Ducted and Non-Ducted Indoor Units | AM408BXVGJH | AM192BXVGJH |  |  |  | 388000 | 9.9 | 21.05 | 3.32 | 438000 | 284000 | 2.4
207827296 | 34.33 | SAMSUNG | HMSV-A-CB | Mixed Ducted and Non-Ducted Indoor Units | AM432BXVGJH | AM216BXVGJH |  |  |  | 412000 | 9.6 | 20.5 | 3.27 | 462000 | 300000 | 2.4
207827297 | 28.5 | SAMSUNG | HMSR-A-CB | Mixed Ducted and Non-Ducted Indoor Units | AM360BXVGJR | AM120BXVGJR |  |  |  | 342000 | 10.45 | 22.4 | 3.46 | 386000 | 250000 | 2.32
207827298 | 30.5 | SAMSUNG | HMSR-A-CB | Mixed Ducted and Non-Ducted Indoor Units | AM384BXVGJR | AM192BXVGJR |  |  |  | 366000 | 10.6 | 21.4 | 3.36 | 412000 | 268000 | 2.4
207827299 | 32.33 | SAMSUNG | HMSR-A-CB | Mixed Ducted and Non-Ducted Indoor Units | AM408BXVGJR | AM192BXVGJR |  |  |  | 388000 | 9.9 | 21.05 | 3.32 | 438000 | 284000 | 2.4
207827300 | 34.33 | SAMSUNG | HMSR-A-CB | Mixed Ducted and Non-Ducted Indoor Units | AM432BXVGJR | AM216BXVGJR |  |  |  | 412000 | 9.6 | 20.5 | 3.27 | 462000 | 300000 | 2.4
203381290 | 21 | Trane / Mitsubishi Electric | HMSV-A-CB | Mixed Ducted and Non-Ducted Indoor Units | TUHYE2643BN40AN | TUHYE0963AN40AN | TUHYE0963AN40AN | TUHYE0723AN40AN |  | 252000 | 13.05 | 25.3 | 3.83 | 282000 | 206000 | 2.12
203381291 | 21 | Trane / Mitsubishi Electric | HMSV-A-CB | Mixed Ducted and Non-Ducted Indoor Units | TUHYE2644BN40AN | TUHYE0964AN40AN | TUHYE0964AN40AN | TUHYE0724AN40AN |  | 252000 | 13.05 | 25.3 | 3.83 | 282000 | 206000 | 2.12
203381292 | 22.83 | Trane / Mitsubishi Electric | HMSV-A-CB | Mixed Ducted and Non-Ducted Indoor Units | TUHYE2883BN40AN | TUHYE1203AN40AN | TUHYE0963AN40AN | TUHYE0723AN40AN |  | 274000 | 12.8 | 25 | 3.78 | 308000 | 234000 | 2.13
203381293 | 22.83 | Trane / Mitsubishi Electric | HMSV-A-CB | Mixed Ducted and Non-Ducted Indoor Units | TUHYE2884BN40AN | TUHYE1204AN40AN | TUHYE0964AN40AN | TUHYE0724AN40AN |  | 274000 | 12.8 | 25 | 3.78 | 308000 | 234000 | 2.13
203381294 | 24.67 | Trane / Mitsubishi Electric | HMSV-A-CB | Mixed Ducted and Non-Ducted Indoor Units | TUHYE3123BN40AN | TUHYE1203AN40AN | TUHYE1203AN40AN | TUHYE0723AN40AN |  | 296000 | 12.4 | 23.5 | 3.68 | 334000 | 266000 | 2.13
203381295 | 24.67 | Trane / Mitsubishi Electric | HMSV-A-CB | Mixed Ducted and Non-Ducted Indoor Units | TUHYE3124BN40AN | TUHYE1204AN40AN | TUHYE1204AN40AN | TUHYE0724AN40AN |  | 296000 | 12.4 | 23.5 | 3.68 | 334000 | 266000 | 2.13
203381296 | 26.67 | Trane / Mitsubishi Electric | HMSV-A-CB | Mixed Ducted and Non-Ducted Indoor Units | TUHYE3363BN40AN | TUHYE1203AN40AN | TUHYE1203AN40AN | TUHYE0963AN40AN |  | 320000 | 12.35 | 23.2 | 3.63 | 360000 | 280000 | 2.11
203381297 | 26.67 | Trane / Mitsubishi Electric | HMSV-A-CB | Mixed Ducted and Non-Ducted Indoor Units | TUHYE3364BN40AN | TUHYE1204AN40AN | TUHYE1204AN40AN | TUHYE0964AN40AN |  | 320000 | 12.35 | 23.2 | 3.63 | 360000 | 280000 | 2.11
203381298 | 28.5 | Trane / Mitsubishi Electric | HMSV-A-CB | Mixed Ducted and Non-Ducted Indoor Units | TUHYE3603BN40AN | TUHYE1203AN40AN | TUHYE1203AN40AN | TUHYE1203AN40AN |  | 342000 | 12.15 | 23.05 | 3.58 | 386000 | 312000 | 2.13
203381299 | 28.5 | Trane / Mitsubishi Electric | HMSV-A-CB | Mixed Ducted and Non-Ducted Indoor Units | TUHYE3604BN40AN | TUHYE1204AN40AN | TUHYE1204AN40AN | TUHYE1204AN40AN |  | 342000 | 12.15 | 23.05 | 3.58 | 386000 | 312000 | 2.13
203381302 | 32.33 | Trane / Mitsubishi Electric | HMSV-A-CB | Mixed Ducted and Non-Ducted Indoor Units | TUHYE4083BN40AN | TUHYE1443AN40AN | TUHYE1443AN40AN | TUHYE1203AN40AN |  | 388000 | 11.55 | 22 | 3.47 | 430000 | 346000 | 2.18
203381303 | 32.33 | Trane / Mitsubishi Electric | HMSV-A-CB | Mixed Ducted and Non-Ducted Indoor Units | TUHYE4084BN40AN | TUHYE1444AN40AN | TUHYE1444AN40AN | TUHYE1204AN40AN |  | 388000 | 11.55 | 22 | 3.47 | 430000 | 346000 | 2.18
203381304 | 34.17 | Trane / Mitsubishi Electric | HMSV-A-CB | Mixed Ducted and Non-Ducted Indoor Units | TUHYE4323BN40AN | TUHYE1443AN40AN | TUHYE1443AN40AN | TUHYE1443AN40AN |  | 410000 | 11.25 | 19.15 | 3.41 | 454000 | 362000 | 2.21
203381305 | 34.17 | Trane / Mitsubishi Electric | HMSV-A-CB | Mixed Ducted and Non-Ducted Indoor Units | TUHYE4324BN40AN | TUHYE1444AN40AN | TUHYE1444AN40AN | TUHYE1444AN40AN |  | 410000 | 11.25 | 19.15 | 3.41 | 454000 | 362000 | 2.21
203381334 | 21 | Trane / Mitsubishi Electric | HMSV-A-CB | Mixed Ducted and Non-Ducted Indoor Units | TUHYP2643BN40AN | TUHYP0963AN40AN | TUHYP0963AN40AN | TUHYP0723AN40AN |  | 252000 | 12.4 | 24.85 | 3.75 | 282000 | 186000 | 2.44
203381335 | 21 | Trane / Mitsubishi Electric | HMSV-A-CB | Mixed Ducted and Non-Ducted Indoor Units | TUHYP2644BN40AN | TUHYP0964AN40AN | TUHYP0964AN40AN | TUHYP0724AN40AN |  | 252000 | 12.4 | 24.85 | 3.75 | 282000 | 186000 | 2.44
203381336 | 22.83 | Trane / Mitsubishi Electric | HMSV-A-CB | Mixed Ducted and Non-Ducted Indoor Units | TUHYP2883BN40AN | TUHYP1203AN40AN | TUHYP0963AN40AN | TUHYP0723AN40AN |  | 274000 | 12.05 | 24.2 | 3.68 | 308000 | 200000 | 2.38
203381337 | 22.83 | Trane / Mitsubishi Electric | HMSV-A-CB | Mixed Ducted and Non-Ducted Indoor Units | TUHYP2884BN40AN | TUHYP1204AN40AN | TUHYP0964AN40AN | TUHYP0724AN40AN |  | 274000 | 12.05 | 24.2 | 3.68 | 308000 | 200000 | 2.38
203381338 | 24.67 | Trane / Mitsubishi Electric | HMSV-A-CB | Mixed Ducted and Non-Ducted Indoor Units | TUHYP3123BN40AN | TUHYP1203AN40AN | TUHYP1203AN40AN | TUHYP0723AN40AN |  | 296000 | 11.65 | 22.45 | 3.56 | 334000 | 216000 | 2.3
203381339 | 24.67 | Trane / Mitsubishi Electric | HMSV-A-CB | Mixed Ducted and Non-Ducted Indoor Units | TUHYP3124BN40AN | TUHYP1204AN40AN | TUHYP1204AN40AN | TUHYP0724AN40AN |  | 296000 | 11.65 | 22.45 | 3.56 | 334000 | 216000 | 2.3
203381340 | 26.67 | Trane / Mitsubishi Electric | HMSV-A-CB | Mixed Ducted and Non-Ducted Indoor Units | TUHYP3363BN40AN | TUHYP1203AN40AN | TUHYP1203AN40AN | TUHYP0963AN40AN |  | 320000 | 11.75 | 22.25 | 3.53 | 360000 | 234000 | 2.27
203381341 | 26.67 | Trane / Mitsubishi Electric | HMSV-A-CB | Mixed Ducted and Non-Ducted Indoor Units | TUHYP3364BN40AN | TUHYP1204AN40AN | TUHYP1204AN40AN | TUHYP0964AN40AN |  | 320000 | 11.75 | 22.25 | 3.53 | 360000 | 234000 | 2.27
203381342 | 28.5 | Trane / Mitsubishi Electric | HMSV-A-CB | Mixed Ducted and Non-Ducted Indoor Units | TUHYP3603BN40AN | TUHYP1203AN40AN | TUHYP1203AN40AN | TUHYP1203AN40AN |  | 342000 | 11.4 | 21.75 | 3.46 | 386000 | 248000 | 2.22
203381343 | 28.5 | Trane / Mitsubishi Electric | HMSV-A-CB | Mixed Ducted and Non-Ducted Indoor Units | TUHYP3604BN40AN | TUHYP1204AN40AN | TUHYP1204AN40AN | TUHYP1204AN40AN |  | 342000 | 11.4 | 21.75 | 3.46 | 386000 | 248000 | 2.22
203381347 | 32.33 | Trane / Mitsubishi Electric | HMSV-A-CB | Mixed Ducted and Non-Ducted Indoor Units | TUHYP4083BN40AN | TUHYP1443AN40AN | TUHYP1443AN40AN | TUHYP1203AN40AN |  | 388000 | 11.1 | 21.15 | 3.36 | 430000 | 278000 | 2.18
203381348 | 32.33 | Trane / Mitsubishi Electric | HMSV-A-CB | Mixed Ducted and Non-Ducted Indoor Units | TUHYP4084BN40AN | TUHYP1444AN40AN | TUHYP1444AN40AN | TUHYP1204AN40AN |  | 388000 | 11.1 | 21.15 | 3.36 | 430000 | 278000 | 2.18
203381349 | 34.17 | Trane / Mitsubishi Electric | HMSV-A-CB | Mixed Ducted and Non-Ducted Indoor Units | TUHYP4323BN40AN | TUHYP1443AN40AN | TUHYP1443AN40AN | TUHYP1443AN40AN |  | 410000 | 11 | 18.35 | 3.31 | 454000 | 292000 | 2.17
203381350 | 34.17 | Trane / Mitsubishi Electric | HMSV-A-CB | Mixed Ducted and Non-Ducted Indoor Units | TUHYP4324BN40AN | TUHYP1444AN40AN | TUHYP1444AN40AN | TUHYP1444AN40AN |  | 410000 | 11 | 18.35 | 3.31 | 454000 | 292000 | 2.17
203381367 | 20.83 | Trane / Mitsubishi Electric | HMSR-A-CB | Mixed Ducted and Non-Ducted Indoor Units | TURYE2643BN40AN | TURYE1443AN40AN | TURYE1203AN40AN |  |  | 250000 | 11.6 | 23.65 | 3.44 | 272000 | 180000 | 2.06
203381368 | 20.83 | Trane / Mitsubishi Electric | HMSR-A-CB | Mixed Ducted and Non-Ducted Indoor Units | TURYE2644BN40AN | TURYE1444AN40AN | TURYE1204AN40AN |  |  | 250000 | 11.6 | 23.65 | 3.44 | 280000 | 180000 | 2.06
203381369 | 22.83 | Trane / Mitsubishi Electric | HMSR-A-CB | Mixed Ducted and Non-Ducted Indoor Units | TURYE2883BN40AN | TURYE1443AN40AN | TURYE1443AN40AN |  |  | 274000 | 11.2 | 23.6 | 3.36 | 296000 | 196000 | 2.06
203381370 | 22.83 | Trane / Mitsubishi Electric | HMSR-A-CB | Mixed Ducted and Non-Ducted Indoor Units | TURYE2884BN40AN | TURYE1444AN40AN | TURYE1444AN40AN |  |  | 274000 | 11.2 | 23.6 | 3.36 | 304000 | 196000 | 2.06
203381371 | 24.67 | Trane / Mitsubishi Electric | HMSR-A-CB | Mixed Ducted and Non-Ducted Indoor Units | TURYE3123BN40AN | TURYE1683AN40AN | TURYE1443AN40AN |  |  | 296000 | 10.8 | 22.25 | 3.3 | 324000 | 210000 | 2.06
203381372 | 24.67 | Trane / Mitsubishi Electric | HMSR-A-CB | Mixed Ducted and Non-Ducted Indoor Units | TURYE3124BN40AN | TURYE1684AN40AN | TURYE1444AN40AN |  |  | 296000 | 10.8 | 22.25 | 3.3 | 334000 | 210000 | 2.06
203381373 | 26.67 | Trane / Mitsubishi Electric | HMSR-A-CB | Mixed Ducted and Non-Ducted Indoor Units | TURYE3363BN40AN | TURYE1683AN40AN | TURYE1683AN40AN |  |  | 320000 | 10.4 | 21.25 | 3.25 | 350000 | 220000 | 2.08
203381374 | 26.67 | Trane / Mitsubishi Electric | HMSR-A-CB | Mixed Ducted and Non-Ducted Indoor Units | TURYE3364BN40AN | TURYE1684AN40AN | TURYE1684AN40AN |  |  | 320000 | 10.4 | 21.25 | 3.25 | 360000 | 220000 | 2.08
203381403 | 20.83 | Trane / Mitsubishi Electric | HMSR-A-CB | Mixed Ducted and Non-Ducted Indoor Units | TURYP2643BN40AN | TURYP1443AN40AN | TURYP1203AN40AN |  |  | 250000 | 11 | 22.55 | 3.39 | 280000 | 164000 | 2.05
203381404 | 20.83 | Trane / Mitsubishi Electric | HMSR-A-CB | Mixed Ducted and Non-Ducted Indoor Units | TURYP2644BN40AN | TURYP1444AN40AN | TURYP1204AN40AN |  |  | 250000 | 11 | 22.55 | 3.39 | 280000 | 164000 | 2.05
203381405 | 22.83 | Trane / Mitsubishi Electric | HMSR-A-CB | Mixed Ducted and Non-Ducted Indoor Units | TURYP2883BN40AN | TURYP1443AN40AN | TURYP1443AN40AN |  |  | 274000 | 10.55 | 22.7 | 3.32 | 304000 | 174000 | 2.05
203381406 | 22.83 | Trane / Mitsubishi Electric | HMSR-A-CB | Mixed Ducted and Non-Ducted Indoor Units | TURYP2884BN40AN | TURYP1444AN40AN | TURYP1444AN40AN |  |  | 274000 | 10.55 | 22.7 | 3.32 | 304000 | 174000 | 2.05
203381407 | 24.67 | Trane / Mitsubishi Electric | HMSR-A-CB | Mixed Ducted and Non-Ducted Indoor Units | TURYP3123BN40AN | TURYP1683AN40AN | TURYP1443AN40AN |  |  | 296000 | 10.15 | 20.95 | 3.28 | 334000 | 194000 | 2.05
203381408 | 24.67 | Trane / Mitsubishi Electric | HMSR-A-CB | Mixed Ducted and Non-Ducted Indoor Units | TURYP3124BN40AN | TURYP1684AN40AN | TURYP1444AN40AN |  |  | 296000 | 10.15 | 20.95 | 3.28 | 334000 | 194000 | 2.05
203364252 | 21 | DAIKIN | HMSR-A-CB | Mixed Ducted and Non-Ducted Indoor Units | REYQ264XATJ* | REYQ120XATJ* | REYQ144XATJ* |  |  | 252000 | 10.8 | 19.8 | 3.41 | 282000 | 200000 | 2.14
203364253 | 22.83 | DAIKIN | HMSR-A-CB | Mixed Ducted and Non-Ducted Indoor Units | REYQ288XATJ* | REYQ144XATJ* | REYQ144XATJ* |  |  | 274000 | 10.65 | 19.45 | 3.35 | 294000 | 208000 | 2.13
203364254 | 24.67 | DAIKIN | HMSR-A-CB | Mixed Ducted and Non-Ducted Indoor Units | REYQ312XATJ* | REYQ144XATJ* | REYQ168XATJ* |  |  | 296000 | 10 | 19.2 | 3.38 | 320000 | 214000 | 2.07
203364255 | 26.67 | DAIKIN | HMSR-A-CB | Mixed Ducted and Non-Ducted Indoor Units | REYQ336XATJ* | REYQ168XATJ* | REYQ168XATJ* |  |  | 320000 | 9.7 | 18.65 | 3.36 | 338000 | 224000 | 2.08
203364256 | 28.5 | DAIKIN | HMSR-A-CB | Mixed Ducted and Non-Ducted Indoor Units | REYQ360XATJ* | REYQ120XATJ* | REYQ120XATJ* | REYQ120XATJ* |  | 342000 | 10.75 | 19.4 | 3.38 | 376000 | 270000 | 2.17
203364269 | 21 | DAIKIN | HMSR-A-CB | Mixed Ducted and Non-Ducted Indoor Units | REYQ264XAYD* | REYQ120XAYD* | REYQ144XAYD* |  |  | 252000 | 10.8 | 19.8 | 3.41 | 282000 | 200000 | 2.14
203364270 | 22.83 | DAIKIN | HMSR-A-CB | Mixed Ducted and Non-Ducted Indoor Units | REYQ288XAYD* | REYQ144XAYD* | REYQ144XAYD* |  |  | 274000 | 10.65 | 19.45 | 3.35 | 294000 | 208000 | 2.13
203364271 | 24.67 | DAIKIN | HMSR-A-CB | Mixed Ducted and Non-Ducted Indoor Units | REYQ312XAYD* | REYQ144XAYD* | REYQ168XAYD* |  |  | 296000 | 10 | 19.2 | 3.38 | 320000 | 214000 | 2.07
203364272 | 26.67 | DAIKIN | HMSR-A-CB | Mixed Ducted and Non-Ducted Indoor Units | REYQ336XAYD* | REYQ168XAYD* | REYQ168XAYD* |  |  | 320000 | 9.7 | 18.65 | 3.36 | 338000 | 224000 | 2.08
203364273 | 28.5 | DAIKIN | HMSR-A-CB | Mixed Ducted and Non-Ducted Indoor Units | REYQ360XAYD* | REYQ120XAYD* | REYQ120XAYD* | REYQ120XAYD* |  | 342000 | 10.75 | 19.4 | 3.38 | 376000 | 270000 | 2.17
203364286 | 21 | DAIKIN | HMSR-A-CB | Mixed Ducted and Non-Ducted Indoor Units | REYQ264XAYC* | REYQ120XAYC* | REYQ144XAYC* |  |  | 252000 | 10.8 | 19.8 | 3.41 | 282000 | 200000 | 2.14
203364287 | 22.83 | DAIKIN | HMSR-A-CB | Mixed Ducted and Non-Ducted Indoor Units | REYQ288XAYC* | REYQ144XAYC* | REYQ144XAYC* |  |  | 274000 | 10.65 | 19.45 | 3.35 | 294000 | 208000 | 2.13
203364288 | 24.67 | DAIKIN | HMSR-A-CB | Mixed Ducted and Non-Ducted Indoor Units | REYQ312XAYC* | REYQ144XAYC* | REYQ168XAYC* |  |  | 296000 | 10 | 19.2 | 3.38 | 320000 | 214000 | 2.07
203364289 | 26.67 | DAIKIN | HMSR-A-CB | Mixed Ducted and Non-Ducted Indoor Units | REYQ336XAYC* | REYQ168XAYC* | REYQ168XAYC* |  |  | 320000 | 9.7 | 18.65 | 3.36 | 338000 | 224000 | 2.08
203364290 | 28.5 | DAIKIN | HMSR-A-CB | Mixed Ducted and Non-Ducted Indoor Units | REYQ360XAYC* | REYQ120XAYC* | REYQ120XAYC* | REYQ120XAYC* |  | 342000 | 10.75 | 19.4 | 3.38 | 376000 | 270000 | 2.17
203365122 | 20.83 | Mitsubishi Electric | HMSR-A-CB | Ducted Indoor Units | PURY-EP264TSNU-A | PURY-EP144TNU-A | PURY-EP120TNU-A |  |  | 250000 | 11.3 | 23.5 | 3.36 | 280000 | 180000 | 2.07
203365123 | 20.83 | Mitsubishi Electric | HMSR-A-CB | Non-Ducted Indoor Units | PURY-EP264TSNU-A | PURY-EP144TNU-A | PURY-EP120TNU-A |  |  | 250000 | 11.9 | 23.8 | 3.53 | 280000 | 180000 | 2.05
203365124 | 20.83 | Mitsubishi Electric | HMSR-A-CB | Ducted Indoor Units | PURY-EP264YSNU-A | PURY-EP144YNU-A | PURY-EP120YNU-A |  |  | 250000 | 11.3 | 23.5 | 3.36 | 280000 | 180000 | 2.07
203365125 | 20.83 | Mitsubishi Electric | HMSR-A-CB | Non-Ducted Indoor Units | PURY-EP264YSNU-A | PURY-EP144YNU-A | PURY-EP120YNU-A |  |  | 250000 | 11.9 | 23.8 | 3.53 | 280000 | 180000 | 2.05
203365126 | 22.83 | Mitsubishi Electric | HMSR-A-CB | Ducted Indoor Units | PURY-EP288TSNU-A | PURY-EP144TNU-A | PURY-EP144TNU-A |  |  | 274000 | 10.9 | 23.1 | 3.26 | 304000 | 196000 | 2.05
203365127 | 22.83 | Mitsubishi Electric | HMSR-A-CB | Non-Ducted Indoor Units | PURY-EP288TSNU-A | PURY-EP144TNU-A | PURY-EP144TNU-A |  |  | 274000 | 11.5 | 24.1 | 3.46 | 304000 | 196000 | 2.08
203365128 | 22.83 | Mitsubishi Electric | HMSR-A-CB | Ducted Indoor Units | PURY-EP288YSNU-A | PURY-EP144YNU-A | PURY-EP144YNU-A |  |  | 274000 | 10.9 | 23.1 | 3.26 | 304000 | 196000 | 2.05
203365129 | 22.83 | Mitsubishi Electric | HMSR-A-CB | Non-Ducted Indoor Units | PURY-EP288YSNU-A | PURY-EP144YNU-A | PURY-EP144YNU-A |  |  | 274000 | 11.5 | 24.1 | 3.46 | 304000 | 196000 | 2.08
203365131 | 24.67 | Mitsubishi Electric | HMSR-A-CB | Non-Ducted Indoor Units | PURY-EP312TSNU-A | PURY-EP168TNU-A | PURY-EP144TNU-A |  |  | 296000 | 10.9 | 21.7 | 3.37 | 334000 | 210000 | 2.05
203365133 | 24.67 | Mitsubishi Electric | HMSR-A-CB | Non-Ducted Indoor Units | PURY-EP312YSNU-A | PURY-EP168YNU-A | PURY-EP144YNU-A |  |  | 296000 | 10.9 | 21.7 | 3.37 | 334000 | 210000 | 2.05
203365135 | 26.67 | Mitsubishi Electric | HMSR-A-CB | Non-Ducted Indoor Units | PURY-EP336TSNU-A | PURY-EP168TNU-A | PURY-EP168TNU-A |  |  | 320000 | 10.3 | 20 | 3.29 | 360000 | 220000 | 2.05
203365137 | 26.67 | Mitsubishi Electric | HMSR-A-CB | Non-Ducted Indoor Units | PURY-EP336YSNU-A | PURY-EP168YNU-A | PURY-EP168YNU-A |  |  | 320000 | 10.3 | 20 | 3.29 | 360000 | 220000 | 2.05
203365168 | 24.67 | Mitsubishi Electric | HMSR-A-CB | Non-Ducted Indoor Units | PURY-P312TSNU-A | PURY-P168TNU-A | PURY-P144TNU-A |  |  | 296000 | 10.2 | 20.5 | 3.36 | 334000 | 194000 | 2.05
203365169 | 24.67 | Mitsubishi Electric | HMSR-A-CB | Non-Ducted Indoor Units | PURY-P312YSNU-A | PURY-P168YNU-A | PURY-P144YNU-A |  |  | 296000 | 10.2 | 20.5 | 3.36 | 334000 | 194000 | 2.05
203365170 | 20.83 | Mitsubishi Electric | HMSR-A-CB | Ducted Indoor Units | PURY-P264TSNU-A | PURY-P144TNU-A | PURY-P120TNU-A |  |  | 250000 | 10.7 | 22.2 | 3.28 | 280000 | 164000 | 2.05
203365171 | 20.83 | Mitsubishi Electric | HMSR-A-CB | Non-Ducted Indoor Units | PURY-P264TSNU-A | PURY-P144TNU-A | PURY-P120TNU-A |  |  | 250000 | 11.3 | 22.9 | 3.5 | 280000 | 164000 | 2.05
203365172 | 20.83 | Mitsubishi Electric | HMSR-A-CB | Ducted Indoor Units | PURY-P264YSNU-A | PURY-P144YNU-A | PURY-P120YNU-A |  |  | 250000 | 10.7 | 22.2 | 3.28 | 280000 | 164000 | 2.05
203365173 | 20.83 | Mitsubishi Electric | HMSR-A-CB | Non-Ducted Indoor Units | PURY-P264YSNU-A | PURY-P144YNU-A | PURY-P120YNU-A |  |  | 250000 | 11.3 | 22.9 | 3.5 | 280000 | 164000 | 2.05
203365174 | 22.83 | Mitsubishi Electric | HMSR-A-CB | Non-Ducted Indoor Units | PURY-P288TSNU-A | PURY-P144TNU-A | PURY-P144TNU-A |  |  | 274000 | 10.9 | 23.3 | 3.44 | 304000 | 174000 | 2.05
203365175 | 22.83 | Mitsubishi Electric | HMSR-A-CB | Non-Ducted Indoor Units | PURY-P288YSNU-A | PURY-P144YNU-A | PURY-P144YNU-A |  |  | 274000 | 10.9 | 23.3 | 3.44 | 304000 | 174000 | 2.05
203381231 | 20.83 | Mitsubishi Electric | HMSR-A-CB | Mixed Ducted and Non-Ducted Indoor Units | PURY-P264TSNU-A | PURY-P144TNU-A | PURY-P120TNU-A |  |  | 250000 | 11 | 22.55 | 3.39 | 280000 | 164000 | 2.05
203381235 | 20.83 | Mitsubishi Electric | HMSR-A-CB | Mixed Ducted and Non-Ducted Indoor Units | PURY-P264YSNU-A | PURY-P144YNU-A | PURY-P120YNU-A |  |  | 250000 | 11 | 22.55 | 3.39 | 280000 | 164000 | 2.05
203381247 | 24.67 | Mitsubishi Electric | HMSR-A-CB | Mixed Ducted and Non-Ducted Indoor Units | PURY-P312TSNU-A | PURY-P168TNU-A | PURY-P144TNU-A |  |  | 296000 | 10.15 | 20.95 | 3.28 | 334000 | 194000 | 2.05
203381249 | 24.67 | Mitsubishi Electric | HMSR-A-CB | Mixed Ducted and Non-Ducted Indoor Units | PURY-P312YSNU-A | PURY-P168YNU-A | PURY-P144YNU-A |  |  | 296000 | 10.15 | 20.95 | 3.28 | 334000 | 194000 | 2.05
203381240 | 22.83 | Mitsubishi Electric | HMSR-A-CB | Mixed Ducted and Non-Ducted Indoor Units | PURY-P288TSNU-A | PURY-P144TNU-A | PURY-P144TNU-A |  |  | 274000 | 10.55 | 22.7 | 3.32 | 304000 | 174000 | 2.05
203381244 | 22.83 | Mitsubishi Electric | HMSR-A-CB | Mixed Ducted and Non-Ducted Indoor Units | PURY-P288YSNU-A | PURY-P144YNU-A | PURY-P144YNU-A |  |  | 274000 | 10.55 | 22.7 | 3.32 | 304000 | 174000 | 2.05
204442750 | 21 | SAMSUNG | HMSR-A-CB | Non-Ducted Indoor Units | AM264JXVAFR | AM072FXVAFR | AM192HXVAFR |  |  | 252000 | 10.7 | 22.5 | 3.56 | 282000 | 184000 | 2.44
204442752 | 24.83 | SAMSUNG | HMSR-A-CB | Non-Ducted Indoor Units | AM312JXVAFR | AM144FXVAFR | AM168HXVAFR |  |  | 298000 | 10.8 | 21.6 | 3.5 | 334000 | 218000 | 2.49
212511013 | 21 | TOSHIBA CARRIER | HMSV-A-CB | Non-Ducted Indoor Units | MMY-AP2646HT6P-UL | MMY-MAP1446HT6P-UL | MMY-MAP1206HT6P-UL |  |  | 252000 | 11.4 | 22.8 | 3.65 | 282000 | 200000 | 2.66
212511014 | 23 | TOSHIBA CARRIER | HMSV-A-CB | Non-Ducted Indoor Units | MMY-AP2886HT6P-UL | MMY-MAP1446HT6P-UL | MMY-MAP1446HT6P-UL |  |  | 276000 | 11.1 | 22.5 | 3.6 | 308000 | 216000 | 2.65
212511015 | 23 | TOSHIBA CARRIER | HMSV-A-CB | Ducted Indoor Units | MMY-AP2886HT6P-UL | MMY-MAP1446HT6P-UL | MMY-MAP1446HT6P-UL |  |  | 276000 | 11.3 | 20 | 3.81 | 308000 | 216000 | 2.88
212511016 | 23 | TOSHIBA CARRIER | HMSV-A-CB | Non-Ducted Indoor Units | MMY-AP288S6HT6P-UL | MMY-MAP1686HT6P-UL | MMY-MAP1206HT6P-UL |  |  | 276000 | 10.9 | 22.2 | 3.5 | 308000 | 216000 | 2.58
212511017 | 23 | TOSHIBA CARRIER | HMSV-A-CB | Ducted Indoor Units | MMY-AP288S6HT6P-UL | MMY-MAP1686HT6P-UL | MMY-MAP1206HT6P-UL |  |  | 276000 | 11.2 | 19.6 | 3.76 | 308000 | 216000 | 2.8
212511018 | 24.83 | TOSHIBA CARRIER | HMSV-A-CB | Non-Ducted Indoor Units | MMY-AP3126HT6P-UL | MMY-MAP1686HT6P-UL | MMY-MAP1446HT6P-UL |  |  | 298000 | 10.4 | 22.1 | 3.42 | 334000 | 236000 | 2.6
212511019 | 24.83 | TOSHIBA CARRIER | HMSV-A-CB | Ducted Indoor Units | MMY-AP3126HT6P-UL | MMY-MAP1686HT6P-UL | MMY-MAP1446HT6P-UL |  |  | 298000 | 10.8 | 19.7 | 3.66 | 334000 | 236000 | 2.72
212511020 | 26.67 | TOSHIBA CARRIER | HMSV-A-CB | Non-Ducted Indoor Units | MMY-AP3366HT6P-UL | MMY-MAP1686HT6P-UL | MMY-MAP1686HT6P-UL |  |  | 320000 | 10.3 | 22 | 3.35 | 360000 | 268000 | 2.46
212511021 | 26.67 | TOSHIBA CARRIER | HMSV-A-CB | Ducted Indoor Units | MMY-AP3366HT6P-UL | MMY-MAP1686HT6P-UL | MMY-MAP1686HT6P-UL |  |  | 320000 | 10.4 | 19.6 | 3.49 | 360000 | 268000 | 2.57
212511022 | 28.5 | TOSHIBA CARRIER | HMSV-A-CB | Non-Ducted Indoor Units | MMY-AP3606HT6P-UL | MMY-MAP1206HT6P-UL | MMY-MAP1206HT6P-UL | MMY-MAP1206HT6P-UL |  | 342000 | 11.6 | 22.4 | 3.52 | 384000 | 284000 | 2.58
212511023 | 28.5 | TOSHIBA CARRIER | HMSV-A-CB | Ducted Indoor Units | MMY-AP3606HT6P-UL | MMY-MAP1206HT6P-UL | MMY-MAP1206HT6P-UL | MMY-MAP1206HT6P-UL |  | 342000 | 11.8 | 20.3 | 3.66 | 384000 | 284000 | 2.72
212511032 | 21 | TOSHIBA CARRIER | HMSV-A-CB | Ducted Indoor Units | MMY-AP2646HT6P-UL | MMY-MAP1446HT6P-UL | MMY-MAP1206HT6P-UL |  |  | 252000 | 12 | 20.4 | 3.9 | 282000 | 200000 | 2.88
212511033 | 30.5 | TOSHIBA CARRIER | HMSV-A-CB | Non-Ducted Indoor Units | MMY-AP3846HT6P-UL | MMY-MAP1446HT6P-UL | MMY-MAP1206HT6P-UL | MMY-MAP1206HT6P-UL |  | 366000 | 10.6 | 21.8 | 3.4 | 410000 | 294000 | 2.55
212511034 | 30.5 | TOSHIBA CARRIER | HMSV-A-CB | Ducted Indoor Units | MMY-AP3846HT6P-UL | MMY-MAP1446HT6P-UL | MMY-MAP1206HT6P-UL | MMY-MAP1206HT6P-UL |  | 366000 | 11 | 19.8 | 3.55 | 410000 | 294000 | 2.63
212511035 | 34.17 | TOSHIBA CARRIER | HMSV-A-CB | Non-Ducted Indoor Units | MMY-AP4326HT6P-UL | MMY-MAP1686HT6P-UL | MMY-MAP1446HT6P-UL | MMY-MAP1206HT6P-UL |  | 410000 | 10 | 21.3 | 3.28 | 460000 | 328000 | 2.48
212511036 | 34.17 | TOSHIBA CARRIER | HMSV-A-CB | Ducted Indoor Units | MMY-AP4326HT6P-UL | MMY-MAP1686HT6P-UL | MMY-MAP1446HT6P-UL | MMY-MAP1206HT6P-UL |  | 410000 | 10.2 | 19.1 | 3.32 | 460000 | 328000 | 2.52
212511050 | 21 | TOSHIBA CARRIER | HMSV-A-CB | Non-Ducted Indoor Units | MMY-AP2646HT9P-UL | MMY-MAP1446HT9P-UL | MMY-MAP1206HT9P-UL |  |  | 252000 | 11.4 | 22.8 | 3.65 | 282000 | 200000 | 2.66
212511051 | 23 | TOSHIBA CARRIER | HMSV-A-CB | Non-Ducted Indoor Units | MMY-AP2886HT9P-UL | MMY-MAP1446HT9P-UL | MMY-MAP1446HT9P-UL |  |  | 276000 | 11.1 | 22.5 | 3.6 | 308000 | 216000 | 2.65
212511052 | 23 | TOSHIBA CARRIER | HMSV-A-CB | Ducted Indoor Units | MMY-AP2886HT9P-UL | MMY-MAP1446HT9P-UL | MMY-MAP1446HT9P-UL |  |  | 276000 | 11.3 | 20 | 3.81 | 308000 | 216000 | 2.88
212511053 | 23 | TOSHIBA CARRIER | HMSV-A-CB | Non-Ducted Indoor Units | MMY-AP288S6HT9P-UL | MMY-MAP1686HT9P-UL | MMY-MAP1206HT9P-UL |  |  | 276000 | 10.9 | 22.2 | 3.5 | 308000 | 216000 | 2.58
212511054 | 23 | TOSHIBA CARRIER | HMSV-A-CB | Ducted Indoor Units | MMY-AP288S6HT9P-UL | MMY-MAP1686HT9P-UL | MMY-MAP1206HT9P-UL |  |  | 276000 | 11.2 | 19.6 | 3.76 | 308000 | 216000 | 2.8
212511055 | 24.83 | TOSHIBA CARRIER | HMSV-A-CB | Non-Ducted Indoor Units | MMY-AP3126HT9P-UL | MMY-MAP1686HT9P-UL | MMY-MAP1446HT9P-UL |  |  | 298000 | 10.4 | 22.1 | 3.42 | 334000 | 236000 | 2.6
212511056 | 24.83 | TOSHIBA CARRIER | HMSV-A-CB | Ducted Indoor Units | MMY-AP3126HT9P-UL | MMY-MAP1686HT9P-UL | MMY-MAP1446HT9P-UL |  |  | 298000 | 10.8 | 19.7 | 3.66 | 334000 | 236000 | 2.72
212511057 | 26.67 | TOSHIBA CARRIER | HMSV-A-CB | Non-Ducted Indoor Units | MMY-AP3366HT9P-UL | MMY-MAP1686HT9P-UL | MMY-MAP1686HT9P-UL |  |  | 320000 | 10.3 | 22 | 3.35 | 360000 | 268000 | 2.46
212511058 | 26.67 | TOSHIBA CARRIER | HMSV-A-CB | Ducted Indoor Units | MMY-AP3366HT9P-UL | MMY-MAP1686HT9P-UL | MMY-MAP1686HT9P-UL |  |  | 320000 | 10.4 | 19.6 | 3.49 | 360000 | 268000 | 2.57
212511059 | 28.5 | TOSHIBA CARRIER | HMSV-A-CB | Non-Ducted Indoor Units | MMY-AP3606HT9P-UL | MMY-MAP1206HT9P-UL | MMY-MAP1206HT9P-UL | MMY-MAP1206HT9P-UL |  | 342000 | 11.6 | 22.4 | 3.52 | 384000 | 284000 | 2.58
212511060 | 28.5 | TOSHIBA CARRIER | HMSV-A-CB | Ducted Indoor Units | MMY-AP3606HT9P-UL | MMY-MAP1206HT9P-UL | MMY-MAP1206HT9P-UL | MMY-MAP1206HT9P-UL |  | 342000 | 11.8 | 20.3 | 3.66 | 384000 | 284000 | 2.72
212511070 | 21 | TOSHIBA CARRIER | HMSV-A-CB | Ducted Indoor Units | MMY-AP2646HT9P-UL | MMY-MAP1446HT9P-UL | MMY-MAP1206HT9P-UL |  |  | 252000 | 12 | 20.4 | 3.9 | 282000 | 200000 | 2.88
212511111 | 21 | TOSHIBA CARRIER | HMSR-A-CB | Non-Ducted Indoor Units | MMY-AP2646FT6P-UL | MMY-MAP1446FT6P-UL | MMY-MAP1206FT6P-UL |  |  | 252000 | 10.9 | 23.1 | 3.4 | 282000 | 200000 | 2.45
212511112 | 21 | TOSHIBA CARRIER | HMSR-A-CB | Ducted Indoor Units | MMY-AP2646FT6P-UL | MMY-MAP1446FT6P-UL | MMY-MAP1206FT6P-UL |  |  | 252000 | 10.9 | 20.5 | 3.46 | 282000 | 200000 | 2.37
212511113 | 21 | TOSHIBA CARRIER | HMSR-A-CB | Non-Ducted Indoor Units | MMY-AP2646FT9P-UL | MMY-MAP1446FT9P-UL | MMY-MAP1206FT9P-UL |  |  | 252000 | 10.9 | 23.1 | 3.4 | 282000 | 200000 | 2.45
212511114 | 21 | TOSHIBA CARRIER | HMSR-A-CB | Ducted Indoor Units | MMY-AP2646FT9P-UL | MMY-MAP1446FT9P-UL | MMY-MAP1206FT9P-UL |  |  | 252000 | 10.9 | 20.5 | 3.46 | 282000 | 200000 | 2.37
212511115 | 23 | TOSHIBA CARRIER | HMSR-A-CB | Non-Ducted Indoor Units | MMY-AP2886FT6P-UL | MMY-MAP1446FT6P-UL | MMY-MAP1446FT6P-UL |  |  | 276000 | 11.1 | 22.8 | 3.45 | 308000 | 216000 | 2.5
212511116 | 23 | TOSHIBA CARRIER | HMSR-A-CB | Ducted Indoor Units | MMY-AP2886FT6P-UL | MMY-MAP1446FT6P-UL | MMY-MAP1446FT6P-UL |  |  | 276000 | 11 | 20.2 | 3.46 | 308000 | 216000 | 2.37
212511117 | 23 | TOSHIBA CARRIER | HMSR-A-CB | Non-Ducted Indoor Units | MMY-AP2886FT9P-UL | MMY-MAP1446FT9P-UL | MMY-MAP1446FT9P-UL |  |  | 276000 | 11.1 | 22.8 | 3.45 | 308000 | 216000 | 2.5
212511118 | 23 | TOSHIBA CARRIER | HMSR-A-CB | Ducted Indoor Units | MMY-AP2886FT9P-UL | MMY-MAP1446FT9P-UL | MMY-MAP1446FT9P-UL |  |  | 276000 | 11 | 20.2 | 3.46 | 308000 | 216000 | 2.37
212511119 | 23 | TOSHIBA CARRIER | HMSR-A-CB | Non-Ducted Indoor Units | MMY-AP288S6FT6P-UL | MMY-MAP1686FT6P-UL | MMY-MAP1206FT6P-UL |  |  | 276000 | 10.3 | 22.4 | 3.35 | 308000 | 216000 | 2.35
212511120 | 23 | TOSHIBA CARRIER | HMSR-A-CB | Ducted Indoor Units | MMY-AP288S6FT6P-UL | MMY-MAP1686FT6P-UL | MMY-MAP1206FT6P-UL |  |  | 276000 | 9.8 | 19.7 | 3.37 | 308000 | 216000 | 2.32
212511121 | 23 | TOSHIBA CARRIER | HMSR-A-CB | Non-Ducted Indoor Units | MMY-AP288S6FT9P-UL | MMY-MAP1686FT9P-UL | MMY-MAP1206FT9P-UL |  |  | 276000 | 10.3 | 22.4 | 3.35 | 308000 | 216000 | 2.35
212511122 | 23 | TOSHIBA CARRIER | HMSR-A-CB | Ducted Indoor Units | MMY-AP288S6FT9P-UL | MMY-MAP1686FT9P-UL | MMY-MAP1206FT9P-UL |  |  | 276000 | 9.8 | 19.7 | 3.37 | 308000 | 216000 | 2.32
212511123 | 24.83 | TOSHIBA CARRIER | HMSR-A-CB | Non-Ducted Indoor Units | MMY-AP3126FT6P-UL | MMY-MAP1686FT6P-UL | MMY-MAP1446FT6P-UL |  |  | 298000 | 10.3 | 22.1 | 3.3 | 334000 | 236000 | 2.4
212511124 | 24.83 | TOSHIBA CARRIER | HMSR-A-CB | Ducted Indoor Units | MMY-AP3126FT6P-UL | MMY-MAP1686FT6P-UL | MMY-MAP1446FT6P-UL |  |  | 298000 | 10 | 19.7 | 3.29 | 334000 | 236000 | 2.33
212511125 | 24.83 | TOSHIBA CARRIER | HMSR-A-CB | Non-Ducted Indoor Units | MMY-AP3126FT9P-UL | MMY-MAP1686FT9P-UL | MMY-MAP1446FT9P-UL |  |  | 298000 | 10.3 | 22.1 | 3.3 | 334000 | 236000 | 2.4
212511126 | 24.83 | TOSHIBA CARRIER | HMSR-A-CB | Ducted Indoor Units | MMY-AP3126FT9P-UL | MMY-MAP1686FT9P-UL | MMY-MAP1446FT9P-UL |  |  | 298000 | 10 | 19.7 | 3.29 | 334000 | 236000 | 2.33
212511127 | 26.67 | TOSHIBA CARRIER | HMSR-A-CB | Non-Ducted Indoor Units | MMY-AP3366FT6P-UL | MMY-MAP1206FT6P-UL | MMY-MAP1206FT6P-UL | MMY-MAP0966FT6P-UL |  | 320000 | 10.7 | 23.9 | 3.4 | 360000 | 268000 | 2.4
212511128 | 26.67 | TOSHIBA CARRIER | HMSR-A-CB | Ducted Indoor Units | MMY-AP3366FT6P-UL | MMY-MAP1206FT6P-UL | MMY-MAP1206FT6P-UL | MMY-MAP0966FT6P-UL |  | 320000 | 10.2 | 20.7 | 3.32 | 360000 | 268000 | 2.38
212511129 | 26.67 | TOSHIBA CARRIER | HMSR-A-CB | Non-Ducted Indoor Units | MMY-AP3366FT9P-UL | MMY-MAP1206FT9P-UL | MMY-MAP1206FT9P-UL | MMY-MAP0966FT9P-UL |  | 320000 | 10.7 | 23.9 | 3.4 | 360000 | 268000 | 2.4
212511130 | 26.67 | TOSHIBA CARRIER | HMSR-A-CB | Ducted Indoor Units | MMY-AP3366FT9P-UL | MMY-MAP1206FT9P-UL | MMY-MAP1206FT9P-UL | MMY-MAP0966FT9P-UL |  | 320000 | 10.2 | 20.7 | 3.32 | 360000 | 268000 | 2.38
212511131 | 26.67 | TOSHIBA CARRIER | HMSR-A-CB | Non-Ducted Indoor Units | MMY-AP336S6FT6P-UL | MMY-MAP1686FT6P-UL | MMY-MAP1686FT6P-UL |  |  | 320000 | 10.1 | 21.9 | 3.25 | 360000 | 268000 | 2.28
212511133 | 26.67 | TOSHIBA CARRIER | HMSR-A-CB | Non-Ducted Indoor Units | MMY-AP336S6FT9P-UL | MMY-MAP1686FT9P-UL | MMY-MAP1686FT9P-UL |  |  | 320000 | 10.1 | 21.9 | 3.25 | 360000 | 268000 | 2.28
212511135 | 28.5 | TOSHIBA CARRIER | HMSR-A-CB | Non-Ducted Indoor Units | MMY-AP3606FT6P-UL | MMY-MAP1206FT6P-UL | MMY-MAP1206FT6P-UL | MMY-MAP1206FT6P-UL |  | 342000 | 9.7 | 23.3 | 3.3 | 386000 | 284000 | 2.35
212511137 | 28.5 | TOSHIBA CARRIER | HMSR-A-CB | Non-Ducted Indoor Units | MMY-AP3606FT9P-UL | MMY-MAP1206FT9P-UL | MMY-MAP1206FT9P-UL | MMY-MAP1206FT9P-UL |  | 342000 | 9.7 | 23.3 | 3.3 | 386000 | 284000 | 2.35
212511139 | 30.5 | TOSHIBA CARRIER | HMSV-A-CB | Non-Ducted Indoor Units | MMY-AP3846HT9P-UL | MMY-MAP1446HT9P-UL | MMY-MAP1206HT9P-UL | MMY-MAP1206HT9P-UL |  | 366000 | 10.6 | 21.8 | 3.4 | 410000 | 294000 | 2.55
212511140 | 30.5 | TOSHIBA CARRIER | HMSV-A-CB | Ducted Indoor Units | MMY-AP3846HT9P-UL | MMY-MAP1446HT9P-UL | MMY-MAP1206HT9P-UL | MMY-MAP1206HT9P-UL |  | 366000 | 11 | 19.8 | 3.55 | 410000 | 294000 | 2.63
212511145 | 34.17 | TOSHIBA CARRIER | HMSV-A-CB | Non-Ducted Indoor Units | MMY-AP4326HT9P-UL | MMY-MAP1686HT9P-UL | MMY-MAP1446HT9P-UL | MMY-MAP1206HT9P-UL |  | 410000 | 10 | 21.3 | 3.28 | 460000 | 328000 | 2.48
212511146 | 34.17 | TOSHIBA CARRIER | HMSV-A-CB | Ducted Indoor Units | MMY-AP4326HT9P-UL | MMY-MAP1686HT9P-UL | MMY-MAP1446HT9P-UL | MMY-MAP1206HT9P-UL |  | 410000 | 10.2 | 19.1 | 3.32 | 460000 | 328000 | 2.52
212511151 | 32.5 | TOSHIBA CARRIER | HMSV-A-CB | Non-Ducted Indoor Units | MMY-AP4086HT6P-UL | MMY-MAP1446HT6P-UL | MMY-MAP1446HT6P-UL | MMY-MAP1206HT6P-UL |  | 390000 | 10.4 | 21.4 | 3.38 | 436000 | 310000 | 2.5
212511152 | 32.5 | TOSHIBA CARRIER | HMSV-A-CB | Ducted Indoor Units | MMY-AP4086HT6P-UL | MMY-MAP1446HT6P-UL | MMY-MAP1446HT6P-UL | MMY-MAP1206HT6P-UL |  | 390000 | 11 | 19.6 | 3.37 | 436000 | 310000 | 2.57
212511153 | 32.5 | TOSHIBA CARRIER | HMSV-A-CB | Non-Ducted Indoor Units | MMY-AP4086HT9P-UL | MMY-MAP1446HT9P-UL | MMY-MAP1446HT9P-UL | MMY-MAP1206HT9P-UL |  | 390000 | 10.4 | 21.4 | 3.38 | 436000 | 310000 | 2.5
212511154 | 32.5 | TOSHIBA CARRIER | HMSV-A-CB | Ducted Indoor Units | MMY-AP4086HT9P-UL | MMY-MAP1446HT9P-UL | MMY-MAP1446HT9P-UL | MMY-MAP1206HT9P-UL |  | 390000 | 11 | 19.6 | 3.37 | 436000 | 310000 | 2.57
212511155 | 32.5 | TOSHIBA CARRIER | HMSV-A-CB | Non-Ducted Indoor Units | MMY-AP408S6HT6P-UL | MMY-MAP1686HT6P-UL | MMY-MAP1206HT6P-UL | MMY-MAP1206HT6P-UL |  | 390000 | 10.2 | 21 | 3.3 | 436000 | 310000 | 2.48
212511156 | 32.5 | TOSHIBA CARRIER | HMSV-A-CB | Ducted Indoor Units | MMY-AP408S6HT6P-UL | MMY-MAP1686HT6P-UL | MMY-MAP1206HT6P-UL | MMY-MAP1206HT6P-UL |  | 390000 | 10.6 | 19.3 | 3.32 | 436000 | 310000 | 2.55
212511157 | 32.5 | TOSHIBA CARRIER | HMSV-A-CB | Non-Ducted Indoor Units | MMY-AP408S6HT9P-UL | MMY-MAP1686HT9P-UL | MMY-MAP1206HT9P-UL | MMY-MAP1206HT9P-UL |  | 390000 | 10.2 | 21 | 3.3 | 436000 | 310000 | 2.48
212511158 | 32.5 | TOSHIBA CARRIER | HMSV-A-CB | Ducted Indoor Units | MMY-AP408S6HT9P-UL | MMY-MAP1686HT9P-UL | MMY-MAP1206HT9P-UL | MMY-MAP1206HT9P-UL |  | 390000 | 10.6 | 19.3 | 3.32 | 436000 | 310000 | 2.55
212511164 | 35.83 | TOSHIBA CARRIER | HMSV-A-CB | Ducted Indoor Units | MMY-AP4566HT6P-UL | MMY-MAP1686HT6P-UL | MMY-MAP1686HT6P-UL | MMY-MAP1206HT6P-UL |  | 430000 | 9.9 | 19.3 | 3.26 | 488000 | 350000 | 2.5
212511166 | 35.83 | TOSHIBA CARRIER | HMSV-A-CB | Ducted Indoor Units | MMY-AP4566HT9P-UL | MMY-MAP1686HT9P-UL | MMY-MAP1686HT9P-UL | MMY-MAP1206HT9P-UL |  | 430000 | 9.9 | 19.3 | 3.26 | 488000 | 350000 | 2.5
212512485 | 21 | TOSHIBA CARRIER | HMSV-A-CB | Mixed Ducted and Non-Ducted Indoor Units | MMY-AP2646HT9P-UL | MMY-MAP1446HT9P-UL | MMY-MAP1206HT9P-UL |  |  | 252000 | 11.7 | 21.6 | 3.77 | 282000 | 200000 | 2.77
212512486 | 21 | TOSHIBA CARRIER | HMSR-A-CB | Mixed Ducted and Non-Ducted Indoor Units | MMY-AP2646FT6P-UL | MMY-MAP1446FT6P-UL | MMY-MAP1206FT6P-UL |  |  | 252000 | 10.9 | 21.8 | 3.43 | 282000 | 200000 | 2.41
212512487 | 21 | TOSHIBA CARRIER | HMSR-A-CB | Mixed Ducted and Non-Ducted Indoor Units | MMY-AP2646FT9P-UL | MMY-MAP1446FT9P-UL | MMY-MAP1206FT9P-UL |  |  | 252000 | 10.9 | 21.8 | 3.43 | 282000 | 200000 | 2.41
212512488 | 23 | TOSHIBA CARRIER | HMSV-A-CB | Mixed Ducted and Non-Ducted Indoor Units | MMY-AP2886HT6P-UL | MMY-MAP1446HT6P-UL | MMY-MAP1446HT6P-UL |  |  | 276000 | 11.2 | 21.25 | 3.7 | 308000 | 216000 | 2.76
212512489 | 23 | TOSHIBA CARRIER | HMSV-A-CB | Mixed Ducted and Non-Ducted Indoor Units | MMY-AP2886HT9P-UL | MMY-MAP1446HT9P-UL | MMY-MAP1446HT9P-UL |  |  | 276000 | 11.2 | 21.25 | 3.7 | 308000 | 216000 | 2.76
212512490 | 23 | TOSHIBA CARRIER | HMSV-A-CB | Mixed Ducted and Non-Ducted Indoor Units | MMY-AP288S6HT6P-UL | MMY-MAP1686HT6P-UL | MMY-MAP1206HT6P-UL |  |  | 276000 | 11.05 | 20.9 | 3.63 | 308000 | 216000 | 2.69
212512491 | 23 | TOSHIBA CARRIER | HMSV-A-CB | Mixed Ducted and Non-Ducted Indoor Units | MMY-AP288S6HT9P-UL | MMY-MAP1686HT9P-UL | MMY-MAP1206HT9P-UL |  |  | 276000 | 11.05 | 20.9 | 3.63 | 308000 | 216000 | 2.69
212512492 | 23 | TOSHIBA CARRIER | HMSR-A-CB | Mixed Ducted and Non-Ducted Indoor Units | MMY-AP2886FT6P-UL | MMY-MAP1446FT6P-UL | MMY-MAP1446FT6P-UL |  |  | 276000 | 11.05 | 21.5 | 3.45 | 308000 | 216000 | 2.43
212512493 | 23 | TOSHIBA CARRIER | HMSR-A-CB | Mixed Ducted and Non-Ducted Indoor Units | MMY-AP2886FT9P-UL | MMY-MAP1446FT9P-UL | MMY-MAP1446FT9P-UL |  |  | 276000 | 11.05 | 21.5 | 3.45 | 308000 | 216000 | 2.43
212512494 | 23 | TOSHIBA CARRIER | HMSR-A-CB | Mixed Ducted and Non-Ducted Indoor Units | MMY-AP288S6FT6P-UL | MMY-MAP1686FT6P-UL | MMY-MAP1206FT6P-UL |  |  | 276000 | 10.05 | 21.05 | 3.36 | 308000 | 216000 | 2.33
212512495 | 23 | TOSHIBA CARRIER | HMSR-A-CB | Mixed Ducted and Non-Ducted Indoor Units | MMY-AP288S6FT9P-UL | MMY-MAP1686FT9P-UL | MMY-MAP1206FT9P-UL |  |  | 276000 | 10.05 | 21.05 | 3.36 | 308000 | 216000 | 2.33
212512496 | 24.83 | TOSHIBA CARRIER | HMSV-A-CB | Mixed Ducted and Non-Ducted Indoor Units | MMY-AP3126HT6P-UL | MMY-MAP1686HT6P-UL | MMY-MAP1446HT6P-UL |  |  | 298000 | 10.6 | 20.9 | 3.54 | 334000 | 236000 | 2.66
212512497 | 24.83 | TOSHIBA CARRIER | HMSV-A-CB | Mixed Ducted and Non-Ducted Indoor Units | MMY-AP3126HT9P-UL | MMY-MAP1686HT9P-UL | MMY-MAP1446HT9P-UL |  |  | 298000 | 10.6 | 20.9 | 3.54 | 334000 | 236000 | 2.66
212512498 | 24.83 | TOSHIBA CARRIER | HMSR-A-CB | Mixed Ducted and Non-Ducted Indoor Units | MMY-AP3126FT6P-UL | MMY-MAP1686FT6P-UL | MMY-MAP1446FT6P-UL |  |  | 298000 | 10.15 | 20.9 | 3.29 | 334000 | 236000 | 2.36
212512499 | 24.83 | TOSHIBA CARRIER | HMSR-A-CB | Mixed Ducted and Non-Ducted Indoor Units | MMY-AP3126FT9P-UL | MMY-MAP1686FT9P-UL | MMY-MAP1446FT9P-UL |  |  | 298000 | 10.15 | 20.9 | 3.29 | 334000 | 236000 | 2.36
212512500 | 26.67 | TOSHIBA CARRIER | HMSV-A-CB | Mixed Ducted and Non-Ducted Indoor Units | MMY-AP3366HT6P-UL | MMY-MAP1686HT6P-UL | MMY-MAP1686HT6P-UL |  |  | 320000 | 10.35 | 20.8 | 3.42 | 360000 | 268000 | 2.51
212512501 | 26.67 | TOSHIBA CARRIER | HMSV-A-CB | Mixed Ducted and Non-Ducted Indoor Units | MMY-AP3366HT9P-UL | MMY-MAP1686HT9P-UL | MMY-MAP1686HT9P-UL |  |  | 320000 | 10.35 | 20.8 | 3.42 | 360000 | 268000 | 2.51
212512502 | 26.67 | TOSHIBA CARRIER | HMSR-A-CB | Mixed Ducted and Non-Ducted Indoor Units | MMY-AP3366FT6P-UL | MMY-MAP1206FT6P-UL | MMY-MAP1206FT6P-UL | MMY-MAP0966FT6P-UL |  | 320000 | 10.45 | 22.3 | 3.36 | 360000 | 268000 | 2.39
212512503 | 26.67 | TOSHIBA CARRIER | HMSR-A-CB | Mixed Ducted and Non-Ducted Indoor Units | MMY-AP3366FT9P-UL | MMY-MAP1206FT9P-UL | MMY-MAP1206FT9P-UL | MMY-MAP0966FT9P-UL |  | 320000 | 10.45 | 22.3 | 3.36 | 360000 | 268000 | 2.39
212512506 | 28.5 | TOSHIBA CARRIER | HMSV-A-CB | Mixed Ducted and Non-Ducted Indoor Units | MMY-AP3606HT6P-UL | MMY-MAP1206HT6P-UL | MMY-MAP1206HT6P-UL | MMY-MAP1206HT6P-UL |  | 342000 | 11.7 | 21.35 | 3.59 | 384000 | 284000 | 2.65
212512507 | 28.5 | TOSHIBA CARRIER | HMSV-A-CB | Mixed Ducted and Non-Ducted Indoor Units | MMY-AP3606HT9P-UL | MMY-MAP1206HT9P-UL | MMY-MAP1206HT9P-UL | MMY-MAP1206HT9P-UL |  | 342000 | 11.7 | 21.35 | 3.59 | 384000 | 284000 | 2.65
212512508 | 28.5 | TOSHIBA CARRIER | HMSR-A-CB | Mixed Ducted and Non-Ducted Indoor Units | MMY-AP3606FT6P-UL | MMY-MAP1206FT6P-UL | MMY-MAP1206FT6P-UL | MMY-MAP1206FT6P-UL |  | 342000 | 9.6 | 21.75 | 3.33 | 386000 | 284000 | 2.31
212512509 | 28.5 | TOSHIBA CARRIER | HMSR-A-CB | Mixed Ducted and Non-Ducted Indoor Units | MMY-AP3606FT9P-UL | MMY-MAP1206FT9P-UL | MMY-MAP1206FT9P-UL | MMY-MAP1206FT9P-UL |  | 342000 | 9.6 | 21.75 | 3.33 | 386000 | 284000 | 2.31
212512510 | 30.5 | TOSHIBA CARRIER | HMSV-A-CB | Mixed Ducted and Non-Ducted Indoor Units | MMY-AP3846HT9P-UL | MMY-MAP1446HT9P-UL | MMY-MAP1206HT9P-UL | MMY-MAP1206HT9P-UL |  | 366000 | 10.8 | 20.8 | 3.47 | 410000 | 294000 | 2.59
212512511 | 30.5 | TOSHIBA CARRIER | HMSR-A-CB | Mixed Ducted and Non-Ducted Indoor Units | MMY-AP3846FT6P-UL | MMY-MAP1446FT6P-UL | MMY-MAP1206FT6P-UL | MMY-MAP1206FT6P-UL |  | 366000 | 9.6 | 21.25 | 3.25 | 412000 | 294000 | 2.26
212512512 | 30.5 | TOSHIBA CARRIER | HMSR-A-CB | Mixed Ducted and Non-Ducted Indoor Units | MMY-AP3846FT9P-UL | MMY-MAP1446FT9P-UL | MMY-MAP1206FT9P-UL | MMY-MAP1206FT9P-UL |  | 366000 | 9.6 | 21.25 | 3.25 | 412000 | 294000 | 2.26
212512513 | 32.5 | TOSHIBA CARRIER | HMSV-A-CB | Mixed Ducted and Non-Ducted Indoor Units | MMY-AP4086HT9P-UL | MMY-MAP1446HT9P-UL | MMY-MAP1446HT9P-UL | MMY-MAP1206HT9P-UL |  | 390000 | 10.7 | 20.5 | 3.37 | 436000 | 310000 | 2.53
212512514 | 32.5 | TOSHIBA CARRIER | HMSV-A-CB | Mixed Ducted and Non-Ducted Indoor Units | MMY-AP408S6HT9P-UL | MMY-MAP1686HT9P-UL | MMY-MAP1206HT9P-UL | MMY-MAP1206HT9P-UL |  | 390000 | 10.4 | 20.15 | 3.31 | 436000 | 310000 | 2.51
212512517 | 34.17 | TOSHIBA CARRIER | HMSV-A-CB | Mixed Ducted and Non-Ducted Indoor Units | MMY-AP4326HT9P-UL | MMY-MAP1686HT9P-UL | MMY-MAP1446HT9P-UL | MMY-MAP1206HT9P-UL |  | 410000 | 10.1 | 20.2 | 3.3 | 460000 | 328000 | 2.5
212512531 | 21 | TOSHIBA CARRIER | HMSV-A-CB | Mixed Ducted and Non-Ducted Indoor Units | MMY-AP2646HT6P-UL | MMY-MAP1446HT6P-UL | MMY-MAP1206HT6P-UL |  |  | 252000 | 11.7 | 21.6 | 3.77 | 282000 | 200000 | 2.77
212512532 | 30.5 | TOSHIBA CARRIER | HMSV-A-CB | Mixed Ducted and Non-Ducted Indoor Units | MMY-AP3846HT6P-UL | MMY-MAP1446HT6P-UL | MMY-MAP1206HT6P-UL | MMY-MAP1206HT6P-UL |  | 366000 | 10.8 | 20.8 | 3.47 | 410000 | 294000 | 2.59
212512533 | 32.5 | TOSHIBA CARRIER | HMSV-A-CB | Mixed Ducted and Non-Ducted Indoor Units | MMY-AP4086HT6P-UL | MMY-MAP1446HT6P-UL | MMY-MAP1446HT6P-UL | MMY-MAP1206HT6P-UL |  | 390000 | 10.7 | 20.5 | 3.37 | 436000 | 310000 | 2.53
212512534 | 32.5 | TOSHIBA CARRIER | HMSV-A-CB | Mixed Ducted and Non-Ducted Indoor Units | MMY-AP408S6HT6P-UL | MMY-MAP1686HT6P-UL | MMY-MAP1206HT6P-UL | MMY-MAP1206HT6P-UL |  | 390000 | 10.4 | 20.15 | 3.31 | 436000 | 310000 | 2.51
212512535 | 34.17 | TOSHIBA CARRIER | HMSV-A-CB | Mixed Ducted and Non-Ducted Indoor Units | MMY-AP4326HT6P-UL | MMY-MAP1686HT6P-UL | MMY-MAP1446HT6P-UL | MMY-MAP1206HT6P-UL |  | 410000 | 10.1 | 20.2 | 3.3 | 460000 | 328000 | 2.5
212578555 | 21 | DAIKIN | HMSV-A-CB | Non-Ducted Indoor Units | RXYQ264AATJ* | RXYQ120AATJ* | RXYQ144AATJ* |  |  | 252000 | 11.2 | 22.6 | 3.5 | 282000 | 190000 | 2.33
212578556 | 22.83 | DAIKIN | HMSV-A-CB | Non-Ducted Indoor Units | RXYQ288AATJ* | RXYQ144AATJ* | RXYQ144AATJ* |  |  | 274000 | 11.4 | 22.4 | 3.5 | 294000 | 210000 | 2.41
212578557 | 24.67 | DAIKIN | HMSV-A-CB | Non-Ducted Indoor Units | RXYQ312AATJ* | RXYQ144AATJ* | RXYQ168AATJ* |  |  | 296000 | 10.7 | 21.8 | 3.5 | 320000 | 230000 | 2.35
212578558 | 26.67 | DAIKIN | HMSV-A-CB | Non-Ducted Indoor Units | RXYQ336AATJ* | RXYQ168AATJ* | RXYQ168AATJ* |  |  | 320000 | 10.1 | 21.4 | 3.5 | 338000 | 238000 | 2.18
212578559 | 28.5 | DAIKIN | HMSV-A-CB | Non-Ducted Indoor Units | RXYQ360AATJ* | RXYQ168AATJ* | RXYQ192AATJ* |  |  | 342000 | 11 | 20.4 | 3.5 | 376000 | 270000 | 2.14
212578560 | 30.33 | DAIKIN | HMSV-A-CB | Non-Ducted Indoor Units | RXYQ384AATJ* | RXYQ192AATJ* | RXYQ192AATJ* |  |  | 364000 | 10.2 | 21.4 | 3.35 | 386000 | 274000 | 2.18
212578561 | 32.33 | DAIKIN | HMSV-A-CB | Non-Ducted Indoor Units | RXYQ408AATJ* | RXYQ192AATJ* | RXYQ216AATJ* |  |  | 388000 | 10.2 | 21.3 | 3.35 | 394000 | 276000 | 2.18
212578562 | 34.17 | DAIKIN | HMSV-A-CB | Non-Ducted Indoor Units | RXYQ432AATJ* | RXYQ216AATJ* | RXYQ216AATJ* |  |  | 410000 | 10.2 | 20.6 | 3.35 | 404000 | 278000 | 2.18
212578563 | 36.17 | DAIKIN | HMSV-A-CB | Non-Ducted Indoor Units | RXYQ456AATJ* | RXYQ216AATJ* | RXYQ240AATJ* |  |  | 434000 | 9.6 | 19.8 | 3.3 | 414000 | 280000 | 2.18
212578571 | 21 | DAIKIN | HMSV-A-CB | Non-Ducted Indoor Units | RXYQ264AAYD* | RXYQ120AAYD* | RXYQ144AAYD* |  |  | 252000 | 11.2 | 22.6 | 3.5 | 282000 | 190000 | 2.33
212578572 | 22.83 | DAIKIN | HMSV-A-CB | Non-Ducted Indoor Units | RXYQ288AAYD* | RXYQ144AAYD* | RXYQ144AAYD* |  |  | 274000 | 11.4 | 22.4 | 3.5 | 294000 | 210000 | 2.41
212578573 | 24.67 | DAIKIN | HMSV-A-CB | Non-Ducted Indoor Units | RXYQ312AAYD* | RXYQ144AAYD* | RXYQ168AAYD* |  |  | 296000 | 10.7 | 21.8 | 3.5 | 320000 | 230000 | 2.35
212578574 | 26.67 | DAIKIN | HMSV-A-CB | Non-Ducted Indoor Units | RXYQ336AAYD* | RXYQ168AAYD* | RXYQ168AAYD* |  |  | 320000 | 10.1 | 21.4 | 3.5 | 338000 | 238000 | 2.18
212578575 | 28.5 | DAIKIN | HMSV-A-CB | Non-Ducted Indoor Units | RXYQ360AAYD* | RXYQ168AAYD* | RXYQ192AAYD* |  |  | 342000 | 11 | 20.4 | 3.5 | 376000 | 270000 | 2.14
212578576 | 30.33 | DAIKIN | HMSV-A-CB | Non-Ducted Indoor Units | RXYQ384AAYD* | RXYQ192AAYD* | RXYQ192AAYD* |  |  | 364000 | 10.2 | 21.4 | 3.35 | 386000 | 274000 | 2.18
212578577 | 32.33 | DAIKIN | HMSV-A-CB | Non-Ducted Indoor Units | RXYQ408AAYD* | RXYQ192AAYD* | RXYQ216AAYD* |  |  | 388000 | 10.2 | 21.3 | 3.35 | 394000 | 276000 | 2.18
212578578 | 34.17 | DAIKIN | HMSV-A-CB | Non-Ducted Indoor Units | RXYQ432AAYD* | RXYQ216AAYD* | RXYQ216AAYD* |  |  | 410000 | 10.2 | 20.6 | 3.35 | 404000 | 278000 | 2.18
212578579 | 36.17 | DAIKIN | HMSV-A-CB | Non-Ducted Indoor Units | RXYQ456AAYD* | RXYQ216AAYD* | RXYQ240AAYD* |  |  | 434000 | 9.6 | 19.8 | 3.3 | 414000 | 280000 | 2.18
212578590 | 22.83 | DAIKIN | HMSV-A-CB | Ducted Indoor Units | RXYQ288AATJ* | RXYQ144AATJ* | RXYQ144AATJ* |  |  | 274000 | 10.3 | 19.2 | 3.31 | 294000 | 210000 | 2.12
212578606 | 22.83 | DAIKIN | HMSV-A-CB | Ducted Indoor Units | RXYQ288AAYD* | RXYQ144AAYD* | RXYQ144AAYD* |  |  | 274000 | 10.3 | 19.2 | 3.31 | 294000 | 210000 | 2.12
212578623 | 21 | DAIKIN | HMSV-A-CB | Mixed Ducted and Non-Ducted Indoor Units | RXYQ264AATJ* | RXYQ120AATJ* | RXYQ144AATJ* |  |  | 252000 | 10.6 | 20.9 | 3.37 | 282000 | 190000 | 2.22
212578624 | 22.83 | DAIKIN | HMSV-A-CB | Mixed Ducted and Non-Ducted Indoor Units | RXYQ288AATJ* | RXYQ144AATJ* | RXYQ144AATJ* |  |  | 274000 | 10.85 | 20.8 | 3.4 | 294000 | 210000 | 2.26
212578625 | 24.67 | DAIKIN | HMSV-A-CB | Mixed Ducted and Non-Ducted Indoor Units | RXYQ312AATJ* | RXYQ144AATJ* | RXYQ168AATJ* |  |  | 296000 | 10.45 | 20.5 | 3.36 | 320000 | 230000 | 2.23
212578626 | 26.67 | DAIKIN | HMSV-A-CB | Mixed Ducted and Non-Ducted Indoor Units | RXYQ336AATJ* | RXYQ168AATJ* | RXYQ168AATJ* |  |  | 320000 | 10.15 | 19.95 | 3.35 | 338000 | 238000 | 2.15
212578627 | 28.5 | DAIKIN | HMSV-A-CB | Mixed Ducted and Non-Ducted Indoor Units | RXYQ360AATJ* | RXYQ168AATJ* | RXYQ192AATJ* |  |  | 342000 | 10.55 | 19.45 | 3.35 | 376000 | 270000 | 2.13
212578628 | 30.33 | DAIKIN | HMSV-A-CB | Mixed Ducted and Non-Ducted Indoor Units | RXYQ384AATJ* | RXYQ192AATJ* | RXYQ192AATJ* |  |  | 364000 | 10.15 | 20.1 | 3.29 | 386000 | 274000 | 2.15
212578629 | 32.33 | DAIKIN | HMSV-A-CB | Mixed Ducted and Non-Ducted Indoor Units | RXYQ408AATJ* | RXYQ192AATJ* | RXYQ216AATJ* |  |  | 388000 | 10 | 19.7 | 3.29 | 394000 | 276000 | 2.15
212578630 | 34.17 | DAIKIN | HMSV-A-CB | Mixed Ducted and Non-Ducted Indoor Units | RXYQ432AATJ* | RXYQ216AATJ* | RXYQ216AATJ* |  |  | 410000 | 9.85 | 18.9 | 3.29 | 404000 | 278000 | 2.15
212578639 | 21 | DAIKIN | HMSV-A-CB | Mixed Ducted and Non-Ducted Indoor Units | RXYQ264AAYD* | RXYQ120AAYD* | RXYQ144AAYD* |  |  | 252000 | 10.6 | 20.9 | 3.37 | 282000 | 190000 | 2.22
212578640 | 22.83 | DAIKIN | HMSV-A-CB | Mixed Ducted and Non-Ducted Indoor Units | RXYQ288AAYD* | RXYQ144AAYD* | RXYQ144AAYD* |  |  | 274000 | 10.85 | 20.8 | 3.4 | 294000 | 210000 | 2.26
212578641 | 24.67 | DAIKIN | HMSV-A-CB | Mixed Ducted and Non-Ducted Indoor Units | RXYQ312AAYD* | RXYQ144AAYD* | RXYQ168AAYD* |  |  | 296000 | 10.45 | 20.5 | 3.36 | 320000 | 230000 | 2.23
212578642 | 26.67 | DAIKIN | HMSV-A-CB | Mixed Ducted and Non-Ducted Indoor Units | RXYQ336AAYD* | RXYQ168AAYD* | RXYQ168AAYD* |  |  | 320000 | 10.15 | 19.95 | 3.35 | 338000 | 238000 | 2.15
212578643 | 28.5 | DAIKIN | HMSV-A-CB | Mixed Ducted and Non-Ducted Indoor Units | RXYQ360AAYD* | RXYQ168AAYD* | RXYQ192AAYD* |  |  | 342000 | 10.55 | 19.45 | 3.35 | 376000 | 270000 | 2.13
212578644 | 30.33 | DAIKIN | HMSV-A-CB | Mixed Ducted and Non-Ducted Indoor Units | RXYQ384AAYD* | RXYQ192AAYD* | RXYQ192AAYD* |  |  | 364000 | 10.15 | 20.1 | 3.29 | 386000 | 274000 | 2.15
212578645 | 32.33 | DAIKIN | HMSV-A-CB | Mixed Ducted and Non-Ducted Indoor Units | RXYQ408AAYD* | RXYQ192AAYD* | RXYQ216AAYD* |  |  | 388000 | 10 | 19.7 | 3.29 | 394000 | 276000 | 2.15
212578646 | 34.17 | DAIKIN | HMSV-A-CB | Mixed Ducted and Non-Ducted Indoor Units | RXYQ432AAYD* | RXYQ216AAYD* | RXYQ216AAYD* |  |  | 410000 | 9.85 | 18.9 | 3.29 | 404000 | 278000 | 2.15
212928536 | 20 | HISENSE | HMSR-A-CB | Ducted Indoor Units | AVWT-240FFFSHB | AVWT-120FFFSHB | AVWT-120FFFSHB |  |  | 240000 | 11.4 | 18.7 | 3.5 | 258000 | 162000 | 2.36
212928537 | 20 | HISENSE | HMSR-A-CB | Non-Ducted Indoor Units | AVWT-240FFFSHB | AVWT-120FFFSHB | AVWT-120FFFSHB |  |  | 240000 | 11.8 | 19 | 3.8 | 258000 | 162000 | 2.38
212928541 | 20 | HISENSE | HMSR-A-CB | Ducted Indoor Units | AVWT-240FHFSHB | AVWT-120FHFSHB | AVWT-120FHFSHB |  |  | 240000 | 11.4 | 18.7 | 3.5 | 258000 | 162000 | 2.36
212928542 | 20 | HISENSE | HMSR-A-CB | Non-Ducted Indoor Units | AVWT-240FHFSHB | AVWT-120FHFSHB | AVWT-120FHFSHB |  |  | 240000 | 11.8 | 19 | 3.8 | 258000 | 162000 | 2.38
212928545 | 20 | HISENSE | HMSR-A-CB | Mixed Ducted and Non-Ducted Indoor Units | AVWT-240FFFSHB | AVWT-120FFFSHB | AVWT-120FFFSHB |  |  | 240000 | 11.6 | 18.85 | 3.65 | 258000 | 162000 | 2.37
212928548 | 20 | HISENSE | HMSR-A-CB | Mixed Ducted and Non-Ducted Indoor Units | AVWT-240FHFSHB | AVWT-120FHFSHB | AVWT-120FHFSHB |  |  | 240000 | 11.6 | 18.85 | 3.65 | 258000 | 162000 | 2.37
213686159 | 21 | HISENSE | HMSR-A-CB | Ducted Indoor Units | AVWT-264FLFSH | AVWT-120FLFSH | AVWT-144FLFSH |  |  | 252000 | 10.5 | 19.5 | 3.28 | 276000 | 186000 | 2.3
213686160 | 21 | HISENSE | HMSR-A-CB | Non-Ducted Indoor Units | AVWT-264FLFSH | AVWT-120FLFSH | AVWT-144FLFSH |  |  | 252000 | 11.5 | 20.9 | 3.59 | 276000 | 186000 | 2.41
213686161 | 21 | HISENSE | HMSR-A-CB | Mixed Ducted and Non-Ducted Indoor Units | AVWT-264FLFSH | AVWT-120FLFSH | AVWT-144FLFSH |  |  | 252000 | 11 | 20.2 | 3.43 | 276000 | 186000 | 2.35
213686163 | 23 | HISENSE | HMSR-A-CB | Non-Ducted Indoor Units | AVWT-288FLFSH | AVWT-144FLFSH | AVWT-144FLFSH |  |  | 276000 | 10.8 | 20.5 | 3.33 | 300000 | 210000 | 2.29
213686164 | 23 | HISENSE | HMSR-A-CB | Mixed Ducted and Non-Ducted Indoor Units | AVWT-288FLFSH | AVWT-144FLFSH | AVWT-144FLFSH |  |  | 276000 | 10.5 | 19.8 | 3.28 | 300000 | 210000 | 2.25
213686166 | 24.83 | HISENSE | HMSR-A-CB | Non-Ducted Indoor Units | AVWT-312FLFSH | AVWT-144FLFSH | AVWT-168FLFSH |  |  | 298000 | 10.7 | 19.8 | 3.26 | 320000 | 220000 | 2.22
213686178 | 32.33 | HISENSE | HMSR-A-CB | Non-Ducted Indoor Units | AVWT-408FLFSH | AVWT-120FLFSH | AVWT-144FLFSH | AVWT-144FLFSH |  | 388000 | 11 | 18.1 | 3.4 | 426000 | 290000 | 2.36
213686179 | 32.33 | HISENSE | HMSR-A-CB | Mixed Ducted and Non-Ducted Indoor Units | AVWT-408FLFSH | AVWT-120FLFSH | AVWT-144FLFSH | AVWT-144FLFSH |  | 388000 | 10.7 | 17.85 | 3.3 | 426000 | 290000 | 2.32
213686181 | 34.5 | HISENSE | HMSR-A-CB | Non-Ducted Indoor Units | AVWT-432FLFSH | AVWT-144FLFSH | AVWT-144FLFSH | AVWT-144FLFSH |  | 414000 | 10.8 | 18.3 | 3.33 | 450000 | 314000 | 2.29
213686182 | 34.5 | HISENSE | HMSR-A-CB | Mixed Ducted and Non-Ducted Indoor Units | AVWT-432FLFSH | AVWT-144FLFSH | AVWT-144FLFSH | AVWT-144FLFSH |  | 414000 | 10.5 | 17.95 | 3.27 | 450000 | 314000 | 2.26
213686184 | 36.33 | HISENSE | HMSR-A-CB | Non-Ducted Indoor Units | AVWT-456FLFSH | AVWT-144FLFSH | AVWT-144FLFSH | AVWT-168FLFSH |  | 436000 | 10.7 | 17.6 | 3.29 | 470000 | 324000 | 2.24
213884950 | 21 | TOSHIBA CARRIER | HMSR-A-CB | Non-Ducted Indoor Units | MMY-UP2641FT6P-UL | MMY-MUP1681FT6P-UL | MMY-MUP0961FT6P-UL |  |  | 252000 | 11.7 | 22.9 | 3.92 | 284000 | 196000 | 2.46
213884951 | 21 | TOSHIBA CARRIER | HMSR-A-CB | Non-Ducted Indoor Units | MMY-UP2641FT9P-UL | MMY-MUP1681FT9P-UL | MMY-MUP0961FT9P-UL |  |  | 252000 | 11.7 | 22.9 | 3.92 | 284000 | 196000 | 2.46
213884952 | 21 | TOSHIBA CARRIER | HMSR-A-CB | Ducted Indoor Units | MMY-UP2641FT6P-UL | MMY-MUP1681FT6P-UL | MMY-MUP0961FT6P-UL |  |  | 252000 | 10.7 | 21.8 | 3.28 | 284000 | 196000 | 2.43
213884953 | 21 | TOSHIBA CARRIER | HMSR-A-CB | Ducted Indoor Units | MMY-UP2641FT9P-UL | MMY-MUP1681FT9P-UL | MMY-MUP0961FT9P-UL |  |  | 252000 | 10.7 | 21.8 | 3.28 | 284000 | 196000 | 2.43
213884954 | 23 | TOSHIBA CARRIER | HMSR-A-CB | Non-Ducted Indoor Units | MMY-UP2881FT6P-UL | MMY-MUP1441FT6P-UL | MMY-MUP1441FT6P-UL |  |  | 276000 | 11.6 | 22.8 | 3.88 | 308000 | 200000 | 2.45
213884955 | 23 | TOSHIBA CARRIER | HMSR-A-CB | Non-Ducted Indoor Units | MMY-UP2881FT9P-UL | MMY-MUP1441FT9P-UL | MMY-MUP1441FT9P-UL |  |  | 276000 | 11.6 | 22.8 | 3.88 | 308000 | 200000 | 2.45
213884956 | 23 | TOSHIBA CARRIER | HMSR-A-CB | Non-Ducted Indoor Units | MMY-UP288H1FT6PUL | MMY-MUP096H1FT6PUL | MMY-MUP096H1FT6PUL | MMY-MUP096H1FT6PUL |  | 276000 | 12.6 | 21 | 3.9 | 308000 | 258000 | 2.48
213884957 | 23 | TOSHIBA CARRIER | HMSR-A-CB | Non-Ducted Indoor Units | MMY-UP288H1FT9PUL | MMY-MUP096H1FT9PUL | MMY-MUP096H1FT9PUL | MMY-MUP096H1FT9PUL |  | 276000 | 12.6 | 21 | 3.9 | 308000 | 258000 | 2.48
213884958 | 23 | TOSHIBA CARRIER | HMSR-A-CB | Ducted Indoor Units | MMY-UP2881FT6P-UL | MMY-MUP1441FT6P-UL | MMY-MUP1441FT6P-UL |  |  | 276000 | 10.6 | 21.7 | 3.27 | 308000 | 200000 | 2.43
213884959 | 23 | TOSHIBA CARRIER | HMSR-A-CB | Ducted Indoor Units | MMY-UP2881FT9P-UL | MMY-MUP1441FT9P-UL | MMY-MUP1441FT9P-UL |  |  | 276000 | 10.6 | 21.7 | 3.27 | 308000 | 200000 | 2.43
213884960 | 23 | TOSHIBA CARRIER | HMSR-A-CB | Ducted Indoor Units | MMY-UP288H1FT6PUL | MMY-MUP096H1FT6PUL | MMY-MUP096H1FT6PUL | MMY-MUP096H1FT6PUL |  | 276000 | 11.6 | 19.8 | 3.59 | 308000 | 258000 | 2.42
213884961 | 23 | TOSHIBA CARRIER | HMSR-A-CB | Ducted Indoor Units | MMY-UP288H1FT9PUL | MMY-MUP096H1FT9PUL | MMY-MUP096H1FT9PUL | MMY-MUP096H1FT9PUL |  | 276000 | 11.6 | 19.8 | 3.59 | 308000 | 258000 | 2.42
213884962 | 24.83 | TOSHIBA CARRIER | HMSR-A-CB | Non-Ducted Indoor Units | MMY-UP3121FT6P-UL | MMY-MUP1681FT6P-UL | MMY-MUP1441FT6P-UL |  |  | 298000 | 11.3 | 22.2 | 3.86 | 334000 | 222000 | 2.44
213884963 | 24.83 | TOSHIBA CARRIER | HMSR-A-CB | Non-Ducted Indoor Units | MMY-UP3121FT9P-UL | MMY-MUP1681FT9P-UL | MMY-MUP1441FT9P-UL |  |  | 298000 | 11.3 | 22.2 | 3.86 | 334000 | 222000 | 2.44
213884964 | 24.83 | TOSHIBA CARRIER | HMSR-A-CB | Ducted Indoor Units | MMY-UP3121FT6P-UL | MMY-MUP1681FT6P-UL | MMY-MUP1441FT6P-UL |  |  | 298000 | 10.6 | 21 | 3.25 | 334000 | 222000 | 2.42
213884965 | 24.83 | TOSHIBA CARRIER | HMSR-A-CB | Ducted Indoor Units | MMY-UP3121FT9P-UL | MMY-MUP1681FT9P-UL | MMY-MUP1441FT9P-UL |  |  | 298000 | 10.6 | 21 | 3.25 | 334000 | 222000 | 2.42
213884966 | 26.67 | TOSHIBA CARRIER | HMSR-A-CB | Non-Ducted Indoor Units | MMY-UP3361FT6P-UL | MMY-MUP1681FT6P-UL | MMY-MUP1681FT6P-UL |  |  | 320000 | 10.6 | 21.4 | 3.57 | 360000 | 244000 | 2.44
213884967 | 26.67 | TOSHIBA CARRIER | HMSR-A-CB | Non-Ducted Indoor Units | MMY-UP3361FT9P-UL | MMY-MUP1681FT9P-UL | MMY-MUP1681FT9P-UL |  |  | 320000 | 10.6 | 21.4 | 3.57 | 360000 | 244000 | 2.44
213884970 | 28.5 | TOSHIBA CARRIER | HMSR-A-CB | Non-Ducted Indoor Units | MMY-UP3601FT6P-UL | MMY-MUP1681FT6P-UL | MMY-MUP0961FT6P-UL | MMY-MUP0961FT6P-UL |  | 342000 | 10.6 | 20.5 | 3.54 | 386000 | 270000 | 2.51
213884971 | 28.5 | TOSHIBA CARRIER | HMSR-A-CB | Non-Ducted Indoor Units | MMY-UP3601FT9P-UL | MMY-MUP1681FT9P-UL | MMY-MUP0961FT9P-UL | MMY-MUP0961FT9P-UL |  | 342000 | 10.6 | 20.5 | 3.54 | 386000 | 270000 | 2.51
213884972 | 28.5 | TOSHIBA CARRIER | HMSR-A-CB | Non-Ducted Indoor Units | MMY-UP360H1FT6PUL | MMY-MUP120H1FT6PUL | MMY-MUP120H1FT6PUL | MMY-MUP120H1FT6PUL |  | 342000 | 11.9 | 20.9 | 3.69 | 386000 | 330000 | 2.45
213884973 | 28.5 | TOSHIBA CARRIER | HMSR-A-CB | Non-Ducted Indoor Units | MMY-UP360H1FT9PUL | MMY-MUP120H1FT9PUL | MMY-MUP120H1FT9PUL | MMY-MUP120H1FT9PUL |  | 342000 | 11.9 | 20.9 | 3.69 | 386000 | 330000 | 2.45
213884976 | 28.5 | TOSHIBA CARRIER | HMSR-A-CB | Ducted Indoor Units | MMY-UP360H1FT6PUL | MMY-MUP120H1FT6PUL | MMY-MUP120H1FT6PUL | MMY-MUP120H1FT6PUL |  | 342000 | 11.4 | 19.6 | 3.55 | 386000 | 330000 | 2.4
213884977 | 28.5 | TOSHIBA CARRIER | HMSR-A-CB | Ducted Indoor Units | MMY-UP360H1FT9PUL | MMY-MUP120H1FT9PUL | MMY-MUP120H1FT9PUL | MMY-MUP120H1FT9PUL |  | 342000 | 11.4 | 19.6 | 3.55 | 386000 | 330000 | 2.4
213884978 | 30.5 | TOSHIBA CARRIER | HMSR-A-CB | Non-Ducted Indoor Units | MMY-UP3841FT6P-UL | MMY-MUP1441FT6P-UL | MMY-MUP1441FT6P-UL | MMY-MUP0961FT6P-UL |  | 366000 | 10.6 | 20.4 | 3.53 | 412000 | 274000 | 2.6
213884979 | 30.5 | TOSHIBA CARRIER | HMSR-A-CB | Non-Ducted Indoor Units | MMY-UP3841FT9P-UL | MMY-MUP1441FT9P-UL | MMY-MUP1441FT9P-UL | MMY-MUP0961FT9P-UL |  | 366000 | 10.6 | 20.4 | 3.53 | 412000 | 274000 | 2.6
213884982 | 32.5 | TOSHIBA CARRIER | HMSR-A-CB | Non-Ducted Indoor Units | MMY-UP4081FT6P-UL | MMY-MUP1681FT6P-UL | MMY-MUP1441FT6P-UL | MMY-MUP0961FT6P-UL |  | 390000 | 10.3 | 20.2 | 3.51 | 438000 | 296000 | 2.58
213884983 | 32.5 | TOSHIBA CARRIER | HMSR-A-CB | Non-Ducted Indoor Units | MMY-UP4081FT9P-UL | MMY-MUP1681FT9P-UL | MMY-MUP1441FT9P-UL | MMY-MUP0961FT9P-UL |  | 390000 | 10.3 | 20.2 | 3.51 | 438000 | 296000 | 2.58
213884986 | 34.33 | TOSHIBA CARRIER | HMSR-A-CB | Non-Ducted Indoor Units | MMY-UP4321FT6P-UL | MMY-MUP1681FT6P-UL | MMY-MUP1681FT6P-UL | MMY-MUP0961FT6P-UL |  | 412000 | 9.9 | 20 | 3.48 | 462000 | 318000 | 2.52
213884987 | 34.33 | TOSHIBA CARRIER | HMSR-A-CB | Non-Ducted Indoor Units | MMY-UP4321FT9P-UL | MMY-MUP1681FT9P-UL | MMY-MUP1681FT9P-UL | MMY-MUP0961FT9P-UL |  | 412000 | 9.9 | 20 | 3.48 | 462000 | 318000 | 2.52
213884990 | 36.17 | TOSHIBA CARRIER | HMSR-A-CB | Non-Ducted Indoor Units | MMY-UP4561FT6P-UL | MMY-MUP1681FT6P-UL | MMY-MUP1441FT6P-UL | MMY-MUP1441FT6P-UL |  | 434000 | 9.9 | 19.8 | 3.45 | 488000 | 322000 | 2.5
213884991 | 36.17 | TOSHIBA CARRIER | HMSR-A-CB | Non-Ducted Indoor Units | MMY-UP4561FT9P-UL | MMY-MUP1681FT9P-UL | MMY-MUP1441FT9P-UL | MMY-MUP1441FT9P-UL |  | 434000 | 9.9 | 19.8 | 3.45 | 488000 | 322000 | 2.5
213884994 | 38 | TOSHIBA CARRIER | HMSR-A-CB | Non-Ducted Indoor Units | MMY-UP4801FT6P-UL | MMY-MUP1681FT6P-UL | MMY-MUP1681FT6P-UL | MMY-MUP1441FT6P-UL |  | 456000 | 9.7 | 19.8 | 3.37 | 514000 | 344000 | 2.49
213884995 | 38 | TOSHIBA CARRIER | HMSR-A-CB | Non-Ducted Indoor Units | MMY-UP4801FT9P-UL | MMY-MUP1681FT9P-UL | MMY-MUP1681FT9P-UL | MMY-MUP1441FT9P-UL |  | 456000 | 9.7 | 19.8 | 3.37 | 514000 | 344000 | 2.49
213885202 | 21 | TOSHIBA CARRIER | HMSR-A-CB | Mixed Ducted and Non-Ducted Indoor Units | MMY-UP2641FT9P-UL | MMY-MUP1681FT9P-UL | MMY-MUP0961FT9P-UL |  |  | 252000 | 11.2 | 22.35 | 3.6 | 284000 | 196000 | 2.44
213885203 | 21 | TOSHIBA CARRIER | HMSR-A-CB | Mixed Ducted and Non-Ducted Indoor Units | MMY-UP2641FT6P-UL | MMY-MUP1681FT6P-UL | MMY-MUP0961FT6P-UL |  |  | 252000 | 11.2 | 22.35 | 3.6 | 284000 | 196000 | 2.44
213885204 | 23 | TOSHIBA CARRIER | HMSR-A-CB | Mixed Ducted and Non-Ducted Indoor Units | MMY-UP2881FT6P-UL | MMY-MUP1441FT6P-UL | MMY-MUP1441FT6P-UL |  |  | 276000 | 11.1 | 22.25 | 3.57 | 308000 | 200000 | 2.44
213885205 | 23 | TOSHIBA CARRIER | HMSR-A-CB | Mixed Ducted and Non-Ducted Indoor Units | MMY-UP2881FT9P-UL | MMY-MUP1441FT9P-UL | MMY-MUP1441FT9P-UL |  |  | 276000 | 11.1 | 22.25 | 3.57 | 308000 | 200000 | 2.44
213885206 | 23 | TOSHIBA CARRIER | HMSR-A-CB | Mixed Ducted and Non-Ducted Indoor Units | MMY-UP288H1FT6PUL | MMY-MUP096H1FT6PUL | MMY-MUP096H1FT6PUL | MMY-MUP096H1FT6PUL |  | 276000 | 12.1 | 20.4 | 3.74 | 308000 | 258000 | 2.45
213885207 | 23 | TOSHIBA CARRIER | HMSR-A-CB | Mixed Ducted and Non-Ducted Indoor Units | MMY-UP288H1FT9PUL | MMY-MUP096H1FT9PUL | MMY-MUP096H1FT9PUL | MMY-MUP096H1FT9PUL |  | 276000 | 12.1 | 20.4 | 3.74 | 308000 | 258000 | 2.45
213885208 | 24.83 | TOSHIBA CARRIER | HMSR-A-CB | Mixed Ducted and Non-Ducted Indoor Units | MMY-UP3121FT6P-UL | MMY-MUP1681FT6P-UL | MMY-MUP1441FT6P-UL |  |  | 298000 | 10.95 | 21.6 | 3.55 | 334000 | 222000 | 2.43
213885209 | 24.83 | TOSHIBA CARRIER | HMSR-A-CB | Mixed Ducted and Non-Ducted Indoor Units | MMY-UP3121FT9P-UL | MMY-MUP1681FT9P-UL | MMY-MUP1441FT9P-UL |  |  | 298000 | 10.95 | 21.6 | 3.55 | 334000 | 222000 | 2.43
213885210 | 26.67 | TOSHIBA CARRIER | HMSR-A-CB | Mixed Ducted and Non-Ducted Indoor Units | MMY-UP3361FT6P-UL | MMY-MUP1681FT6P-UL | MMY-MUP1681FT6P-UL |  |  | 320000 | 10.55 | 20.85 | 3.4 | 360000 | 244000 | 2.43
213885211 | 26.67 | TOSHIBA CARRIER | HMSR-A-CB | Mixed Ducted and Non-Ducted Indoor Units | MMY-UP3361FT9P-UL | MMY-MUP1681FT9P-UL | MMY-MUP1681FT9P-UL |  |  | 320000 | 10.55 | 20.85 | 3.4 | 360000 | 244000 | 2.43
213885212 | 28.5 | TOSHIBA CARRIER | HMSR-A-CB | Mixed Ducted and Non-Ducted Indoor Units | MMY-UP3601FT6P-UL | MMY-MUP1681FT6P-UL | MMY-MUP0961FT6P-UL | MMY-MUP0961FT6P-UL |  | 342000 | 10.45 | 20.05 | 3.39 | 386000 | 270000 | 2.5
213885213 | 28.5 | TOSHIBA CARRIER | HMSR-A-CB | Mixed Ducted and Non-Ducted Indoor Units | MMY-UP3601FT9P-UL | MMY-MUP1681FT9P-UL | MMY-MUP0961FT9P-UL | MMY-MUP0961FT9P-UL |  | 342000 | 10.45 | 20.05 | 3.39 | 386000 | 270000 | 2.5
213885214 | 28.5 | TOSHIBA CARRIER | HMSR-A-CB | Mixed Ducted and Non-Ducted Indoor Units | MMY-UP360H1FT6PUL | MMY-MUP120H1FT6PUL | MMY-MUP120H1FT6PUL | MMY-MUP120H1FT6PUL |  | 342000 | 11.65 | 20.25 | 3.62 | 386000 | 330000 | 2.42
213885215 | 28.5 | TOSHIBA CARRIER | HMSR-A-CB | Mixed Ducted and Non-Ducted Indoor Units | MMY-UP360H1FT9PUL | MMY-MUP120H1FT9PUL | MMY-MUP120H1FT9PUL | MMY-MUP120H1FT9PUL |  | 342000 | 11.65 | 20.25 | 3.62 | 386000 | 330000 | 2.42
213885216 | 30.5 | TOSHIBA CARRIER | HMSR-A-CB | Mixed Ducted and Non-Ducted Indoor Units | MMY-UP3841FT9P-UL | MMY-MUP1441FT9P-UL | MMY-MUP1441FT9P-UL | MMY-MUP0961FT9P-UL |  | 366000 | 10.4 | 19.5 | 3.38 | 412000 | 274000 | 2.57
213885217 | 30.5 | TOSHIBA CARRIER | HMSR-A-CB | Mixed Ducted and Non-Ducted Indoor Units | MMY-UP3841FT6P-UL | MMY-MUP1441FT6P-UL | MMY-MUP1441FT6P-UL | MMY-MUP0961FT6P-UL |  | 366000 | 10.4 | 19.5 | 3.38 | 412000 | 274000 | 2.57
213885218 | 32.5 | TOSHIBA CARRIER | HMSR-A-CB | Mixed Ducted and Non-Ducted Indoor Units | MMY-UP4081FT9P-UL | MMY-MUP1681FT9P-UL | MMY-MUP1441FT9P-UL | MMY-MUP0961FT9P-UL |  | 390000 | 10.15 | 19.2 | 3.37 | 438000 | 296000 | 2.57
213885219 | 32.5 | TOSHIBA CARRIER | HMSR-A-CB | Mixed Ducted and Non-Ducted Indoor Units | MMY-UP4081FT6P-UL | MMY-MUP1681FT6P-UL | MMY-MUP1441FT6P-UL | MMY-MUP0961FT6P-UL |  | 390000 | 10.15 | 19.2 | 3.37 | 438000 | 296000 | 2.57
213885220 | 34.33 | TOSHIBA CARRIER | HMSR-A-CB | Mixed Ducted and Non-Ducted Indoor Units | MMY-UP4321FT9P-UL | MMY-MUP1681FT9P-UL | MMY-MUP1681FT9P-UL | MMY-MUP0961FT9P-UL |  | 412000 | 9.85 | 19.1 | 3.35 | 462000 | 318000 | 2.51
213885221 | 34.33 | TOSHIBA CARRIER | HMSR-A-CB | Mixed Ducted and Non-Ducted Indoor Units | MMY-UP4321FT6P-UL | MMY-MUP1681FT6P-UL | MMY-MUP1681FT6P-UL | MMY-MUP0961FT6P-UL |  | 412000 | 9.85 | 19.1 | 3.35 | 462000 | 318000 | 2.51
213885222 | 36.17 | TOSHIBA CARRIER | HMSR-A-CB | Mixed Ducted and Non-Ducted Indoor Units | MMY-UP4561FT9P-UL | MMY-MUP1681FT9P-UL | MMY-MUP1441FT9P-UL | MMY-MUP1441FT9P-UL |  | 434000 | 9.85 | 18.95 | 3.34 | 488000 | 322000 | 2.49
213885223 | 36.17 | TOSHIBA CARRIER | HMSR-A-CB | Mixed Ducted and Non-Ducted Indoor Units | MMY-UP4561FT6P-UL | MMY-MUP1681FT6P-UL | MMY-MUP1441FT6P-UL | MMY-MUP1441FT6P-UL |  | 434000 | 9.85 | 18.95 | 3.34 | 488000 | 322000 | 2.49
213885224 | 38 | TOSHIBA CARRIER | HMSR-A-CB | Mixed Ducted and Non-Ducted Indoor Units | MMY-UP4801FT9P-UL | MMY-MUP1681FT9P-UL | MMY-MUP1681FT9P-UL | MMY-MUP1441FT9P-UL |  | 456000 | 9.7 | 18.95 | 3.29 | 514000 | 344000 | 2.47
213885225 | 38 | TOSHIBA CARRIER | HMSR-A-CB | Mixed Ducted and Non-Ducted Indoor Units | MMY-UP4801FT6P-UL | MMY-MUP1681FT6P-UL | MMY-MUP1681FT6P-UL | MMY-MUP1441FT6P-UL |  | 456000 | 9.7 | 18.95 | 3.29 | 514000 | 344000 | 2.47
213886380 | 21 | SAMSUNG | HMSV-A-CB | Ducted Indoor Units | AM264BXVTFH | AM072BXVTFH | AM072BXVTFH | AM120BXVTFH |  | 252000 | 11.6 | 21.7 | 3.74 | 282000 | 282000 | 2.15
213886381 | 21 | SAMSUNG | HMSR-A-CB | Ducted Indoor Units | AM264BXVTFR | AM072BXVTFR | AM072BXVTFR | AM120BXVTFR |  | 252000 | 11.6 | 21.7 | 3.74 | 282000 | 282000 | 2.15
213886382 | 21 | SAMSUNG | HMSV-A-CB | Ducted Indoor Units | AM264BXVTJH | AM072BXVTJH | AM072BXVTJH | AM120BXVTJH |  | 252000 | 11.6 | 21.7 | 3.74 | 282000 | 282000 | 2.15
213886383 | 21 | SAMSUNG | HMSR-A-CB | Ducted Indoor Units | AM264BXVTJR | AM072BXVTJR | AM072BXVTJR | AM120BXVTJR |  | 252000 | 11.6 | 21.7 | 3.74 | 282000 | 282000 | 2.15
213886384 | 22.83 | SAMSUNG | HMSV-A-CB | Ducted Indoor Units | AM288BXVTFH | AM072BXVTFH | AM096BXVTFH | AM120BXVTFH |  | 274000 | 11.5 | 21.3 | 3.6 | 308000 | 308000 | 2.13
213886385 | 22.83 | SAMSUNG | HMSR-A-CB | Ducted Indoor Units | AM288BXVTFR | AM072BXVTFR | AM096BXVTFR | AM120BXVTFR |  | 274000 | 11.5 | 21.3 | 3.6 | 308000 | 308000 | 2.13
213886386 | 22.83 | SAMSUNG | HMSV-A-CB | Ducted Indoor Units | AM288BXVTJH | AM072BXVTJH | AM096BXVTJH | AM120BXVTJH |  | 274000 | 11.5 | 21.3 | 3.6 | 308000 | 308000 | 2.13
213886387 | 22.83 | SAMSUNG | HMSR-A-CB | Ducted Indoor Units | AM288BXVTJR | AM072BXVTJR | AM096BXVTJR | AM120BXVTJR |  | 274000 | 11.5 | 21.3 | 3.6 | 308000 | 308000 | 2.13
213886420 | 21 | SAMSUNG | HMSV-A-CB | Non-Ducted Indoor Units | AM264BXVTFH | AM072BXVTFH | AM072BXVTFH | AM120BXVTFH |  | 252000 | 11.6 | 25.3 | 3.34 | 282000 | 282000 | 2.05
213886421 | 21 | SAMSUNG | HMSR-A-CB | Non-Ducted Indoor Units | AM264BXVTFR | AM072BXVTFR | AM072BXVTFR | AM120BXVTFR |  | 252000 | 11.6 | 25.3 | 3.34 | 282000 | 282000 | 2.05
213886422 | 21 | SAMSUNG | HMSV-A-CB | Non-Ducted Indoor Units | AM264BXVTJH | AM072BXVTJH | AM072BXVTJH | AM120BXVTJH |  | 252000 | 11.6 | 25.3 | 3.34 | 282000 | 282000 | 2.05
213886423 | 21 | SAMSUNG | HMSR-A-CB | Non-Ducted Indoor Units | AM264BXVTJR | AM072BXVTJR | AM072BXVTJR | AM120BXVTJR |  | 252000 | 11.6 | 25.3 | 3.34 | 282000 | 282000 | 2.05
213886424 | 22.83 | SAMSUNG | HMSV-A-CB | Non-Ducted Indoor Units | AM288BXVTFH | AM072BXVTFH | AM096BXVTFH | AM120BXVTFH |  | 274000 | 11.5 | 24.8 | 3.28 | 308000 | 308000 | 2.05
213886425 | 22.83 | SAMSUNG | HMSR-A-CB | Non-Ducted Indoor Units | AM288BXVTFR | AM072BXVTFR | AM096BXVTFR | AM120BXVTFR |  | 274000 | 11.5 | 24.8 | 3.28 | 308000 | 308000 | 2.05
213886426 | 22.83 | SAMSUNG | HMSV-A-CB | Non-Ducted Indoor Units | AM288BXVTJH | AM072BXVTJH | AM096BXVTJH | AM120BXVTJH |  | 274000 | 11.5 | 24.8 | 3.28 | 308000 | 308000 | 2.05
213886427 | 22.83 | SAMSUNG | HMSR-A-CB | Non-Ducted Indoor Units | AM288BXVTJR | AM072BXVTJR | AM096BXVTJR | AM120BXVTJR |  | 274000 | 11.5 | 24.8 | 3.28 | 308000 | 308000 | 2.05
213886452 | 21 | SAMSUNG | HMSV-A-CB | Mixed Ducted and Non-Ducted Indoor Units | AM264BXVTFH | AM072BXVTFH | AM072BXVTFH | AM120BXVTFH |  | 252000 | 11.6 | 23.5 | 3.54 | 282000 | 282000 | 2.1
213886453 | 21 | SAMSUNG | HMSR-A-CB | Mixed Ducted and Non-Ducted Indoor Units | AM264BXVTFR | AM072BXVTFR | AM072BXVTFR | AM120BXVTFR |  | 252000 | 11.6 | 23.5 | 3.54 | 282000 | 282000 | 2.1
213886454 | 21 | SAMSUNG | HMSV-A-CB | Mixed Ducted and Non-Ducted Indoor Units | AM264BXVTJH | AM072BXVTJH | AM072BXVTJH | AM120BXVTJH |  | 252000 | 11.6 | 23.5 | 3.54 | 282000 | 282000 | 2.1
213886455 | 21 | SAMSUNG | HMSR-A-CB | Mixed Ducted and Non-Ducted Indoor Units | AM264BXVTJR | AM072BXVTJR | AM072BXVTJR | AM120BXVTJR |  | 252000 | 11.6 | 23.5 | 3.54 | 282000 | 282000 | 2.1
213886456 | 22.83 | SAMSUNG | HMSV-A-CB | Mixed Ducted and Non-Ducted Indoor Units | AM288BXVTFH | AM072BXVTFH | AM096BXVTFH | AM120BXVTFH |  | 274000 | 11.5 | 23.05 | 3.44 | 308000 | 308000 | 2.09
213886457 | 22.83 | SAMSUNG | HMSR-A-CB | Mixed Ducted and Non-Ducted Indoor Units | AM288BXVTFR | AM072BXVTFR | AM096BXVTFR | AM120BXVTFR |  | 274000 | 11.5 | 23.05 | 3.44 | 308000 | 308000 | 2.09
213886458 | 22.83 | SAMSUNG | HMSV-A-CB | Mixed Ducted and Non-Ducted Indoor Units | AM288BXVTJH | AM072BXVTJH | AM096BXVTJH | AM120BXVTJH |  | 274000 | 11.5 | 23.05 | 3.44 | 308000 | 308000 | 2.09
213886459 | 22.83 | SAMSUNG | HMSR-A-CB | Mixed Ducted and Non-Ducted Indoor Units | AM288BXVTJR | AM072BXVTJR | AM096BXVTJR | AM120BXVTJR |  | 274000 | 11.5 | 23.05 | 3.44 | 308000 | 308000 | 2.09
213893474 | 21 | Mitsubishi Electric | HMSV-A-CB | Ducted Indoor Units | PUHY-EP264TSNU-A | PUHY-EP72TNU-A | PUHY-EP96TNU-A | PUHY-EP96TNU-A |  | 252000 | 11.4 | 21.7 | 3.72 | 282000 | 212000 | 2.1
213893475 | 21 | Mitsubishi Electric | HMSV-A-CB | Non-Ducted Indoor Units | PUHY-EP264TSNU-A | PUHY-EP72TNU-A | PUHY-EP96TNU-A | PUHY-EP96TNU-A |  | 252000 | 11.4 | 23.7 | 3.94 | 282000 | 212000 | 2.14
213893476 | 21 | Mitsubishi Electric | HMSV-A-CB | Ducted Indoor Units | PUHY-EP264TSNU-A1 | PUHY-EP72TNU-A1 | PUHY-EP96TNU-A1 | PUHY-EP96TNU-A1 |  | 252000 | 11.4 | 21.7 | 3.72 | 282000 | 212000 | 2.1
213893477 | 21 | Mitsubishi Electric | HMSV-A-CB | Non-Ducted Indoor Units | PUHY-EP264TSNU-A1 | PUHY-EP72TNU-A1 | PUHY-EP96TNU-A1 | PUHY-EP96TNU-A1 |  | 252000 | 11.4 | 23.7 | 3.94 | 282000 | 212000 | 2.14
213893478 | 21 | Mitsubishi Electric | HMSV-A-CB | Ducted Indoor Units | PUHY-EP264YSNU-A | PUHY-EP72YNU-A | PUHY-EP96YNU-A | PUHY-EP96YNU-A |  | 252000 | 11.4 | 21.7 | 3.72 | 282000 | 212000 | 2.1
213893479 | 21 | Mitsubishi Electric | HMSV-A-CB | Non-Ducted Indoor Units | PUHY-EP264YSNU-A | PUHY-EP72YNU-A | PUHY-EP96YNU-A | PUHY-EP96YNU-A |  | 252000 | 11.4 | 23.7 | 3.94 | 282000 | 212000 | 2.14
213893480 | 21 | Mitsubishi Electric | HMSV-A-CB | Ducted Indoor Units | PUHY-EP264YSNU-A1 | PUHY-EP72YNU-A1 | PUHY-EP96YNU-A1 | PUHY-EP96YNU-A1 |  | 252000 | 11.4 | 21.7 | 3.72 | 282000 | 212000 | 2.1
213893481 | 21 | Mitsubishi Electric | HMSV-A-CB | Non-Ducted Indoor Units | PUHY-EP264YSNU-A1 | PUHY-EP72YNU-A1 | PUHY-EP96YNU-A1 | PUHY-EP96YNU-A1 |  | 252000 | 11.4 | 23.7 | 3.94 | 282000 | 212000 | 2.14
213893482 | 23 | Mitsubishi Electric | HMSV-A-CB | Ducted Indoor Units | PUHY-EP288TSNU-A | PUHY-EP72TNU-A | PUHY-EP96TNU-A | PUHY-EP120TNU-A |  | 276000 | 10.8 | 21.2 | 3.65 | 308000 | 234000 | 2.1
213893483 | 23 | Mitsubishi Electric | HMSV-A-CB | Non-Ducted Indoor Units | PUHY-EP288TSNU-A | PUHY-EP72TNU-A | PUHY-EP96TNU-A | PUHY-EP120TNU-A |  | 276000 | 10.7 | 22.9 | 3.91 | 308000 | 234000 | 2.17
213893484 | 23 | Mitsubishi Electric | HMSV-A-CB | Ducted Indoor Units | PUHY-EP288TSNU-A1 | PUHY-EP72TNU-A1 | PUHY-EP96TNU-A1 | PUHY-EP120TNU-A1 |  | 276000 | 10.8 | 21.2 | 3.65 | 308000 | 234000 | 2.1
213893485 | 23 | Mitsubishi Electric | HMSV-A-CB | Non-Ducted Indoor Units | PUHY-EP288TSNU-A1 | PUHY-EP72TNU-A1 | PUHY-EP96TNU-A1 | PUHY-EP120TNU-A1 |  | 276000 | 10.7 | 22.9 | 3.91 | 308000 | 234000 | 2.17
213893486 | 23 | Mitsubishi Electric | HMSV-A-CB | Ducted Indoor Units | PUHY-EP288YSNU-A | PUHY-EP72YNU-A | PUHY-EP96YNU-A | PUHY-EP120YNU-A |  | 276000 | 10.8 | 21.2 | 3.65 | 308000 | 234000 | 2.1
213893487 | 23 | Mitsubishi Electric | HMSV-A-CB | Non-Ducted Indoor Units | PUHY-EP288YSNU-A | PUHY-EP72YNU-A | PUHY-EP96YNU-A | PUHY-EP120YNU-A |  | 276000 | 10.7 | 22.9 | 3.91 | 308000 | 234000 | 2.17
213893488 | 23 | Mitsubishi Electric | HMSV-A-CB | Ducted Indoor Units | PUHY-EP288YSNU-A1 | PUHY-EP72YNU-A1 | PUHY-EP96YNU-A1 | PUHY-EP120YNU-A1 |  | 276000 | 10.8 | 21.2 | 3.65 | 308000 | 234000 | 2.1
213893489 | 23 | Mitsubishi Electric | HMSV-A-CB | Non-Ducted Indoor Units | PUHY-EP288YSNU-A1 | PUHY-EP72YNU-A1 | PUHY-EP96YNU-A1 | PUHY-EP120YNU-A1 |  | 276000 | 10.7 | 22.9 | 3.91 | 308000 | 234000 | 2.17
213893490 | 24.83 | Mitsubishi Electric | HMSV-A-CB | Ducted Indoor Units | PUHY-EP312TSNU-A | PUHY-EP72TNU-A | PUHY-EP120TNU-A | PUHY-EP120TNU-A |  | 298000 | 10.4 | 20.5 | 3.58 | 334000 | 266000 | 2.1
213893491 | 24.83 | Mitsubishi Electric | HMSV-A-CB | Non-Ducted Indoor Units | PUHY-EP312TSNU-A | PUHY-EP72TNU-A | PUHY-EP120TNU-A | PUHY-EP120TNU-A |  | 298000 | 9.9 | 21.6 | 3.78 | 334000 | 266000 | 2.16
213893492 | 24.83 | Mitsubishi Electric | HMSV-A-CB | Ducted Indoor Units | PUHY-EP312TSNU-A1 | PUHY-EP72TNU-A1 | PUHY-EP120TNU-A1 | PUHY-EP120TNU-A1 |  | 298000 | 10.4 | 20.5 | 3.58 | 334000 | 266000 | 2.1
213893493 | 24.83 | Mitsubishi Electric | HMSV-A-CB | Non-Ducted Indoor Units | PUHY-EP312TSNU-A1 | PUHY-EP72TNU-A1 | PUHY-EP120TNU-A1 | PUHY-EP120TNU-A1 |  | 298000 | 9.9 | 21.6 | 3.78 | 334000 | 266000 | 2.16
213893494 | 24.83 | Mitsubishi Electric | HMSV-A-CB | Ducted Indoor Units | PUHY-EP312YSNU-A | PUHY-EP72YNU-A | PUHY-EP120YNU-A | PUHY-EP120YNU-A |  | 298000 | 10.4 | 20.5 | 3.58 | 334000 | 266000 | 2.1
213893495 | 24.83 | Mitsubishi Electric | HMSV-A-CB | Non-Ducted Indoor Units | PUHY-EP312YSNU-A | PUHY-EP72YNU-A | PUHY-EP120YNU-A | PUHY-EP120YNU-A |  | 298000 | 9.9 | 21.6 | 3.78 | 334000 | 266000 | 2.16
213893496 | 24.83 | Mitsubishi Electric | HMSV-A-CB | Ducted Indoor Units | PUHY-EP312YSNU-A1 | PUHY-EP72YNU-A1 | PUHY-EP120YNU-A1 | PUHY-EP120YNU-A1 |  | 298000 | 10.4 | 20.5 | 3.58 | 334000 | 266000 | 2.1
213893497 | 24.83 | Mitsubishi Electric | HMSV-A-CB | Non-Ducted Indoor Units | PUHY-EP312YSNU-A1 | PUHY-EP72YNU-A1 | PUHY-EP120YNU-A1 | PUHY-EP120YNU-A1 |  | 298000 | 9.9 | 21.6 | 3.78 | 334000 | 266000 | 2.16
213893498 | 26.67 | Mitsubishi Electric | HMSV-A-CB | Ducted Indoor Units | PUHY-EP336TSNU-A | PUHY-EP96TNU-A | PUHY-EP120TNU-A | PUHY-EP120TNU-A |  | 320000 | 10.5 | 21 | 3.58 | 360000 | 280000 | 2.1
213893499 | 26.67 | Mitsubishi Electric | HMSV-A-CB | Non-Ducted Indoor Units | PUHY-EP336TSNU-A | PUHY-EP96TNU-A | PUHY-EP120TNU-A | PUHY-EP120TNU-A |  | 320000 | 10 | 22.4 | 3.68 | 360000 | 280000 | 2.13
213893500 | 26.67 | Mitsubishi Electric | HMSV-A-CB | Ducted Indoor Units | PUHY-EP336TSNU-A1 | PUHY-EP96TNU-A1 | PUHY-EP120TNU-A1 | PUHY-EP120TNU-A1 |  | 320000 | 10.5 | 21 | 3.58 | 360000 | 280000 | 2.1
213893501 | 26.67 | Mitsubishi Electric | HMSV-A-CB | Non-Ducted Indoor Units | PUHY-EP336TSNU-A1 | PUHY-EP96TNU-A1 | PUHY-EP120TNU-A1 | PUHY-EP120TNU-A1 |  | 320000 | 10 | 22.4 | 3.68 | 360000 | 280000 | 2.13
213893502 | 26.67 | Mitsubishi Electric | HMSV-A-CB | Ducted Indoor Units | PUHY-EP336YSNU-A | PUHY-EP96YNU-A | PUHY-EP120YNU-A | PUHY-EP120YNU-A |  | 320000 | 10.5 | 21 | 3.58 | 360000 | 280000 | 2.1
213893503 | 26.67 | Mitsubishi Electric | HMSV-A-CB | Non-Ducted Indoor Units | PUHY-EP336YSNU-A | PUHY-EP96YNU-A | PUHY-EP120YNU-A | PUHY-EP120YNU-A |  | 320000 | 10 | 22.4 | 3.68 | 360000 | 280000 | 2.13
213893504 | 26.67 | Mitsubishi Electric | HMSV-A-CB | Ducted Indoor Units | PUHY-EP336YSNU-A1 | PUHY-EP96YNU-A1 | PUHY-EP120YNU-A1 | PUHY-EP120YNU-A1 |  | 320000 | 10.5 | 21 | 3.58 | 360000 | 280000 | 2.1
213893505 | 26.67 | Mitsubishi Electric | HMSV-A-CB | Non-Ducted Indoor Units | PUHY-EP336YSNU-A1 | PUHY-EP96YNU-A1 | PUHY-EP120YNU-A1 | PUHY-EP120YNU-A1 |  | 320000 | 10 | 22.4 | 3.68 | 360000 | 280000 | 2.13
213893506 | 28.67 | Mitsubishi Electric | HMSV-A-CB | Ducted Indoor Units | PUHY-EP360TSNU-A | PUHY-EP120TNU-A | PUHY-EP120TNU-A | PUHY-EP120TNU-A |  | 344000 | 10.1 | 20.5 | 3.51 | 386000 | 312000 | 2.1
213893507 | 28.67 | Mitsubishi Electric | HMSV-A-CB | Non-Ducted Indoor Units | PUHY-EP360TSNU-A | PUHY-EP120TNU-A | PUHY-EP120TNU-A | PUHY-EP120TNU-A |  | 344000 | 9.7 | 22 | 3.65 | 386000 | 312000 | 2.17
213893508 | 28.67 | Mitsubishi Electric | HMSV-A-CB | Ducted Indoor Units | PUHY-EP360TSNU-A1 | PUHY-EP120TNU-A1 | PUHY-EP120TNU-A1 | PUHY-EP120TNU-A1 |  | 344000 | 10.1 | 20.5 | 3.51 | 386000 | 312000 | 2.1
213893509 | 28.67 | Mitsubishi Electric | HMSV-A-CB | Non-Ducted Indoor Units | PUHY-EP360TSNU-A1 | PUHY-EP120TNU-A1 | PUHY-EP120TNU-A1 | PUHY-EP120TNU-A1 |  | 344000 | 9.7 | 22 | 3.65 | 386000 | 312000 | 2.17
213893510 | 28.67 | Mitsubishi Electric | HMSV-A-CB | Ducted Indoor Units | PUHY-EP360YSNU-A | PUHY-EP120YNU-A | PUHY-EP120YNU-A | PUHY-EP120YNU-A |  | 344000 | 10.1 | 20.5 | 3.51 | 386000 | 312000 | 2.1
213893511 | 28.67 | Mitsubishi Electric | HMSV-A-CB | Non-Ducted Indoor Units | PUHY-EP360YSNU-A | PUHY-EP120YNU-A | PUHY-EP120YNU-A | PUHY-EP120YNU-A |  | 344000 | 9.7 | 22 | 3.65 | 386000 | 312000 | 2.17
213893512 | 28.67 | Mitsubishi Electric | HMSV-A-CB | Ducted Indoor Units | PUHY-EP360YSNU-A1 | PUHY-EP120YNU-A1 | PUHY-EP120YNU-A1 | PUHY-EP120YNU-A1 |  | 344000 | 10.1 | 20.5 | 3.51 | 386000 | 312000 | 2.1
213893513 | 28.67 | Mitsubishi Electric | HMSV-A-CB | Non-Ducted Indoor Units | PUHY-EP360YSNU-A1 | PUHY-EP120YNU-A1 | PUHY-EP120YNU-A1 | PUHY-EP120YNU-A1 |  | 344000 | 9.7 | 22 | 3.65 | 386000 | 312000 | 2.17
213893514 | 30.33 | Mitsubishi Electric | HMSV-A-CB | Ducted Indoor Units | PUHY-EP384TSNU-A | PUHY-EP120TNU-A | PUHY-EP120TNU-A | PUHY-EP144TNU-A |  | 364000 | 9.9 | 19.7 | 3.48 | 410000 | 328000 | 2.13
213893515 | 30.33 | Mitsubishi Electric | HMSV-A-CB | Ducted Indoor Units | PUHY-EP384TSNU-A1 | PUHY-EP120TNU-A1 | PUHY-EP120TNU-A1 | PUHY-EP144TNU-A1 |  | 364000 | 9.9 | 19.7 | 3.48 | 410000 | 328000 | 2.13
213893516 | 30.33 | Mitsubishi Electric | HMSV-A-CB | Ducted Indoor Units | PUHY-EP384YSNU-A | PUHY-EP120YNU-A | PUHY-EP120YNU-A | PUHY-EP144YNU-A |  | 364000 | 9.9 | 19.7 | 3.48 | 410000 | 328000 | 2.13
213893517 | 30.33 | Mitsubishi Electric | HMSV-A-CB | Ducted Indoor Units | PUHY-EP384YSNU-A1 | PUHY-EP120YNU-A1 | PUHY-EP120YNU-A1 | PUHY-EP144YNU-A1 |  | 364000 | 9.9 | 19.7 | 3.48 | 410000 | 328000 | 2.13
213893518 | 32.5 | Mitsubishi Electric | HMSV-A-CB | Ducted Indoor Units | PUHY-EP408TSNU-A | PUHY-EP120TNU-A | PUHY-EP144TNU-A | PUHY-EP144TNU-A |  | 390000 | 9.8 | 19.1 | 3.45 | 430000 | 346000 | 2.17
213893519 | 32.5 | Mitsubishi Electric | HMSV-A-CB | Ducted Indoor Units | PUHY-EP408TSNU-A1 | PUHY-EP120TNU-A1 | PUHY-EP144TNU-A1 | PUHY-EP144TNU-A1 |  | 390000 | 9.8 | 19.1 | 3.45 | 430000 | 346000 | 2.17
213893520 | 32.5 | Mitsubishi Electric | HMSV-A-CB | Ducted Indoor Units | PUHY-EP408YSNU-A | PUHY-EP120YNU-A | PUHY-EP144YNU-A | PUHY-EP144YNU-A |  | 390000 | 9.8 | 19.1 | 3.45 | 430000 | 346000 | 2.17
213893521 | 32.5 | Mitsubishi Electric | HMSV-A-CB | Ducted Indoor Units | PUHY-EP408YSNU-A1 | PUHY-EP120YNU-A1 | PUHY-EP144YNU-A1 | PUHY-EP144YNU-A1 |  | 390000 | 9.8 | 19.1 | 3.45 | 430000 | 346000 | 2.17
213893580 | 21 | Mitsubishi Electric | HMSV-A-CB | Ducted Indoor Units | PUHY-P264TSNU-A | PUHY-P72TNU-A | PUHY-P96TNU-A | PUHY-P96TNU-A |  | 252000 | 10.5 | 20.2 | 3.66 | 282000 | 186000 | 2.33
213893581 | 21 | Mitsubishi Electric | HMSV-A-CB | Non-Ducted Indoor Units | PUHY-P264TSNU-A | PUHY-P72TNU-A | PUHY-P96TNU-A | PUHY-P96TNU-A |  | 252000 | 10.6 | 22.5 | 3.84 | 282000 | 186000 | 2.55
213893582 | 21 | Mitsubishi Electric | HMSV-A-CB | Ducted Indoor Units | PUHY-P264TSNU-A1 | PUHY-P72TNU-A1 | PUHY-P96TNU-A1 | PUHY-P96TNU-A1 |  | 252000 | 10.5 | 20.2 | 3.66 | 282000 | 186000 | 2.33
213893583 | 21 | Mitsubishi Electric | HMSV-A-CB | Non-Ducted Indoor Units | PUHY-P264TSNU-A1 | PUHY-P72TNU-A1 | PUHY-P96TNU-A1 | PUHY-P96TNU-A1 |  | 252000 | 10.6 | 22.5 | 3.84 | 282000 | 186000 | 2.55
213893584 | 21 | Mitsubishi Electric | HMSV-A-CB | Ducted Indoor Units | PUHY-P264YSNU-A | PUHY-P72YNU-A | PUHY-P96YNU-A | PUHY-P96YNU-A |  | 252000 | 10.5 | 20.2 | 3.66 | 282000 | 186000 | 2.33
213893585 | 21 | Mitsubishi Electric | HMSV-A-CB | Non-Ducted Indoor Units | PUHY-P264YSNU-A | PUHY-P72YNU-A | PUHY-P96YNU-A | PUHY-P96YNU-A |  | 252000 | 10.6 | 22.5 | 3.84 | 282000 | 186000 | 2.55
213893586 | 21 | Mitsubishi Electric | HMSV-A-CB | Ducted Indoor Units | PUHY-P264YSNU-A1 | PUHY-P72YNU-A1 | PUHY-P96YNU-A1 | PUHY-P96YNU-A1 |  | 252000 | 10.5 | 20.2 | 3.66 | 282000 | 186000 | 2.33
213893587 | 21 | Mitsubishi Electric | HMSV-A-CB | Non-Ducted Indoor Units | PUHY-P264YSNU-A1 | PUHY-P72YNU-A1 | PUHY-P96YNU-A1 | PUHY-P96YNU-A1 |  | 252000 | 10.6 | 22.5 | 3.84 | 282000 | 186000 | 2.55
213893588 | 23 | Mitsubishi Electric | HMSV-A-CB | Ducted Indoor Units | PUHY-P288TSNU-A | PUHY-P72TNU-A | PUHY-P96TNU-A | PUHY-P120TNU-A |  | 276000 | 10.2 | 19 | 3.58 | 308000 | 200000 | 2.27
213893589 | 23 | Mitsubishi Electric | HMSV-A-CB | Non-Ducted Indoor Units | PUHY-P288TSNU-A | PUHY-P72TNU-A | PUHY-P96TNU-A | PUHY-P120TNU-A |  | 276000 | 10.1 | 20.8 | 3.78 | 308000 | 200000 | 2.49
213893590 | 23 | Mitsubishi Electric | HMSV-A-CB | Ducted Indoor Units | PUHY-P288TSNU-A1 | PUHY-P72TNU-A1 | PUHY-P96TNU-A1 | PUHY-P120TNU-A1 |  | 276000 | 10.2 | 19 | 3.58 | 308000 | 200000 | 2.27
213893591 | 23 | Mitsubishi Electric | HMSV-A-CB | Non-Ducted Indoor Units | PUHY-P288TSNU-A1 | PUHY-P72TNU-A1 | PUHY-P96TNU-A1 | PUHY-P120TNU-A1 |  | 276000 | 10.1 | 20.8 | 3.78 | 308000 | 200000 | 2.49
213893592 | 23 | Mitsubishi Electric | HMSV-A-CB | Ducted Indoor Units | PUHY-P288YSNU-A | PUHY-P72YNU-A | PUHY-P96YNU-A | PUHY-P120YNU-A |  | 276000 | 10.2 | 19 | 3.58 | 308000 | 200000 | 2.27
213893593 | 23 | Mitsubishi Electric | HMSV-A-CB | Non-Ducted Indoor Units | PUHY-P288YSNU-A | PUHY-P72YNU-A | PUHY-P96YNU-A | PUHY-P120YNU-A |  | 276000 | 10.1 | 20.8 | 3.78 | 308000 | 200000 | 2.49
213893594 | 23 | Mitsubishi Electric | HMSV-A-CB | Ducted Indoor Units | PUHY-P288YSNU-A1 | PUHY-P72YNU-A1 | PUHY-P96YNU-A1 | PUHY-P120YNU-A1 |  | 276000 | 10.2 | 19 | 3.58 | 308000 | 200000 | 2.27
213893595 | 23 | Mitsubishi Electric | HMSV-A-CB | Non-Ducted Indoor Units | PUHY-P288YSNU-A1 | PUHY-P72YNU-A1 | PUHY-P96YNU-A1 | PUHY-P120YNU-A1 |  | 276000 | 10.1 | 20.8 | 3.78 | 308000 | 200000 | 2.49
213893596 | 24.83 | Mitsubishi Electric | HMSV-A-CB | Ducted Indoor Units | PUHY-P312TSNU-A | PUHY-P72TNU-A | PUHY-P120TNU-A | PUHY-P120TNU-A |  | 298000 | 9.9 | 18.2 | 3.5 | 334000 | 216000 | 2.22
213893598 | 24.83 | Mitsubishi Electric | HMSV-A-CB | Ducted Indoor Units | PUHY-P312TSNU-A1 | PUHY-P72TNU-A1 | PUHY-P120TNU-A1 | PUHY-P120TNU-A1 |  | 298000 | 9.9 | 18.2 | 3.5 | 334000 | 216000 | 2.22
213893600 | 24.83 | Mitsubishi Electric | HMSV-A-CB | Ducted Indoor Units | PUHY-P312YSNU-A | PUHY-P72YNU-A | PUHY-P120YNU-A | PUHY-P120YNU-A |  | 298000 | 9.9 | 18.2 | 3.5 | 334000 | 216000 | 2.22
213893602 | 24.83 | Mitsubishi Electric | HMSV-A-CB | Ducted Indoor Units | PUHY-P312YSNU-A1 | PUHY-P72YNU-A1 | PUHY-P120YNU-A1 | PUHY-P120YNU-A1 |  | 298000 | 9.9 | 18.2 | 3.5 | 334000 | 216000 | 2.22
213893604 | 26.67 | Mitsubishi Electric | HMSV-A-CB | Ducted Indoor Units | PUHY-P336TSNU-A | PUHY-P96TNU-A | PUHY-P120TNU-A | PUHY-P120TNU-A |  | 320000 | 10 | 18.1 | 3.5 | 360000 | 234000 | 2.25
213893605 | 26.67 | Mitsubishi Electric | HMSV-A-CB | Non-Ducted Indoor Units | PUHY-P336TSNU-A | PUHY-P96TNU-A | PUHY-P120TNU-A | PUHY-P120TNU-A |  | 320000 | 9.6 | 20.3 | 3.57 | 360000 | 234000 | 2.3
213893606 | 26.67 | Mitsubishi Electric | HMSV-A-CB | Ducted Indoor Units | PUHY-P336TSNU-A1 | PUHY-P96TNU-A1 | PUHY-P120TNU-A1 | PUHY-P120TNU-A1 |  | 320000 | 10 | 18.1 | 3.5 | 360000 | 234000 | 2.25
213893607 | 26.67 | Mitsubishi Electric | HMSV-A-CB | Non-Ducted Indoor Units | PUHY-P336TSNU-A1 | PUHY-P96TNU-A1 | PUHY-P120TNU-A1 | PUHY-P120TNU-A1 |  | 320000 | 9.6 | 20.3 | 3.57 | 360000 | 234000 | 2.3
213893608 | 26.67 | Mitsubishi Electric | HMSV-A-CB | Ducted Indoor Units | PUHY-P336YSNU-A | PUHY-P96YNU-A | PUHY-P120YNU-A | PUHY-P120YNU-A |  | 320000 | 10 | 18.1 | 3.5 | 360000 | 234000 | 2.25
213893609 | 26.67 | Mitsubishi Electric | HMSV-A-CB | Non-Ducted Indoor Units | PUHY-P336YSNU-A | PUHY-P96YNU-A | PUHY-P120YNU-A | PUHY-P120YNU-A |  | 320000 | 9.6 | 20.3 | 3.57 | 360000 | 234000 | 2.3
213893610 | 26.67 | Mitsubishi Electric | HMSV-A-CB | Ducted Indoor Units | PUHY-P336YSNU-A1 | PUHY-P96YNU-A1 | PUHY-P120YNU-A1 | PUHY-P120YNU-A1 |  | 320000 | 10 | 18.1 | 3.5 | 360000 | 234000 | 2.25
213893611 | 26.67 | Mitsubishi Electric | HMSV-A-CB | Non-Ducted Indoor Units | PUHY-P336YSNU-A1 | PUHY-P96YNU-A1 | PUHY-P120YNU-A1 | PUHY-P120YNU-A1 |  | 320000 | 9.6 | 20.3 | 3.57 | 360000 | 234000 | 2.3
213893612 | 28.67 | Mitsubishi Electric | HMSV-A-CB | Ducted Indoor Units | PUHY-P360TSNU-A | PUHY-P120TNU-A | PUHY-P120TNU-A | PUHY-P120TNU-A |  | 344000 | 9.8 | 17.3 | 3.42 | 386000 | 248000 | 2.2
213893613 | 28.67 | Mitsubishi Electric | HMSV-A-CB | Ducted Indoor Units | PUHY-P360TSNU-A1 | PUHY-P120TNU-A1 | PUHY-P120TNU-A1 | PUHY-P120TNU-A1 |  | 344000 | 9.8 | 17.3 | 3.42 | 386000 | 248000 | 2.2
213893614 | 28.67 | Mitsubishi Electric | HMSV-A-CB | Ducted Indoor Units | PUHY-P360YSNU-A | PUHY-P120YNU-A | PUHY-P120YNU-A | PUHY-P120YNU-A |  | 344000 | 9.8 | 17.3 | 3.42 | 386000 | 248000 | 2.2
213893615 | 28.67 | Mitsubishi Electric | HMSV-A-CB | Ducted Indoor Units | PUHY-P360YSNU-A1 | PUHY-P120YNU-A1 | PUHY-P120YNU-A1 | PUHY-P120YNU-A1 |  | 344000 | 9.8 | 17.3 | 3.42 | 386000 | 248000 | 2.2
213893616 | 30.33 | Mitsubishi Electric | HMSV-A-CB | Ducted Indoor Units | PUHY-P384TSNU-A | PUHY-P120TNU-A | PUHY-P120TNU-A | PUHY-P144TNU-A |  | 364000 | 9.7 | 17.2 | 3.39 | 410000 | 262000 | 2.16
213893617 | 30.33 | Mitsubishi Electric | HMSV-A-CB | Ducted Indoor Units | PUHY-P384TSNU-A1 | PUHY-P120TNU-A1 | PUHY-P120TNU-A1 | PUHY-P144TNU-A1 |  | 364000 | 9.7 | 17.2 | 3.39 | 410000 | 262000 | 2.16
213893618 | 30.33 | Mitsubishi Electric | HMSV-A-CB | Ducted Indoor Units | PUHY-P384YSNU-A | PUHY-P120YNU-A | PUHY-P120YNU-A | PUHY-P144YNU-A |  | 364000 | 9.7 | 17.2 | 3.39 | 410000 | 262000 | 2.16
213893619 | 30.33 | Mitsubishi Electric | HMSV-A-CB | Ducted Indoor Units | PUHY-P384YSNU-A1 | PUHY-P120YNU-A1 | PUHY-P120YNU-A1 | PUHY-P144YNU-A1 |  | 364000 | 9.7 | 17.2 | 3.39 | 410000 | 262000 | 2.16
213893620 | 32.5 | Mitsubishi Electric | HMSV-A-CB | Ducted Indoor Units | PUHY-P408TSNU-A | PUHY-P120TNU-A | PUHY-P144TNU-A | PUHY-P144TNU-A |  | 390000 | 9.7 | 17.2 | 3.35 | 430000 | 278000 | 2.13
213893621 | 32.5 | Mitsubishi Electric | HMSV-A-CB | Ducted Indoor Units | PUHY-P408TSNU-A1 | PUHY-P120TNU-A1 | PUHY-P144TNU-A1 | PUHY-P144TNU-A1 |  | 390000 | 9.7 | 17.2 | 3.35 | 430000 | 278000 | 2.13
213893622 | 32.5 | Mitsubishi Electric | HMSV-A-CB | Ducted Indoor Units | PUHY-P408YSNU-A | PUHY-P120YNU-A | PUHY-P144YNU-A | PUHY-P144YNU-A |  | 390000 | 9.7 | 17.2 | 3.35 | 430000 | 278000 | 2.13
213893623 | 32.5 | Mitsubishi Electric | HMSV-A-CB | Ducted Indoor Units | PUHY-P408YSNU-A1 | PUHY-P120YNU-A1 | PUHY-P144YNU-A1 | PUHY-P144YNU-A1 |  | 390000 | 9.7 | 17.2 | 3.35 | 430000 | 278000 | 2.13
213893624 | 34.17 | Mitsubishi Electric | HMSV-A-CB | Ducted Indoor Units | PUHY-P432TSNU-A | PUHY-P144TNU-A | PUHY-P144TNU-A | PUHY-P144TNU-A |  | 410000 | 9.7 | 17.2 | 3.31 | 454000 | 292000 | 2.1
213893625 | 34.17 | Mitsubishi Electric | HMSV-A-CB | Ducted Indoor Units | PUHY-P432TSNU-A1 | PUHY-P144TNU-A1 | PUHY-P144TNU-A1 | PUHY-P144TNU-A1 |  | 410000 | 9.7 | 17.2 | 3.31 | 454000 | 292000 | 2.1
213893626 | 34.17 | Mitsubishi Electric | HMSV-A-CB | Ducted Indoor Units | PUHY-P432YSNU-A | PUHY-P144YNU-A | PUHY-P144YNU-A | PUHY-P144YNU-A |  | 410000 | 9.7 | 17.2 | 3.31 | 454000 | 292000 | 2.1
213893627 | 34.17 | Mitsubishi Electric | HMSV-A-CB | Ducted Indoor Units | PUHY-P432YSNU-A1 | PUHY-P144YNU-A1 | PUHY-P144YNU-A1 | PUHY-P144YNU-A1 |  | 410000 | 9.7 | 17.2 | 3.31 | 454000 | 292000 | 2.1
213893656 | 21 | Trane / Mitsubishi Electric | HMSV-A-CB | Ducted Indoor Units | TUHYE2643BN40AN | TUHYE0723AN40AN | TUHYE0963AN40AN | TUHYE0963AN40AN |  | 252000 | 11.4 | 21.7 | 3.72 | 282000 | 212000 | 2.1
213893657 | 21 | Trane / Mitsubishi Electric | HMSV-A-CB | Non-Ducted Indoor Units | TUHYE2643BN40AN | TUHYE0723AN40AN | TUHYE0963AN40AN | TUHYE0963AN40AN |  | 252000 | 11.4 | 23.7 | 3.94 | 282000 | 212000 | 2.14
213893658 | 21 | Trane / Mitsubishi Electric | HMSV-A-CB | Ducted Indoor Units | TUHYE2644BN40AN | TUHYE0724AN40AN | TUHYE0964AN40AN | TUHYE0964AN40AN |  | 252000 | 11.4 | 21.7 | 3.72 | 282000 | 212000 | 2.1
213893659 | 21 | Trane / Mitsubishi Electric | HMSV-A-CB | Non-Ducted Indoor Units | TUHYE2644BN40AN | TUHYE0724AN40AN | TUHYE0964AN40AN | TUHYE0964AN40AN |  | 252000 | 11.4 | 23.7 | 3.94 | 282000 | 212000 | 2.14
213893660 | 23 | Trane / Mitsubishi Electric | HMSV-A-CB | Ducted Indoor Units | TUHYE2883BN40AN | TUHYE0723AN40AN | TUHYE0963AN40AN | TUHYE1203AN40AN |  | 276000 | 10.8 | 21.2 | 3.65 | 308000 | 234000 | 2.1
213893661 | 23 | Trane / Mitsubishi Electric | HMSV-A-CB | Non-Ducted Indoor Units | TUHYE2883BN40AN | TUHYE0723AN40AN | TUHYE0963AN40AN | TUHYE1203AN40AN |  | 276000 | 10.7 | 22.9 | 3.91 | 308000 | 234000 | 2.17
213893662 | 23 | Trane / Mitsubishi Electric | HMSV-A-CB | Ducted Indoor Units | TUHYE2884BN40AN | TUHYE0724AN40AN | TUHYE0964AN40AN | TUHYE1204AN40AN |  | 276000 | 10.8 | 21.2 | 3.65 | 308000 | 234000 | 2.1
213893663 | 23 | Trane / Mitsubishi Electric | HMSV-A-CB | Non-Ducted Indoor Units | TUHYE2884BN40AN | TUHYE0724AN40AN | TUHYE0964AN40AN | TUHYE1204AN40AN |  | 276000 | 10.7 | 22.9 | 3.91 | 308000 | 234000 | 2.17
213893664 | 24.83 | Trane / Mitsubishi Electric | HMSV-A-CB | Ducted Indoor Units | TUHYE3123BN40AN | TUHYE0723AN40AN | TUHYE1203AN40AN | TUHYE1203AN40AN |  | 298000 | 10.4 | 20.5 | 3.58 | 334000 | 266000 | 2.1
213893665 | 24.83 | Trane / Mitsubishi Electric | HMSV-A-CB | Non-Ducted Indoor Units | TUHYE3123BN40AN | TUHYE0723AN40AN | TUHYE1203AN40AN | TUHYE1203AN40AN |  | 298000 | 9.9 | 21.6 | 3.78 | 334000 | 266000 | 2.16
213893666 | 24.83 | Trane / Mitsubishi Electric | HMSV-A-CB | Ducted Indoor Units | TUHYE3124BN40AN | TUHYE0724AN40AN | TUHYE1204AN40AN | TUHYE1204AN40AN |  | 298000 | 10.4 | 20.5 | 3.58 | 334000 | 266000 | 2.1
213893667 | 24.83 | Trane / Mitsubishi Electric | HMSV-A-CB | Non-Ducted Indoor Units | TUHYE3124BN40AN | TUHYE0724AN40AN | TUHYE1204AN40AN | TUHYE1204AN40AN |  | 298000 | 9.9 | 21.6 | 3.78 | 334000 | 266000 | 2.16
213893668 | 26.67 | Trane / Mitsubishi Electric | HMSV-A-CB | Ducted Indoor Units | TUHYE3363BN40AN | TUHYE0963AN40AN | TUHYE1203AN40AN | TUHYE1203AN40AN |  | 320000 | 10.5 | 21 | 3.58 | 360000 | 280000 | 2.1
213893669 | 26.67 | Trane / Mitsubishi Electric | HMSV-A-CB | Non-Ducted Indoor Units | TUHYE3363BN40AN | TUHYE0963AN40AN | TUHYE1203AN40AN | TUHYE1203AN40AN |  | 320000 | 10 | 22.4 | 3.68 | 360000 | 280000 | 2.13
213893670 | 26.67 | Trane / Mitsubishi Electric | HMSV-A-CB | Ducted Indoor Units | TUHYE3364BN40AN | TUHYE0964AN40AN | TUHYE1204AN40AN | TUHYE1204AN40AN |  | 320000 | 10.5 | 21 | 3.58 | 360000 | 280000 | 2.1
213893671 | 26.67 | Trane / Mitsubishi Electric | HMSV-A-CB | Non-Ducted Indoor Units | TUHYE3364BN40AN | TUHYE0964AN40AN | TUHYE1204AN40AN | TUHYE1204AN40AN |  | 320000 | 10 | 22.4 | 3.68 | 360000 | 280000 | 2.13
213893672 | 28.67 | Trane / Mitsubishi Electric | HMSV-A-CB | Ducted Indoor Units | TUHYE3603BN40AN | TUHYE1203AN40AN | TUHYE1203AN40AN | TUHYE1203AN40AN |  | 344000 | 10.1 | 20.5 | 3.51 | 386000 | 312000 | 2.1
213893673 | 28.67 | Trane / Mitsubishi Electric | HMSV-A-CB | Non-Ducted Indoor Units | TUHYE3603BN40AN | TUHYE1203AN40AN | TUHYE1203AN40AN | TUHYE1203AN40AN |  | 344000 | 9.7 | 22 | 3.65 | 386000 | 312000 | 2.17
213893674 | 28.67 | Trane / Mitsubishi Electric | HMSV-A-CB | Ducted Indoor Units | TUHYE3604BN40AN | TUHYE1204AN40AN | TUHYE1204AN40AN | TUHYE1204AN40AN |  | 344000 | 10.1 | 20.5 | 3.51 | 386000 | 312000 | 2.1
213893675 | 28.67 | Trane / Mitsubishi Electric | HMSV-A-CB | Non-Ducted Indoor Units | TUHYE3604BN40AN | TUHYE1204AN40AN | TUHYE1204AN40AN | TUHYE1204AN40AN |  | 344000 | 9.7 | 22 | 3.65 | 386000 | 312000 | 2.17
213893676 | 30.33 | Trane / Mitsubishi Electric | HMSV-A-CB | Ducted Indoor Units | TUHYE3843BN40AN | TUHYE1203AN40AN | TUHYE1203AN40AN | TUHYE1443AN40AN |  | 364000 | 9.9 | 19.7 | 3.48 | 410000 | 328000 | 2.13
213893677 | 30.33 | Trane / Mitsubishi Electric | HMSV-A-CB | Ducted Indoor Units | TUHYE3844BN40AN | TUHYE1204AN40AN | TUHYE1204AN40AN | TUHYE1444AN40AN |  | 364000 | 9.9 | 19.7 | 3.48 | 410000 | 328000 | 2.13
213893678 | 32.5 | Trane / Mitsubishi Electric | HMSV-A-CB | Ducted Indoor Units | TUHYE4083BN40AN | TUHYE1203AN40AN | TUHYE1443AN40AN | TUHYE1443AN40AN |  | 390000 | 9.8 | 19.1 | 3.45 | 430000 | 346000 | 2.17
213893679 | 32.5 | Trane / Mitsubishi Electric | HMSV-A-CB | Ducted Indoor Units | TUHYE4084BN40AN | TUHYE1204AN40AN | TUHYE1444AN40AN | TUHYE1444AN40AN |  | 390000 | 9.8 | 19.1 | 3.45 | 430000 | 346000 | 2.17
213893714 | 21 | Trane / Mitsubishi Electric | HMSV-A-CB | Ducted Indoor Units | TUHYP2643BN40AN | TUHYP0723AN40AN | TUHYP0963AN40AN | TUHYP0963AN40AN |  | 252000 | 10.5 | 20.2 | 3.66 | 282000 | 186000 | 2.33
213893715 | 21 | Trane / Mitsubishi Electric | HMSV-A-CB | Non-Ducted Indoor Units | TUHYP2643BN40AN | TUHYP0723AN40AN | TUHYP0963AN40AN | TUHYP0963AN40AN |  | 252000 | 10.6 | 22.5 | 3.84 | 282000 | 186000 | 2.55
213893716 | 21 | Trane / Mitsubishi Electric | HMSV-A-CB | Ducted Indoor Units | TUHYP2644BN40AN | TUHYP0724AN40AN | TUHYP0964AN40AN | TUHYP0964AN40AN |  | 252000 | 10.5 | 20.2 | 3.66 | 282000 | 186000 | 2.33
213893717 | 21 | Trane / Mitsubishi Electric | HMSV-A-CB | Non-Ducted Indoor Units | TUHYP2644BN40AN | TUHYP0724AN40AN | TUHYP0964AN40AN | TUHYP0964AN40AN |  | 252000 | 10.6 | 22.5 | 3.84 | 282000 | 186000 | 2.55
213893718 | 23 | Trane / Mitsubishi Electric | HMSV-A-CB | Ducted Indoor Units | TUHYP2883BN40AN | TUHYP0723AN40AN | TUHYP0963AN40AN | TUHYP1203AN40AN |  | 276000 | 10.2 | 19 | 3.58 | 308000 | 200000 | 2.27
213893719 | 23 | Trane / Mitsubishi Electric | HMSV-A-CB | Non-Ducted Indoor Units | TUHYP2883BN40AN | TUHYP0723AN40AN | TUHYP0963AN40AN | TUHYP1203AN40AN |  | 276000 | 10.1 | 20.8 | 3.78 | 308000 | 200000 | 2.49
213893720 | 23 | Trane / Mitsubishi Electric | HMSV-A-CB | Ducted Indoor Units | TUHYP2884BN40AN | TUHYP0724AN40AN | TUHYP0964AN40AN | TUHYP1204AN40AN |  | 276000 | 10.2 | 19 | 3.58 | 308000 | 200000 | 2.27
213893721 | 23 | Trane / Mitsubishi Electric | HMSV-A-CB | Non-Ducted Indoor Units | TUHYP2884BN40AN | TUHYP0724AN40AN | TUHYP0964AN40AN | TUHYP1204AN40AN |  | 276000 | 10.1 | 20.8 | 3.78 | 308000 | 200000 | 2.49
213893722 | 24.83 | Trane / Mitsubishi Electric | HMSV-A-CB | Ducted Indoor Units | TUHYP3123BN40AN | TUHYP0723AN40AN | TUHYP1203AN40AN | TUHYP1203AN40AN |  | 298000 | 9.9 | 18.2 | 3.5 | 334000 | 216000 | 2.22
213893724 | 24.83 | Trane / Mitsubishi Electric | HMSV-A-CB | Ducted Indoor Units | TUHYP3124BN40AN | TUHYP0724AN40AN | TUHYP1204AN40AN | TUHYP1204AN40AN |  | 298000 | 9.9 | 18.2 | 3.5 | 334000 | 216000 | 2.22
213893726 | 26.67 | Trane / Mitsubishi Electric | HMSV-A-CB | Ducted Indoor Units | TUHYP3363BN40AN | TUHYP0963AN40AN | TUHYP1203AN40AN | TUHYP1203AN40AN |  | 320000 | 10 | 18.1 | 3.5 | 360000 | 234000 | 2.25
213893727 | 26.67 | Trane / Mitsubishi Electric | HMSV-A-CB | Non-Ducted Indoor Units | TUHYP3363BN40AN | TUHYP0963AN40AN | TUHYP1203AN40AN | TUHYP1203AN40AN |  | 320000 | 9.6 | 20.3 | 3.57 | 360000 | 234000 | 2.3
213893728 | 26.67 | Trane / Mitsubishi Electric | HMSV-A-CB | Ducted Indoor Units | TUHYP3364BN40AN | TUHYP0964AN40AN | TUHYP1204AN40AN | TUHYP1204AN40AN |  | 320000 | 10 | 18.1 | 3.5 | 360000 | 234000 | 2.25
213893729 | 26.67 | Trane / Mitsubishi Electric | HMSV-A-CB | Non-Ducted Indoor Units | TUHYP3364BN40AN | TUHYP0964AN40AN | TUHYP1204AN40AN | TUHYP1204AN40AN |  | 320000 | 9.6 | 20.3 | 3.57 | 360000 | 234000 | 2.3
213893730 | 28.67 | Trane / Mitsubishi Electric | HMSV-A-CB | Ducted Indoor Units | TUHYP3603BN40AN | TUHYP1203AN40AN | TUHYP1203AN40AN | TUHYP1203AN40AN |  | 344000 | 9.8 | 17.3 | 3.42 | 386000 | 248000 | 2.2
213893731 | 28.67 | Trane / Mitsubishi Electric | HMSV-A-CB | Ducted Indoor Units | TUHYP3604BN40AN | TUHYP1204AN40AN | TUHYP1204AN40AN | TUHYP1204AN40AN |  | 344000 | 9.8 | 17.3 | 3.42 | 386000 | 248000 | 2.2
213893732 | 30.33 | Trane / Mitsubishi Electric | HMSV-A-CB | Ducted Indoor Units | TUHYP3843BN40AN | TUHYP1203AN40AN | TUHYP1203AN40AN | TUHYP1443AN40AN |  | 364000 | 9.7 | 17.2 | 3.39 | 410000 | 262000 | 2.16
213893733 | 30.33 | Trane / Mitsubishi Electric | HMSV-A-CB | Ducted Indoor Units | TUHYP3844BN40AN | TUHYP1204AN40AN | TUHYP1204AN40AN | TUHYP1444AN40AN |  | 364000 | 9.7 | 17.2 | 3.39 | 410000 | 262000 | 2.16
213893734 | 32.5 | Trane / Mitsubishi Electric | HMSV-A-CB | Ducted Indoor Units | TUHYP4083BN40AN | TUHYP1203AN40AN | TUHYP1443AN40AN | TUHYP1443AN40AN |  | 390000 | 9.7 | 17.2 | 3.35 | 430000 | 278000 | 2.13
213893735 | 32.5 | Trane / Mitsubishi Electric | HMSV-A-CB | Ducted Indoor Units | TUHYP4084BN40AN | TUHYP1204AN40AN | TUHYP1444AN40AN | TUHYP1444AN40AN |  | 390000 | 9.7 | 17.2 | 3.35 | 430000 | 278000 | 2.13
213893736 | 34.17 | Trane / Mitsubishi Electric | HMSV-A-CB | Ducted Indoor Units | TUHYP4323BN40AN | TUHYP1443AN40AN | TUHYP1443AN40AN | TUHYP1443AN40AN |  | 410000 | 9.7 | 17.2 | 3.31 | 454000 | 292000 | 2.1
213893737 | 34.17 | Trane / Mitsubishi Electric | HMSV-A-CB | Ducted Indoor Units | TUHYP4324BN40AN | TUHYP1444AN40AN | TUHYP1444AN40AN | TUHYP1444AN40AN |  | 410000 | 9.7 | 17.2 | 3.31 | 454000 | 292000 | 2.1
213893746 | 21 | Trane / Mitsubishi Electric | HMSV-A-CB | Ducted Indoor Units | TUHYE2643BN41AN | TUHYE0723AN41AN | TUHYE0963AN41AN | TUHYE0963AN41AN |  | 252000 | 11.4 | 21.7 | 3.72 | 282000 | 212000 | 2.1
213893747 | 21 | Trane / Mitsubishi Electric | HMSV-A-CB | Non-Ducted Indoor Units | TUHYE2643BN41AN | TUHYE0723AN41AN | TUHYE0963AN41AN | TUHYE0963AN41AN |  | 252000 | 11.4 | 23.7 | 3.94 | 282000 | 212000 | 2.14
213893748 | 21 | Trane / Mitsubishi Electric | HMSV-A-CB | Ducted Indoor Units | TUHYE2644BN41AN | TUHYE0724AN41AN | TUHYE0964AN41AN | TUHYE0964AN41AN |  | 252000 | 11.4 | 21.7 | 3.72 | 282000 | 212000 | 2.1
213893749 | 21 | Trane / Mitsubishi Electric | HMSV-A-CB | Non-Ducted Indoor Units | TUHYE2644BN41AN | TUHYE0724AN41AN | TUHYE0964AN41AN | TUHYE0964AN41AN |  | 252000 | 11.4 | 23.7 | 3.94 | 282000 | 212000 | 2.14
213893750 | 23 | Trane / Mitsubishi Electric | HMSV-A-CB | Ducted Indoor Units | TUHYE2883BN41AN | TUHYE0723AN41AN | TUHYE0963AN41AN | TUHYE1203AN41AN |  | 276000 | 10.8 | 21.2 | 3.65 | 308000 | 234000 | 2.1
213893751 | 23 | Trane / Mitsubishi Electric | HMSV-A-CB | Non-Ducted Indoor Units | TUHYE2883BN41AN | TUHYE0723AN41AN | TUHYE0963AN41AN | TUHYE1203AN41AN |  | 276000 | 10.7 | 22.9 | 3.91 | 308000 | 234000 | 2.17
213893752 | 23 | Trane / Mitsubishi Electric | HMSV-A-CB | Ducted Indoor Units | TUHYE2884BN41AN | TUHYE0724AN41AN | TUHYE0964AN41AN | TUHYE1204AN41AN |  | 276000 | 10.8 | 21.2 | 3.65 | 308000 | 234000 | 2.1
213893753 | 23 | Trane / Mitsubishi Electric | HMSV-A-CB | Non-Ducted Indoor Units | TUHYE2884BN41AN | TUHYE0724AN41AN | TUHYE0964AN41AN | TUHYE1204AN41AN |  | 276000 | 10.7 | 22.9 | 3.91 | 308000 | 234000 | 2.17
213893754 | 24.83 | Trane / Mitsubishi Electric | HMSV-A-CB | Ducted Indoor Units | TUHYE3123BN41AN | TUHYE0723AN41AN | TUHYE1203AN41AN | TUHYE1203AN41AN |  | 298000 | 10.4 | 20.5 | 3.58 | 334000 | 266000 | 2.1
213893755 | 24.83 | Trane / Mitsubishi Electric | HMSV-A-CB | Non-Ducted Indoor Units | TUHYE3123BN41AN | TUHYE0723AN41AN | TUHYE1203AN41AN | TUHYE1203AN41AN |  | 298000 | 9.9 | 21.6 | 3.78 | 334000 | 266000 | 2.16
213893756 | 24.83 | Trane / Mitsubishi Electric | HMSV-A-CB | Ducted Indoor Units | TUHYE3124BN41AN | TUHYE0724AN41AN | TUHYE1204AN41AN | TUHYE1204AN41AN |  | 298000 | 10.4 | 20.5 | 3.58 | 334000 | 266000 | 2.1
213893757 | 24.83 | Trane / Mitsubishi Electric | HMSV-A-CB | Non-Ducted Indoor Units | TUHYE3124BN41AN | TUHYE0724AN41AN | TUHYE1204AN41AN | TUHYE1204AN41AN |  | 298000 | 9.9 | 21.6 | 3.78 | 334000 | 266000 | 2.16
213893758 | 26.67 | Trane / Mitsubishi Electric | HMSV-A-CB | Ducted Indoor Units | TUHYE3363BN41AN | TUHYE0963AN41AN | TUHYE1203AN41AN | TUHYE1203AN41AN |  | 320000 | 10.5 | 21 | 3.58 | 360000 | 280000 | 2.1
213893759 | 26.67 | Trane / Mitsubishi Electric | HMSV-A-CB | Non-Ducted Indoor Units | TUHYE3363BN41AN | TUHYE0963AN41AN | TUHYE1203AN41AN | TUHYE1203AN41AN |  | 320000 | 10 | 22.4 | 3.68 | 360000 | 280000 | 2.13
213893760 | 26.67 | Trane / Mitsubishi Electric | HMSV-A-CB | Ducted Indoor Units | TUHYE3364BN41AN | TUHYE0964AN41AN | TUHYE1204AN41AN | TUHYE1204AN41AN |  | 320000 | 10.5 | 21 | 3.58 | 360000 | 280000 | 2.1
213893761 | 26.67 | Trane / Mitsubishi Electric | HMSV-A-CB | Non-Ducted Indoor Units | TUHYE3364BN41AN | TUHYE0964AN41AN | TUHYE1204AN41AN | TUHYE1204AN41AN |  | 320000 | 10 | 22.4 | 3.68 | 360000 | 280000 | 2.13
213893762 | 28.67 | Trane / Mitsubishi Electric | HMSV-A-CB | Ducted Indoor Units | TUHYE3603BN41AN | TUHYE1203AN41AN | TUHYE1203AN41AN | TUHYE1203AN41AN |  | 344000 | 10.1 | 20.5 | 3.51 | 386000 | 312000 | 2.1
213893763 | 28.67 | Trane / Mitsubishi Electric | HMSV-A-CB | Non-Ducted Indoor Units | TUHYE3603BN41AN | TUHYE1203AN41AN | TUHYE1203AN41AN | TUHYE1203AN41AN |  | 344000 | 9.7 | 22 | 3.65 | 386000 | 312000 | 2.17
213893764 | 28.67 | Trane / Mitsubishi Electric | HMSV-A-CB | Ducted Indoor Units | TUHYE3604BN41AN | TUHYE1204AN41AN | TUHYE1204AN41AN | TUHYE1204AN41AN |  | 344000 | 10.1 | 20.5 | 3.51 | 386000 | 312000 | 2.1
213893765 | 28.67 | Trane / Mitsubishi Electric | HMSV-A-CB | Non-Ducted Indoor Units | TUHYE3604BN41AN | TUHYE1204AN41AN | TUHYE1204AN41AN | TUHYE1204AN41AN |  | 344000 | 9.7 | 22 | 3.65 | 386000 | 312000 | 2.17
213893766 | 30.33 | Trane / Mitsubishi Electric | HMSV-A-CB | Ducted Indoor Units | TUHYE3843BN41AN | TUHYE1203AN41AN | TUHYE1203AN41AN | TUHYE1443AN41AN |  | 364000 | 9.9 | 19.7 | 3.48 | 410000 | 328000 | 2.13
213893767 | 30.33 | Trane / Mitsubishi Electric | HMSV-A-CB | Ducted Indoor Units | TUHYE3844BN41AN | TUHYE1204AN41AN | TUHYE1204AN41AN | TUHYE1444AN41AN |  | 364000 | 9.9 | 19.7 | 3.48 | 410000 | 328000 | 2.13
213893768 | 32.5 | Trane / Mitsubishi Electric | HMSV-A-CB | Ducted Indoor Units | TUHYE4083BN41AN | TUHYE1203AN41AN | TUHYE1443AN41AN | TUHYE1443AN41AN |  | 390000 | 9.8 | 19.1 | 3.45 | 430000 | 346000 | 2.17
213893769 | 32.5 | Trane / Mitsubishi Electric | HMSV-A-CB | Ducted Indoor Units | TUHYE4084BN41AN | TUHYE1204AN41AN | TUHYE1444AN41AN | TUHYE1444AN41AN |  | 390000 | 9.8 | 19.1 | 3.45 | 430000 | 346000 | 2.17
213893797 | 21 | Trane / Mitsubishi Electric | HMSV-A-CB | Ducted Indoor Units | TUHYP2643BN41AN | TUHYP0723AN41AN | TUHYP0963AN41AN | TUHYP0963AN41AN |  | 252000 | 10.5 | 20.2 | 3.66 | 282000 | 186000 | 2.33
213893798 | 21 | Trane / Mitsubishi Electric | HMSV-A-CB | Non-Ducted Indoor Units | TUHYP2643BN41AN | TUHYP0723AN41AN | TUHYP0963AN41AN | TUHYP0963AN41AN |  | 252000 | 10.6 | 22.5 | 3.84 | 282000 | 186000 | 2.55
213893799 | 21 | Trane / Mitsubishi Electric | HMSV-A-CB | Ducted Indoor Units | TUHYP2644BN41AN | TUHYP0724AN41AN | TUHYP0964AN41AN | TUHYP0964AN41AN |  | 252000 | 10.5 | 20.2 | 3.66 | 282000 | 186000 | 2.33
213893800 | 21 | Trane / Mitsubishi Electric | HMSV-A-CB | Non-Ducted Indoor Units | TUHYP2644BN41AN | TUHYP0724AN41AN | TUHYP0964AN41AN | TUHYP0964AN41AN |  | 252000 | 10.6 | 22.5 | 3.84 | 282000 | 186000 | 2.55
213893801 | 23 | Trane / Mitsubishi Electric | HMSV-A-CB | Ducted Indoor Units | TUHYP2883BN41AN | TUHYP0723AN41AN | TUHYP0963AN41AN | TUHYP1203AN41AN |  | 276000 | 10.2 | 19 | 3.58 | 308000 | 200000 | 2.27
213893802 | 23 | Trane / Mitsubishi Electric | HMSV-A-CB | Non-Ducted Indoor Units | TUHYP2883BN41AN | TUHYP0723AN41AN | TUHYP0963AN41AN | TUHYP1203AN41AN |  | 276000 | 10.1 | 20.8 | 3.78 | 308000 | 200000 | 2.49
213893803 | 23 | Trane / Mitsubishi Electric | HMSV-A-CB | Ducted Indoor Units | TUHYP2884BN41AN | TUHYP0724AN41AN | TUHYP0964AN41AN | TUHYP1204AN41AN |  | 276000 | 10.2 | 19 | 3.58 | 308000 | 200000 | 2.27
213893804 | 23 | Trane / Mitsubishi Electric | HMSV-A-CB | Non-Ducted Indoor Units | TUHYP2884BN41AN | TUHYP0724AN41AN | TUHYP0964AN41AN | TUHYP1204AN41AN |  | 276000 | 10.1 | 20.8 | 3.78 | 308000 | 200000 | 2.49
213893805 | 24.83 | Trane / Mitsubishi Electric | HMSV-A-CB | Ducted Indoor Units | TUHYP3123BN41AN | TUHYP0723AN41AN | TUHYP1203AN41AN | TUHYP1203AN41AN |  | 298000 | 9.9 | 18.2 | 3.5 | 334000 | 216000 | 2.22
213893807 | 24.83 | Trane / Mitsubishi Electric | HMSV-A-CB | Ducted Indoor Units | TUHYP3124BN41AN | TUHYP0724AN41AN | TUHYP1204AN41AN | TUHYP1204AN41AN |  | 298000 | 9.9 | 18.2 | 3.5 | 334000 | 216000 | 2.22
213893809 | 26.67 | Trane / Mitsubishi Electric | HMSV-A-CB | Ducted Indoor Units | TUHYP3363BN41AN | TUHYP0963AN41AN | TUHYP1203AN41AN | TUHYP1203AN41AN |  | 320000 | 10 | 18.1 | 3.5 | 360000 | 234000 | 2.25
213893810 | 26.67 | Trane / Mitsubishi Electric | HMSV-A-CB | Non-Ducted Indoor Units | TUHYP3363BN41AN | TUHYP0963AN41AN | TUHYP1203AN41AN | TUHYP1203AN41AN |  | 320000 | 9.6 | 20.3 | 3.57 | 360000 | 234000 | 2.3
213893811 | 26.67 | Trane / Mitsubishi Electric | HMSV-A-CB | Ducted Indoor Units | TUHYP3364BN41AN | TUHYP0964AN41AN | TUHYP1204AN41AN | TUHYP1204AN41AN |  | 320000 | 10 | 18.1 | 3.5 | 360000 | 234000 | 2.25
213893812 | 26.67 | Trane / Mitsubishi Electric | HMSV-A-CB | Non-Ducted Indoor Units | TUHYP3364BN41AN | TUHYP0964AN41AN | TUHYP1204AN41AN | TUHYP1204AN41AN |  | 320000 | 9.6 | 20.3 | 3.57 | 360000 | 234000 | 2.3
213893813 | 28.67 | Trane / Mitsubishi Electric | HMSV-A-CB | Ducted Indoor Units | TUHYP3603BN41AN | TUHYP1203AN41AN | TUHYP1203AN41AN | TUHYP1203AN41AN |  | 344000 | 9.8 | 17.3 | 3.42 | 386000 | 248000 | 2.2
213893814 | 28.67 | Trane / Mitsubishi Electric | HMSV-A-CB | Ducted Indoor Units | TUHYP3604BN41AN | TUHYP1204AN41AN | TUHYP1204AN41AN | TUHYP1204AN41AN |  | 344000 | 9.8 | 17.3 | 3.42 | 386000 | 248000 | 2.2
213893815 | 30.33 | Trane / Mitsubishi Electric | HMSV-A-CB | Ducted Indoor Units | TUHYP3843BN41AN | TUHYP1203AN41AN | TUHYP1203AN41AN | TUHYP1443AN41AN |  | 364000 | 9.7 | 17.2 | 3.39 | 410000 | 262000 | 2.16
213893816 | 30.33 | Trane / Mitsubishi Electric | HMSV-A-CB | Ducted Indoor Units | TUHYP3844BN41AN | TUHYP1204AN41AN | TUHYP1204AN41AN | TUHYP1444AN41AN |  | 364000 | 9.7 | 17.2 | 3.39 | 410000 | 262000 | 2.16
213893817 | 32.5 | Trane / Mitsubishi Electric | HMSV-A-CB | Ducted Indoor Units | TUHYP4083BN41AN | TUHYP1203AN41AN | TUHYP1443AN41AN | TUHYP1443AN41AN |  | 390000 | 9.7 | 17.2 | 3.35 | 430000 | 278000 | 2.13
213893818 | 32.5 | Trane / Mitsubishi Electric | HMSV-A-CB | Ducted Indoor Units | TUHYP4084BN41AN | TUHYP1204AN41AN | TUHYP1444AN41AN | TUHYP1444AN41AN |  | 390000 | 9.7 | 17.2 | 3.35 | 430000 | 278000 | 2.13
213893819 | 34.17 | Trane / Mitsubishi Electric | HMSV-A-CB | Ducted Indoor Units | TUHYP4323BN41AN | TUHYP1443AN41AN | TUHYP1443AN41AN | TUHYP1443AN41AN |  | 410000 | 9.7 | 17.2 | 3.31 | 454000 | 292000 | 2.1
213893820 | 34.17 | Trane / Mitsubishi Electric | HMSV-A-CB | Ducted Indoor Units | TUHYP4324BN41AN | TUHYP1444AN41AN | TUHYP1444AN41AN | TUHYP1444AN41AN |  | 410000 | 9.7 | 17.2 | 3.31 | 454000 | 292000 | 2.1
213893836 | 34.17 | Mitsubishi Electric | HMSV-A-CB | Ducted Indoor Units | PUHY-EP432TSNU-A | PUHY-EP144TNU-A | PUHY-EP144TNU-A | PUHY-EP144TNU-A |  | 410000 | 9.8 | 18.8 | 3.41 | 454000 | 362000 | 2.21
213893837 | 34.17 | Mitsubishi Electric | HMSV-A-CB | Ducted Indoor Units | PUHY-EP432TSNU-A1 | PUHY-EP144TNU-A1 | PUHY-EP144TNU-A1 | PUHY-EP144TNU-A1 |  | 410000 | 9.8 | 18.8 | 3.41 | 454000 | 362000 | 2.21
213893838 | 34.17 | Mitsubishi Electric | HMSV-A-CB | Ducted Indoor Units | PUHY-EP432YSNU-A | PUHY-EP144YNU-A | PUHY-EP144YNU-A | PUHY-EP144YNU-A |  | 410000 | 9.8 | 18.8 | 3.41 | 454000 | 362000 | 2.21
213893839 | 34.17 | Mitsubishi Electric | HMSV-A-CB | Ducted Indoor Units | PUHY-EP432YSNU-A1 | PUHY-EP144YNU-A1 | PUHY-EP144YNU-A1 | PUHY-EP144YNU-A1 |  | 410000 | 9.8 | 18.8 | 3.41 | 454000 | 362000 | 2.21
213893840 | 34.17 | Trane / Mitsubishi Electric | HMSV-A-CB | Ducted Indoor Units | TUHYE4323BN40AN | TUHYE1443AN40AN | TUHYE1443AN40AN | TUHYE1443AN40AN |  | 410000 | 9.8 | 18.8 | 3.41 | 454000 | 362000 | 2.21
213893841 | 34.17 | Trane / Mitsubishi Electric | HMSV-A-CB | Ducted Indoor Units | TUHYE4324BN40AN | TUHYE1444AN40AN | TUHYE1444AN40AN | TUHYE1444AN40AN |  | 410000 | 9.8 | 18.8 | 3.41 | 454000 | 362000 | 2.21
213893849 | 34.17 | Trane / Mitsubishi Electric | HMSV-A-CB | Ducted Indoor Units | TUHYE4323BN41AN | TUHYE1443AN41AN | TUHYE1443AN41AN | TUHYE1443AN41AN |  | 410000 | 9.8 | 18.8 | 3.41 | 454000 | 362000 | 2.21
213893850 | 34.17 | Trane / Mitsubishi Electric | HMSV-A-CB | Ducted Indoor Units | TUHYE4324BN41AN | TUHYE1444AN41AN | TUHYE1444AN41AN | TUHYE1444AN41AN |  | 410000 | 9.8 | 18.8 | 3.41 | 454000 | 362000 | 2.21
213893897 | 21 | SAMSUNG | HMSV-A-CB | Mixed Ducted and Non-Ducted Indoor Units | AM264BXVGFH | AM096BXVGFH | AM168BXVGFH |  |  | 252000 | 11 | 21.05 | 3.43 | 282000 | 184000 | 2.36
213893898 | 21 | SAMSUNG | HMSR-A-CB | Mixed Ducted and Non-Ducted Indoor Units | AM264BXVGFR | AM096BXVGFR | AM168BXVGFR |  |  | 252000 | 11 | 21.05 | 3.43 | 282000 | 184000 | 2.36
213893899 | 21 | SAMSUNG | HMSV-A-CB | Mixed Ducted and Non-Ducted Indoor Units | AM264BXVGJH | AM096BXVGJH | AM168BXVGJH |  |  | 252000 | 11 | 21.05 | 3.43 | 282000 | 184000 | 2.36
213893900 | 21 | SAMSUNG | HMSR-A-CB | Mixed Ducted and Non-Ducted Indoor Units | AM264BXVGJR | AM096BXVGJR | AM168BXVGJR |  |  | 252000 | 11 | 21.05 | 3.43 | 282000 | 184000 | 2.36
213893901 | 22.83 | SAMSUNG | HMSV-A-CB | Mixed Ducted and Non-Ducted Indoor Units | AM288BXVGFH | AM096BXVGFH | AM192BXVGFH |  |  | 274000 | 10.85 | 21.2 | 3.4 | 308000 | 200000 | 2.31
213893902 | 22.83 | SAMSUNG | HMSR-A-CB | Mixed Ducted and Non-Ducted Indoor Units | AM288BXVGFR | AM096BXVGFR | AM192BXVGFR |  |  | 274000 | 10.85 | 21.2 | 3.4 | 308000 | 200000 | 2.31
213893903 | 22.83 | SAMSUNG | HMSV-A-CB | Mixed Ducted and Non-Ducted Indoor Units | AM288BXVGJH | AM096BXVGJH | AM192BXVGJH |  |  | 274000 | 10.85 | 21.2 | 3.4 | 308000 | 200000 | 2.31
213893904 | 22.83 | SAMSUNG | HMSR-A-CB | Mixed Ducted and Non-Ducted Indoor Units | AM288BXVGJR | AM096BXVGJR | AM192BXVGJR |  |  | 274000 | 10.85 | 21.2 | 3.4 | 308000 | 200000 | 2.31
213893905 | 24.83 | SAMSUNG | HMSV-A-CB | Mixed Ducted and Non-Ducted Indoor Units | AM312BXVGFH | AM096BXVGFH | AM216BXVGFH |  |  | 298000 | 10.45 | 20.25 | 3.36 | 334000 | 218000 | 2.31
213893906 | 24.83 | SAMSUNG | HMSR-A-CB | Mixed Ducted and Non-Ducted Indoor Units | AM312BXVGFR | AM096BXVGFR | AM216BXVGFR |  |  | 298000 | 10.45 | 20.25 | 3.36 | 334000 | 218000 | 2.31
213893907 | 24.83 | SAMSUNG | HMSV-A-CB | Mixed Ducted and Non-Ducted Indoor Units | AM312BXVGJH | AM096BXVGJH | AM216BXVGJH |  |  | 298000 | 10.45 | 20.25 | 3.36 | 334000 | 218000 | 2.31
213893908 | 24.83 | SAMSUNG | HMSR-A-CB | Mixed Ducted and Non-Ducted Indoor Units | AM312BXVGJR | AM096BXVGJR | AM216BXVGJR |  |  | 298000 | 10.45 | 20.25 | 3.36 | 334000 | 218000 | 2.31
213893909 | 26.67 | SAMSUNG | HMSV-A-CB | Mixed Ducted and Non-Ducted Indoor Units | AM336BXVGFH | AM096BXVGFH | AM240BXVGFH |  |  | 320000 | 10.25 | 20.35 | 3.32 | 360000 | 234000 | 2.28
213893910 | 26.67 | SAMSUNG | HMSR-A-CB | Mixed Ducted and Non-Ducted Indoor Units | AM336BXVGFR | AM096BXVGFR | AM240BXVGFR |  |  | 320000 | 10.25 | 20.35 | 3.32 | 360000 | 234000 | 2.28
213893911 | 26.67 | SAMSUNG | HMSV-A-CB | Mixed Ducted and Non-Ducted Indoor Units | AM336BXVGJH | AM096BXVGJH | AM240BXVGJH |  |  | 320000 | 10.25 | 20.35 | 3.32 | 360000 | 234000 | 2.28
213893912 | 26.67 | SAMSUNG | HMSR-A-CB | Mixed Ducted and Non-Ducted Indoor Units | AM336BXVGJR | AM096BXVGJR | AM240BXVGJR |  |  | 320000 | 10.25 | 20.35 | 3.32 | 360000 | 234000 | 2.28
213893913 | 28.5 | SAMSUNG | HMSV-A-CB | Mixed Ducted and Non-Ducted Indoor Units | AM360BXVGFH | AM120BXVGFH | AM240BXVGFH |  |  | 342000 | 9.85 | 19.95 | 3.31 | 386000 | 250000 | 2.24
213893914 | 28.5 | SAMSUNG | HMSR-A-CB | Mixed Ducted and Non-Ducted Indoor Units | AM360BXVGFR | AM120BXVGFR | AM240BXVGFR |  |  | 342000 | 9.85 | 19.95 | 3.31 | 386000 | 250000 | 2.24
213893915 | 28.5 | SAMSUNG | HMSV-A-CB | Mixed Ducted and Non-Ducted Indoor Units | AM360BXVGJH | AM120BXVGJH | AM240BXVGJH |  |  | 342000 | 9.85 | 19.95 | 3.31 | 386000 | 250000 | 2.24
213893916 | 28.5 | SAMSUNG | HMSR-A-CB | Mixed Ducted and Non-Ducted Indoor Units | AM360BXVGJR | AM120BXVGJR | AM240BXVGJR |  |  | 342000 | 9.85 | 19.95 | 3.31 | 386000 | 250000 | 2.24
213893917 | 30.5 | SAMSUNG | HMSV-A-CB | Mixed Ducted and Non-Ducted Indoor Units | AM384BXVGFH | AM192BXVGFH | AM192BXVGFH |  |  | 366000 | 9.9 | 18.9 | 3.3 | 412000 | 268000 | 2.27
213893918 | 30.5 | SAMSUNG | HMSR-A-CB | Mixed Ducted and Non-Ducted Indoor Units | AM384BXVGFR | AM192BXVGFR | AM192BXVGFR |  |  | 366000 | 9.9 | 18.9 | 3.3 | 412000 | 268000 | 2.27
213893919 | 30.5 | SAMSUNG | HMSV-A-CB | Mixed Ducted and Non-Ducted Indoor Units | AM384BXVGJH | AM192BXVGJH | AM192BXVGJH |  |  | 366000 | 9.9 | 18.9 | 3.3 | 412000 | 268000 | 2.27
213893920 | 30.5 | SAMSUNG | HMSR-A-CB | Mixed Ducted and Non-Ducted Indoor Units | AM384BXVGJR | AM192BXVGJR | AM192BXVGJR |  |  | 366000 | 9.9 | 18.9 | 3.3 | 412000 | 268000 | 2.27
213893957 | 21 | SAMSUNG | HMSV-A-CB | Ducted Indoor Units | AM264BXVGFH | AM096BXVGFH | AM168BXVGFH |  |  | 252000 | 11.1 | 19.7 | 3.55 | 282000 | 184000 | 2.4
213893958 | 21 | SAMSUNG | HMSR-A-CB | Ducted Indoor Units | AM264BXVGFR | AM096BXVGFR | AM168BXVGFR |  |  | 252000 | 11.1 | 19.7 | 3.55 | 282000 | 184000 | 2.4
213893959 | 21 | SAMSUNG | HMSV-A-CB | Ducted Indoor Units | AM264BXVGJH | AM096BXVGJH | AM168BXVGJH |  |  | 252000 | 11.1 | 19.7 | 3.55 | 282000 | 184000 | 2.4
213893960 | 21 | SAMSUNG | HMSR-A-CB | Ducted Indoor Units | AM264BXVGJR | AM096BXVGJR | AM168BXVGJR |  |  | 252000 | 11.1 | 19.7 | 3.55 | 282000 | 184000 | 2.4
213893961 | 22.83 | SAMSUNG | HMSV-A-CB | Ducted Indoor Units | AM288BXVGFH | AM096BXVGFH | AM192BXVGFH |  |  | 274000 | 11.1 | 20.5 | 3.5 | 308000 | 200000 | 2.4
213893962 | 22.83 | SAMSUNG | HMSR-A-CB | Ducted Indoor Units | AM288BXVGFR | AM096BXVGFR | AM192BXVGFR |  |  | 274000 | 11.1 | 20.5 | 3.5 | 308000 | 200000 | 2.4
213893963 | 22.83 | SAMSUNG | HMSV-A-CB | Ducted Indoor Units | AM288BXVGJH | AM096BXVGJH | AM192BXVGJH |  |  | 274000 | 11.1 | 20.5 | 3.5 | 308000 | 200000 | 2.4
213893964 | 22.83 | SAMSUNG | HMSR-A-CB | Ducted Indoor Units | AM288BXVGJR | AM096BXVGJR | AM192BXVGJR |  |  | 274000 | 11.1 | 20.5 | 3.5 | 308000 | 200000 | 2.4
213893965 | 24.83 | SAMSUNG | HMSV-A-CB | Ducted Indoor Units | AM312BXVGFH | AM096BXVGFH | AM216BXVGFH |  |  | 298000 | 10.8 | 20 | 3.45 | 334000 | 218000 | 2.35
213893966 | 24.83 | SAMSUNG | HMSR-A-CB | Ducted Indoor Units | AM312BXVGFR | AM096BXVGFR | AM216BXVGFR |  |  | 298000 | 10.8 | 20 | 3.45 | 334000 | 218000 | 2.35
213893967 | 24.83 | SAMSUNG | HMSV-A-CB | Ducted Indoor Units | AM312BXVGJH | AM096BXVGJH | AM216BXVGJH |  |  | 298000 | 10.8 | 20 | 3.45 | 334000 | 218000 | 2.35
213893968 | 24.83 | SAMSUNG | HMSR-A-CB | Ducted Indoor Units | AM312BXVGJR | AM096BXVGJR | AM216BXVGJR |  |  | 298000 | 10.8 | 20 | 3.45 | 334000 | 218000 | 2.35
213893969 | 26.67 | SAMSUNG | HMSV-A-CB | Ducted Indoor Units | AM336BXVGFH | AM096BXVGFH | AM240BXVGFH |  |  | 320000 | 10.5 | 19.8 | 3.4 | 360000 | 234000 | 2.3
213893970 | 26.67 | SAMSUNG | HMSR-A-CB | Ducted Indoor Units | AM336BXVGFR | AM096BXVGFR | AM240BXVGFR |  |  | 320000 | 10.5 | 19.8 | 3.4 | 360000 | 234000 | 2.3
213893971 | 26.67 | SAMSUNG | HMSV-A-CB | Ducted Indoor Units | AM336BXVGJH | AM096BXVGJH | AM240BXVGJH |  |  | 320000 | 10.5 | 19.8 | 3.4 | 360000 | 234000 | 2.3
213893972 | 26.67 | SAMSUNG | HMSR-A-CB | Ducted Indoor Units | AM336BXVGJR | AM096BXVGJR | AM240BXVGJR |  |  | 320000 | 10.5 | 19.8 | 3.4 | 360000 | 234000 | 2.3
213893973 | 28.5 | SAMSUNG | HMSV-A-CB | Ducted Indoor Units | AM360BXVGFH | AM120BXVGFH | AM240BXVGFH |  |  | 342000 | 10 | 19.3 | 3.4 | 386000 | 250000 | 2.3
213893974 | 28.5 | SAMSUNG | HMSR-A-CB | Ducted Indoor Units | AM360BXVGFR | AM120BXVGFR | AM240BXVGFR |  |  | 342000 | 10 | 19.3 | 3.4 | 386000 | 250000 | 2.3
213893975 | 28.5 | SAMSUNG | HMSV-A-CB | Ducted Indoor Units | AM360BXVGJH | AM120BXVGJH | AM240BXVGJH |  |  | 342000 | 10 | 19.3 | 3.4 | 386000 | 250000 | 2.3
213893976 | 28.5 | SAMSUNG | HMSR-A-CB | Ducted Indoor Units | AM360BXVGJR | AM120BXVGJR | AM240BXVGJR |  |  | 342000 | 10 | 19.3 | 3.4 | 386000 | 250000 | 2.3
213893977 | 30.5 | SAMSUNG | HMSV-A-CB | Ducted Indoor Units | AM384BXVGFH | AM192BXVGFH | AM192BXVGFH |  |  | 366000 | 10.2 | 18.9 | 3.3 | 412000 | 268000 | 2.35
213893978 | 30.5 | SAMSUNG | HMSR-A-CB | Ducted Indoor Units | AM384BXVGFR | AM192BXVGFR | AM192BXVGFR |  |  | 366000 | 10.2 | 18.9 | 3.3 | 412000 | 268000 | 2.35
213893979 | 30.5 | SAMSUNG | HMSV-A-CB | Ducted Indoor Units | AM384BXVGJH | AM192BXVGJH | AM192BXVGJH |  |  | 366000 | 10.2 | 18.9 | 3.3 | 412000 | 268000 | 2.35
213893980 | 30.5 | SAMSUNG | HMSR-A-CB | Ducted Indoor Units | AM384BXVGJR | AM192BXVGJR | AM192BXVGJR |  |  | 366000 | 10.2 | 18.9 | 3.3 | 412000 | 268000 | 2.35
213893999 | 21 | SAMSUNG | HMSV-A-CB | Non-Ducted Indoor Units | AM264BXVGFH | AM096BXVGFH | AM168BXVGFH |  |  | 252000 | 10.9 | 22.4 | 3.32 | 282000 | 184000 | 2.32
213894000 | 21 | SAMSUNG | HMSR-A-CB | Non-Ducted Indoor Units | AM264BXVGFR | AM096BXVGFR | AM168BXVGFR |  |  | 252000 | 10.9 | 22.4 | 3.32 | 282000 | 184000 | 2.32
213894001 | 21 | SAMSUNG | HMSV-A-CB | Non-Ducted Indoor Units | AM264BXVGJH | AM096BXVGJH | AM168BXVGJH |  |  | 252000 | 10.9 | 22.4 | 3.32 | 282000 | 184000 | 2.32
213894002 | 21 | SAMSUNG | HMSR-A-CB | Non-Ducted Indoor Units | AM264BXVGJR | AM096BXVGJR | AM168BXVGJR |  |  | 252000 | 10.9 | 22.4 | 3.32 | 282000 | 184000 | 2.32
213894003 | 22.83 | SAMSUNG | HMSV-A-CB | Non-Ducted Indoor Units | AM288BXVGFH | AM096BXVGFH | AM192BXVGFH |  |  | 274000 | 10.6 | 21.9 | 3.3 | 308000 | 200000 | 2.22
213894004 | 22.83 | SAMSUNG | HMSR-A-CB | Non-Ducted Indoor Units | AM288BXVGFR | AM096BXVGFR | AM192BXVGFR |  |  | 274000 | 10.6 | 21.9 | 3.3 | 308000 | 200000 | 2.22
213894005 | 22.83 | SAMSUNG | HMSV-A-CB | Non-Ducted Indoor Units | AM288BXVGJH | AM096BXVGJH | AM192BXVGJH |  |  | 274000 | 10.6 | 21.9 | 3.3 | 308000 | 200000 | 2.22
213894006 | 22.83 | SAMSUNG | HMSR-A-CB | Non-Ducted Indoor Units | AM288BXVGJR | AM096BXVGJR | AM192BXVGJR |  |  | 274000 | 10.6 | 21.9 | 3.3 | 308000 | 200000 | 2.22
213894007 | 24.83 | SAMSUNG | HMSV-A-CB | Non-Ducted Indoor Units | AM312BXVGFH | AM096BXVGFH | AM216BXVGFH |  |  | 298000 | 10.1 | 20.5 | 3.28 | 334000 | 218000 | 2.28
213894008 | 24.83 | SAMSUNG | HMSR-A-CB | Non-Ducted Indoor Units | AM312BXVGFR | AM096BXVGFR | AM216BXVGFR |  |  | 298000 | 10.1 | 20.5 | 3.28 | 334000 | 218000 | 2.28
213894009 | 24.83 | SAMSUNG | HMSV-A-CB | Non-Ducted Indoor Units | AM312BXVGJH | AM096BXVGJH | AM216BXVGJH |  |  | 298000 | 10.1 | 20.5 | 3.28 | 334000 | 218000 | 2.28
213894010 | 24.83 | SAMSUNG | HMSR-A-CB | Non-Ducted Indoor Units | AM312BXVGJR | AM096BXVGJR | AM216BXVGJR |  |  | 298000 | 10.1 | 20.5 | 3.28 | 334000 | 218000 | 2.28
213894011 | 26.67 | SAMSUNG | HMSV-A-CB | Non-Ducted Indoor Units | AM336BXVGFH | AM096BXVGFH | AM240BXVGFH |  |  | 320000 | 10 | 20.9 | 3.25 | 360000 | 234000 | 2.26
213894012 | 26.67 | SAMSUNG | HMSR-A-CB | Non-Ducted Indoor Units | AM336BXVGFR | AM096BXVGFR | AM240BXVGFR |  |  | 320000 | 10 | 20.9 | 3.25 | 360000 | 234000 | 2.26
213894013 | 26.67 | SAMSUNG | HMSV-A-CB | Non-Ducted Indoor Units | AM336BXVGJH | AM096BXVGJH | AM240BXVGJH |  |  | 320000 | 10 | 20.9 | 3.25 | 360000 | 234000 | 2.26
213894014 | 26.67 | SAMSUNG | HMSR-A-CB | Non-Ducted Indoor Units | AM336BXVGJR | AM096BXVGJR | AM240BXVGJR |  |  | 320000 | 10 | 20.9 | 3.25 | 360000 | 234000 | 2.26
213894019 | 30.5 | SAMSUNG | HMSV-A-CB | Non-Ducted Indoor Units | AM384BXVGFH | AM192BXVGFH | AM192BXVGFH |  |  | 366000 | 9.6 | 18.9 | 3.3 | 412000 | 268000 | 2.2
213894020 | 30.5 | SAMSUNG | HMSR-A-CB | Non-Ducted Indoor Units | AM384BXVGFR | AM192BXVGFR | AM192BXVGFR |  |  | 366000 | 9.6 | 18.9 | 3.3 | 412000 | 268000 | 2.2
213894021 | 30.5 | SAMSUNG | HMSV-A-CB | Non-Ducted Indoor Units | AM384BXVGJH | AM192BXVGJH | AM192BXVGJH |  |  | 366000 | 9.6 | 18.9 | 3.3 | 412000 | 268000 | 2.2
213894022 | 30.5 | SAMSUNG | HMSR-A-CB | Non-Ducted Indoor Units | AM384BXVGJR | AM192BXVGJR | AM192BXVGJR |  |  | 366000 | 9.6 | 18.9 | 3.3 | 412000 | 268000 | 2.2
213894096 | 21 | TOSHIBA CARRIER | HMSV-A-CB | Non-Ducted Indoor Units | MMY-UP2641HT6P-UL | MMY-MUP1681HT6P-UL | MMY-MUP0961HT6P-UL |  |  | 252000 | 10.3 | 20.2 | 3.74 | 284000 | 200000 | 2.49
213894097 | 23 | TOSHIBA CARRIER | HMSV-A-CB | Non-Ducted Indoor Units | MMY-UP2881HT6P-UL | MMY-MUP1441HT6P-UL | MMY-MUP1441HT6P-UL |  |  | 276000 | 9.95 | 20.6 | 3.61 | 308000 | 216000 | 2.27
213894098 | 24.83 | TOSHIBA CARRIER | HMSV-A-CB | Non-Ducted Indoor Units | MMY-UP3121HT6P-UL | MMY-MUP1681HT6P-UL | MMY-MUP1441HT6P-UL |  |  | 298000 | 9.6 | 20 | 3.54 | 334000 | 236000 | 2.44
213894099 | 26.67 | TOSHIBA CARRIER | HMSV-A-CB | Non-Ducted Indoor Units | MMY-UP3361HT6P-UL | MMY-MUP1681HT6P-UL | MMY-MUP1681HT6P-UL |  |  | 320000 | 10.6 | 20.8 | 3.53 | 360000 | 268000 | 2.21
213894100 | 28.5 | TOSHIBA CARRIER | HMSV-A-CB | Non-Ducted Indoor Units | MMY-UP3601HT6P-UL | MMY-MUP1681HT6P-UL | MMY-MUP0961HT6P-UL | MMY-MUP0961HT6P-UL |  | 342000 | 9.65 | 18.4 | 3.44 | 386000 | 284000 | 2.13
213894101 | 30.5 | TOSHIBA CARRIER | HMSV-A-CB | Non-Ducted Indoor Units | MMY-UP3841HT6P-UL | MMY-MUP1441HT6P-UL | MMY-MUP1441HT6P-UL | MMY-MUP0961HT6P-UL |  | 366000 | 9.6 | 18.4 | 3.45 | 412000 | 294000 | 2.28
213894102 | 32.5 | TOSHIBA CARRIER | HMSV-A-CB | Non-Ducted Indoor Units | MMY-UP4081HT6P-UL | MMY-MUP1681HT6P-UL | MMY-MUP1441HT6P-UL | MMY-MUP0961HT6P-UL |  | 390000 | 9.8 | 17.9 | 3.34 | 438000 | 310000 | 2.19
213894103 | 34.33 | TOSHIBA CARRIER | HMSV-A-CB | Non-Ducted Indoor Units | MMY-UP4321HT6P-UL | MMY-MUP1681HT6P-UL | MMY-MUP1681HT6P-UL | MMY-MUP0961HT6P-UL |  | 412000 | 10 | 18.5 | 3.33 | 462000 | 328000 | 2.17
213894104 | 36.17 | TOSHIBA CARRIER | HMSV-A-CB | Non-Ducted Indoor Units | MMY-UP4561HT6P-UL | MMY-MUP1681HT6P-UL | MMY-MUP1681HT6P-UL | MMY-MUP1201HT6P-UL |  | 434000 | 9.8 | 17.6 | 3.28 | 488000 | 350000 | 2.21
213894138 | 21 | TOSHIBA CARRIER | HMSV-A-CB | Non-Ducted Indoor Units | MMY-UP2641HT9P-UL | MMY-MUP1681HT9P-UL | MMY-MUP0961HT9P-UL |  |  | 252000 | 10.3 | 20.2 | 3.74 | 284000 | 200000 | 2.49
213894139 | 21 | TOSHIBA CARRIER | HMSV-A-CB | Ducted Indoor Units | MMY-UP2641HT6P-UL | MMY-MUP1681HT6P-UL | MMY-MUP0961HT6P-UL |  |  | 252000 | 10.3 | 21 | 3.82 | 284000 | 200000 | 2.55
213894140 | 21 | TOSHIBA CARRIER | HMSV-A-CB | Ducted Indoor Units | MMY-UP2641HT9P-UL | MMY-MUP1681HT9P-UL | MMY-MUP0961HT9P-UL |  |  | 252000 | 10.3 | 21 | 3.82 | 284000 | 200000 | 2.55
213894141 | 23 | TOSHIBA CARRIER | HMSV-A-CB | Non-Ducted Indoor Units | MMY-UP2881HT9P-UL | MMY-MUP1441HT9P-UL | MMY-MUP1441HT9P-UL |  |  | 276000 | 9.95 | 20.6 | 3.61 | 308000 | 216000 | 2.27
213894142 | 23 | TOSHIBA CARRIER | HMSV-A-CB | Non-Ducted Indoor Units | MMY-UP288H1HT6PUL | MMY-MUP096H1HT6PUL | MMY-MUP096H1HT6PUL | MMY-MUP096H1HT6PUL |  | 276000 | 11 | 19.3 | 3.82 | 308000 | 260000 | 2.31
213894143 | 23 | TOSHIBA CARRIER | HMSV-A-CB | Non-Ducted Indoor Units | MMY-UP288H1HT9PUL | MMY-MUP096H1HT9PUL | MMY-MUP096H1HT9PUL | MMY-MUP096H1HT9PUL |  | 276000 | 11 | 19.3 | 3.82 | 308000 | 260000 | 2.31
213894144 | 23 | TOSHIBA CARRIER | HMSV-A-CB | Ducted Indoor Units | MMY-UP2881HT6P-UL | MMY-MUP1441HT6P-UL | MMY-MUP1441HT6P-UL |  |  | 276000 | 10.8 | 21.4 | 3.81 | 308000 | 216000 | 2.56
213894145 | 23 | TOSHIBA CARRIER | HMSV-A-CB | Ducted Indoor Units | MMY-UP2881HT9P-UL | MMY-MUP1441HT9P-UL | MMY-MUP1441HT9P-UL |  |  | 276000 | 10.8 | 21.4 | 3.81 | 308000 | 216000 | 2.56
213894146 | 23 | TOSHIBA CARRIER | HMSV-A-CB | Ducted Indoor Units | MMY-UP288H1HT6PUL | MMY-MUP096H1HT6PUL | MMY-MUP096H1HT6PUL | MMY-MUP096H1HT6PUL |  | 276000 | 11.2 | 18.8 | 4.08 | 308000 | 260000 | 2.48
213894147 | 23 | TOSHIBA CARRIER | HMSV-A-CB | Ducted Indoor Units | MMY-UP288H1HT9PUL | MMY-MUP096H1HT9PUL | MMY-MUP096H1HT9PUL | MMY-MUP096H1HT9PUL |  | 276000 | 11.2 | 18.8 | 4.08 | 308000 | 260000 | 2.48
213894148 | 24.83 | TOSHIBA CARRIER | HMSV-A-CB | Non-Ducted Indoor Units | MMY-UP3121HT9P-UL | MMY-MUP1681HT9P-UL | MMY-MUP1441HT9P-UL |  |  | 298000 | 9.6 | 20 | 3.54 | 334000 | 236000 | 2.44
213894149 | 24.83 | TOSHIBA CARRIER | HMSV-A-CB | Ducted Indoor Units | MMY-UP3121HT6P-UL | MMY-MUP1681HT6P-UL | MMY-MUP1441HT6P-UL |  |  | 298000 | 10.1 | 20.4 | 3.6 | 334000 | 236000 | 2.44
213894150 | 24.83 | TOSHIBA CARRIER | HMSV-A-CB | Ducted Indoor Units | MMY-UP3121HT9P-UL | MMY-MUP1681HT9P-UL | MMY-MUP1441HT9P-UL |  |  | 298000 | 10.1 | 20.4 | 3.6 | 334000 | 236000 | 2.44
213894151 | 26.67 | TOSHIBA CARRIER | HMSV-A-CB | Non-Ducted Indoor Units | MMY-UP3361HT9P-UL | MMY-MUP1681HT9P-UL | MMY-MUP1681HT9P-UL |  |  | 320000 | 10.6 | 20.8 | 3.53 | 360000 | 268000 | 2.21
213894152 | 26.67 | TOSHIBA CARRIER | HMSV-A-CB | Ducted Indoor Units | MMY-UP3361HT6P-UL | MMY-MUP1681HT6P-UL | MMY-MUP1681HT6P-UL |  |  | 320000 | 10 | 18.4 | 3.46 | 360000 | 268000 | 2.39
213894153 | 26.67 | TOSHIBA CARRIER | HMSV-A-CB | Ducted Indoor Units | MMY-UP3361HT9P-UL | MMY-MUP1681HT9P-UL | MMY-MUP1681HT9P-UL |  |  | 320000 | 10 | 18.4 | 3.46 | 360000 | 268000 | 2.39
213894154 | 28.5 | TOSHIBA CARRIER | HMSV-A-CB | Non-Ducted Indoor Units | MMY-UP3601HT9P-UL | MMY-MUP1681HT9P-UL | MMY-MUP0961HT9P-UL | MMY-MUP0961HT9P-UL |  | 342000 | 9.65 | 18.4 | 3.44 | 386000 | 284000 | 2.13
213894155 | 28.5 | TOSHIBA CARRIER | HMSV-A-CB | Non-Ducted Indoor Units | MMY-UP360H1HT6PUL | MMY-MUP120H1HT6PUL | MMY-MUP120H1HT6PUL | MMY-MUP120H1HT6PUL |  | 342000 | 10.1 | 19.3 | 3.7 | 386000 | 348000 | 2.46
213894156 | 28.5 | TOSHIBA CARRIER | HMSV-A-CB | Non-Ducted Indoor Units | MMY-UP360H1HT9PUL | MMY-MUP120H1HT9PUL | MMY-MUP120H1HT9PUL | MMY-MUP120H1HT9PUL |  | 342000 | 10.1 | 19.3 | 3.7 | 386000 | 348000 | 2.46
213894157 | 28.5 | TOSHIBA CARRIER | HMSV-A-CB | Ducted Indoor Units | MMY-UP3601HT6P-UL | MMY-MUP1681HT6P-UL | MMY-MUP0961HT6P-UL | MMY-MUP0961HT6P-UL |  | 342000 | 11.2 | 19.4 | 3.5 | 386000 | 284000 | 2.45
213894158 | 28.5 | TOSHIBA CARRIER | HMSV-A-CB | Ducted Indoor Units | MMY-UP3601HT9P-UL | MMY-MUP1681HT9P-UL | MMY-MUP0961HT9P-UL | MMY-MUP0961HT9P-UL |  | 342000 | 11.2 | 19.4 | 3.5 | 386000 | 284000 | 2.45
213894159 | 28.5 | TOSHIBA CARRIER | HMSV-A-CB | Ducted Indoor Units | MMY-UP360H1HT6PUL | MMY-MUP120H1HT6PUL | MMY-MUP120H1HT6PUL | MMY-MUP120H1HT6PUL |  | 342000 | 10.8 | 19.5 | 3.8 | 386000 | 348000 | 2.48
213894160 | 28.5 | TOSHIBA CARRIER | HMSV-A-CB | Ducted Indoor Units | MMY-UP360H1HT9PUL | MMY-MUP120H1HT9PUL | MMY-MUP120H1HT9PUL | MMY-MUP120H1HT9PUL |  | 342000 | 10.8 | 19.5 | 3.8 | 386000 | 348000 | 2.48
213894161 | 30.5 | TOSHIBA CARRIER | HMSV-A-CB | Non-Ducted Indoor Units | MMY-UP3841HT9P-UL | MMY-MUP1441HT9P-UL | MMY-MUP1441HT9P-UL | MMY-MUP0961HT9P-UL |  | 366000 | 9.6 | 18.4 | 3.45 | 412000 | 294000 | 2.28
213894162 | 30.5 | TOSHIBA CARRIER | HMSV-A-CB | Ducted Indoor Units | MMY-UP3841HT6P-UL | MMY-MUP1441HT6P-UL | MMY-MUP1441HT6P-UL | MMY-MUP0961HT6P-UL |  | 366000 | 11 | 18.9 | 3.48 | 412000 | 294000 | 2.29
213894163 | 30.5 | TOSHIBA CARRIER | HMSV-A-CB | Ducted Indoor Units | MMY-UP3841HT9P-UL | MMY-MUP1441HT9P-UL | MMY-MUP1441HT9P-UL | MMY-MUP0961HT9P-UL |  | 366000 | 11 | 18.9 | 3.48 | 412000 | 294000 | 2.29
213894164 | 32.5 | TOSHIBA CARRIER | HMSV-A-CB | Non-Ducted Indoor Units | MMY-UP4081HT9P-UL | MMY-MUP1681HT9P-UL | MMY-MUP1441HT9P-UL | MMY-MUP0961HT9P-UL |  | 390000 | 9.8 | 17.9 | 3.34 | 438000 | 310000 | 2.19
213894165 | 32.5 | TOSHIBA CARRIER | HMSV-A-CB | Ducted Indoor Units | MMY-UP4081HT6P-UL | MMY-MUP1681HT6P-UL | MMY-MUP1441HT6P-UL | MMY-MUP0961HT6P-UL |  | 390000 | 10.4 | 18.4 | 3.38 | 438000 | 310000 | 2.39
213894166 | 32.5 | TOSHIBA CARRIER | HMSV-A-CB | Ducted Indoor Units | MMY-UP4081HT9P-UL | MMY-MUP1681HT9P-UL | MMY-MUP1441HT9P-UL | MMY-MUP0961HT9P-UL |  | 390000 | 10.4 | 18.4 | 3.38 | 438000 | 310000 | 2.39
213894167 | 34.33 | TOSHIBA CARRIER | HMSV-A-CB | Non-Ducted Indoor Units | MMY-UP4321HT9P-UL | MMY-MUP1681HT9P-UL | MMY-MUP1681HT9P-UL | MMY-MUP0961HT9P-UL |  | 412000 | 10 | 18.5 | 3.33 | 462000 | 328000 | 2.17
213894168 | 34.33 | TOSHIBA CARRIER | HMSV-A-CB | Ducted Indoor Units | MMY-UP4321HT6P-UL | MMY-MUP1681HT6P-UL | MMY-MUP1681HT6P-UL | MMY-MUP0961HT6P-UL |  | 412000 | 9.9 | 17.6 | 3.35 | 462000 | 328000 | 2.41
213894169 | 34.33 | TOSHIBA CARRIER | HMSV-A-CB | Ducted Indoor Units | MMY-UP4321HT9P-UL | MMY-MUP1681HT9P-UL | MMY-MUP1681HT9P-UL | MMY-MUP0961HT9P-UL |  | 412000 | 9.9 | 17.6 | 3.35 | 462000 | 328000 | 2.41
213894170 | 36.17 | TOSHIBA CARRIER | HMSV-A-CB | Non-Ducted Indoor Units | MMY-UP4561HT9P-UL | MMY-MUP1681HT9P-UL | MMY-MUP1681HT9P-UL | MMY-MUP1201HT9P-UL |  | 434000 | 9.8 | 17.6 | 3.28 | 488000 | 350000 | 2.21
213895026 | 21 | TOSHIBA CARRIER | HMSV-A-CB | Mixed Ducted and Non-Ducted Indoor Units | MMY-UP2641HT6P-UL | MMY-MUP1681HT6P-UL | MMY-MUP0961HT6P-UL |  |  | 252000 | 10.3 | 20.6 | 3.78 | 284000 | 200000 | 2.52
213895027 | 21 | TOSHIBA CARRIER | HMSV-A-CB | Mixed Ducted and Non-Ducted Indoor Units | MMY-UP2641HT9P-UL | MMY-MUP1681HT9P-UL | MMY-MUP0961HT9P-UL |  |  | 252000 | 10.3 | 20.6 | 3.78 | 284000 | 200000 | 2.52
213895028 | 23 | TOSHIBA CARRIER | HMSV-A-CB | Mixed Ducted and Non-Ducted Indoor Units | MMY-UP2881HT6P-UL | MMY-MUP1441HT6P-UL | MMY-MUP1441HT6P-UL |  |  | 276000 | 10.37 | 21 | 3.71 | 308000 | 216000 | 2.41
213895029 | 23 | TOSHIBA CARRIER | HMSV-A-CB | Mixed Ducted and Non-Ducted Indoor Units | MMY-UP2881HT9P-UL | MMY-MUP1441HT9P-UL | MMY-MUP1441HT9P-UL |  |  | 276000 | 10.37 | 21 | 3.71 | 308000 | 216000 | 2.41
213895030 | 23 | TOSHIBA CARRIER | HMSV-A-CB | Mixed Ducted and Non-Ducted Indoor Units | MMY-UP288H1HT6PUL | MMY-MUP096H1HT6PUL | MMY-MUP096H1HT6PUL | MMY-MUP096H1HT6PUL |  | 276000 | 11.1 | 19.05 | 3.95 | 308000 | 260000 | 2.39
213895031 | 23 | TOSHIBA CARRIER | HMSV-A-CB | Mixed Ducted and Non-Ducted Indoor Units | MMY-UP288H1HT9PUL | MMY-MUP096H1HT9PUL | MMY-MUP096H1HT9PUL | MMY-MUP096H1HT9PUL |  | 276000 | 11.1 | 19.05 | 3.95 | 308000 | 260000 | 2.39
213895032 | 24.83 | TOSHIBA CARRIER | HMSV-A-CB | Mixed Ducted and Non-Ducted Indoor Units | MMY-UP3121HT6P-UL | MMY-MUP1681HT6P-UL | MMY-MUP1441HT6P-UL |  |  | 298000 | 9.85 | 20.2 | 3.57 | 334000 | 236000 | 2.44
213895033 | 24.83 | TOSHIBA CARRIER | HMSV-A-CB | Mixed Ducted and Non-Ducted Indoor Units | MMY-UP3121HT9P-UL | MMY-MUP1681HT9P-UL | MMY-MUP1441HT9P-UL |  |  | 298000 | 9.85 | 20.2 | 3.57 | 334000 | 236000 | 2.44
213895034 | 26.67 | TOSHIBA CARRIER | HMSV-A-CB | Mixed Ducted and Non-Ducted Indoor Units | MMY-UP3361HT6P-UL | MMY-MUP1681HT6P-UL | MMY-MUP1681HT6P-UL |  |  | 320000 | 10.3 | 19.6 | 3.49 | 360000 | 268000 | 2.3
213895035 | 26.67 | TOSHIBA CARRIER | HMSV-A-CB | Mixed Ducted and Non-Ducted Indoor Units | MMY-UP3361HT9P-UL | MMY-MUP1681HT9P-UL | MMY-MUP1681HT9P-UL |  |  | 320000 | 10.3 | 19.6 | 3.49 | 360000 | 268000 | 2.3
213895036 | 28.5 | TOSHIBA CARRIER | HMSV-A-CB | Mixed Ducted and Non-Ducted Indoor Units | MMY-UP3601HT6P-UL | MMY-MUP1681HT6P-UL | MMY-MUP0961HT6P-UL | MMY-MUP0961HT6P-UL |  | 342000 | 10.42 | 18.9 | 3.47 | 386000 | 284000 | 2.29
213895037 | 28.5 | TOSHIBA CARRIER | HMSV-A-CB | Mixed Ducted and Non-Ducted Indoor Units | MMY-UP3601HT9P-UL | MMY-MUP1681HT9P-UL | MMY-MUP0961HT9P-UL | MMY-MUP0961HT9P-UL |  | 342000 | 10.42 | 18.9 | 3.47 | 386000 | 284000 | 2.29
213895038 | 28.5 | TOSHIBA CARRIER | HMSV-A-CB | Mixed Ducted and Non-Ducted Indoor Units | MMY-UP360H1HT6PUL | MMY-MUP120H1HT6PUL | MMY-MUP120H1HT6PUL | MMY-MUP120H1HT6PUL |  | 342000 | 10.45 | 19.4 | 3.75 | 386000 | 348000 | 2.47
213895039 | 28.5 | TOSHIBA CARRIER | HMSV-A-CB | Mixed Ducted and Non-Ducted Indoor Units | MMY-UP360H1HT9PUL | MMY-MUP120H1HT9PUL | MMY-MUP120H1HT9PUL | MMY-MUP120H1HT9PUL |  | 342000 | 10.45 | 19.4 | 3.75 | 386000 | 348000 | 2.47
213895040 | 30.5 | TOSHIBA CARRIER | HMSV-A-CB | Mixed Ducted and Non-Ducted Indoor Units | MMY-UP3841HT6P-UL | MMY-MUP1441HT6P-UL | MMY-MUP1441HT6P-UL | MMY-MUP0961HT6P-UL |  | 366000 | 10.3 | 18.65 | 3.46 | 412000 | 294000 | 2.28
213895041 | 30.5 | TOSHIBA CARRIER | HMSV-A-CB | Mixed Ducted and Non-Ducted Indoor Units | MMY-UP3841HT9P-UL | MMY-MUP1441HT9P-UL | MMY-MUP1441HT9P-UL | MMY-MUP0961HT9P-UL |  | 366000 | 10.3 | 18.65 | 3.46 | 412000 | 294000 | 2.28
213895042 | 32.5 | TOSHIBA CARRIER | HMSV-A-CB | Mixed Ducted and Non-Ducted Indoor Units | MMY-UP4081HT6P-UL | MMY-MUP1681HT6P-UL | MMY-MUP1441HT6P-UL | MMY-MUP0961HT6P-UL |  | 390000 | 10.1 | 18.15 | 3.36 | 438000 | 310000 | 2.29
213895043 | 32.5 | TOSHIBA CARRIER | HMSV-A-CB | Mixed Ducted and Non-Ducted Indoor Units | MMY-UP4081HT9P-UL | MMY-MUP1681HT9P-UL | MMY-MUP1441HT9P-UL | MMY-MUP0961HT9P-UL |  | 390000 | 10.1 | 18.15 | 3.36 | 438000 | 310000 | 2.29
213895044 | 34.33 | TOSHIBA CARRIER | HMSV-A-CB | Mixed Ducted and Non-Ducted Indoor Units | MMY-UP4321HT6P-UL | MMY-MUP1681HT6P-UL | MMY-MUP1681HT6P-UL | MMY-MUP0961HT6P-UL |  | 412000 | 9.95 | 18.05 | 3.34 | 462000 | 328000 | 2.29
213895045 | 34.33 | TOSHIBA CARRIER | HMSV-A-CB | Mixed Ducted and Non-Ducted Indoor Units | MMY-UP4321HT9P-UL | MMY-MUP1681HT9P-UL | MMY-MUP1681HT9P-UL | MMY-MUP0961HT9P-UL |  | 412000 | 9.95 | 18.05 | 3.34 | 462000 | 328000 | 2.29
213895046 | 36.17 | TOSHIBA CARRIER | HMSV-A-CB | Mixed Ducted and Non-Ducted Indoor Units | MMY-UP4561HT6P-UL | MMY-MUP1681HT6P-UL | MMY-MUP1681HT6P-UL | MMY-MUP1201HT6P-UL |  | 434000 | 9.65 | 17.45 | 3.3 | 488000 | 350000 | 2.28
213895047 | 36.17 | TOSHIBA CARRIER | HMSV-A-CB | Mixed Ducted and Non-Ducted Indoor Units | MMY-UP4561HT9P-UL | MMY-MUP1681HT9P-UL | MMY-MUP1681HT9P-UL | MMY-MUP1201HT9P-UL |  | 434000 | 9.65 | 17.45 | 3.3 | 488000 | 350000 | 2.28
213895899 | 21 | DAIKIN | HMSR-A-CB | Non-Ducted Indoor Units | REYQ264AATJ* | REYQ120AATJ* | REYQ144AATJ* |  |  | 252000 | 11.2 | 21.2 | 3.7 | 252000 | 168000 | 2.2
213895900 | 22.83 | DAIKIN | HMSR-A-CB | Non-Ducted Indoor Units | REYQ288AATJ* | REYQ144AATJ* | REYQ144AATJ* |  |  | 274000 | 11.4 | 20.7 | 3.4 | 274000 | 194000 | 2.2
213895901 | 24.67 | DAIKIN | HMSR-A-CB | Non-Ducted Indoor Units | REYQ312AATJ* | REYQ144AATJ* | REYQ168AATJ* |  |  | 296000 | 10.9 | 20.4 | 3.4 | 296000 | 212000 | 2.2
213895902 | 26.33 | DAIKIN | HMSR-A-CB | Non-Ducted Indoor Units | REYQ336AATJ* | REYQ168AATJ* | REYQ168AATJ* |  |  | 316000 | 9.8 | 19.7 | 3.4 | 310000 | 222000 | 2.1
213895903 | 28.5 | DAIKIN | HMSR-A-CB | Non-Ducted Indoor Units | REYQ360AATJ* | REYQ168AATJ* | REYQ192AATJ* |  |  | 342000 | 10.5 | 18.9 | 3.4 | 342000 | 244000 | 2.05
213895904 | 30.33 | DAIKIN | HMSR-A-CB | Non-Ducted Indoor Units | REYQ384AATJ* | REYQ192AATJ* | REYQ192AATJ* |  |  | 364000 | 10.4 | 20.3 | 3.3 | 364000 | 264000 | 2.05
213895905 | 32.33 | DAIKIN | HMSR-A-CB | Non-Ducted Indoor Units | REYQ408AATJ* | REYQ192AATJ* | REYQ216AATJ* |  |  | 388000 | 10 | 19.6 | 3.3 | 388000 | 288000 | 2.05
213895906 | 34.17 | DAIKIN | HMSR-A-CB | Non-Ducted Indoor Units | REYQ432AATJ* | REYQ216AATJ* | REYQ216AATJ* |  |  | 410000 | 9.8 | 18.1 | 3.3 | 404000 | 312000 | 2.05
213895910 | 21 | DAIKIN | HMSR-A-CB | Non-Ducted Indoor Units | REYQ264AAYD* | REYQ120AAYD* | REYQ144AAYD* |  |  | 252000 | 11.2 | 21.2 | 3.7 | 252000 | 168000 | 2.2
213895911 | 22.83 | DAIKIN | HMSR-A-CB | Non-Ducted Indoor Units | REYQ288AAYD* | REYQ144AAYD* | REYQ144AAYD* |  |  | 274000 | 11.4 | 20.7 | 3.4 | 274000 | 194000 | 2.2
213895912 | 24.67 | DAIKIN | HMSR-A-CB | Non-Ducted Indoor Units | REYQ312AAYD* | REYQ144AAYD* | REYQ168AAYD* |  |  | 296000 | 10.9 | 20.4 | 3.4 | 296000 | 212000 | 2.2
213895913 | 26.33 | DAIKIN | HMSR-A-CB | Non-Ducted Indoor Units | REYQ336AAYD* | REYQ168AAYD* | REYQ168AAYD* |  |  | 316000 | 9.8 | 19.7 | 3.4 | 310000 | 222000 | 2.1
213895914 | 28.5 | DAIKIN | HMSR-A-CB | Non-Ducted Indoor Units | REYQ360AAYD* | REYQ168AAYD* | REYQ192AAYD* |  |  | 342000 | 10.5 | 18.9 | 3.4 | 342000 | 244000 | 2.05
213895915 | 30.33 | DAIKIN | HMSR-A-CB | Non-Ducted Indoor Units | REYQ384AAYD* | REYQ192AAYD* | REYQ192AAYD* |  |  | 364000 | 10.4 | 20.3 | 3.3 | 364000 | 264000 | 2.05
213895916 | 32.33 | DAIKIN | HMSR-A-CB | Non-Ducted Indoor Units | REYQ408AAYD* | REYQ192AAYD* | REYQ216AAYD* |  |  | 388000 | 10 | 19.6 | 3.3 | 388000 | 288000 | 2.05
213895917 | 34.17 | DAIKIN | HMSR-A-CB | Non-Ducted Indoor Units | REYQ432AAYD* | REYQ216AAYD* | REYQ216AAYD* |  |  | 410000 | 9.8 | 18.1 | 3.3 | 404000 | 312000 | 2.05
213895940 | 21 | DAIKIN | HMSR-A-CB | Mixed Ducted and Non-Ducted Indoor Units | REYQ264AATJ* | REYQ120AATJ* | REYQ144AATJ* |  |  | 252000 | 10.65 | 19.6 | 3.45 | 252000 | 168000 | 2.2
213895941 | 22.83 | DAIKIN | HMSR-A-CB | Mixed Ducted and Non-Ducted Indoor Units | REYQ288AATJ* | REYQ144AATJ* | REYQ144AATJ* |  |  | 274000 | 10.9 | 19.25 | 3.3 | 274000 | 194000 | 2.15
213895942 | 24.67 | DAIKIN | HMSR-A-CB | Mixed Ducted and Non-Ducted Indoor Units | REYQ312AATJ* | REYQ144AATJ* | REYQ168AATJ* |  |  | 296000 | 10.55 | 19 | 3.3 | 296000 | 212000 | 2.15
213895943 | 26.33 | DAIKIN | HMSR-A-CB | Mixed Ducted and Non-Ducted Indoor Units | REYQ336AATJ* | REYQ168AATJ* | REYQ168AATJ* |  |  | 316000 | 9.9 | 18.5 | 3.3 | 310000 | 222000 | 2.1
213895944 | 28.5 | DAIKIN | HMSR-A-CB | Mixed Ducted and Non-Ducted Indoor Units | REYQ360AATJ* | REYQ168AATJ* | REYQ192AATJ* |  |  | 342000 | 10.05 | 17.8 | 3.3 | 342000 | 244000 | 2.05
213895945 | 30.33 | DAIKIN | HMSR-A-CB | Mixed Ducted and Non-Ducted Indoor Units | REYQ384AATJ* | REYQ192AATJ* | REYQ192AATJ* |  |  | 364000 | 10.1 | 18.8 | 3.25 | 364000 | 264000 | 2.05
213895946 | 32.33 | DAIKIN | HMSR-A-CB | Mixed Ducted and Non-Ducted Indoor Units | REYQ408AATJ* | REYQ192AATJ* | REYQ216AATJ* |  |  | 388000 | 9.8 | 18.15 | 3.25 | 388000 | 288000 | 2.05
213895950 | 21 | DAIKIN | HMSR-A-CB | Mixed Ducted and Non-Ducted Indoor Units | REYQ264AAYD* | REYQ120AAYD* | REYQ144AAYD* |  |  | 252000 | 10.65 | 19.6 | 3.45 | 252000 | 168000 | 2.2
213895951 | 22.83 | DAIKIN | HMSR-A-CB | Mixed Ducted and Non-Ducted Indoor Units | REYQ288AAYD* | REYQ144AAYD* | REYQ144AAYD* |  |  | 274000 | 10.9 | 19.25 | 3.3 | 274000 | 194000 | 2.15
213895952 | 24.67 | DAIKIN | HMSR-A-CB | Mixed Ducted and Non-Ducted Indoor Units | REYQ312AAYD* | REYQ144AAYD* | REYQ168AAYD* |  |  | 296000 | 10.55 | 19 | 3.3 | 296000 | 212000 | 2.15
213895953 | 26.33 | DAIKIN | HMSR-A-CB | Mixed Ducted and Non-Ducted Indoor Units | REYQ336AAYD* | REYQ168AAYD* | REYQ168AAYD* |  |  | 316000 | 9.9 | 18.5 | 3.3 | 310000 | 222000 | 2.1
213895954 | 28.5 | DAIKIN | HMSR-A-CB | Mixed Ducted and Non-Ducted Indoor Units | REYQ360AAYD* | REYQ168AAYD* | REYQ192AAYD* |  |  | 342000 | 10.05 | 17.8 | 3.3 | 342000 | 244000 | 2.05
213895955 | 30.33 | DAIKIN | HMSR-A-CB | Mixed Ducted and Non-Ducted Indoor Units | REYQ384AAYD* | REYQ192AAYD* | REYQ192AAYD* |  |  | 364000 | 10.1 | 18.8 | 3.25 | 364000 | 264000 | 2.05
213895956 | 32.33 | DAIKIN | HMSR-A-CB | Mixed Ducted and Non-Ducted Indoor Units | REYQ408AAYD* | REYQ192AAYD* | REYQ216AAYD* |  |  | 388000 | 9.8 | 18.15 | 3.25 | 388000 | 288000 | 2.05
213896083 | 21 | Mitsubishi Electric | HMSR-A-CB | Non-Ducted Indoor Units | PURY-EP264TSNU-A | PURY-EP144TNU-A | PURY-EP120TNU-A |  |  | 252000 | 9.7 | 21.1 | 3.53 | 280000 | 180000 | 2.05
213896084 | 21 | Mitsubishi Electric | HMSR-A-CB | Non-Ducted Indoor Units | PURY-EP264TSNU-A1 | PURY-EP144TNU-A1 | PURY-EP120TNU-A1 |  |  | 252000 | 9.7 | 21.1 | 3.53 | 280000 | 180000 | 2.05
213896085 | 21 | Mitsubishi Electric | HMSR-A-CB | Non-Ducted Indoor Units | PURY-EP264YSNU-A | PURY-EP144YNU-A | PURY-EP120YNU-A |  |  | 252000 | 9.7 | 21.1 | 3.53 | 280000 | 180000 | 2.05
213896086 | 21 | Mitsubishi Electric | HMSR-A-CB | Non-Ducted Indoor Units | PURY-EP264YSNU-A1 | PURY-EP144YNU-A1 | PURY-EP120YNU-A1 |  |  | 252000 | 9.7 | 21.1 | 3.53 | 280000 | 180000 | 2.05
213896171 | 21 | Trane / Mitsubishi Electric | HMSR-A-CB | Non-Ducted Indoor Units | TURYE2643BN40AN | TURYE1443AN40AN | TURYE1203AN40AN |  |  | 252000 | 9.7 | 21.1 | 3.53 | 280000 | 180000 | 2.05
213896172 | 21 | Trane / Mitsubishi Electric | HMSR-A-CB | Non-Ducted Indoor Units | TURYE2643BN41AN | TURYE1443AN41AN | TURYE1203AN41AN |  |  | 252000 | 9.7 | 21.1 | 3.53 | 280000 | 180000 | 2.05
213896173 | 21 | Trane / Mitsubishi Electric | HMSR-A-CB | Non-Ducted Indoor Units | TURYE2644BN40AN | TURYE1444AN40AN | TURYE1204AN40AN |  |  | 252000 | 9.7 | 21.1 | 3.53 | 280000 | 180000 | 2.05
213896174 | 21 | Trane / Mitsubishi Electric | HMSR-A-CB | Non-Ducted Indoor Units | TURYE2644BN41AN | TURYE1444AN41AN | TURYE1204AN41AN |  |  | 252000 | 9.7 | 21.1 | 3.53 | 280000 | 180000 | 2.05
201903117 | 20.83 | LENNOX VRF | HMSV-A-CB | Non-Ducted Indoor Units | VEP264C432G | VEP072C432G | VEP096C432G | VEP096C432G |  | 250000 | 10.5 | 20.5 | 3.35 | 282000 | 186000 | 2.2
201903119 | 20.83 | LENNOX VRF | HMSV-A-CB | Mixed Ducted and Non-Ducted Indoor Units | VEP264C432G | VEP072C432G | VEP096C432G | VEP096C432G |  | 250000 | 10.5 | 20.5 | 3.32 | 282000 | 186000 | 2.2
201903122 | 22.83 | LENNOX VRF | HMSV-A-CB | Non-Ducted Indoor Units | VEP288C432G | VEP096C432G | VEP096C432G | VEP096C432G |  | 274000 | 10.2 | 20.5 | 3.3 | 308000 | 200000 | 2.2
201903123 | 22.83 | LENNOX VRF | HMSV-A-CB | Mixed Ducted and Non-Ducted Indoor Units | VEP288C432G | VEP096C432G | VEP096C432G | VEP096C432G |  | 274000 | 10.35 | 20.25 | 3.27 | 308000 | 200000 | 2.2
201903135 | 28.5 | LENNOX VRF | HMSV-A-CB | Mixed Ducted and Non-Ducted Indoor Units | VEP360C432G | VEP120C432G | VEP120C432G | VEP120C432G |  | 342000 | 10.2 | 19.25 | 3.25 | 384000 | 250000 | 2.2
201903127 | 24.67 | LENNOX VRF | HMSV-A-CB | Mixed Ducted and Non-Ducted Indoor Units | VEP312C432G | VEP096C432G | VEP096C432G | VEP120C432G |  | 296000 | 10.35 | 20 | 3.25 | 334000 | 206000 | 2.2
202897168 | 21 | MIDEA | HMSV-A-CB | Non-Ducted Indoor Units | MV6-X264DXN1 | MV6-X144DXN1 | MV6-X120DXN1 |  |  | 252000 | 11 | 20.9 | 3.64 | 282000 | 200000 | 2.4
202897169 | 21 | MIDEA | HMSV-A-CB | Ducted Indoor Units | MV6-X264DXN1 | MV6-X144DXN1 | MV6-X120DXN1 |  |  | 252000 | 11 | 20.5 | 3.53 | 282000 | 200000 | 2.42
202897170 | 23 | MIDEA | HMSV-A-CB | Non-Ducted Indoor Units | MV6-X288DXN1 | MV6-X168DXN1 | MV6-X120DXN1 |  |  | 276000 | 10.5 | 20.1 | 3.49 | 308000 | 210000 | 2.35
202897171 | 23 | MIDEA | HMSV-A-CB | Ducted Indoor Units | MV6-X288DXN1 | MV6-X168DXN1 | MV6-X120DXN1 |  |  | 276000 | 10.1 | 19.4 | 3.46 | 308000 | 210000 | 2.32
202897172 | 24.83 | MIDEA | HMSV-A-CB | Non-Ducted Indoor Units | MV6-X312DXN1 | MV6-X192DXN1 | MV6-X120DXN1 |  |  | 298000 | 10.6 | 19 | 3.32 | 334000 | 222000 | 2.26
202897173 | 24.83 | MIDEA | HMSV-A-CB | Ducted Indoor Units | MV6-X312DXN1 | MV6-X192DXN1 | MV6-X120DXN1 |  |  | 298000 | 10.2 | 18.9 | 3.33 | 334000 | 222000 | 2.3
202897174 | 26.67 | MIDEA | HMSV-A-CB | Non-Ducted Indoor Units | MV6-X336DXN1 | MV6-X168DXN1 | MV6-X168DXN1 |  |  | 320000 | 10.6 | 20.2 | 3.34 | 360000 | 244000 | 2.38
202897175 | 26.67 | MIDEA | HMSV-A-CB | Ducted Indoor Units | MV6-X336DXN1 | MV6-X168DXN1 | MV6-X168DXN1 |  |  | 320000 | 10.4 | 18.7 | 3.42 | 360000 | 244000 | 2.4
202897206 | 21 | MIDEA | HMSV-A-CB | Non-Ducted Indoor Units | MV6-X264DZN1 | MV6-X144DZN1 | MV6-X120DZN1 |  |  | 252000 | 11 | 20.9 | 3.64 | 282000 | 200000 | 2.4
202897207 | 21 | MIDEA | HMSV-A-CB | Ducted Indoor Units | MV6-X264DZN1 | MV6-X144DZN1 | MV6-X120DZN1 |  |  | 252000 | 11 | 20.5 | 3.53 | 282000 | 200000 | 2.42
202897208 | 21 | MIDEA | HMSR-A-CB | Non-Ducted Indoor Units | MV6-R264DXN1 | MV6-R144DXN1 | MV6-R120DXN1 |  |  | 252000 | 11.1 | 20.1 | 3.61 | 282000 | 200000 | 2.4
202897209 | 21 | MIDEA | HMSR-A-CB | Ducted Indoor Units | MV6-R264DXN1 | MV6-R144DXN1 | MV6-R120DXN1 |  |  | 252000 | 11.1 | 19.9 | 3.5 | 282000 | 200000 | 2.4
202897210 | 21 | MIDEA | HMSR-A-CB | Non-Ducted Indoor Units | MV6-R264DZN1 | MV6-R144DZN1 | MV6-R120DZN1 |  |  | 252000 | 11.1 | 20.1 | 3.61 | 282000 | 200000 | 2.4
202897211 | 21 | MIDEA | HMSR-A-CB | Ducted Indoor Units | MV6-R264DZN1 | MV6-R144DZN1 | MV6-R120DZN1 |  |  | 252000 | 11.1 | 19.9 | 3.5 | 282000 | 200000 | 2.4
202897212 | 23 | MIDEA | HMSV-A-CB | Non-Ducted Indoor Units | MV6-X288DZN1 | MV6-X168DZN1 | MV6-X120DZN1 |  |  | 276000 | 10.5 | 20.1 | 3.49 | 308000 | 210000 | 2.35
202897213 | 23 | MIDEA | HMSV-A-CB | Ducted Indoor Units | MV6-X288DZN1 | MV6-X168DZN1 | MV6-X120DZN1 |  |  | 276000 | 10.1 | 19.4 | 3.46 | 308000 | 210000 | 2.32
202897214 | 23 | MIDEA | HMSR-A-CB | Non-Ducted Indoor Units | MV6-R288DXN1 | MV6-R168DXN1 | MV6-R120DXN1 |  |  | 276000 | 10.6 | 19.3 | 3.46 | 308000 | 210000 | 2.33
202897215 | 23 | MIDEA | HMSR-A-CB | Ducted Indoor Units | MV6-R288DXN1 | MV6-R168DXN1 | MV6-R120DXN1 |  |  | 276000 | 10.2 | 18.9 | 3.42 | 308000 | 210000 | 2.3
202897216 | 23 | MIDEA | HMSR-A-CB | Non-Ducted Indoor Units | MV6-R288DZN1 | MV6-R168DZN1 | MV6-R120DZN1 |  |  | 276000 | 10.6 | 19.3 | 3.46 | 308000 | 210000 | 2.33
202897217 | 23 | MIDEA | HMSR-A-CB | Ducted Indoor Units | MV6-R288DZN1 | MV6-R168DZN1 | MV6-R120DZN1 |  |  | 276000 | 10.2 | 18.9 | 3.42 | 308000 | 210000 | 2.3
202897218 | 24.83 | MIDEA | HMSV-A-CB | Non-Ducted Indoor Units | MV6-X312DZN1 | MV6-X192DZN1 | MV6-X120DZN1 |  |  | 298000 | 10.6 | 19 | 3.32 | 334000 | 222000 | 2.26
202897219 | 24.83 | MIDEA | HMSV-A-CB | Ducted Indoor Units | MV6-X312DZN1 | MV6-X192DZN1 | MV6-X120DZN1 |  |  | 298000 | 10.2 | 18.9 | 3.33 | 334000 | 222000 | 2.3
202897220 | 24.83 | MIDEA | HMSR-A-CB | Non-Ducted Indoor Units | MV6-R312DXN1 | MV6-R192DXN1 | MV6-R120DXN1 |  |  | 298000 | 10.5 | 18.4 | 3.25 | 334000 | 222000 | 2.19
202897221 | 24.83 | MIDEA | HMSR-A-CB | Ducted Indoor Units | MV6-R312DXN1 | MV6-R192DXN1 | MV6-R120DXN1 |  |  | 298000 | 10 | 18.5 | 3.3 | 334000 | 222000 | 2.24
202897222 | 24.83 | MIDEA | HMSR-A-CB | Non-Ducted Indoor Units | MV6-R312DZN1 | MV6-R192DZN1 | MV6-R120DZN1 |  |  | 298000 | 10.5 | 18.4 | 3.25 | 334000 | 222000 | 2.19
202897223 | 24.83 | MIDEA | HMSR-A-CB | Ducted Indoor Units | MV6-R312DZN1 | MV6-R192DZN1 | MV6-R120DZN1 |  |  | 298000 | 10 | 18.5 | 3.3 | 334000 | 222000 | 2.24
202897224 | 26.67 | MIDEA | HMSV-A-CB | Non-Ducted Indoor Units | MV6-X336DZN1 | MV6-X168DZN1 | MV6-X168DZN1 |  |  | 320000 | 10.6 | 20.2 | 3.34 | 360000 | 244000 | 2.38
202897225 | 26.67 | MIDEA | HMSV-A-CB | Ducted Indoor Units | MV6-X336DZN1 | MV6-X168DZN1 | MV6-X168DZN1 |  |  | 320000 | 10.4 | 18.7 | 3.42 | 360000 | 244000 | 2.4
202897226 | 26.67 | MIDEA | HMSR-A-CB | Non-Ducted Indoor Units | MV6-R336DXN1 | MV6-R168DXN1 | MV6-R168DXN1 |  |  | 320000 | 10.6 | 19.4 | 3.3 | 360000 | 244000 | 2.3
202897227 | 26.67 | MIDEA | HMSR-A-CB | Ducted Indoor Units | MV6-R336DXN1 | MV6-R168DXN1 | MV6-R168DXN1 |  |  | 320000 | 10.4 | 19.3 | 3.39 | 360000 | 244000 | 2.38
202897228 | 26.67 | MIDEA | HMSR-A-CB | Non-Ducted Indoor Units | MV6-R336DZN1 | MV6-R168DZN1 | MV6-R168DZN1 |  |  | 320000 | 10.6 | 19.4 | 3.3 | 360000 | 244000 | 2.3
202897229 | 26.67 | MIDEA | HMSR-A-CB | Ducted Indoor Units | MV6-R336DZN1 | MV6-R168DZN1 | MV6-R168DZN1 |  |  | 320000 | 10.4 | 19.3 | 3.39 | 360000 | 244000 | 2.38
202897259 | 28.67 | MIDEA | HMSV-A-CB | Ducted Indoor Units | MV6-X360DXN1 | MV6-X192DXN1 | MV6-X168DXN1 |  |  | 344000 | 10 | 18.6 | 3.35 | 380000 | 258000 | 2.33
202897271 | 28.67 | MIDEA | HMSV-A-CB | Ducted Indoor Units | MV6-X360DZN1 | MV6-X192DZN1 | MV6-X168DZN1 |  |  | 344000 | 10 | 18.6 | 3.35 | 380000 | 258000 | 2.33
202897273 | 28.67 | MIDEA | HMSR-A-CB | Ducted Indoor Units | MV6-R360DXN1 | MV6-R192DXN1 | MV6-R168DXN1 |  |  | 344000 | 9.9 | 18.3 | 3.35 | 380000 | 258000 | 2.33
202897275 | 28.67 | MIDEA | HMSR-A-CB | Ducted Indoor Units | MV6-R360DZN1 | MV6-R192DZN1 | MV6-R168DZN1 |  |  | 344000 | 9.9 | 18.3 | 3.35 | 380000 | 258000 | 2.33
203334944 | 21 | DAIKIN | HMSR-A-CB | Non-Ducted Indoor Units | REYQ264XATJ* | REYQ120XATJ* | REYQ144XATJ* |  |  | 252000 | 11.2 | 21.6 | 3.62 | 282000 | 200000 | 2.22
203334945 | 22.83 | DAIKIN | HMSR-A-CB | Non-Ducted Indoor Units | REYQ288XATJ* | REYQ144XATJ* | REYQ144XATJ* |  |  | 274000 | 11 | 21 | 3.51 | 294000 | 208000 | 2.2
203334946 | 24.67 | DAIKIN | HMSR-A-CB | Non-Ducted Indoor Units | REYQ312XATJ* | REYQ144XATJ* | REYQ168XATJ* |  |  | 296000 | 10.1 | 20.4 | 3.56 | 320000 | 214000 | 2.09
203334947 | 26.67 | DAIKIN | HMSR-A-CB | Non-Ducted Indoor Units | REYQ336XATJ* | REYQ168XATJ* | REYQ168XATJ* |  |  | 320000 | 9.9 | 20 | 3.53 | 338000 | 224000 | 2.12
203334948 | 28.5 | DAIKIN | HMSR-A-CB | Non-Ducted Indoor Units | REYQ360XATJ* | REYQ120XATJ* | REYQ120XATJ* | REYQ120XATJ* |  | 342000 | 10.9 | 20 | 3.56 | 376000 | 270000 | 2.25
203334961 | 21 | DAIKIN | HMSR-A-CB | Non-Ducted Indoor Units | REYQ264XAYD* | REYQ120XAYD* | REYQ144XAYD* |  |  | 252000 | 11.2 | 21.6 | 3.62 | 282000 | 200000 | 2.22
203334962 | 22.83 | DAIKIN | HMSR-A-CB | Non-Ducted Indoor Units | REYQ288XAYD* | REYQ144XAYD* | REYQ144XAYD* |  |  | 274000 | 11 | 21 | 3.51 | 294000 | 208000 | 2.2
203334963 | 24.67 | DAIKIN | HMSR-A-CB | Non-Ducted Indoor Units | REYQ312XAYD* | REYQ144XAYD* | REYQ168XAYD* |  |  | 296000 | 10.1 | 20.4 | 3.56 | 320000 | 214000 | 2.09
203334964 | 26.67 | DAIKIN | HMSR-A-CB | Non-Ducted Indoor Units | REYQ336XAYD* | REYQ168XAYD* | REYQ168XAYD* |  |  | 320000 | 9.9 | 20 | 3.53 | 338000 | 224000 | 2.12
203334965 | 28.5 | DAIKIN | HMSR-A-CB | Non-Ducted Indoor Units | REYQ360XAYD* | REYQ120XAYD* | REYQ120XAYD* | REYQ120XAYD* |  | 342000 | 10.9 | 20 | 3.56 | 376000 | 270000 | 2.25
203334978 | 21 | DAIKIN | HMSR-A-CB | Non-Ducted Indoor Units | REYQ264XAYC* | REYQ120XAYC* | REYQ144XAYC* |  |  | 252000 | 11.2 | 21.6 | 3.62 | 282000 | 200000 | 2.22
203334979 | 22.83 | DAIKIN | HMSR-A-CB | Non-Ducted Indoor Units | REYQ288XAYC* | REYQ144XAYC* | REYQ144XAYC* |  |  | 274000 | 11 | 21 | 3.51 | 294000 | 208000 | 2.2
203334980 | 24.67 | DAIKIN | HMSR-A-CB | Non-Ducted Indoor Units | REYQ312XAYC* | REYQ144XAYC* | REYQ168XAYC* |  |  | 296000 | 10.1 | 20.4 | 3.56 | 320000 | 214000 | 2.09
203334981 | 26.67 | DAIKIN | HMSR-A-CB | Non-Ducted Indoor Units | REYQ336XAYC* | REYQ168XAYC* | REYQ168XAYC* |  |  | 320000 | 9.9 | 20 | 3.53 | 338000 | 224000 | 2.12
203334982 | 28.5 | DAIKIN | HMSR-A-CB | Non-Ducted Indoor Units | REYQ360XAYC* | REYQ120XAYC* | REYQ120XAYC* | REYQ120XAYC* |  | 342000 | 10.9 | 20 | 3.56 | 376000 | 270000 | 2.25
203373041 | 20.83 | Trane / Mitsubishi Electric | HMSR-A-CB | Ducted Indoor Units | TURYE2643BN40AN | TURYE1443AN40AN | TURYE1203AN40AN |  |  | 250000 | 11.3 | 23.5 | 3.36 | 280000 | 180000 | 2.07
203373042 | 20.83 | Trane / Mitsubishi Electric | HMSR-A-CB | Non-Ducted Indoor Units | TURYE2643BN40AN | TURYE1443AN40AN | TURYE1203AN40AN |  |  | 250000 | 11.9 | 23.8 | 3.53 | 266000 | 180000 | 2.05
203373043 | 20.83 | Trane / Mitsubishi Electric | HMSR-A-CB | Ducted Indoor Units | TURYE2644BN40AN | TURYE1444AN40AN | TURYE1204AN40AN |  |  | 250000 | 11.3 | 23.5 | 3.36 | 280000 | 180000 | 2.07
203373044 | 20.83 | Trane / Mitsubishi Electric | HMSR-A-CB | Non-Ducted Indoor Units | TURYE2644BN40AN | TURYE1444AN40AN | TURYE1204AN40AN |  |  | 250000 | 11.9 | 23.8 | 3.53 | 280000 | 180000 | 2.05
203373054 | 22.83 | Trane / Mitsubishi Electric | HMSR-A-CB | Ducted Indoor Units | TURYE2883BN40AN | TURYE1443AN40AN | TURYE1443AN40AN |  |  | 274000 | 10.9 | 23.1 | 3.26 | 304000 | 196000 | 2.05
203373055 | 22.83 | Trane / Mitsubishi Electric | HMSR-A-CB | Non-Ducted Indoor Units | TURYE2883BN40AN | TURYE1443AN40AN | TURYE1443AN40AN |  |  | 274000 | 11.5 | 24.1 | 3.46 | 288000 | 196000 | 2.08
203373056 | 22.83 | Trane / Mitsubishi Electric | HMSR-A-CB | Ducted Indoor Units | TURYE2884BN40AN | TURYE1444AN40AN | TURYE1444AN40AN |  |  | 274000 | 10.9 | 23.1 | 3.26 | 304000 | 196000 | 2.05
203373057 | 22.83 | Trane / Mitsubishi Electric | HMSR-A-CB | Non-Ducted Indoor Units | TURYE2884BN40AN | TURYE1444AN40AN | TURYE1444AN40AN |  |  | 274000 | 11.5 | 24.1 | 3.46 | 304000 | 196000 | 2.08
203373059 | 24.67 | Trane / Mitsubishi Electric | HMSR-A-CB | Non-Ducted Indoor Units | TURYE3123BN40AN | TURYE1683AN40AN | TURYE1443AN40AN |  |  | 296000 | 10.9 | 21.7 | 3.37 | 316000 | 210000 | 2.05
203373061 | 24.67 | Trane / Mitsubishi Electric | HMSR-A-CB | Non-Ducted Indoor Units | TURYE3124BN40AN | TURYE1684AN40AN | TURYE1444AN40AN |  |  | 296000 | 10.9 | 21.7 | 3.37 | 334000 | 210000 | 2.05
203373063 | 26.67 | Trane / Mitsubishi Electric | HMSR-A-CB | Non-Ducted Indoor Units | TURYE3363BN40AN | TURYE1683AN40AN | TURYE1683AN40AN |  |  | 320000 | 10.3 | 20 | 3.29 | 342000 | 220000 | 2.05
203373065 | 26.67 | Trane / Mitsubishi Electric | HMSR-A-CB | Non-Ducted Indoor Units | TURYE3364BN40AN | TURYE1684AN40AN | TURYE1684AN40AN |  |  | 320000 | 10.3 | 20 | 3.29 | 360000 | 220000 | 2.05
203373074 | 20.83 | Trane / Mitsubishi Electric | HMSR-A-CB | Ducted Indoor Units | TURYP2643BN40AN | TURYP1443AN40AN | TURYP1203AN40AN |  |  | 250000 | 10.7 | 22.2 | 3.28 | 280000 | 164000 | 2.05
203373075 | 20.83 | Trane / Mitsubishi Electric | HMSR-A-CB | Non-Ducted Indoor Units | TURYP2643BN40AN | TURYP1443AN40AN | TURYP1203AN40AN |  |  | 250000 | 11.3 | 22.9 | 3.5 | 280000 | 164000 | 2.05
203373076 | 20.83 | Trane / Mitsubishi Electric | HMSR-A-CB | Ducted Indoor Units | TURYP2644BN40AN | TURYP1444AN40AN | TURYP1204AN40AN |  |  | 250000 | 10.7 | 22.2 | 3.28 | 280000 | 164000 | 2.05
203373077 | 20.83 | Trane / Mitsubishi Electric | HMSR-A-CB | Non-Ducted Indoor Units | TURYP2644BN40AN | TURYP1444AN40AN | TURYP1204AN40AN |  |  | 250000 | 11.3 | 22.9 | 3.5 | 280000 | 164000 | 2.05
203373079 | 22.83 | Trane / Mitsubishi Electric | HMSR-A-CB | Non-Ducted Indoor Units | TURYP2883BN40AN | TURYP1443AN40AN | TURYP1443AN40AN |  |  | 274000 | 10.9 | 23.3 | 3.44 | 304000 | 174000 | 2.05
203373081 | 22.83 | Trane / Mitsubishi Electric | HMSR-A-CB | Non-Ducted Indoor Units | TURYP2884BN40AN | TURYP1444AN40AN | TURYP1444AN40AN |  |  | 274000 | 10.9 | 23.3 | 3.44 | 304000 | 174000 | 2.05
203373083 | 24.67 | Trane / Mitsubishi Electric | HMSR-A-CB | Non-Ducted Indoor Units | TURYP3123BN40AN | TURYP1683AN40AN | TURYP1443AN40AN |  |  | 296000 | 10.2 | 20.5 | 3.36 | 334000 | 194000 | 2.05
203373085 | 24.67 | Trane / Mitsubishi Electric | HMSR-A-CB | Non-Ducted Indoor Units | TURYP3124BN40AN | TURYP1684AN40AN | TURYP1444AN40AN |  |  | 296000 | 10.2 | 20.5 | 3.36 | 334000 | 194000 | 2.05
203376877 | 21 | Mitsubishi Electric | HMSV-A-CB | Ducted Indoor Units | PUHY-P264YSNU-A | PUHY-P96YNU-A | PUHY-P96YNU-A | PUHY-P72YNU-A |  | 252000 | 12.2 | 24.3 | 3.66 | 282000 | 186000 | 2.33
203376878 | 22.83 | Mitsubishi Electric | HMSV-A-CB | Ducted Indoor Units | PUHY-P288YSNU-A | PUHY-P120YNU-A | PUHY-P96YNU-A | PUHY-P72YNU-A |  | 274000 | 11.9 | 23.5 | 3.58 | 308000 | 200000 | 2.27
203376879 | 24.67 | Mitsubishi Electric | HMSV-A-CB | Ducted Indoor Units | PUHY-P312YSNU-A | PUHY-P120YNU-A | PUHY-P120YNU-A | PUHY-P72YNU-A |  | 296000 | 11.6 | 22.7 | 3.5 | 334000 | 216000 | 2.22
203376888 | 21 | Mitsubishi Electric | HMSV-A-CB | Ducted Indoor Units | PUHY-P264TSNU-A | PUHY-P96TNU-A | PUHY-P96TNU-A | PUHY-P72TNU-A |  | 252000 | 12.2 | 24.3 | 3.66 | 282000 | 186000 | 2.33
203376889 | 22.83 | Mitsubishi Electric | HMSV-A-CB | Ducted Indoor Units | PUHY-P288TSNU-A | PUHY-P120TNU-A | PUHY-P96TNU-A | PUHY-P72TNU-A |  | 274000 | 11.9 | 23.5 | 3.58 | 308000 | 200000 | 2.27
203376890 | 24.67 | Mitsubishi Electric | HMSV-A-CB | Ducted Indoor Units | PUHY-P312TSNU-A | PUHY-P120TNU-A | PUHY-P120TNU-A | PUHY-P72TNU-A |  | 296000 | 11.6 | 22.7 | 3.5 | 334000 | 216000 | 2.22
203376900 | 21 | Mitsubishi Electric | HMSV-A-CB | Ducted Indoor Units | PUHY-EP264YSNU-A | PUHY-EP96YNU-A | PUHY-EP96YNU-A | PUHY-EP72YNU-A |  | 252000 | 12.7 | 24.6 | 3.72 | 282000 | 212000 | 2.1
203376901 | 22.83 | Mitsubishi Electric | HMSV-A-CB | Ducted Indoor Units | PUHY-EP288YSNU-A | PUHY-EP120YNU-A | PUHY-EP96YNU-A | PUHY-EP72YNU-A |  | 274000 | 12.4 | 24.2 | 3.65 | 308000 | 234000 | 2.1
203376902 | 24.67 | Mitsubishi Electric | HMSV-A-CB | Ducted Indoor Units | PUHY-EP312YSNU-A | PUHY-EP120YNU-A | PUHY-EP120YNU-A | PUHY-EP72YNU-A |  | 296000 | 12.2 | 23.9 | 3.58 | 334000 | 266000 | 2.1
203376912 | 21 | Mitsubishi Electric | HMSV-A-CB | Ducted Indoor Units | PUHY-EP264TSNU-A | PUHY-EP96TNU-A | PUHY-EP96TNU-A | PUHY-EP72TNU-A |  | 252000 | 12.7 | 24.6 | 3.72 | 282000 | 212000 | 2.1
203376913 | 22.83 | Mitsubishi Electric | HMSV-A-CB | Ducted Indoor Units | PUHY-EP288TSNU-A | PUHY-EP120TNU-A | PUHY-EP96TNU-A | PUHY-EP72TNU-A |  | 274000 | 12.4 | 24.2 | 3.65 | 308000 | 234000 | 2.1
203376914 | 24.67 | Mitsubishi Electric | HMSV-A-CB | Ducted Indoor Units | PUHY-EP312TSNU-A | PUHY-EP120TNU-A | PUHY-EP120TNU-A | PUHY-EP72TNU-A |  | 296000 | 12.2 | 23.9 | 3.58 | 334000 | 266000 | 2.1
203376927 | 26.67 | Mitsubishi Electric | HMSV-A-CB | Ducted Indoor Units | PUHY-P336YSNU-A | PUHY-P120YNU-A | PUHY-P120YNU-A | PUHY-P96YNU-A |  | 320000 | 11.7 | 23.2 | 3.5 | 360000 | 234000 | 2.25
203376928 | 28.5 | Mitsubishi Electric | HMSV-A-CB | Ducted Indoor Units | PUHY-P360YSNU-A | PUHY-P120YNU-A | PUHY-P120YNU-A | PUHY-P120YNU-A |  | 342000 | 11.3 | 22.4 | 3.42 | 386000 | 248000 | 2.2
203376930 | 32.33 | Mitsubishi Electric | HMSV-A-CB | Ducted Indoor Units | PUHY-P408YSNU-A | PUHY-P144YNU-A | PUHY-P144YNU-A | PUHY-P120YNU-A |  | 388000 | 11.3 | 22.2 | 3.35 | 430000 | 278000 | 2.13
203376931 | 26.67 | Mitsubishi Electric | HMSV-A-CB | Ducted Indoor Units | PUHY-P336TSNU-A | PUHY-P120TNU-A | PUHY-P120TNU-A | PUHY-P96TNU-A |  | 320000 | 11.7 | 23.2 | 3.5 | 360000 | 234000 | 2.25
203376932 | 28.5 | Mitsubishi Electric | HMSV-A-CB | Ducted Indoor Units | PUHY-P360TSNU-A | PUHY-P120TNU-A | PUHY-P120TNU-A | PUHY-P120TNU-A |  | 342000 | 11.3 | 22.4 | 3.42 | 386000 | 248000 | 2.2
203376934 | 32.33 | Mitsubishi Electric | HMSV-A-CB | Ducted Indoor Units | PUHY-P408TSNU-A | PUHY-P144TNU-A | PUHY-P144TNU-A | PUHY-P120TNU-A |  | 388000 | 11.3 | 22.2 | 3.35 | 430000 | 278000 | 2.13
203376935 | 26.67 | Mitsubishi Electric | HMSV-A-CB | Ducted Indoor Units | PUHY-EP336YSNU-A | PUHY-EP120YNU-A | PUHY-EP120YNU-A | PUHY-EP96YNU-A |  | 320000 | 12.4 | 24.3 | 3.58 | 360000 | 280000 | 2.1
203376936 | 28.5 | Mitsubishi Electric | HMSV-A-CB | Ducted Indoor Units | PUHY-EP360YSNU-A | PUHY-EP120YNU-A | PUHY-EP120YNU-A | PUHY-EP120YNU-A |  | 342000 | 12.2 | 24 | 3.51 | 386000 | 312000 | 2.1
203376938 | 32.33 | Mitsubishi Electric | HMSV-A-CB | Ducted Indoor Units | PUHY-EP408YSNU-A | PUHY-EP144YNU-A | PUHY-EP144YNU-A | PUHY-EP120YNU-A |  | 388000 | 11.7 | 23.5 | 3.45 | 430000 | 346000 | 2.17
203376939 | 26.67 | Mitsubishi Electric | HMSV-A-CB | Ducted Indoor Units | PUHY-EP336TSNU-A | PUHY-EP120TNU-A | PUHY-EP120TNU-A | PUHY-EP96TNU-A |  | 320000 | 12.4 | 24.3 | 3.58 | 360000 | 280000 | 2.1
203376940 | 28.5 | Mitsubishi Electric | HMSV-A-CB | Ducted Indoor Units | PUHY-EP360TSNU-A | PUHY-EP120TNU-A | PUHY-EP120TNU-A | PUHY-EP120TNU-A |  | 342000 | 12.2 | 24 | 3.51 | 386000 | 312000 | 2.1
203376942 | 32.33 | Mitsubishi Electric | HMSV-A-CB | Ducted Indoor Units | PUHY-EP408TSNU-A | PUHY-EP144TNU-A | PUHY-EP144TNU-A | PUHY-EP120TNU-A |  | 388000 | 11.7 | 23.5 | 3.45 | 432000 | 346000 | 2.17
203376943 | 34.17 | Mitsubishi Electric | HMSV-A-CB | Ducted Indoor Units | PUHY-P432YSNU-A | PUHY-P144YNU-A | PUHY-P144YNU-A | PUHY-P144YNU-A |  | 410000 | 11.3 | 17.3 | 3.31 | 454000 | 292000 | 2.1
203376944 | 34.17 | Mitsubishi Electric | HMSV-A-CB | Ducted Indoor Units | PUHY-P432TSNU-A | PUHY-P144TNU-A | PUHY-P144TNU-A | PUHY-P144TNU-A |  | 410000 | 11.3 | 17.3 | 3.31 | 454000 | 292000 | 2.1
203376949 | 21 | Mitsubishi Electric | HMSV-A-CB | Non-Ducted Indoor Units | PUHY-P264YSNU-A | PUHY-P96YNU-A | PUHY-P96YNU-A | PUHY-P72YNU-A |  | 252000 | 12.6 | 25.4 | 3.84 | 282000 | 186000 | 2.55
203376950 | 24.67 | Mitsubishi Electric | HMSV-A-CB | Non-Ducted Indoor Units | PUHY-P312YSNU-A | PUHY-P120YNU-A | PUHY-P120YNU-A | PUHY-P72YNU-A |  | 296000 | 11.7 | 22.2 | 3.63 | 334000 | 216000 | 2.38
203376955 | 21 | Mitsubishi Electric | HMSV-A-CB | Non-Ducted Indoor Units | PUHY-P264TSNU-A | PUHY-P96TNU-A | PUHY-P96TNU-A | PUHY-P72TNU-A |  | 252000 | 12.6 | 25.4 | 3.84 | 282000 | 186000 | 2.55
203376956 | 24.67 | Mitsubishi Electric | HMSV-A-CB | Non-Ducted Indoor Units | PUHY-P312TSNU-A | PUHY-P120TNU-A | PUHY-P120TNU-A | PUHY-P72TNU-A |  | 296000 | 11.7 | 22.2 | 3.63 | 334000 | 216000 | 2.38
203376964 | 21 | Mitsubishi Electric | HMSV-A-CB | Non-Ducted Indoor Units | PUHY-EP264YSNU-A | PUHY-EP96YNU-A | PUHY-EP96YNU-A | PUHY-EP72YNU-A |  | 252000 | 13.4 | 26 | 3.94 | 282000 | 212000 | 2.14
203376965 | 24.67 | Mitsubishi Electric | HMSV-A-CB | Non-Ducted Indoor Units | PUHY-EP312YSNU-A | PUHY-EP120YNU-A | PUHY-EP120YNU-A | PUHY-EP72YNU-A |  | 296000 | 12.6 | 23.1 | 3.78 | 334000 | 266000 | 2.16
203376973 | 21 | Mitsubishi Electric | HMSV-A-CB | Non-Ducted Indoor Units | PUHY-EP264TSNU-A | PUHY-EP96TNU-A | PUHY-EP96TNU-A | PUHY-EP72TNU-A |  | 252000 | 13.4 | 26 | 3.94 | 282000 | 212000 | 2.14
203376974 | 24.67 | Mitsubishi Electric | HMSV-A-CB | Non-Ducted Indoor Units | PUHY-EP312TSNU-A | PUHY-EP120TNU-A | PUHY-EP120TNU-A | PUHY-EP72TNU-A |  | 296000 | 12.6 | 23.1 | 3.78 | 334000 | 266000 | 2.16
203376984 | 22.83 | Mitsubishi Electric | HMSV-A-CB | Non-Ducted Indoor Units | PUHY-P288YSNU-A | PUHY-P120YNU-A | PUHY-P96YNU-A | PUHY-P72YNU-A |  | 274000 | 12.2 | 24.9 | 3.78 | 308000 | 200000 | 2.49
203376986 | 22.83 | Mitsubishi Electric | HMSV-A-CB | Non-Ducted Indoor Units | PUHY-P288TSNU-A | PUHY-P120TNU-A | PUHY-P96TNU-A | PUHY-P72TNU-A |  | 274000 | 12.2 | 24.9 | 3.78 | 308000 | 200000 | 2.49
203376988 | 22.83 | Mitsubishi Electric | HMSV-A-CB | Non-Ducted Indoor Units | PUHY-EP288YSNU-A | PUHY-EP120YNU-A | PUHY-EP96YNU-A | PUHY-EP72YNU-A |  | 274000 | 13.2 | 25.8 | 3.91 | 308000 | 234000 | 2.17
203376990 | 22.83 | Mitsubishi Electric | HMSV-A-CB | Non-Ducted Indoor Units | PUHY-EP288TSNU-A | PUHY-EP120TNU-A | PUHY-EP96TNU-A | PUHY-EP72TNU-A |  | 274000 | 13.2 | 25.8 | 3.91 | 308000 | 234000 | 2.17
203378284 | 34.17 | Mitsubishi Electric | HMSV-A-CB | Non-Ducted Indoor Units | PUHY-P432YSNU-A | PUHY-P144YNU-A | PUHY-P144YNU-A | PUHY-P144YNU-A |  | 410000 | 10.7 | 19.4 | 3.32 | 454000 | 292000 | 2.24
203378285 | 34.17 | Mitsubishi Electric | HMSV-A-CB | Non-Ducted Indoor Units | PUHY-P432TSNU-A | PUHY-P144TNU-A | PUHY-P144TNU-A | PUHY-P144TNU-A |  | 410000 | 10.7 | 19.4 | 3.32 | 454000 | 292000 | 2.24
203378286 | 32.33 | Mitsubishi Electric | HMSV-A-CB | Non-Ducted Indoor Units | PUHY-P408YSNU-A | PUHY-P144YNU-A | PUHY-P144YNU-A | PUHY-P120YNU-A |  | 388000 | 10.9 | 20.1 | 3.38 | 430000 | 278000 | 2.24
203378287 | 32.33 | Mitsubishi Electric | HMSV-A-CB | Non-Ducted Indoor Units | PUHY-P408TSNU-A | PUHY-P144TNU-A | PUHY-P144TNU-A | PUHY-P120TNU-A |  | 388000 | 10.9 | 20.1 | 3.38 | 430000 | 278000 | 2.24
203378288 | 32.33 | Mitsubishi Electric | HMSV-A-CB | Non-Ducted Indoor Units | PUHY-EP408YSNU-A | PUHY-EP144YNU-A | PUHY-EP144YNU-A | PUHY-EP120YNU-A |  | 388000 | 11.4 | 20.5 | 3.49 | 430000 | 346000 | 2.2
203378289 | 32.33 | Mitsubishi Electric | HMSV-A-CB | Non-Ducted Indoor Units | PUHY-EP408TSNU-A | PUHY-EP144TNU-A | PUHY-EP144TNU-A | PUHY-EP120TNU-A |  | 388000 | 11.4 | 20.5 | 3.49 | 432000 | 346000 | 2.2
203378294 | 26.67 | Mitsubishi Electric | HMSV-A-CB | Non-Ducted Indoor Units | PUHY-P336YSNU-A | PUHY-P120YNU-A | PUHY-P120YNU-A | PUHY-P96YNU-A |  | 320000 | 11.8 | 21.3 | 3.57 | 360000 | 234000 | 2.3
203378295 | 26.67 | Mitsubishi Electric | HMSV-A-CB | Non-Ducted Indoor Units | PUHY-P336TSNU-A | PUHY-P120TNU-A | PUHY-P120TNU-A | PUHY-P96TNU-A |  | 320000 | 11.8 | 21.3 | 3.57 | 360000 | 234000 | 2.3
203378296 | 26.67 | Mitsubishi Electric | HMSV-A-CB | Non-Ducted Indoor Units | PUHY-EP336YSNU-A | PUHY-EP120YNU-A | PUHY-EP120YNU-A | PUHY-EP96YNU-A |  | 320000 | 12.3 | 22.1 | 3.68 | 360000 | 280000 | 2.13
203378297 | 26.67 | Mitsubishi Electric | HMSV-A-CB | Non-Ducted Indoor Units | PUHY-EP336TSNU-A | PUHY-EP120TNU-A | PUHY-EP120TNU-A | PUHY-EP96TNU-A |  | 320000 | 12.3 | 22.1 | 3.68 | 360000 | 280000 | 2.13
203378298 | 28.5 | Mitsubishi Electric | HMSV-A-CB | Non-Ducted Indoor Units | PUHY-P360YSNU-A | PUHY-P120YNU-A | PUHY-P120YNU-A | PUHY-P120YNU-A |  | 342000 | 11.5 | 21.1 | 3.51 | 386000 | 248000 | 2.24
203378299 | 28.5 | Mitsubishi Electric | HMSV-A-CB | Non-Ducted Indoor Units | PUHY-P360TSNU-A | PUHY-P120TNU-A | PUHY-P120TNU-A | PUHY-P120TNU-A |  | 342000 | 11.5 | 21.1 | 3.51 | 386000 | 248000 | 2.24
203378300 | 28.5 | Mitsubishi Electric | HMSV-A-CB | Non-Ducted Indoor Units | PUHY-EP360YSNU-A | PUHY-EP120YNU-A | PUHY-EP120YNU-A | PUHY-EP120YNU-A |  | 342000 | 12.1 | 22.1 | 3.65 | 386000 | 312000 | 2.17
203378301 | 28.5 | Mitsubishi Electric | HMSV-A-CB | Non-Ducted Indoor Units | PUHY-EP360TSNU-A | PUHY-EP120TNU-A | PUHY-EP120TNU-A | PUHY-EP120TNU-A |  | 342000 | 12.1 | 22.1 | 3.65 | 386000 | 312000 | 2.17
203378309 | 34.17 | Mitsubishi Electric | HMSV-A-CB | Ducted Indoor Units | PUHY-EP432YSNU-A | PUHY-EP144YNU-A | PUHY-EP144YNU-A | PUHY-EP144YNU-A |  | 410000 | 11.4 | 18.2 | 3.41 | 454000 | 362000 | 2.21
203378310 | 34.17 | Mitsubishi Electric | HMSV-A-CB | Ducted Indoor Units | PUHY-EP432TSNU-A | PUHY-EP144TNU-A | PUHY-EP144TNU-A | PUHY-EP144TNU-A |  | 410000 | 11.4 | 18.2 | 3.41 | 456000 | 362000 | 2.21
203378337 | 21 | Trane / Mitsubishi Electric | HMSV-A-CB | Ducted Indoor Units | TUHYE2643BN40AN | TUHYE0963AN40AN | TUHYE0963AN40AN | TUHYE0723AN40AN |  | 252000 | 12.7 | 24.6 | 3.72 | 282000 | 200000 | 2.1
203378338 | 21 | Trane / Mitsubishi Electric | HMSV-A-CB | Non-Ducted Indoor Units | TUHYE2643BN40AN | TUHYE0963AN40AN | TUHYE0963AN40AN | TUHYE0723AN40AN |  | 252000 | 13.4 | 26 | 3.94 | 282000 | 212000 | 2.14
203378339 | 21 | Trane / Mitsubishi Electric | HMSV-A-CB | Ducted Indoor Units | TUHYE2644BN40AN | TUHYE0964AN40AN | TUHYE0964AN40AN | TUHYE0724AN40AN |  | 252000 | 12.7 | 24.6 | 3.72 | 282000 | 200000 | 2.1
203378340 | 21 | Trane / Mitsubishi Electric | HMSV-A-CB | Non-Ducted Indoor Units | TUHYE2644BN40AN | TUHYE0964AN40AN | TUHYE0964AN40AN | TUHYE0724AN40AN |  | 252000 | 13.4 | 26 | 3.94 | 282000 | 212000 | 2.14
203378341 | 22.83 | Trane / Mitsubishi Electric | HMSV-A-CB | Ducted Indoor Units | TUHYE2883BN40AN | TUHYE1203AN40AN | TUHYE0963AN40AN | TUHYE0723AN40AN |  | 274000 | 12.4 | 24.2 | 3.65 | 308000 | 234000 | 2.1
203378342 | 22.83 | Trane / Mitsubishi Electric | HMSV-A-CB | Non-Ducted Indoor Units | TUHYE2883BN40AN | TUHYE1203AN40AN | TUHYE0963AN40AN | TUHYE0723AN40AN |  | 274000 | 13.2 | 25.8 | 3.91 | 308000 | 234000 | 2.17
203378343 | 22.83 | Trane / Mitsubishi Electric | HMSV-A-CB | Ducted Indoor Units | TUHYE2884BN40AN | TUHYE1204AN40AN | TUHYE0964AN40AN | TUHYE0724AN40AN |  | 274000 | 12.4 | 24.2 | 3.65 | 308000 | 234000 | 2.1
203378344 | 22.83 | Trane / Mitsubishi Electric | HMSV-A-CB | Non-Ducted Indoor Units | TUHYE2884BN40AN | TUHYE1204AN40AN | TUHYE0964AN40AN | TUHYE0724AN40AN |  | 274000 | 13.2 | 25.8 | 3.91 | 308000 | 234000 | 2.17
203378345 | 24.67 | Trane / Mitsubishi Electric | HMSV-A-CB | Ducted Indoor Units | TUHYE3123BN40AN | TUHYE1203AN40AN | TUHYE1203AN40AN | TUHYE0723AN40AN |  | 296000 | 12.2 | 23.9 | 3.58 | 334000 | 266000 | 2.1
203378346 | 24.67 | Trane / Mitsubishi Electric | HMSV-A-CB | Non-Ducted Indoor Units | TUHYE3123BN40AN | TUHYE1203AN40AN | TUHYE1203AN40AN | TUHYE0723AN40AN |  | 296000 | 12.6 | 23.1 | 3.78 | 334000 | 266000 | 2.16
203378347 | 24.67 | Trane / Mitsubishi Electric | HMSV-A-CB | Ducted Indoor Units | TUHYE3124BN40AN | TUHYE1204AN40AN | TUHYE1204AN40AN | TUHYE0724AN40AN |  | 296000 | 12.2 | 23.9 | 3.58 | 334000 | 266000 | 2.1
203378348 | 24.67 | Trane / Mitsubishi Electric | HMSV-A-CB | Non-Ducted Indoor Units | TUHYE3124BN40AN | TUHYE1204AN40AN | TUHYE1204AN40AN | TUHYE0724AN40AN |  | 296000 | 12.6 | 23.1 | 3.78 | 334000 | 266000 | 2.16
203378349 | 26.67 | Trane / Mitsubishi Electric | HMSV-A-CB | Ducted Indoor Units | TUHYE3363BN40AN | TUHYE1203AN40AN | TUHYE1203AN40AN | TUHYE0963AN40AN |  | 320000 | 12.4 | 24.3 | 3.58 | 360000 | 280000 | 2.1
203378350 | 26.67 | Trane / Mitsubishi Electric | HMSV-A-CB | Ducted Indoor Units | TUHYE3364BN40AN | TUHYE1204AN40AN | TUHYE1204AN40AN | TUHYE0964AN40AN |  | 320000 | 12.4 | 24.3 | 3.58 | 360000 | 280000 | 2.1
203378351 | 28.5 | Trane / Mitsubishi Electric | HMSV-A-CB | Ducted Indoor Units | TUHYE3603BN40AN | TUHYE1203AN40AN | TUHYE1203AN40AN | TUHYE1203AN40AN |  | 342000 | 12.2 | 24 | 3.51 | 386000 | 312000 | 2.1
203378352 | 28.5 | Trane / Mitsubishi Electric | HMSV-A-CB | Ducted Indoor Units | TUHYE3604BN40AN | TUHYE1204AN40AN | TUHYE1204AN40AN | TUHYE1204AN40AN |  | 342000 | 12.2 | 24 | 3.51 | 386000 | 312000 | 2.1
203378355 | 32.33 | Trane / Mitsubishi Electric | HMSV-A-CB | Ducted Indoor Units | TUHYE4083BN40AN | TUHYE1443AN40AN | TUHYE1443AN40AN | TUHYE1203AN40AN |  | 388000 | 11.7 | 23.5 | 3.45 | 430000 | 346000 | 2.17
203378356 | 32.33 | Trane / Mitsubishi Electric | HMSV-A-CB | Ducted Indoor Units | TUHYE4084BN40AN | TUHYE1444AN40AN | TUHYE1444AN40AN | TUHYE1204AN40AN |  | 388000 | 11.7 | 23.5 | 3.45 | 430000 | 346000 | 2.17
203378403 | 21 | Trane / Mitsubishi Electric | HMSV-A-CB | Ducted Indoor Units | TUHYP2643BN40AN | TUHYP0963AN40AN | TUHYP0963AN40AN | TUHYP0723AN40AN |  | 252000 | 12.2 | 24.3 | 3.66 | 282000 | 186000 | 2.33
203378404 | 21 | Trane / Mitsubishi Electric | HMSV-A-CB | Non-Ducted Indoor Units | TUHYP2643BN40AN | TUHYP0963AN40AN | TUHYP0963AN40AN | TUHYP0723AN40AN |  | 252000 | 12.6 | 25.4 | 3.84 | 282000 | 186000 | 2.55
203378405 | 21 | Trane / Mitsubishi Electric | HMSV-A-CB | Ducted Indoor Units | TUHYP2644BN40AN | TUHYP0964AN40AN | TUHYP0964AN40AN | TUHYP0724AN40AN |  | 252000 | 12.2 | 24.3 | 3.66 | 282000 | 186000 | 2.33
203378406 | 21 | Trane / Mitsubishi Electric | HMSV-A-CB | Non-Ducted Indoor Units | TUHYP2644BN40AN | TUHYP0964AN40AN | TUHYP0964AN40AN | TUHYP0724AN40AN |  | 252000 | 12.6 | 25.4 | 3.84 | 282000 | 186000 | 2.55
203378407 | 22.83 | Trane / Mitsubishi Electric | HMSV-A-CB | Ducted Indoor Units | TUHYP2883BN40AN | TUHYP1203AN40AN | TUHYP0963AN40AN | TUHYP0723AN40AN |  | 274000 | 11.9 | 23.5 | 3.58 | 308000 | 200000 | 2.27
203378408 | 22.83 | Trane / Mitsubishi Electric | HMSV-A-CB | Non-Ducted Indoor Units | TUHYP2883BN40AN | TUHYP1203AN40AN | TUHYP0963AN40AN | TUHYP0723AN40AN |  | 274000 | 12.2 | 24.9 | 3.78 | 308000 | 200000 | 2.49
203378409 | 22.83 | Trane / Mitsubishi Electric | HMSV-A-CB | Ducted Indoor Units | TUHYP2884BN40AN | TUHYP1204AN40AN | TUHYP0964AN40AN | TUHYP0724AN40AN |  | 274000 | 11.9 | 23.5 | 3.58 | 308000 | 200000 | 2.27
203378410 | 22.83 | Trane / Mitsubishi Electric | HMSV-A-CB | Non-Ducted Indoor Units | TUHYP2884BN40AN | TUHYP1204AN40AN | TUHYP0964AN40AN | TUHYP0724AN40AN |  | 274000 | 12.2 | 24.9 | 3.78 | 308000 | 200000 | 2.49
203378411 | 24.67 | Trane / Mitsubishi Electric | HMSV-A-CB | Ducted Indoor Units | TUHYP3123BN40AN | TUHYP1203AN40AN | TUHYP1203AN40AN | TUHYP0723AN40AN |  | 296000 | 11.6 | 22.7 | 3.5 | 334000 | 216000 | 2.22
203378412 | 24.67 | Trane / Mitsubishi Electric | HMSV-A-CB | Non-Ducted Indoor Units | TUHYP3123BN40AN | TUHYP1203AN40AN | TUHYP1203AN40AN | TUHYP0723AN40AN |  | 296000 | 11.7 | 22.2 | 3.63 | 334000 | 216000 | 2.38
203378413 | 24.67 | Trane / Mitsubishi Electric | HMSV-A-CB | Ducted Indoor Units | TUHYP3124BN40AN | TUHYP1204AN40AN | TUHYP1204AN40AN | TUHYP0724AN40AN |  | 296000 | 11.6 | 22.7 | 3.5 | 334000 | 216000 | 2.22
203378414 | 24.67 | Trane / Mitsubishi Electric | HMSV-A-CB | Non-Ducted Indoor Units | TUHYP3124BN40AN | TUHYP1204AN40AN | TUHYP1204AN40AN | TUHYP0724AN40AN |  | 296000 | 11.7 | 22.2 | 3.63 | 334000 | 216000 | 2.38
203378415 | 26.67 | Trane / Mitsubishi Electric | HMSV-A-CB | Ducted Indoor Units | TUHYP3363BN40AN | TUHYP1203AN40AN | TUHYP1203AN40AN | TUHYP0963AN40AN |  | 320000 | 11.7 | 23.2 | 3.5 | 360000 | 234000 | 2.25
203378416 | 26.67 | Trane / Mitsubishi Electric | HMSV-A-CB | Ducted Indoor Units | TUHYP3364BN40AN | TUHYP1204AN40AN | TUHYP1204AN40AN | TUHYP0964AN40AN |  | 320000 | 11.7 | 23.2 | 3.5 | 360000 | 234000 | 2.25
203378417 | 28.5 | Trane / Mitsubishi Electric | HMSV-A-CB | Ducted Indoor Units | TUHYP3603BN40AN | TUHYP1203AN40AN | TUHYP1203AN40AN | TUHYP1203AN40AN |  | 342000 | 11.3 | 22.4 | 3.42 | 386000 | 248000 | 2.2
203378418 | 28.5 | Trane / Mitsubishi Electric | HMSV-A-CB | Ducted Indoor Units | TUHYP3604BN40AN | TUHYP1204AN40AN | TUHYP1204AN40AN | TUHYP1204AN40AN |  | 342000 | 11.3 | 22.4 | 3.42 | 386000 | 248000 | 2.2
203378421 | 32.33 | Trane / Mitsubishi Electric | HMSV-A-CB | Ducted Indoor Units | TUHYP4083BN40AN | TUHYP1443AN40AN | TUHYP1443AN40AN | TUHYP1203AN40AN |  | 388000 | 11.3 | 22.2 | 3.35 | 430000 | 278000 | 2.13
203378422 | 32.33 | Trane / Mitsubishi Electric | HMSV-A-CB | Ducted Indoor Units | TUHYP4084BN40AN | TUHYP1444AN40AN | TUHYP1444AN40AN | TUHYP1204AN40AN |  | 388000 | 11.3 | 22.2 | 3.35 | 430000 | 278000 | 2.13
203378423 | 34.17 | Trane / Mitsubishi Electric | HMSV-A-CB | Ducted Indoor Units | TUHYP4323BN40AN | TUHYP1443AN40AN | TUHYP1443AN40AN | TUHYP1443AN40AN |  | 410000 | 11.3 | 17.3 | 3.31 | 454000 | 292000 | 2.1
203378424 | 34.17 | Trane / Mitsubishi Electric | HMSV-A-CB | Ducted Indoor Units | TUHYP4324BN40AN | TUHYP1444AN40AN | TUHYP1444AN40AN | TUHYP1444AN40AN |  | 410000 | 11.3 | 17.3 | 3.31 | 454000 | 292000 | 2.1
203378437 | 34.17 | Mitsubishi Electric | HMSV-A-CB | Non-Ducted Indoor Units | PUHY-EP432YSNU-A | PUHY-EP144YNU-A | PUHY-EP144YNU-A | PUHY-EP144YNU-A |  | 410000 | 11.1 | 20.1 | 3.41 | 454000 | 362000 | 2.22
203378438 | 34.17 | Mitsubishi Electric | HMSV-A-CB | Non-Ducted Indoor Units | PUHY-EP432TSNU-A | PUHY-EP144TNU-A | PUHY-EP144TNU-A | PUHY-EP144TNU-A |  | 410000 | 11.1 | 20.1 | 3.41 | 456000 | 362000 | 2.22
203378443 | 34.17 | Trane / Mitsubishi Electric | HMSV-A-CB | Non-Ducted Indoor Units | TUHYP4323BN40AN | TUHYP1443AN40AN | TUHYP1443AN40AN | TUHYP1443AN40AN |  | 410000 | 10.7 | 19.4 | 3.32 | 454000 | 292000 | 2.24
203378444 | 34.17 | Trane / Mitsubishi Electric | HMSV-A-CB | Non-Ducted Indoor Units | TUHYP4324BN40AN | TUHYP1444AN40AN | TUHYP1444AN40AN | TUHYP1444AN40AN |  | 410000 | 10.7 | 19.4 | 3.32 | 454000 | 292000 | 2.24
203378445 | 32.33 | Trane / Mitsubishi Electric | HMSV-A-CB | Non-Ducted Indoor Units | TUHYE4083BN40AN | TUHYE1443AN40AN | TUHYE1443AN40AN | TUHYE1203AN40AN |  | 388000 | 11.4 | 20.5 | 3.49 | 430000 | 346000 | 2.2
203378446 | 32.33 | Trane / Mitsubishi Electric | HMSV-A-CB | Non-Ducted Indoor Units | TUHYE4084BN40AN | TUHYE1444AN40AN | TUHYE1444AN40AN | TUHYE1204AN40AN |  | 388000 | 11.4 | 20.5 | 3.49 | 430000 | 346000 | 2.2
203378447 | 32.33 | Trane / Mitsubishi Electric | HMSV-A-CB | Non-Ducted Indoor Units | TUHYP4083BN40AN | TUHYP1443AN40AN | TUHYP1443AN40AN | TUHYP1203AN40AN |  | 388000 | 10.9 | 20.1 | 3.38 | 430000 | 278000 | 2.24
203378448 | 32.33 | Trane / Mitsubishi Electric | HMSV-A-CB | Non-Ducted Indoor Units | TUHYP4084BN40AN | TUHYP1444AN40AN | TUHYP1444AN40AN | TUHYP1204AN40AN |  | 388000 | 10.9 | 20.1 | 3.38 | 430000 | 278000 | 2.24
203378453 | 26.67 | Trane / Mitsubishi Electric | HMSV-A-CB | Non-Ducted Indoor Units | TUHYE3363BN40AN | TUHYE1203AN40AN | TUHYE1203AN40AN | TUHYE0963AN40AN |  | 320000 | 12.3 | 22.1 | 3.68 | 360000 | 280000 | 2.13
203378454 | 26.67 | Trane / Mitsubishi Electric | HMSV-A-CB | Non-Ducted Indoor Units | TUHYE3364BN40AN | TUHYE1204AN40AN | TUHYE1204AN40AN | TUHYE0964AN40AN |  | 320000 | 12.3 | 22.1 | 3.68 | 360000 | 280000 | 2.13
203378455 | 28.5 | Trane / Mitsubishi Electric | HMSV-A-CB | Non-Ducted Indoor Units | TUHYE3603BN40AN | TUHYE1203AN40AN | TUHYE1203AN40AN | TUHYE1203AN40AN |  | 342000 | 12.1 | 22.1 | 3.65 | 386000 | 312000 | 2.17
203378456 | 28.5 | Trane / Mitsubishi Electric | HMSV-A-CB | Non-Ducted Indoor Units | TUHYE3604BN40AN | TUHYE1204AN40AN | TUHYE1204AN40AN | TUHYE1204AN40AN |  | 342000 | 12.1 | 22.1 | 3.65 | 386000 | 312000 | 2.17
203378457 | 26.67 | Trane / Mitsubishi Electric | HMSV-A-CB | Non-Ducted Indoor Units | TUHYP3363BN40AN | TUHYP1203AN40AN | TUHYP1203AN40AN | TUHYP0963AN40AN |  | 320000 | 11.8 | 21.3 | 3.57 | 360000 | 234000 | 2.3
203378458 | 26.67 | Trane / Mitsubishi Electric | HMSV-A-CB | Non-Ducted Indoor Units | TUHYP3364BN40AN | TUHYP1204AN40AN | TUHYP1204AN40AN | TUHYP0964AN40AN |  | 320000 | 11.8 | 21.3 | 3.57 | 360000 | 234000 | 2.3
203378459 | 28.5 | Trane / Mitsubishi Electric | HMSV-A-CB | Non-Ducted Indoor Units | TUHYP3603BN40AN | TUHYP1203AN40AN | TUHYP1203AN40AN | TUHYP1203AN40AN |  | 342000 | 11.5 | 21.1 | 3.51 | 386000 | 248000 | 2.24
203378460 | 28.5 | Trane / Mitsubishi Electric | HMSV-A-CB | Non-Ducted Indoor Units | TUHYP3604BN40AN | TUHYP1204AN40AN | TUHYP1204AN40AN | TUHYP1204AN40AN |  | 342000 | 11.5 | 21.1 | 3.51 | 386000 | 248000 | 2.24
203378468 | 34.17 | Trane / Mitsubishi Electric | HMSV-A-CB | Ducted Indoor Units | TUHYE4323BN40AN | TUHYE1443AN40AN | TUHYE1443AN40AN | TUHYE1443AN40AN |  | 410000 | 11.4 | 18.2 | 3.41 | 454000 | 362000 | 2.21
203378469 | 34.17 | Trane / Mitsubishi Electric | HMSV-A-CB | Ducted Indoor Units | TUHYE4324BN40AN | TUHYE1444AN40AN | TUHYE1444AN40AN | TUHYE1444AN40AN |  | 410000 | 11.4 | 18.2 | 3.41 | 454000 | 362000 | 2.21
203378470 | 34.17 | Trane / Mitsubishi Electric | HMSV-A-CB | Non-Ducted Indoor Units | TUHYE4323BN40AN | TUHYE1443AN40AN | TUHYE1443AN40AN | TUHYE1443AN40AN |  | 410000 | 11.1 | 20.1 | 3.41 | 454000 | 362000 | 2.22
203378471 | 34.17 | Trane / Mitsubishi Electric | HMSV-A-CB | Non-Ducted Indoor Units | TUHYE4324BN40AN | TUHYE1444AN40AN | TUHYE1444AN40AN | TUHYE1444AN40AN |  | 410000 | 11.1 | 20.1 | 3.41 | 454000 | 362000 | 2.22
203381064 | 20.83 | Mitsubishi Electric | HMSR-A-CB | Mixed Ducted and Non-Ducted Indoor Units | PURY-EP264TSNU-A | PURY-EP144TNU-A | PURY-EP120TNU-A |  |  | 250000 | 11.6 | 23.65 | 3.44 | 280000 | 180000 | 2.06
203381065 | 20.83 | Mitsubishi Electric | HMSR-A-CB | Mixed Ducted and Non-Ducted Indoor Units | PURY-EP264YSNU-A | PURY-EP144YNU-A | PURY-EP120YNU-A |  |  | 250000 | 11.6 | 23.65 | 3.44 | 280000 | 180000 | 2.06
203381066 | 22.83 | Mitsubishi Electric | HMSR-A-CB | Mixed Ducted and Non-Ducted Indoor Units | PURY-EP288TSNU-A | PURY-EP144TNU-A | PURY-EP144TNU-A |  |  | 274000 | 11.2 | 23.6 | 3.36 | 304000 | 196000 | 2.06
203381067 | 22.83 | Mitsubishi Electric | HMSR-A-CB | Mixed Ducted and Non-Ducted Indoor Units | PURY-EP288YSNU-A | PURY-EP144YNU-A | PURY-EP144YNU-A |  |  | 274000 | 11.2 | 23.6 | 3.36 | 304000 | 196000 | 2.06
203381068 | 24.67 | Mitsubishi Electric | HMSR-A-CB | Mixed Ducted and Non-Ducted Indoor Units | PURY-EP312TSNU-A | PURY-EP168TNU-A | PURY-EP144TNU-A |  |  | 296000 | 10.8 | 22.25 | 3.3 | 334000 | 210000 | 2.06
203381069 | 24.67 | Mitsubishi Electric | HMSR-A-CB | Mixed Ducted and Non-Ducted Indoor Units | PURY-EP312YSNU-A | PURY-EP168YNU-A | PURY-EP144YNU-A |  |  | 296000 | 10.8 | 22.25 | 3.3 | 334000 | 210000 | 2.06
203381070 | 26.67 | Mitsubishi Electric | HMSR-A-CB | Mixed Ducted and Non-Ducted Indoor Units | PURY-EP336TSNU-A | PURY-EP168TNU-A | PURY-EP168TNU-A |  |  | 320000 | 10.4 | 21.25 | 3.25 | 360000 | 220000 | 2.08
203381071 | 26.67 | Mitsubishi Electric | HMSR-A-CB | Mixed Ducted and Non-Ducted Indoor Units | PURY-EP336YSNU-A | PURY-EP168YNU-A | PURY-EP168YNU-A |  |  | 320000 | 10.4 | 21.25 | 3.25 | 360000 | 220000 | 2.08
203381087 | 21 | Mitsubishi Electric | HMSV-A-CB | Mixed Ducted and Non-Ducted Indoor Units | PUHY-EP264TSNU-A | PUHY-EP96TNU-A | PUHY-EP96TNU-A | PUHY-EP72TNU-A |  | 252000 | 13.05 | 25.3 | 3.83 | 282000 | 212000 | 2.12
203381088 | 21 | Mitsubishi Electric | HMSV-A-CB | Mixed Ducted and Non-Ducted Indoor Units | PUHY-EP264YSNU-A | PUHY-EP96YNU-A | PUHY-EP96YNU-A | PUHY-EP72YNU-A |  | 252000 | 13.05 | 25.3 | 3.83 | 282000 | 212000 | 2.12
203381089 | 22.83 | Mitsubishi Electric | HMSV-A-CB | Mixed Ducted and Non-Ducted Indoor Units | PUHY-EP288TSNU-A | PUHY-EP120TNU-A | PUHY-EP96TNU-A | PUHY-EP72TNU-A |  | 274000 | 12.8 | 25 | 3.78 | 308000 | 234000 | 2.13
203381090 | 22.83 | Mitsubishi Electric | HMSV-A-CB | Mixed Ducted and Non-Ducted Indoor Units | PUHY-EP288YSNU-A | PUHY-EP120YNU-A | PUHY-EP96YNU-A | PUHY-EP72YNU-A |  | 274000 | 12.8 | 25 | 3.78 | 308000 | 234000 | 2.13
203381091 | 24.67 | Mitsubishi Electric | HMSV-A-CB | Mixed Ducted and Non-Ducted Indoor Units | PUHY-EP312TSNU-A | PUHY-EP120TNU-A | PUHY-EP120TNU-A | PUHY-EP72TNU-A |  | 296000 | 12.4 | 23.5 | 3.68 | 334000 | 266000 | 2.13
203381092 | 24.67 | Mitsubishi Electric | HMSV-A-CB | Mixed Ducted and Non-Ducted Indoor Units | PUHY-EP312YSNU-A | PUHY-EP120YNU-A | PUHY-EP120YNU-A | PUHY-EP72YNU-A |  | 296000 | 12.4 | 23.5 | 3.68 | 334000 | 266000 | 2.13
203381093 | 26.67 | Mitsubishi Electric | HMSV-A-CB | Mixed Ducted and Non-Ducted Indoor Units | PUHY-EP336TSNU-A | PUHY-EP120TNU-A | PUHY-EP120TNU-A | PUHY-EP96TNU-A |  | 320000 | 12.35 | 23.2 | 3.63 | 360000 | 280000 | 2.11
203381094 | 26.67 | Mitsubishi Electric | HMSV-A-CB | Mixed Ducted and Non-Ducted Indoor Units | PUHY-EP336YSNU-A | PUHY-EP120YNU-A | PUHY-EP120YNU-A | PUHY-EP96YNU-A |  | 320000 | 12.35 | 23.2 | 3.63 | 360000 | 280000 | 2.11
203381095 | 28.5 | Mitsubishi Electric | HMSV-A-CB | Mixed Ducted and Non-Ducted Indoor Units | PUHY-EP360TSNU-A | PUHY-EP120TNU-A | PUHY-EP120TNU-A | PUHY-EP120TNU-A |  | 342000 | 12.15 | 23.05 | 3.58 | 386000 | 312000 | 2.13
203381096 | 28.5 | Mitsubishi Electric | HMSV-A-CB | Mixed Ducted and Non-Ducted Indoor Units | PUHY-EP360YSNU-A | PUHY-EP120YNU-A | PUHY-EP120YNU-A | PUHY-EP120YNU-A |  | 342000 | 12.15 | 23.05 | 3.58 | 386000 | 312000 | 2.13
203381099 | 32.33 | Mitsubishi Electric | HMSV-A-CB | Mixed Ducted and Non-Ducted Indoor Units | PUHY-EP408TSNU-A | PUHY-EP144TNU-A | PUHY-EP144TNU-A | PUHY-EP120TNU-A |  | 388000 | 11.55 | 22 | 3.47 | 432000 | 346000 | 2.18
203381100 | 32.33 | Mitsubishi Electric | HMSV-A-CB | Mixed Ducted and Non-Ducted Indoor Units | PUHY-EP408YSNU-A | PUHY-EP144YNU-A | PUHY-EP144YNU-A | PUHY-EP120YNU-A |  | 388000 | 11.55 | 22 | 3.47 | 430000 | 346000 | 2.18
203381101 | 34.17 | Mitsubishi Electric | HMSV-A-CB | Mixed Ducted and Non-Ducted Indoor Units | PUHY-EP432TSNU-A | PUHY-EP144TNU-A | PUHY-EP144TNU-A | PUHY-EP144TNU-A |  | 410000 | 11.25 | 19.15 | 3.41 | 456000 | 362000 | 2.21
203381102 | 34.17 | Mitsubishi Electric | HMSV-A-CB | Mixed Ducted and Non-Ducted Indoor Units | PUHY-EP432YSNU-A | PUHY-EP144YNU-A | PUHY-EP144YNU-A | PUHY-EP144YNU-A |  | 410000 | 11.25 | 19.15 | 3.41 | 454000 | 362000 | 2.21
203381131 | 21 | Mitsubishi Electric | HMSV-A-CB | Mixed Ducted and Non-Ducted Indoor Units | PUHY-P264TSNU-A | PUHY-P96TNU-A | PUHY-P96TNU-A | PUHY-P72TNU-A |  | 252000 | 12.4 | 24.85 | 3.75 | 282000 | 186000 | 2.44
203381132 | 21 | Mitsubishi Electric | HMSV-A-CB | Mixed Ducted and Non-Ducted Indoor Units | PUHY-P264YSNU-A | PUHY-P96YNU-A | PUHY-P96YNU-A | PUHY-P72YNU-A |  | 252000 | 12.4 | 24.85 | 3.75 | 282000 | 186000 | 2.44
203381133 | 22.83 | Mitsubishi Electric | HMSV-A-CB | Mixed Ducted and Non-Ducted Indoor Units | PUHY-P288TSNU-A | PUHY-P120TNU-A | PUHY-P96TNU-A | PUHY-P72TNU-A |  | 274000 | 12.05 | 24.2 | 3.68 | 308000 | 200000 | 2.38
203381134 | 22.83 | Mitsubishi Electric | HMSV-A-CB | Mixed Ducted and Non-Ducted Indoor Units | PUHY-P288YSNU-A | PUHY-P120YNU-A | PUHY-P96YNU-A | PUHY-P72YNU-A |  | 274000 | 12.05 | 24.2 | 3.68 | 308000 | 200000 | 2.38
203381135 | 24.67 | Mitsubishi Electric | HMSV-A-CB | Mixed Ducted and Non-Ducted Indoor Units | PUHY-P312TSNU-A | PUHY-P120TNU-A | PUHY-P120TNU-A | PUHY-P72TNU-A |  | 296000 | 11.65 | 22.45 | 3.56 | 334000 | 216000 | 2.3
203381136 | 24.67 | Mitsubishi Electric | HMSV-A-CB | Mixed Ducted and Non-Ducted Indoor Units | PUHY-P312YSNU-A | PUHY-P120YNU-A | PUHY-P120YNU-A | PUHY-P72YNU-A |  | 296000 | 11.65 | 22.45 | 3.56 | 334000 | 216000 | 2.3
203381137 | 26.67 | Mitsubishi Electric | HMSV-A-CB | Mixed Ducted and Non-Ducted Indoor Units | PUHY-P336TSNU-A | PUHY-P120TNU-A | PUHY-P120TNU-A | PUHY-P96TNU-A |  | 320000 | 11.75 | 22.25 | 3.53 | 360000 | 234000 | 2.27
203381138 | 26.67 | Mitsubishi Electric | HMSV-A-CB | Mixed Ducted and Non-Ducted Indoor Units | PUHY-P336YSNU-A | PUHY-P120YNU-A | PUHY-P120YNU-A | PUHY-P96YNU-A |  | 320000 | 11.75 | 22.25 | 3.53 | 360000 | 234000 | 2.27
203381139 | 28.5 | Mitsubishi Electric | HMSV-A-CB | Mixed Ducted and Non-Ducted Indoor Units | PUHY-P360TSNU-A | PUHY-P120TNU-A | PUHY-P120TNU-A | PUHY-P120TNU-A |  | 342000 | 11.4 | 21.75 | 3.46 | 386000 | 248000 | 2.22
203381140 | 28.5 | Mitsubishi Electric | HMSV-A-CB | Mixed Ducted and Non-Ducted Indoor Units | PUHY-P360YSNU-A | PUHY-P120YNU-A | PUHY-P120YNU-A | PUHY-P120YNU-A |  | 342000 | 11.4 | 21.75 | 3.46 | 386000 | 248000 | 2.22
203381143 | 32.33 | Mitsubishi Electric | HMSV-A-CB | Mixed Ducted and Non-Ducted Indoor Units | PUHY-P408TSNU-A | PUHY-P144TNU-A | PUHY-P144TNU-A | PUHY-P120TNU-A |  | 388000 | 11.1 | 21.15 | 3.36 | 430000 | 278000 | 2.18
203381144 | 32.33 | Mitsubishi Electric | HMSV-A-CB | Mixed Ducted and Non-Ducted Indoor Units | PUHY-P408YSNU-A | PUHY-P144YNU-A | PUHY-P144YNU-A | PUHY-P120YNU-A |  | 388000 | 11.1 | 21.15 | 3.36 | 430000 | 278000 | 2.18
203381145 | 34.17 | Mitsubishi Electric | HMSV-A-CB | Mixed Ducted and Non-Ducted Indoor Units | PUHY-P432TSNU-A | PUHY-P144TNU-A | PUHY-P144TNU-A | PUHY-P144TNU-A |  | 410000 | 11 | 18.35 | 3.31 | 454000 | 292000 | 2.17
203381146 | 34.17 | Mitsubishi Electric | HMSV-A-CB | Mixed Ducted and Non-Ducted Indoor Units | PUHY-P432YSNU-A | PUHY-P144YNU-A | PUHY-P144YNU-A | PUHY-P144YNU-A |  | 410000 | 11 | 18.35 | 3.31 | 454000 | 292000 | 2.17
10255984 | 20.83 | INNOVAIR | HMSV-A-CB | Non-Ducted Indoor Units | VEP264C432Y | VEP072C432Y | VEP096C432Y | VEP096C432Y |  | 250000 | 10.5 | 20.5 | 3.35 | 282000 | 186000 | 2.2
10257462 | 22.83 | LENNOX VRF | HMSV-A-CB | Non-Ducted Indoor Units | VEP288C432Y | VEP096C432Y | VEP096C432Y | VEP096C432Y |  | 274000 | 10.2 | 20.5 | 3.3 | 308000 | 200000 | 2.2
10032811 | 20.83 | GREE | HMSV-A-CB | Non-Ducted Indoor Units | GMV-264WM/B-F(U) | GMV-72WM/B-F(U) | GMV-96WM/B-F(U) | GMV-96WM/B-F(U) |  | 250000 | 10.5 | 20.5 | 3.35 | 282000 | 186000 | 2.2
10035095 | 22.83 | GREE | HMSV-A-CB | Non-Ducted Indoor Units | GMV-288WM/B-F(U) | GMV-96WM/B-F(U) | GMV-96WM/B-F(U) | GMV-96WM/B-F(U) |  | 274000 | 10.2 | 20.5 | 3.3 | 308000 | 200000 | 2.2
10257465 | 20.83 | LENNOX VRF | HMSV-A-CB | Non-Ducted Indoor Units | VEP264C432Y | VEP072C432Y | VEP096C432Y | VEP096C432Y |  | 250000 | 10.5 | 20.5 | 3.35 | 282000 | 186000 | 2.2
10267488 | 22.83 | GREE | HMSV-A-CB | Non-Ducted Indoor Units | GMV-288WM/B-U(U) | GMV-96WM/B-U(U) | GMV-96WM/B-U(U) | GMV-96WM/B-U(U) |  | 274000 | 10.2 | 20.5 | 3.3 | 308000 | 200000 | 2.2
10267489 | 22.83 | GREE | HMSV-A-CB | Mixed Ducted and Non-Ducted Indoor Units | GMV-288WM/B-U(U) | GMV-96WM/B-U(U) | GMV-96WM/B-U(U) | GMV-96WM/B-U(U) |  | 274000 | 10.35 | 20.25 | 3.27 | 308000 | 200000 | 2.2
10267485 | 20.83 | GREE | HMSV-A-CB | Non-Ducted Indoor Units | GMV-264WM/B-U(U) | GMV-72WM/B-U(U) | GMV-96WM/B-U(U) | GMV-96WM/B-U(U) |  | 250000 | 10.5 | 20.5 | 3.35 | 282000 | 186000 | 2.2
10267486 | 20.83 | GREE | HMSV-A-CB | Mixed Ducted and Non-Ducted Indoor Units | GMV-264WM/B-U(U) | GMV-72WM/B-U(U) | GMV-96WM/B-U(U) | GMV-96WM/B-U(U) |  | 250000 | 10.5 | 20.5 | 3.32 | 282000 | 186000 | 2.2
10267492 | 24.67 | GREE | HMSV-A-CB | Mixed Ducted and Non-Ducted Indoor Units | GMV-312WM/B-U(U) | GMV-96WM/B-U(U) | GMV-96WM/B-U(U) | GMV-120WM/B-U(U) |  | 296000 | 10.35 | 20 | 3.25 | 334000 | 206000 | 2.2
10267498 | 28.5 | GREE | HMSV-A-CB | Mixed Ducted and Non-Ducted Indoor Units | GMV-360WM/B-U(U) | GMV-120WM/B-U(U) | GMV-120WM/B-U(U) | GMV-120WM/B-U(U) |  | 342000 | 10.2 | 19.25 | 3.25 | 384000 | 250000 | 2.2
10306453 | 20.83 | INNOVAIR | HMSV-A-CB | Non-Ducted Indoor Units | IOV264H3CDC745(A) | IOV072H3CDC712(A) | IOV096H3CDC716(A) | IOV096H3CDC716(A) |  | 250000 | 10.5 | 20.5 | 3.35 | 282000 | 186000 | 2.2
10306455 | 22.83 | INNOVAIR | HMSV-A-CB | Non-Ducted Indoor Units | IOV288H3CDC749(A) | IOV096H3CDC716(A) | IOV096H3CDC716(A) | IOV096H3CDC716(A) |  | 274000 | 10.2 | 20.5 | 3.3 | 308000 | 200000 | 2.2
6687555 | 21 | FUJITSU | HMSR-A-CB | Non-Ducted Indoor Units | AOUA264TLBVG | AOUA96TLBV | AOUA96TLBV | AOUA72TLBV |  | 252000 | 10.9 | 20.8 | 3.45 | 282000 | 194000 | 2.29
6687557 | 22.83 | FUJITSU | HMSR-A-CB | Non-Ducted Indoor Units | AOUA288TLBVG | AOUA96TLBV | AOUA96TLBV | AOUA96TLBV |  | 274000 | 10.6 | 20.8 | 3.36 | 308000 | 210000 | 2.29
6691445 | 21 | FUJITSU | HMSR-A-CB | Mixed Ducted and Non-Ducted Indoor Units | AOUA264TLBVG | AOUA96TLBV | AOUA96TLBV | AOUA72TLBV |  | 252000 | 10.9 | 20.45 | 3.42 | 282000 | 194000 | 2.28
6691446 | 22.83 | FUJITSU | HMSR-A-CB | Mixed Ducted and Non-Ducted Indoor Units | AOUA288TLBVG | AOUA96TLBV | AOUA96TLBV | AOUA96TLBV |  | 274000 | 10.6 | 20.45 | 3.33 | 308000 | 210000 | 2.28
7850834 | 21 | FUJITSU | HMSR-A-CB | Non-Ducted Indoor Units | AOUA264TLCVG | AOUA96TLCV | AOUA96TLCV | AOUA72TLCV |  | 252000 | 10.9 | 20.8 | 3.45 | 282000 | 194000 | 2.29
7850836 | 22.83 | FUJITSU | HMSR-A-CB | Non-Ducted Indoor Units | AOUA288TLCVG | AOUA96TLCV | AOUA96TLCV | AOUA96TLCV |  | 274000 | 10.6 | 20.8 | 3.36 | 308000 | 210000 | 2.29
7850854 | 21 | FUJITSU | HMSV-A-CB | Non-Ducted Indoor Units | AOUA264RLCVG | AOUA96RLCV | AOUA96RLCV | AOUA72RLCV |  | 252000 | 10.9 | 20.8 | 3.45 | 282000 | 194000 | 2.29
7850856 | 22.83 | FUJITSU | HMSV-A-CB | Non-Ducted Indoor Units | AOUA288RLCVG | AOUA96RLCV | AOUA96RLCV | AOUA96RLCV |  | 274000 | 10.6 | 20.8 | 3.36 | 308000 | 210000 | 2.29
7850866 | 21 | FUJITSU | HMSR-A-CB | Mixed Ducted and Non-Ducted Indoor Units | AOUA264TLCVG | AOUA96TLCV | AOUA96TLCV | AOUA72TLCV |  | 252000 | 10.9 | 20.45 | 3.42 | 282000 | 194000 | 2.28
7850867 | 22.83 | FUJITSU | HMSR-A-CB | Mixed Ducted and Non-Ducted Indoor Units | AOUA288TLCVG | AOUA96TLCV | AOUA96TLCV | AOUA96TLCV |  | 274000 | 10.6 | 20.45 | 3.33 | 308000 | 210000 | 2.28
7850876 | 21 | FUJITSU | HMSV-A-CB | Mixed Ducted and Non-Ducted Indoor Units | AOUA264RLCVG | AOUA96RLCV | AOUA96RLCV | AOUA72RLCV |  | 252000 | 10.9 | 20.45 | 3.42 | 282000 | 194000 | 2.28
7850877 | 22.83 | FUJITSU | HMSV-A-CB | Mixed Ducted and Non-Ducted Indoor Units | AOUA288RLCVG | AOUA96RLCV | AOUA96RLCV | AOUA96RLCV |  | 274000 | 10.6 | 20.45 | 3.33 | 308000 | 210000 | 2.28
9989800 | 21 | DAIKIN | HMSR-A-CB | Non-Ducted Indoor Units | REYQ264TATJ* | REYQ120TATJ* | REYQ144TATJ* |  |  | 252000 | 11.6 | 21.6 | 3.55 | 274000 | 196000 | 2.33
9989801 | 22.83 | DAIKIN | HMSR-A-CB | Non-Ducted Indoor Units | REYQ288TATJ* | REYQ144TATJ* | REYQ144TATJ* |  |  | 274000 | 11.4 | 21 | 3.51 | 288000 | 210000 | 2.41
9989802 | 24.67 | DAIKIN | HMSR-A-CB | Non-Ducted Indoor Units | REYQ312TATJ* | REYQ144TATJ* | REYQ168TATJ* |  |  | 296000 | 11 | 20.2 | 3.57 | 306000 | 230000 | 2.35
9989803 | 26.67 | DAIKIN | HMSR-A-CB | Non-Ducted Indoor Units | REYQ336TATJ* | REYQ168TATJ* | REYQ168TATJ* |  |  | 320000 | 10.3 | 19 | 3.53 | 316000 | 244000 | 2.18
9989804 | 28.5 | DAIKIN | HMSR-A-CB | Non-Ducted Indoor Units | REYQ360TATJ* | REYQ120TATJ* | REYQ120TATJ* | REYQ120TATJ* |  | 342000 | 10.8 | 19.6 | 3.52 | 376000 | 258000 | 2.28
9989810 | 21 | DAIKIN | HMSR-A-CB | Non-Ducted Indoor Units | REYQ264TAYD* | REYQ120TAYD* | REYQ144TAYD* |  |  | 252000 | 11.6 | 21.6 | 3.55 | 274000 | 196000 | 2.33
9989811 | 22.83 | DAIKIN | HMSR-A-CB | Non-Ducted Indoor Units | REYQ288TAYD* | REYQ144TAYD* | REYQ144TAYD* |  |  | 274000 | 11.4 | 21 | 3.51 | 288000 | 210000 | 2.41
9989812 | 24.67 | DAIKIN | HMSR-A-CB | Non-Ducted Indoor Units | REYQ312TAYD* | REYQ144TAYD* | REYQ168TAYD* |  |  | 296000 | 11 | 20.2 | 3.57 | 306000 | 230000 | 2.35
9989813 | 26.67 | DAIKIN | HMSR-A-CB | Non-Ducted Indoor Units | REYQ336TAYD* | REYQ168TAYD* | REYQ168TAYD* |  |  | 320000 | 10.3 | 19 | 3.53 | 316000 | 244000 | 2.18
9989814 | 28.5 | DAIKIN | HMSR-A-CB | Non-Ducted Indoor Units | REYQ360TAYD* | REYQ120TAYD* | REYQ120TAYD* | REYQ120TAYD* |  | 342000 | 10.8 | 19.6 | 3.52 | 376000 | 258000 | 2.28
9989829 | 28.5 | DAIKIN | HMSR-A-CB | Ducted Indoor Units | REYQ360TATJ* | REYQ120TATJ* | REYQ120TATJ* | REYQ120TATJ* |  | 342000 | 10.7 | 18.8 | 3.27 | 376000 | 258000 | 2.05
9989830 | 28.5 | DAIKIN | HMSR-A-CB | Ducted Indoor Units | REYQ360TAYD* | REYQ120TAYD* | REYQ120TAYD* | REYQ120TAYD* |  | 342000 | 10.7 | 18.8 | 3.27 | 376000 | 258000 | 2.05
9989855 | 21 | DAIKIN | HMSR-A-CB | Mixed Ducted and Non-Ducted Indoor Units | REYQ264TATJ* | REYQ120TATJ* | REYQ144TATJ* |  |  | 252000 | 11 | 20.1 | 3.37 | 274000 | 196000 | 2.2
9989856 | 21 | DAIKIN | HMSR-A-CB | Mixed Ducted and Non-Ducted Indoor Units | REYQ264TAYD* | REYQ120TAYD* | REYQ144TAYD* |  |  | 252000 | 11 | 20.1 | 3.37 | 274000 | 196000 | 2.2
9989857 | 22.83 | DAIKIN | HMSR-A-CB | Mixed Ducted and Non-Ducted Indoor Units | REYQ288TATJ* | REYQ144TATJ* | REYQ144TATJ* |  |  | 274000 | 10.85 | 19.45 | 3.35 | 288000 | 210000 | 2.27
9989858 | 22.83 | DAIKIN | HMSR-A-CB | Mixed Ducted and Non-Ducted Indoor Units | REYQ288TAYD* | REYQ144TAYD* | REYQ144TAYD* |  |  | 274000 | 10.85 | 19.45 | 3.35 | 288000 | 210000 | 2.27
9989859 | 24.67 | DAIKIN | HMSR-A-CB | Mixed Ducted and Non-Ducted Indoor Units | REYQ312TATJ* | REYQ144TATJ* | REYQ168TATJ* |  |  | 296000 | 10.5 | 19.1 | 3.38 | 306000 | 230000 | 2.22
9989860 | 24.67 | DAIKIN | HMSR-A-CB | Mixed Ducted and Non-Ducted Indoor Units | REYQ312TAYD* | REYQ144TAYD* | REYQ168TAYD* |  |  | 296000 | 10.5 | 19.1 | 3.38 | 306000 | 230000 | 2.22
9989861 | 26.67 | DAIKIN | HMSR-A-CB | Mixed Ducted and Non-Ducted Indoor Units | REYQ336TATJ* | REYQ168TATJ* | REYQ168TATJ* |  |  | 320000 | 9.95 | 18.15 | 3.36 | 316000 | 244000 | 2.11
9989862 | 26.67 | DAIKIN | HMSR-A-CB | Mixed Ducted and Non-Ducted Indoor Units | REYQ336TAYD* | REYQ168TAYD* | REYQ168TAYD* |  |  | 320000 | 9.95 | 18.15 | 3.36 | 316000 | 244000 | 2.11
9989863 | 28.5 | DAIKIN | HMSR-A-CB | Mixed Ducted and Non-Ducted Indoor Units | REYQ360TATJ* | REYQ120TATJ* | REYQ120TATJ* | REYQ120TATJ* |  | 342000 | 10.75 | 19.2 | 3.39 | 376000 | 258000 | 2.16
9989864 | 28.5 | DAIKIN | HMSR-A-CB | Mixed Ducted and Non-Ducted Indoor Units | REYQ360TAYD* | REYQ120TAYD* | REYQ120TAYD* | REYQ120TAYD* |  | 342000 | 10.75 | 19.2 | 3.39 | 376000 | 258000 | 2.16
9990285 | 21 | FUJITSU | HMSV-A-CB | Non-Ducted Indoor Units | AOUA264RLBVG1 | AOUA96RLBV1 | AOUA96RLBV1 | AOUA72RLBV1 |  | 252000 | 10.9 | 20.8 | 3.45 | 282000 | 194000 | 2.29
9990286 | 22.83 | FUJITSU | HMSV-A-CB | Non-Ducted Indoor Units | AOUA288RLBVG1 | AOUA96RLBV1 | AOUA96RLBV1 | AOUA96RLBV1 |  | 274000 | 10.6 | 20.8 | 3.36 | 308000 | 210000 | 2.29
9990314 | 21 | FUJITSU | HMSV-A-CB | Mixed Ducted and Non-Ducted Indoor Units | AOUA264RLBVG1 | AOUA96RLBV1 | AOUA96RLBV1 | AOUA72RLBV1 |  | 252000 | 10.9 | 20.45 | 3.42 | 282000 | 194000 | 2.28
9990315 | 22.83 | FUJITSU | HMSV-A-CB | Mixed Ducted and Non-Ducted Indoor Units | AOUA288RLBVG1 | AOUA96RLBV1 | AOUA96RLBV1 | AOUA96RLBV1 |  | 274000 | 10.6 | 20.45 | 3.33 | 308000 | 210000 | 2.28
201830249 | 23.67 | MIDEA | HMSV-A-CB | Non-Ducted Indoor Units | MV5-H312DXN1* | MV5-H120DXN1 | MV5-H96DXN1 | MV5-H96DXN1 |  | 284000 | 10.49 | 19 | 3.43 | 320000 | 218000 | 2.3
201830250 | 23.67 | MIDEA | HMSV-A-CB | Ducted Indoor Units | MV5-H312DXN1* | MV5-H120DXN1 | MV5-H96DXN1 | MV5-H96DXN1 |  | 284000 | 10.07 | 18.52 | 3.3 | 320000 | 218000 | 2.24
201830251 | 25.33 | MIDEA | HMSV-A-CB | Non-Ducted Indoor Units | MV5-H336DXN1* | MV5-H120DXN1 | MV5-H120DXN1 | MV5-H96DXN1 |  | 304000 | 10.03 | 18.05 | 3.31 | 338000 | 224000 | 2.2
201830252 | 25.33 | MIDEA | HMSV-A-CB | Ducted Indoor Units | MV5-H336DXN1* | MV5-H120DXN1 | MV5-H120DXN1 | MV5-H96DXN1 |  | 304000 | 9.85 | 17.8 | 3.25 | 338000 | 224000 | 2.17
201830281 | 23.67 | MIDEA | HMSV-A-CB | Non-Ducted Indoor Units | MV5-H312DZN1* | MV5-H120DZN1 | MV5-H96DZN1 | MV5-H96DZN1 |  | 284000 | 10.49 | 19 | 3.43 | 320000 | 218000 | 2.3
201830282 | 23.67 | MIDEA | HMSV-A-CB | Ducted Indoor Units | MV5-H312DZN1* | MV5-H120DZN1 | MV5-H96DZN1 | MV5-H96DZN1 |  | 284000 | 10.07 | 18.52 | 3.3 | 320000 | 218000 | 2.24
201830283 | 25.33 | MIDEA | HMSV-A-CB | Non-Ducted Indoor Units | MV5-H336DZN1* | MV5-H120DZN1 | MV5-H120DZN1 | MV5-H96DZN1 |  | 304000 | 10.03 | 18.05 | 3.31 | 338000 | 224000 | 2.2
201830284 | 25.33 | MIDEA | HMSV-A-CB | Ducted Indoor Units | MV5-H336DZN1* | MV5-H120DZN1 | MV5-H120DZN1 | MV5-H96DZN1 |  | 304000 | 9.85 | 17.8 | 3.25 | 338000 | 224000 | 2.17
201830311 | 20.67 | MIDEA | HMSR-A-CB | Non-Ducted Indoor Units | MV5-2R264DXN1* | MV5-2R264DXN1 |  |  |  | 248000 | 10.1 | 20 | 3.36 | 274000 | 186000 | 2.3
201830337 | 20.67 | MIDEA | HMSR-A-CB | Non-Ducted Indoor Units | MV5-2R264DZN1* | MV5-2R264DZN1 |  |  |  | 248000 | 10.1 | 20 | 3.36 | 274000 | 186000 | 2.3
201856734 | 21 | MIDEA | HMSR-A-CB | Non-Ducted Indoor Units | MV5-RC264DXN1-(A) | MV5-RC96DXN1-(A) | MV5-RC96DXN1-(A) | MV5-RC72DXN1-(A) |  | 252000 | 11.5 | 22.4 | 3.6 | 282000 | 198000 | 2.33
201856735 | 21 | MIDEA | HMSR-A-CB | Ducted Indoor Units | MV5-RC264DXN1-(A) | MV5-RC96DXN1-(A) | MV5-RC96DXN1-(A) | MV5-RC72DXN1-(A) |  | 252000 | 10.7 | 20.5 | 3.42 | 282000 | 198000 | 2.26
201856736 | 23 | MIDEA | HMSR-A-CB | Non-Ducted Indoor Units | MV5-RC288DXN1-(A) | MV5-RC120DXN1-(A) | MV5-RC96DXN1-(A) | MV5-RC72DXN1-(A) |  | 276000 | 10.9 | 21.2 | 3.5 | 298000 | 204000 | 2.32
201856737 | 23 | MIDEA | HMSR-A-CB | Ducted Indoor Units | MV5-RC288DXN1-(A) | MV5-RC120DXN1-(A) | MV5-RC96DXN1-(A) | MV5-RC72DXN1-(A) |  | 276000 | 10.3 | 18.9 | 3.35 | 298000 | 204000 | 2.19
201856738 | 24.83 | MIDEA | HMSR-A-CB | Non-Ducted Indoor Units | MV5-RC312DXN1-(A) | MV5-RC120DXN1-(A) | MV5-RC96DXN1-(A) | MV5-RC96DXN1-(A) |  | 298000 | 10.3 | 20.6 | 3.45 | 320000 | 218000 | 2.22
201856739 | 24.83 | MIDEA | HMSR-A-CB | Ducted Indoor Units | MV5-RC312DXN1-(A) | MV5-RC120DXN1-(A) | MV5-RC96DXN1-(A) | MV5-RC96DXN1-(A) |  | 298000 | 9.9 | 18.7 | 3.32 | 320000 | 218000 | 2.18
201856740 | 26.67 | MIDEA | HMSR-A-CB | Non-Ducted Indoor Units | MV5-RC336DXN1-(A) | MV5-RC120DXN1-(A) | MV5-RC120DXN1-(A) | MV5-RC96DXN1-(A) |  | 320000 | 10 | 19.7 | 3.35 | 338000 | 224000 | 2.17
201856741 | 26.67 | MIDEA | HMSR-A-CB | Ducted Indoor Units | MV5-RC336DXN1-(A) | MV5-RC120DXN1-(A) | MV5-RC120DXN1-(A) | MV5-RC96DXN1-(A) |  | 320000 | 9.6 | 17.9 | 3.25 | 338000 | 224000 | 2.17
201856758 | 21 | MIDEA | HMSR-A-CB | Non-Ducted Indoor Units | MV5-RC264DZN1-(A) | MV5-RC96DZN1-(A) | MV5-RC96DZN1-(A) | MV5-RC72DZN1-(A) |  | 252000 | 11.5 | 22.4 | 3.6 | 282000 | 198000 | 2.33
201856759 | 21 | MIDEA | HMSR-A-CB | Ducted Indoor Units | MV5-RC264DZN1-(A) | MV5-RC96DZN1-(A) | MV5-RC96DZN1-(A) | MV5-RC72DZN1-(A) |  | 252000 | 10.7 | 20.5 | 3.42 | 282000 | 198000 | 2.26
201856760 | 23 | MIDEA | HMSR-A-CB | Non-Ducted Indoor Units | MV5-RC288DZN1-(A) | MV5-RC120DZN1-(A) | MV5-RC96DZN1-(A) | MV5-RC72DZN1-(A) |  | 276000 | 10.9 | 21.2 | 3.5 | 298000 | 204000 | 2.32
201856761 | 23 | MIDEA | HMSR-A-CB | Ducted Indoor Units | MV5-RC288DZN1-(A) | MV5-RC120DZN1-(A) | MV5-RC96DZN1-(A) | MV5-RC72DZN1-(A) |  | 276000 | 10.3 | 18.9 | 3.35 | 298000 | 204000 | 2.19
201856762 | 24.83 | MIDEA | HMSR-A-CB | Non-Ducted Indoor Units | MV5-RC312DZN1-(A) | MV5-RC120DZN1-(A) | MV5-RC96DZN1-(A) | MV5-RC96DZN1-(A) |  | 298000 | 10.3 | 20.6 | 3.45 | 320000 | 218000 | 2.22
201856763 | 24.83 | MIDEA | HMSR-A-CB | Ducted Indoor Units | MV5-RC312DZN1-(A) | MV5-RC120DZN1-(A) | MV5-RC96DZN1-(A) | MV5-RC96DZN1-(A) |  | 298000 | 9.9 | 18.7 | 3.32 | 320000 | 218000 | 2.18
201856764 | 26.67 | MIDEA | HMSR-A-CB | Non-Ducted Indoor Units | MV5-RC336DZN1-(A) | MV5-RC120DZN1-(A) | MV5-RC120DZN1-(A) | MV5-RC96DZN1-(A) |  | 320000 | 10 | 19.7 | 3.35 | 338000 | 224000 | 2.17
201856765 | 26.67 | MIDEA | HMSR-A-CB | Ducted Indoor Units | MV5-RC336DZN1-(A) | MV5-RC120DZN1-(A) | MV5-RC120DZN1-(A) | MV5-RC96DZN1-(A) |  | 320000 | 9.6 | 17.9 | 3.25 | 338000 | 224000 | 2.17
201856782 | 21 | MIDEA | HMSV-A-CB | Non-Ducted Indoor Units | MV5-XC264DXN1-(A) | MV5-XC96DXN1-(A) | MV5-XC96DXN1-(A) | MV5-XC72DXN1-(A) |  | 252000 | 11.3 | 21.9 | 3.6 | 282000 | 198000 | 2.33
201856783 | 21 | MIDEA | HMSV-A-CB | Ducted Indoor Units | MV5-XC264DXN1-(A) | MV5-XC96DXN1-(A) | MV5-XC96DXN1-(A) | MV5-XC72DXN1-(A) |  | 252000 | 10.5 | 20.3 | 3.42 | 282000 | 198000 | 2.26
201856784 | 23 | MIDEA | HMSV-A-CB | Non-Ducted Indoor Units | MV5-XC288DXN1-(A) | MV5-XC120DXN1-(A) | MV5-XC96DXN1-(A) | MV5-XC72DXN1-(A) |  | 276000 | 10.7 | 20.9 | 3.5 | 298000 | 204000 | 2.32
201856785 | 23 | MIDEA | HMSV-A-CB | Ducted Indoor Units | MV5-XC288DXN1-(A) | MV5-XC120DXN1-(A) | MV5-XC96DXN1-(A) | MV5-XC72DXN1-(A) |  | 276000 | 10.1 | 18.6 | 3.35 | 298000 | 204000 | 2.19
201856786 | 24.83 | MIDEA | HMSV-A-CB | Non-Ducted Indoor Units | MV5-XC312DXN1-(A) | MV5-XC120DXN1-(A) | MV5-XC96DXN1-(A) | MV5-XC96DXN1-(A) |  | 298000 | 9.8 | 20.3 | 3.45 | 320000 | 218000 | 2.22
201856804 | 21 | MIDEA | HMSV-A-CB | Non-Ducted Indoor Units | MV5-XC264DZN1-(A) | MV5-XC96DZN1-(A) | MV5-XC96DZN1-(A) | MV5-XC72DZN1-(A) |  | 252000 | 11.3 | 21.9 | 3.6 | 282000 | 198000 | 2.33
201856805 | 21 | MIDEA | HMSV-A-CB | Ducted Indoor Units | MV5-XC264DZN1-(A) | MV5-XC96DZN1-(A) | MV5-XC96DZN1-(A) | MV5-XC72DZN1-(A) |  | 252000 | 10.5 | 20.3 | 3.42 | 282000 | 198000 | 2.26
201856806 | 23 | MIDEA | HMSV-A-CB | Non-Ducted Indoor Units | MV5-XC288DZN1-(A) | MV5-XC120DZN1-(A) | MV5-XC96DZN1-(A) | MV5-XC72DZN1-(A) |  | 276000 | 10.7 | 20.9 | 3.5 | 298000 | 204000 | 2.32
201856807 | 23 | MIDEA | HMSV-A-CB | Ducted Indoor Units | MV5-XC288DZN1-(A) | MV5-XC120DZN1-(A) | MV5-XC96DZN1-(A) | MV5-XC72DZN1-(A) |  | 276000 | 10.1 | 18.6 | 3.35 | 298000 | 204000 | 2.19
201856808 | 24.83 | MIDEA | HMSV-A-CB | Non-Ducted Indoor Units | MV5-XC312DZN1-(A) | MV5-XC120DZN1-(A) | MV5-XC96DZN1-(A) | MV5-XC96DZN1-(A) |  | 298000 | 9.8 | 20.3 | 3.45 | 320000 | 218000 | 2.22
201862870 | 21 | LENNOX | HMSR-A-CB | Non-Ducted Indoor Units | VRA264L4M-2Y | VRA096L4M-2Y | VRA096L4M-2Y | VRA072L4M-2Y |  | 252000 | 11.5 | 22.4 | 3.6 | 282000 | 198000 | 2.33
201862871 | 21 | LENNOX | HMSR-A-CB | Ducted Indoor Units | VRA264L4M-2Y | VRA096L4M-2Y | VRA096L4M-2Y | VRA072L4M-2Y |  | 252000 | 10.7 | 20.5 | 3.42 | 282000 | 198000 | 2.26
201862872 | 23 | LENNOX | HMSR-A-CB | Non-Ducted Indoor Units | VRA288L4M-2Y | VRA120L4M-2Y | VRA096L4M-2Y | VRA072L4M-2Y |  | 276000 | 10.9 | 21.2 | 3.5 | 298000 | 204000 | 2.32
201862873 | 23 | LENNOX | HMSR-A-CB | Ducted Indoor Units | VRA288L4M-2Y | VRA120L4M-2Y | VRA096L4M-2Y | VRA072L4M-2Y |  | 276000 | 10.3 | 18.9 | 3.35 | 298000 | 204000 | 2.19
201862874 | 24.83 | LENNOX | HMSR-A-CB | Non-Ducted Indoor Units | VRA312L4M-2Y | VRA120L4M-2Y | VRA096L4M-2Y | VRA096L4M-2Y |  | 298000 | 10.3 | 20.6 | 3.45 | 320000 | 218000 | 2.22
201862875 | 24.83 | LENNOX | HMSR-A-CB | Ducted Indoor Units | VRA312L4M-2Y | VRA120L4M-2Y | VRA096L4M-2Y | VRA096L4M-2Y |  | 298000 | 9.9 | 18.7 | 3.32 | 320000 | 218000 | 2.18
201862876 | 26.67 | LENNOX | HMSR-A-CB | Non-Ducted Indoor Units | VRA336L4M-2Y | VRA120L4M-2Y | VRA120L4M-2Y | VRA096L4M-2Y |  | 320000 | 10 | 19.7 | 3.35 | 338000 | 224000 | 2.17
201862877 | 26.67 | LENNOX | HMSR-A-CB | Ducted Indoor Units | VRA336L4M-2Y | VRA120L4M-2Y | VRA120L4M-2Y | VRA096L4M-2Y |  | 320000 | 9.6 | 17.9 | 3.25 | 338000 | 224000 | 2.17
201862894 | 21 | LENNOX | HMSR-A-CB | Non-Ducted Indoor Units | VRA264L4M-2G | VRA096L4M-2G | VRA096L4M-2G | VRA072L4M-2G |  | 252000 | 11.5 | 22.4 | 3.6 | 282000 | 198000 | 2.33
201862895 | 21 | LENNOX | HMSR-A-CB | Ducted Indoor Units | VRA264L4M-2G | VRA096L4M-2G | VRA096L4M-2G | VRA072L4M-2G |  | 252000 | 10.7 | 20.5 | 3.42 | 282000 | 198000 | 2.26
201862896 | 23 | LENNOX | HMSR-A-CB | Non-Ducted Indoor Units | VRA288L4M-2G | VRA120L4M-2G | VRA096L4M-2G | VRA072L4M-2G |  | 276000 | 10.9 | 21.2 | 3.5 | 298000 | 204000 | 2.32
201862897 | 23 | LENNOX | HMSR-A-CB | Ducted Indoor Units | VRA288L4M-2G | VRA120L4M-2G | VRA096L4M-2G | VRA072L4M-2G |  | 276000 | 10.3 | 18.9 | 3.35 | 298000 | 204000 | 2.19
201862898 | 24.83 | LENNOX | HMSR-A-CB | Non-Ducted Indoor Units | VRA312L4M-2G | VRA120L4M-2G | VRA096L4M-2G | VRA096L4M-2G |  | 298000 | 10.3 | 20.6 | 3.45 | 320000 | 218000 | 2.22
201862899 | 24.83 | LENNOX | HMSR-A-CB | Ducted Indoor Units | VRA312L4M-2G | VRA120L4M-2G | VRA096L4M-2G | VRA096L4M-2G |  | 298000 | 9.9 | 18.7 | 3.32 | 320000 | 218000 | 2.18
201862900 | 26.67 | LENNOX | HMSR-A-CB | Non-Ducted Indoor Units | VRA336L4M-2G | VRA120L4M-2G | VRA120L4M-2G | VRA096L4M-2G |  | 320000 | 10 | 19.7 | 3.35 | 338000 | 224000 | 2.17
201862901 | 26.67 | LENNOX | HMSR-A-CB | Ducted Indoor Units | VRA336L4M-2G | VRA120L4M-2G | VRA120L4M-2G | VRA096L4M-2G |  | 320000 | 9.6 | 17.9 | 3.25 | 338000 | 224000 | 2.17
201862918 | 21 | LENNOX | HMSV-A-CB | Non-Ducted Indoor Units | VPA264L4M-2Y | VPA096L4M-2Y | VPA096L4M-2Y | VPA072L4M-2Y |  | 252000 | 11.3 | 21.9 | 3.6 | 282000 | 198000 | 2.33
201862919 | 21 | LENNOX | HMSV-A-CB | Ducted Indoor Units | VPA264L4M-2Y | VPA096L4M-2Y | VPA096L4M-2Y | VPA072L4M-2Y |  | 252000 | 10.5 | 20.3 | 3.42 | 282000 | 198000 | 2.26
201862920 | 23 | LENNOX | HMSV-A-CB | Non-Ducted Indoor Units | VPA288L4M-2Y | VPA120L4M-2Y | VPA096L4M-2Y | VPA072L4M-2Y |  | 276000 | 10.7 | 20.9 | 3.5 | 298000 | 204000 | 2.32
201862921 | 23 | LENNOX | HMSV-A-CB | Ducted Indoor Units | VPA288L4M-2Y | VPA120L4M-2Y | VPA096L4M-2Y | VPA072L4M-2Y |  | 276000 | 10.1 | 18.6 | 3.35 | 298000 | 204000 | 2.19
201862922 | 24.83 | LENNOX | HMSV-A-CB | Non-Ducted Indoor Units | VPA312L4M-2Y | VPA120L4M-2Y | VPA096L4M-2Y | VPA096L4M-2Y |  | 298000 | 9.8 | 20.3 | 3.45 | 320000 | 218000 | 2.22
201862940 | 21 | LENNOX | HMSV-A-CB | Non-Ducted Indoor Units | VPA264L4M-2G | VPA096L4M-2G | VPA096L4M-2G | VPA072L4M-2G |  | 252000 | 11.3 | 21.9 | 3.6 | 282000 | 198000 | 2.33
201862941 | 21 | LENNOX | HMSV-A-CB | Ducted Indoor Units | VPA264L4M-2G | VPA096L4M-2G | VPA096L4M-2G | VPA072L4M-2G |  | 252000 | 10.5 | 20.3 | 3.42 | 282000 | 198000 | 2.26
201862942 | 23 | LENNOX | HMSV-A-CB | Non-Ducted Indoor Units | VPA288L4M-2G | VPA120L4M-2G | VPA096L4M-2G | VPA072L4M-2G |  | 276000 | 10.7 | 20.9 | 3.5 | 298000 | 204000 | 2.32
201862943 | 23 | LENNOX | HMSV-A-CB | Ducted Indoor Units | VPA288L4M-2G | VPA120L4M-2G | VPA096L4M-2G | VPA072L4M-2G |  | 276000 | 10.1 | 18.6 | 3.35 | 298000 | 204000 | 2.19
201862944 | 24.83 | LENNOX | HMSV-A-CB | Non-Ducted Indoor Units | VPA312L4M-2G | VPA120L4M-2G | VPA096L4M-2G | VPA096L4M-2G |  | 298000 | 9.8 | 20.3 | 3.45 | 320000 | 218000 | 2.22
203993359 | 33.33 | JOHNSON CONTROLS-HITACHI AIR CONDITIONING | HMSV-A-CB | Ducted Indoor Units | TVAHP432B32S | TVAHP144B32S | TVAHP144B32S | TVAHP144B32S |  | 400000 | 9.6 | 19 | 3.35 | 460000 | 300000 | 2.19
203993361 | 33.33 | HITACHI | HMSV-A-CB | Ducted Indoor Units | HVAHP432B32S | HVAHP144B32S | HVAHP144B32S | HVAHP144B32S |  | 400000 | 9.6 | 19 | 3.35 | 460000 | 300000 | 2.19
203993363 | 33.33 | YORK | HMSV-A-CB | Ducted Indoor Units | YVAHP432B32S | YVAHP144B32S | YVAHP144B32S | YVAHP144B32S |  | 400000 | 9.6 | 19 | 3.35 | 460000 | 300000 | 2.19
203993366 | 33.33 | JOHNSON CONTROLS-HITACHI AIR CONDITIONING | HMSV-A-CB | Ducted Indoor Units | TVAHP432B42S | TVAHP144B42S | TVAHP144B42S | TVAHP144B42S |  | 400000 | 9.6 | 19 | 3.35 | 460000 | 300000 | 2.19
203993369 | 33.33 | HITACHI | HMSV-A-CB | Ducted Indoor Units | HVAHP432B42S | HVAHP144B42S | HVAHP144B42S | HVAHP144B42S |  | 400000 | 9.6 | 19 | 3.35 | 460000 | 300000 | 2.19
203993371 | 33.33 | YORK | HMSV-A-CB | Ducted Indoor Units | YVAHP432B42S | YVAHP144B42S | YVAHP144B42S | YVAHP144B42S |  | 400000 | 9.6 | 19 | 3.35 | 460000 | 300000 | 2.19
203993374 | 30.5 | JOHNSON CONTROLS-HITACHI AIR CONDITIONING | HMSV-A-CB | Non-Ducted Indoor Units | TVAHP384B32S | TVAHP144B32S | TVAHP120B32S | TVAHP120B32S |  | 366000 | 9.6 | 19.6 | 3.37 | 410000 | 276000 | 2.2
203993379 | 30.5 | HITACHI | HMSV-A-CB | Non-Ducted Indoor Units | HVAHP384B32S | HVAHP144B32S | HVAHP120B32S | HVAHP120B32S |  | 366000 | 9.6 | 19.6 | 3.37 | 410000 | 276000 | 2.2
203993384 | 30.5 | YORK | HMSV-A-CB | Non-Ducted Indoor Units | YVAHP384B32S | YVAHP144B32S | YVAHP120B32S | YVAHP120B32S |  | 366000 | 9.6 | 19.6 | 3.37 | 410000 | 276000 | 2.2
203993389 | 30.5 | JOHNSON CONTROLS-HITACHI AIR CONDITIONING | HMSV-A-CB | Non-Ducted Indoor Units | TVAHP384B42S | TVAHP144B42S | TVAHP120B42S | TVAHP120B42S |  | 366000 | 9.6 | 19.6 | 3.37 | 410000 | 276000 | 2.2
203993393 | 30.5 | HITACHI | HMSV-A-CB | Non-Ducted Indoor Units | HVAHP384B42S | HVAHP144B42S | HVAHP120B42S | HVAHP120B42S |  | 366000 | 9.6 | 19.6 | 3.37 | 410000 | 276000 | 2.2
203993398 | 30.5 | YORK | HMSV-A-CB | Non-Ducted Indoor Units | YVAHP384B42S | YVAHP144B42S | YVAHP120B42S | YVAHP120B42S |  | 366000 | 9.6 | 19.6 | 3.37 | 410000 | 276000 | 2.2
203993433 | 30.5 | JOHNSON CONTROLS-HITACHI AIR CONDITIONING | HMSR-A-CB | Non-Ducted Indoor Units | TVAHR384B32S | TVAHR144B32S | TVAHR120B32S | TVAHR120B32S |  | 366000 | 9.6 | 19.6 | 3.37 | 410000 | 276000 | 2.2
203993441 | 30.5 | HITACHI | HMSR-A-CB | Non-Ducted Indoor Units | HVAHR384B32S | HVAHR144B32S | HVAHR120B32S | HVAHR120B32S |  | 366000 | 9.6 | 19.6 | 3.37 | 410000 | 276000 | 2.2
203993449 | 30.5 | YORK | HMSR-A-CB | Non-Ducted Indoor Units | YVAHR384B32S | YVAHR144B32S | YVAHR120B32S | YVAHR120B32S |  | 366000 | 9.6 | 19.6 | 3.37 | 410000 | 276000 | 2.2
203993456 | 30.5 | JOHNSON CONTROLS-HITACHI AIR CONDITIONING | HMSR-A-CB | Non-Ducted Indoor Units | TVAHR384B42S | TVAHR144B42S | TVAHR120B42S | TVAHR120B42S |  | 366000 | 9.6 | 19.6 | 3.37 | 410000 | 276000 | 2.2
203993462 | 30.5 | HITACHI | HMSR-A-CB | Non-Ducted Indoor Units | HVAHR384B42S | HVAHR144B42S | HVAHR120B42S | HVAHR120B42S |  | 366000 | 9.6 | 19.6 | 3.37 | 410000 | 276000 | 2.2
203993469 | 30.5 | YORK | HMSR-A-CB | Non-Ducted Indoor Units | YVAHR384B42S | YVAHR144B42S | YVAHR120B42S | YVAHR120B42S |  | 366000 | 9.6 | 19.6 | 3.37 | 410000 | 276000 | 2.2
203993479 | 33.33 | JOHNSON CONTROLS-HITACHI AIR CONDITIONING | HMSR-A-CB | Ducted Indoor Units | TVAHR432B32S | TVAHR144B32S | TVAHR144B32S | TVAHR144B32S |  | 400000 | 9.6 | 19 | 3.35 | 460000 | 300000 | 2.19
203993487 | 33.33 | HITACHI | HMSR-A-CB | Ducted Indoor Units | HVAHR432B32S | HVAHR144B32S | HVAHR144B32S | HVAHR144B32S |  | 400000 | 9.6 | 19 | 3.35 | 460000 | 300000 | 2.19
203993494 | 33.33 | YORK | HMSR-A-CB | Ducted Indoor Units | YVAHR432B32S | YVAHR144B32S | YVAHR144B32S | YVAHR144B32S |  | 400000 | 9.6 | 19 | 3.35 | 460000 | 300000 | 2.19
203993499 | 33.33 | JOHNSON CONTROLS-HITACHI AIR CONDITIONING | HMSR-A-CB | Ducted Indoor Units | TVAHR432B42S | TVAHR144B42S | TVAHR144B42S | TVAHR144B42S |  | 400000 | 9.6 | 19 | 3.35 | 460000 | 300000 | 2.19
203993502 | 33.33 | HITACHI | HMSR-A-CB | Ducted Indoor Units | HVAHR432B42S | HVAHR144B42S | HVAHR144B42S | HVAHR144B42S |  | 400000 | 9.6 | 19 | 3.35 | 460000 | 300000 | 2.19
203993505 | 33.33 | YORK | HMSR-A-CB | Ducted Indoor Units | YVAHR432B42S | YVAHR144B42S | YVAHR144B42S | YVAHR144B42S |  | 400000 | 9.6 | 19 | 3.35 | 460000 | 300000 | 2.19
203994142 | 21 | JOHNSON CONTROLS-HITACHI AIR CONDITIONING | HMSV-A-CB | Ducted Indoor Units | TVAHP264B32S | TVAHP144B32S | TVAHP120B32S |  |  | 252000 | 10.5 | 20.8 | 3.56 | 282000 | 200000 | 2.26
203994143 | 21 | HITACHI | HMSV-A-CB | Ducted Indoor Units | HVAHP264B32S | HVAHP144B32S | HVAHP120B32S |  |  | 252000 | 10.5 | 20.8 | 3.56 | 282000 | 200000 | 2.26
203994144 | 21 | YORK | HMSV-A-CB | Ducted Indoor Units | YVAHP264B32S | YVAHP144B32S | YVAHP120B32S |  |  | 252000 | 10.5 | 20.8 | 3.56 | 282000 | 200000 | 2.26
203994145 | 21 | JOHNSON CONTROLS-HITACHI AIR CONDITIONING | HMSV-A-CB | Ducted Indoor Units | TVAHP264B42S | TVAHP144B42S | TVAHP120B42S |  |  | 252000 | 10.5 | 20.8 | 3.56 | 282000 | 200000 | 2.26
203994146 | 21 | HITACHI | HMSV-A-CB | Ducted Indoor Units | HVAHP264B42S | HVAHP144B42S | HVAHP120B42S |  |  | 252000 | 10.5 | 20.8 | 3.56 | 282000 | 200000 | 2.26
203994147 | 21 | YORK | HMSV-A-CB | Ducted Indoor Units | YVAHP264B42S | YVAHP144B42S | YVAHP120B42S |  |  | 252000 | 10.5 | 20.8 | 3.56 | 282000 | 200000 | 2.26
203994148 | 21 | JOHNSON CONTROLS-HITACHI AIR CONDITIONING | HMSR-A-CB | Ducted Indoor Units | TVAHR264B32S | TVAHR144B32S | TVAHR120B32S |  |  | 252000 | 10.5 | 20.8 | 3.56 | 282000 | 200000 | 2.26
203994149 | 21 | HITACHI | HMSR-A-CB | Ducted Indoor Units | HVAHR264B32S | HVAHR144B32S | HVAHR120B32S |  |  | 252000 | 10.5 | 20.8 | 3.56 | 282000 | 200000 | 2.26
203994150 | 21 | YORK | HMSR-A-CB | Ducted Indoor Units | YVAHR264B32S | YVAHR144B32S | YVAHR120B32S |  |  | 252000 | 10.5 | 20.8 | 3.56 | 282000 | 200000 | 2.26
203994151 | 21 | JOHNSON CONTROLS-HITACHI AIR CONDITIONING | HMSR-A-CB | Ducted Indoor Units | TVAHR264B42S | TVAHR144B42S | TVAHR120B42S |  |  | 252000 | 10.5 | 20.8 | 3.56 | 282000 | 200000 | 2.26
203994152 | 21 | HITACHI | HMSR-A-CB | Ducted Indoor Units | HVAHR264B42S | HVAHR144B42S | HVAHR120B42S |  |  | 252000 | 10.5 | 20.8 | 3.56 | 282000 | 200000 | 2.26
203994153 | 21 | YORK | HMSR-A-CB | Ducted Indoor Units | YVAHR264B42S | YVAHR144B42S | YVAHR120B42S |  |  | 252000 | 10.5 | 20.8 | 3.56 | 282000 | 200000 | 2.26
203994154 | 21 | JOHNSON CONTROLS-HITACHI AIR CONDITIONING | HMSV-A-CB | Non-Ducted Indoor Units | TVAHP264B32S | TVAHP144B32S | TVAHP120B32S |  |  | 252000 | 10 | 21.1 | 3.7 | 282000 | 200000 | 2.26
203994155 | 21 | HITACHI | HMSV-A-CB | Non-Ducted Indoor Units | HVAHP264B32S | HVAHP144B32S | HVAHP120B32S |  |  | 252000 | 10 | 21.1 | 3.7 | 282000 | 200000 | 2.26
203994156 | 21 | YORK | HMSV-A-CB | Non-Ducted Indoor Units | YVAHP264B32S | YVAHP144B32S | YVAHP120B32S |  |  | 252000 | 10 | 21.1 | 3.7 | 282000 | 200000 | 2.26
203994157 | 21 | JOHNSON CONTROLS-HITACHI AIR CONDITIONING | HMSV-A-CB | Non-Ducted Indoor Units | TVAHP264B42S | TVAHP144B42S | TVAHP120B42S |  |  | 252000 | 10 | 21.1 | 3.7 | 282000 | 200000 | 2.26
203994158 | 21 | HITACHI | HMSV-A-CB | Non-Ducted Indoor Units | HVAHP264B42S | HVAHP144B42S | HVAHP120B42S |  |  | 252000 | 10 | 21.1 | 3.7 | 282000 | 200000 | 2.26
203994159 | 21 | YORK | HMSV-A-CB | Non-Ducted Indoor Units | YVAHP264B42S | YVAHP144B42S | YVAHP120B42S |  |  | 252000 | 10 | 21.1 | 3.7 | 282000 | 200000 | 2.26
203994160 | 21 | JOHNSON CONTROLS-HITACHI AIR CONDITIONING | HMSR-A-CB | Non-Ducted Indoor Units | TVAHR264B32S | TVAHR144B32S | TVAHR120B32S |  |  | 252000 | 10 | 21.1 | 3.7 | 282000 | 200000 | 2.26
203994161 | 21 | HITACHI | HMSR-A-CB | Non-Ducted Indoor Units | HVAHR264B32S | HVAHR144B32S | HVAHR120B32S |  |  | 252000 | 10 | 21.1 | 3.7 | 282000 | 200000 | 2.26
203994162 | 21 | YORK | HMSR-A-CB | Non-Ducted Indoor Units | YVAHR264B32S | YVAHR144B32S | YVAHR120B32S |  |  | 252000 | 10 | 21.1 | 3.7 | 282000 | 200000 | 2.26
203994163 | 21 | JOHNSON CONTROLS-HITACHI AIR CONDITIONING | HMSR-A-CB | Non-Ducted Indoor Units | TVAHR264B42S | TVAHR144B42S | TVAHR120B42S |  |  | 252000 | 10 | 21.1 | 3.7 | 282000 | 200000 | 2.26
203994164 | 21 | HITACHI | HMSR-A-CB | Non-Ducted Indoor Units | HVAHR264B42S | HVAHR144B42S | HVAHR120B42S |  |  | 252000 | 10 | 21.1 | 3.7 | 282000 | 200000 | 2.26
203994165 | 21 | YORK | HMSR-A-CB | Non-Ducted Indoor Units | YVAHR264B42S | YVAHR144B42S | YVAHR120B42S |  |  | 252000 | 10 | 21.1 | 3.7 | 282000 | 200000 | 2.26
203994172 | 23 | JOHNSON CONTROLS-HITACHI AIR CONDITIONING | HMSV-A-CB | Ducted Indoor Units | TVAHP288B32S | TVAHP144B32S | TVAHP144B32S |  |  | 276000 | 9.9 | 20.7 | 3.42 | 308000 | 214000 | 2.24
203994173 | 23 | HITACHI | HMSV-A-CB | Ducted Indoor Units | HVAHP288B32S | HVAHP144B32S | HVAHP144B32S |  |  | 276000 | 9.9 | 20.7 | 3.42 | 308000 | 214000 | 2.24
203994174 | 23 | YORK | HMSV-A-CB | Ducted Indoor Units | YVAHP288B32S | YVAHP144B32S | YVAHP144B32S |  |  | 276000 | 9.9 | 20.7 | 3.42 | 308000 | 214000 | 2.24
203994175 | 23 | JOHNSON CONTROLS-HITACHI AIR CONDITIONING | HMSV-A-CB | Ducted Indoor Units | TVAHP288B42S | TVAHP144B42S | TVAHP144B42S |  |  | 276000 | 9.9 | 20.7 | 3.42 | 308000 | 214000 | 2.24
203994176 | 23 | HITACHI | HMSV-A-CB | Ducted Indoor Units | HVAHP288B42S | HVAHP144B42S | HVAHP144B42S |  |  | 276000 | 9.9 | 20.7 | 3.42 | 308000 | 214000 | 2.24
203994177 | 23 | YORK | HMSV-A-CB | Ducted Indoor Units | YVAHP288B42S | YVAHP144B42S | YVAHP144B42S |  |  | 276000 | 9.9 | 20.7 | 3.42 | 308000 | 214000 | 2.24
203994178 | 23 | JOHNSON CONTROLS-HITACHI AIR CONDITIONING | HMSR-A-CB | Ducted Indoor Units | TVAHR288B32S | TVAHR144B32S | TVAHR144B32S |  |  | 276000 | 9.9 | 20.7 | 3.42 | 308000 | 214000 | 2.24
203994179 | 23 | HITACHI | HMSR-A-CB | Ducted Indoor Units | HVAHR288B32S | HVAHR144B32S | HVAHR144B32S |  |  | 276000 | 9.9 | 20.7 | 3.42 | 308000 | 214000 | 2.24
203994180 | 23 | YORK | HMSR-A-CB | Ducted Indoor Units | YVAHR288B32S | YVAHR144B32S | YVAHR144B32S |  |  | 276000 | 9.9 | 20.7 | 3.42 | 308000 | 214000 | 2.24
203994181 | 23 | JOHNSON CONTROLS-HITACHI AIR CONDITIONING | HMSR-A-CB | Ducted Indoor Units | TVAHR288B42S | TVAHR144B42S | TVAHR144B42S |  |  | 276000 | 9.9 | 20.7 | 3.42 | 308000 | 214000 | 2.24
203994182 | 23 | HITACHI | HMSR-A-CB | Ducted Indoor Units | HVAHR288B42S | HVAHR144B42S | HVAHR144B42S |  |  | 276000 | 9.9 | 20.7 | 3.42 | 308000 | 214000 | 2.24
203994183 | 23 | YORK | HMSR-A-CB | Ducted Indoor Units | YVAHR288B42S | YVAHR144B42S | YVAHR144B42S |  |  | 276000 | 9.9 | 20.7 | 3.42 | 308000 | 214000 | 2.24
203994196 | 24.83 | JOHNSON CONTROLS-HITACHI AIR CONDITIONING | HMSV-A-CB | Ducted Indoor Units | TVAHP312B32S | TVAHP168B32S | TVAHP144B32S |  |  | 298000 | 10 | 19.5 | 3.31 | 334000 | 232000 | 2.12
203994197 | 24.83 | HITACHI | HMSV-A-CB | Ducted Indoor Units | HVAHP312B32S | HVAHP168B32S | HVAHP144B32S |  |  | 298000 | 10 | 19.5 | 3.31 | 334000 | 232000 | 2.12
203994198 | 24.83 | YORK | HMSV-A-CB | Ducted Indoor Units | YVAHP312B32S | YVAHP168B32S | YVAHP144B32S |  |  | 298000 | 10 | 19.5 | 3.31 | 334000 | 232000 | 2.12
203994199 | 24.83 | JOHNSON CONTROLS-HITACHI AIR CONDITIONING | HMSV-A-CB | Ducted Indoor Units | TVAHP312B42S | TVAHP168B42S | TVAHP144B42S |  |  | 298000 | 10 | 19.5 | 3.31 | 334000 | 232000 | 2.12
203994200 | 24.83 | HITACHI | HMSV-A-CB | Ducted Indoor Units | HVAHP312B42S | HVAHP168B42S | HVAHP144B42S |  |  | 298000 | 10 | 19.5 | 3.31 | 334000 | 232000 | 2.12
203994201 | 24.83 | YORK | HMSV-A-CB | Ducted Indoor Units | YVAHP312B42S | YVAHP168B42S | YVAHP144B42S |  |  | 298000 | 10 | 19.5 | 3.31 | 334000 | 232000 | 2.12
203994202 | 24.83 | JOHNSON CONTROLS-HITACHI AIR CONDITIONING | HMSR-A-CB | Ducted Indoor Units | TVAHR312B32S | TVAHR168B32S | TVAHR144B32S |  |  | 298000 | 10 | 19.5 | 3.31 | 334000 | 232000 | 2.12
203994203 | 24.83 | HITACHI | HMSR-A-CB | Ducted Indoor Units | HVAHR312B32S | HVAHR168B32S | HVAHR144B32S |  |  | 298000 | 10 | 19.5 | 3.31 | 334000 | 232000 | 2.12
203994204 | 24.83 | YORK | HMSR-A-CB | Ducted Indoor Units | YVAHR312B32S | YVAHR168B32S | YVAHR144B32S |  |  | 298000 | 10 | 19.5 | 3.31 | 334000 | 232000 | 2.12
203994205 | 24.83 | JOHNSON CONTROLS-HITACHI AIR CONDITIONING | HMSR-A-CB | Ducted Indoor Units | TVAHR312B42S | TVAHR168B42S | TVAHR144B42S |  |  | 298000 | 10 | 19.5 | 3.31 | 334000 | 232000 | 2.12
203994206 | 24.83 | HITACHI | HMSR-A-CB | Ducted Indoor Units | HVAHR312B42S | HVAHR168B42S | HVAHR144B42S |  |  | 298000 | 10 | 19.5 | 3.31 | 334000 | 232000 | 2.12
203994207 | 24.83 | YORK | HMSR-A-CB | Ducted Indoor Units | YVAHR312B42S | YVAHR168B42S | YVAHR144B42S |  |  | 298000 | 10 | 19.5 | 3.31 | 334000 | 232000 | 2.12
203994208 | 24.83 | JOHNSON CONTROLS-HITACHI AIR CONDITIONING | HMSV-A-CB | Non-Ducted Indoor Units | TVAHP312B32S | TVAHP168B32S | TVAHP144B32S |  |  | 298000 | 9.7 | 20.3 | 3.37 | 334000 | 232000 | 2.05
203994209 | 24.83 | HITACHI | HMSV-A-CB | Non-Ducted Indoor Units | HVAHP312B32S | HVAHP168B32S | HVAHP144B32S |  |  | 298000 | 9.7 | 20.3 | 3.37 | 334000 | 232000 | 2.05
203994210 | 24.83 | YORK | HMSV-A-CB | Non-Ducted Indoor Units | YVAHP312B32S | YVAHP168B32S | YVAHP144B32S |  |  | 298000 | 9.7 | 20.3 | 3.37 | 334000 | 232000 | 2.05
203994211 | 24.83 | JOHNSON CONTROLS-HITACHI AIR CONDITIONING | HMSV-A-CB | Non-Ducted Indoor Units | TVAHP312B42S | TVAHP168B42S | TVAHP144B42S |  |  | 298000 | 9.7 | 20.3 | 3.37 | 334000 | 232000 | 2.05
203994212 | 24.83 | HITACHI | HMSV-A-CB | Non-Ducted Indoor Units | HVAHP312B42S | HVAHP168B42S | HVAHP144B42S |  |  | 298000 | 9.7 | 20.3 | 3.37 | 334000 | 232000 | 2.05
203994213 | 24.83 | YORK | HMSV-A-CB | Non-Ducted Indoor Units | YVAHP312B42S | YVAHP168B42S | YVAHP144B42S |  |  | 298000 | 9.7 | 20.3 | 3.37 | 334000 | 232000 | 2.05
203994214 | 24.83 | JOHNSON CONTROLS-HITACHI AIR CONDITIONING | HMSR-A-CB | Non-Ducted Indoor Units | TVAHR312B32S | TVAHR168B32S | TVAHR144B32S |  |  | 298000 | 9.7 | 20.3 | 3.37 | 334000 | 232000 | 2.05
203994215 | 24.83 | HITACHI | HMSR-A-CB | Non-Ducted Indoor Units | HVAHR312B32S | HVAHR168B32S | HVAHR144B32S |  |  | 298000 | 9.7 | 20.3 | 3.37 | 334000 | 232000 | 2.05
203994216 | 24.83 | YORK | HMSR-A-CB | Non-Ducted Indoor Units | YVAHR312B32S | YVAHR168B32S | YVAHR144B32S |  |  | 298000 | 9.7 | 20.3 | 3.37 | 334000 | 232000 | 2.05
203994217 | 24.83 | JOHNSON CONTROLS-HITACHI AIR CONDITIONING | HMSR-A-CB | Non-Ducted Indoor Units | TVAHR312B42S | TVAHR168B42S | TVAHR144B42S |  |  | 298000 | 9.7 | 20.3 | 3.37 | 334000 | 232000 | 2.05
203994218 | 24.83 | HITACHI | HMSR-A-CB | Non-Ducted Indoor Units | HVAHR312B42S | HVAHR168B42S | HVAHR144B42S |  |  | 298000 | 9.7 | 20.3 | 3.37 | 334000 | 232000 | 2.05
203994219 | 24.83 | YORK | HMSR-A-CB | Non-Ducted Indoor Units | YVAHR312B42S | YVAHR168B42S | YVAHR144B42S |  |  | 298000 | 9.7 | 20.3 | 3.37 | 334000 | 232000 | 2.05
203994220 | 26.67 | JOHNSON CONTROLS-HITACHI AIR CONDITIONING | HMSV-A-CB | Ducted Indoor Units | TVAHP336B32S | TVAHP192B32S | TVAHP144B32S |  |  | 320000 | 9.8 | 19.1 | 3.32 | 360000 | 250000 | 2.25
203994221 | 26.67 | HITACHI | HMSV-A-CB | Ducted Indoor Units | HVAHP336B32S | HVAHP192B32S | HVAHP144B32S |  |  | 320000 | 9.8 | 19.1 | 3.32 | 360000 | 250000 | 2.25
203994222 | 26.67 | YORK | HMSV-A-CB | Ducted Indoor Units | YVAHP336B32S | YVAHP192B32S | YVAHP144B32S |  |  | 320000 | 9.8 | 19.1 | 3.32 | 360000 | 250000 | 2.25
203994223 | 26.67 | JOHNSON CONTROLS-HITACHI AIR CONDITIONING | HMSV-A-CB | Ducted Indoor Units | TVAHP336B42S | TVAHP192B42S | TVAHP144B42S |  |  | 320000 | 9.8 | 19.1 | 3.32 | 360000 | 250000 | 2.25
203994224 | 26.67 | HITACHI | HMSV-A-CB | Ducted Indoor Units | HVAHP336B42S | HVAHP192B42S | HVAHP144B42S |  |  | 320000 | 9.8 | 19.1 | 3.32 | 360000 | 250000 | 2.25
203994225 | 26.67 | YORK | HMSV-A-CB | Ducted Indoor Units | YVAHP336B42S | YVAHP192B42S | YVAHP144B42S |  |  | 320000 | 9.8 | 19.1 | 3.32 | 360000 | 250000 | 2.25
203994226 | 26.67 | JOHNSON CONTROLS-HITACHI AIR CONDITIONING | HMSR-A-CB | Ducted Indoor Units | TVAHR336B32S | TVAHR192B32S | TVAHR144B32S |  |  | 320000 | 9.8 | 19.1 | 3.32 | 360000 | 250000 | 2.25
203994227 | 26.67 | HITACHI | HMSR-A-CB | Ducted Indoor Units | HVAHR336B32S | HVAHR192B32S | HVAHR144B32S |  |  | 320000 | 9.8 | 19.1 | 3.32 | 360000 | 250000 | 2.25
203994228 | 26.67 | YORK | HMSR-A-CB | Ducted Indoor Units | YVAHR336B32S | YVAHR192B32S | YVAHR144B32S |  |  | 320000 | 9.8 | 19.1 | 3.32 | 360000 | 250000 | 2.25
203994229 | 26.67 | JOHNSON CONTROLS-HITACHI AIR CONDITIONING | HMSR-A-CB | Ducted Indoor Units | TVAHR336B42S | TVAHR192B42S | TVAHR144B42S |  |  | 320000 | 9.8 | 19.1 | 3.32 | 360000 | 250000 | 2.25
203994230 | 26.67 | HITACHI | HMSR-A-CB | Ducted Indoor Units | HVAHR336B42S | HVAHR192B42S | HVAHR144B42S |  |  | 320000 | 9.8 | 19.1 | 3.32 | 360000 | 250000 | 2.25
203994231 | 26.67 | YORK | HMSR-A-CB | Ducted Indoor Units | YVAHR336B42S | YVAHR192B42S | YVAHR144B42S |  |  | 320000 | 9.8 | 19.1 | 3.32 | 360000 | 250000 | 2.25
203994682 | 21 | JOHNSON CONTROLS-HITACHI AIR CONDITIONING | HMSV-A-CB | Mixed Ducted and Non-Ducted Indoor Units | TVAHP264B32S | TVAHP144B32S | TVAHP120B32S |  |  | 252000 | 10.25 | 20.95 | 3.63 | 282000 | 200000 | 2.26
203994683 | 21 | HITACHI | HMSV-A-CB | Mixed Ducted and Non-Ducted Indoor Units | HVAHP264B32S | HVAHP144B32S | HVAHP120B32S |  |  | 252000 | 10.25 | 20.95 | 3.63 | 282000 | 200000 | 2.26
203994684 | 21 | YORK | HMSV-A-CB | Mixed Ducted and Non-Ducted Indoor Units | YVAHP264B32S | YVAHP144B32S | YVAHP120B32S |  |  | 252000 | 10.25 | 20.95 | 3.63 | 282000 | 200000 | 2.26
203994685 | 21 | JOHNSON CONTROLS-HITACHI AIR CONDITIONING | HMSV-A-CB | Mixed Ducted and Non-Ducted Indoor Units | TVAHP264B42S | TVAHP144B42S | TVAHP120B42S |  |  | 252000 | 10.25 | 20.95 | 3.63 | 282000 | 200000 | 2.26
203994686 | 21 | HITACHI | HMSV-A-CB | Mixed Ducted and Non-Ducted Indoor Units | HVAHP264B42S | HVAHP144B42S | HVAHP120B42S |  |  | 252000 | 10.25 | 20.95 | 3.63 | 282000 | 200000 | 2.26
203994687 | 21 | YORK | HMSV-A-CB | Mixed Ducted and Non-Ducted Indoor Units | YVAHP264B42S | YVAHP144B42S | YVAHP120B42S |  |  | 252000 | 10.25 | 20.95 | 3.63 | 282000 | 200000 | 2.26
203994688 | 21 | JOHNSON CONTROLS-HITACHI AIR CONDITIONING | HMSR-A-CB | Mixed Ducted and Non-Ducted Indoor Units | TVAHR264B32S | TVAHR144B32S | TVAHR120B32S |  |  | 252000 | 10.25 | 20.95 | 3.63 | 282000 | 200000 | 2.26
203994689 | 21 | HITACHI | HMSR-A-CB | Mixed Ducted and Non-Ducted Indoor Units | HVAHR264B32S | HVAHR144B32S | HVAHR120B32S |  |  | 252000 | 10.25 | 20.95 | 3.63 | 282000 | 200000 | 2.26
203994690 | 21 | YORK | HMSR-A-CB | Mixed Ducted and Non-Ducted Indoor Units | YVAHR264B32S | YVAHR144B32S | YVAHR120B32S |  |  | 252000 | 10.25 | 20.95 | 3.63 | 282000 | 200000 | 2.26
203994691 | 21 | JOHNSON CONTROLS-HITACHI AIR CONDITIONING | HMSR-A-CB | Mixed Ducted and Non-Ducted Indoor Units | TVAHR264B42S | TVAHR144B42S | TVAHR120B42S |  |  | 252000 | 10.25 | 20.95 | 3.63 | 282000 | 200000 | 2.26
203994692 | 21 | HITACHI | HMSR-A-CB | Mixed Ducted and Non-Ducted Indoor Units | HVAHR264B42S | HVAHR144B42S | HVAHR120B42S |  |  | 252000 | 10.25 | 20.95 | 3.63 | 282000 | 200000 | 2.26
203994693 | 21 | YORK | HMSR-A-CB | Mixed Ducted and Non-Ducted Indoor Units | YVAHR264B42S | YVAHR144B42S | YVAHR120B42S |  |  | 252000 | 10.25 | 20.95 | 3.63 | 282000 | 200000 | 2.26
203994700 | 23 | JOHNSON CONTROLS-HITACHI AIR CONDITIONING | HMSV-A-CB | Mixed Ducted and Non-Ducted Indoor Units | TVAHP288B32S | TVAHP144B32S | TVAHP144B32S |  |  | 276000 | 9.7 | 20.05 | 3.42 | 308000 | 214000 | 2.22
203994701 | 23 | HITACHI | HMSV-A-CB | Mixed Ducted and Non-Ducted Indoor Units | HVAHP288B32S | HVAHP144B32S | HVAHP144B32S |  |  | 276000 | 9.7 | 20.05 | 3.42 | 308000 | 214000 | 2.22
203994702 | 23 | YORK | HMSV-A-CB | Mixed Ducted and Non-Ducted Indoor Units | YVAHP288B32S | YVAHP144B32S | YVAHP144B32S |  |  | 276000 | 9.7 | 20.05 | 3.42 | 308000 | 214000 | 2.22
203994703 | 23 | JOHNSON CONTROLS-HITACHI AIR CONDITIONING | HMSV-A-CB | Mixed Ducted and Non-Ducted Indoor Units | TVAHP288B42S | TVAHP144B42S | TVAHP144B42S |  |  | 276000 | 9.7 | 20.05 | 3.42 | 308000 | 214000 | 2.22
203994704 | 23 | HITACHI | HMSV-A-CB | Mixed Ducted and Non-Ducted Indoor Units | HVAHP288B42S | HVAHP144B42S | HVAHP144B42S |  |  | 276000 | 9.7 | 20.05 | 3.42 | 308000 | 214000 | 2.22
203994705 | 23 | YORK | HMSV-A-CB | Mixed Ducted and Non-Ducted Indoor Units | YVAHP288B42S | YVAHP144B42S | YVAHP144B42S |  |  | 276000 | 9.7 | 20.05 | 3.42 | 308000 | 214000 | 2.22
203994706 | 23 | JOHNSON CONTROLS-HITACHI AIR CONDITIONING | HMSR-A-CB | Mixed Ducted and Non-Ducted Indoor Units | TVAHR288B32S | TVAHR144B32S | TVAHR144B32S |  |  | 276000 | 9.7 | 20.05 | 3.42 | 308000 | 214000 | 2.22
203994707 | 23 | HITACHI | HMSR-A-CB | Mixed Ducted and Non-Ducted Indoor Units | HVAHR288B32S | HVAHR144B32S | HVAHR144B32S |  |  | 276000 | 9.7 | 20.05 | 3.42 | 308000 | 214000 | 2.22
203994708 | 23 | YORK | HMSR-A-CB | Mixed Ducted and Non-Ducted Indoor Units | YVAHR288B32S | YVAHR144B32S | YVAHR144B32S |  |  | 276000 | 9.7 | 20.05 | 3.42 | 308000 | 214000 | 2.22
203994709 | 23 | JOHNSON CONTROLS-HITACHI AIR CONDITIONING | HMSR-A-CB | Mixed Ducted and Non-Ducted Indoor Units | TVAHR288B42S | TVAHR144B42S | TVAHR144B42S |  |  | 276000 | 9.7 | 20.05 | 3.42 | 308000 | 214000 | 2.22
203994710 | 23 | HITACHI | HMSR-A-CB | Mixed Ducted and Non-Ducted Indoor Units | HVAHR288B42S | HVAHR144B42S | HVAHR144B42S |  |  | 276000 | 9.7 | 20.05 | 3.42 | 308000 | 214000 | 2.22
203994711 | 23 | YORK | HMSR-A-CB | Mixed Ducted and Non-Ducted Indoor Units | YVAHR288B42S | YVAHR144B42S | YVAHR144B42S |  |  | 276000 | 9.7 | 20.05 | 3.42 | 308000 | 214000 | 2.22
203994712 | 24.83 | JOHNSON CONTROLS-HITACHI AIR CONDITIONING | HMSV-A-CB | Mixed Ducted and Non-Ducted Indoor Units | TVAHP312B32S | TVAHP168B32S | TVAHP144B32S |  |  | 298000 | 9.85 | 19.9 | 3.34 | 334000 | 232000 | 2.08
203994713 | 24.83 | HITACHI | HMSV-A-CB | Mixed Ducted and Non-Ducted Indoor Units | HVAHP312B32S | HVAHP168B32S | HVAHP144B32S |  |  | 298000 | 9.85 | 19.9 | 3.34 | 334000 | 232000 | 2.08
203994714 | 24.83 | YORK | HMSV-A-CB | Mixed Ducted and Non-Ducted Indoor Units | YVAHP312B32S | YVAHP168B32S | YVAHP144B32S |  |  | 298000 | 9.85 | 19.9 | 3.34 | 334000 | 232000 | 2.08
203994715 | 24.83 | JOHNSON CONTROLS-HITACHI AIR CONDITIONING | HMSV-A-CB | Mixed Ducted and Non-Ducted Indoor Units | TVAHP312B42S | TVAHP168B42S | TVAHP144B42S |  |  | 298000 | 9.85 | 19.9 | 3.34 | 334000 | 232000 | 2.08
203994716 | 24.83 | HITACHI | HMSV-A-CB | Mixed Ducted and Non-Ducted Indoor Units | HVAHP312B42S | HVAHP168B42S | HVAHP144B42S |  |  | 298000 | 9.85 | 19.9 | 3.34 | 334000 | 232000 | 2.08
203994717 | 24.83 | YORK | HMSV-A-CB | Mixed Ducted and Non-Ducted Indoor Units | YVAHP312B42S | YVAHP168B42S | YVAHP144B42S |  |  | 298000 | 9.85 | 19.9 | 3.34 | 334000 | 232000 | 2.08
203994718 | 24.83 | JOHNSON CONTROLS-HITACHI AIR CONDITIONING | HMSR-A-CB | Mixed Ducted and Non-Ducted Indoor Units | TVAHR312B32S | TVAHR168B32S | TVAHR144B32S |  |  | 298000 | 9.85 | 19.9 | 3.34 | 334000 | 232000 | 2.08
203994719 | 24.83 | HITACHI | HMSR-A-CB | Mixed Ducted and Non-Ducted Indoor Units | HVAHR312B32S | HVAHR168B32S | HVAHR144B32S |  |  | 298000 | 9.85 | 19.9 | 3.34 | 334000 | 232000 | 2.08
203994720 | 24.83 | YORK | HMSR-A-CB | Mixed Ducted and Non-Ducted Indoor Units | YVAHR312B32S | YVAHR168B32S | YVAHR144B32S |  |  | 298000 | 9.85 | 19.9 | 3.34 | 334000 | 232000 | 2.08
203994721 | 24.83 | JOHNSON CONTROLS-HITACHI AIR CONDITIONING | HMSR-A-CB | Mixed Ducted and Non-Ducted Indoor Units | TVAHR312B42S | TVAHR168B42S | TVAHR144B42S |  |  | 298000 | 9.85 | 19.9 | 3.34 | 334000 | 232000 | 2.08
203994722 | 24.83 | HITACHI | HMSR-A-CB | Mixed Ducted and Non-Ducted Indoor Units | HVAHR312B42S | HVAHR168B42S | HVAHR144B42S |  |  | 298000 | 9.85 | 19.9 | 3.34 | 334000 | 232000 | 2.08
203994723 | 24.83 | YORK | HMSR-A-CB | Mixed Ducted and Non-Ducted Indoor Units | YVAHR312B42S | YVAHR168B42S | YVAHR144B42S |  |  | 298000 | 9.85 | 19.9 | 3.34 | 334000 | 232000 | 2.08
203994724 | 26.67 | JOHNSON CONTROLS-HITACHI AIR CONDITIONING | HMSV-A-CB | Mixed Ducted and Non-Ducted Indoor Units | TVAHP336B32S | TVAHP192B32S | TVAHP144B32S |  |  | 320000 | 9.65 | 19.95 | 3.29 | 360000 | 250000 | 2.28
203994725 | 26.67 | HITACHI | HMSV-A-CB | Mixed Ducted and Non-Ducted Indoor Units | HVAHP336B32S | HVAHP192B32S | HVAHP144B32S |  |  | 320000 | 9.65 | 19.95 | 3.29 | 360000 | 250000 | 2.28
203994726 | 26.67 | YORK | HMSV-A-CB | Mixed Ducted and Non-Ducted Indoor Units | YVAHP336B32S | YVAHP192B32S | YVAHP144B32S |  |  | 320000 | 9.65 | 19.95 | 3.29 | 360000 | 250000 | 2.28
203994727 | 26.67 | JOHNSON CONTROLS-HITACHI AIR CONDITIONING | HMSV-A-CB | Mixed Ducted and Non-Ducted Indoor Units | TVAHP336B42S | TVAHP192B42S | TVAHP144B42S |  |  | 320000 | 9.65 | 19.95 | 3.29 | 360000 | 250000 | 2.28
203994728 | 26.67 | HITACHI | HMSV-A-CB | Mixed Ducted and Non-Ducted Indoor Units | HVAHP336B42S | HVAHP192B42S | HVAHP144B42S |  |  | 320000 | 9.65 | 19.95 | 3.29 | 360000 | 250000 | 2.28
203994729 | 26.67 | YORK | HMSV-A-CB | Mixed Ducted and Non-Ducted Indoor Units | YVAHP336B42S | YVAHP192B42S | YVAHP144B42S |  |  | 320000 | 9.65 | 19.95 | 3.29 | 360000 | 250000 | 2.28
203994730 | 26.67 | JOHNSON CONTROLS-HITACHI AIR CONDITIONING | HMSR-A-CB | Mixed Ducted and Non-Ducted Indoor Units | TVAHR336B32S | TVAHR192B32S | TVAHR144B32S |  |  | 320000 | 9.65 | 19.95 | 3.29 | 360000 | 250000 | 2.28
203994731 | 26.67 | HITACHI | HMSR-A-CB | Mixed Ducted and Non-Ducted Indoor Units | HVAHR336B32S | HVAHR192B32S | HVAHR144B32S |  |  | 320000 | 9.65 | 19.95 | 3.29 | 360000 | 250000 | 2.28
203994732 | 26.67 | YORK | HMSR-A-CB | Mixed Ducted and Non-Ducted Indoor Units | YVAHR336B32S | YVAHR192B32S | YVAHR144B32S |  |  | 320000 | 9.65 | 19.95 | 3.29 | 360000 | 250000 | 2.28
203994733 | 26.67 | JOHNSON CONTROLS-HITACHI AIR CONDITIONING | HMSR-A-CB | Mixed Ducted and Non-Ducted Indoor Units | TVAHR336B42S | TVAHR192B42S | TVAHR144B42S |  |  | 320000 | 9.65 | 19.95 | 3.29 | 360000 | 250000 | 2.28
203994734 | 26.67 | HITACHI | HMSR-A-CB | Mixed Ducted and Non-Ducted Indoor Units | HVAHR336B42S | HVAHR192B42S | HVAHR144B42S |  |  | 320000 | 9.65 | 19.95 | 3.29 | 360000 | 250000 | 2.28
203994735 | 26.67 | YORK | HMSR-A-CB | Mixed Ducted and Non-Ducted Indoor Units | YVAHR336B42S | YVAHR192B42S | YVAHR144B42S |  |  | 320000 | 9.65 | 19.95 | 3.29 | 360000 | 250000 | 2.28
204269128 | 21 | JOHNSON CONTROLS-HITACHI AIR CONDITIONING | HMSR-A-CB | Non-Ducted Indoor Units | TVAHR264B52S | TVAHR144B52S | TVAHR120B52S |  |  | 252000 | 10 | 21.1 | 3.7 | 282000 | 200000 | 2.26
204269130 | 24.83 | JOHNSON CONTROLS-HITACHI AIR CONDITIONING | HMSR-A-CB | Non-Ducted Indoor Units | TVAHR312B52S | TVAHR168B52S | TVAHR144B52S |  |  | 298000 | 9.7 | 20.3 | 3.37 | 334000 | 232000 | 2.05
204269133 | 30.5 | JOHNSON CONTROLS-HITACHI AIR CONDITIONING | HMSR-A-CB | Non-Ducted Indoor Units | TVAHR384B52S | TVAHR144B52S | TVAHR120B52S | TVAHR120B52S |  | 366000 | 9.6 | 19.6 | 3.37 | 410000 | 276000 | 2.2
204269144 | 21 | HITACHI | HMSR-A-CB | Non-Ducted Indoor Units | HVAHR264B52S | HVAHR144B52S | HVAHR120B52S |  |  | 252000 | 10 | 21.1 | 3.7 | 282000 | 200000 | 2.26
204269146 | 24.83 | HITACHI | HMSR-A-CB | Non-Ducted Indoor Units | HVAHR312B52S | HVAHR168B52S | HVAHR144B52S |  |  | 298000 | 9.7 | 20.3 | 3.37 | 334000 | 232000 | 2.05
204269149 | 30.5 | HITACHI | HMSR-A-CB | Non-Ducted Indoor Units | HVAHR384B52S | HVAHR144B52S | HVAHR120B52S | HVAHR120B52S |  | 366000 | 9.6 | 19.6 | 3.37 | 410000 | 276000 | 2.2
204269160 | 21 | YORK | HMSR-A-CB | Non-Ducted Indoor Units | YVAHR264B52S | YVAHR144B52S | YVAHR120B52S |  |  | 252000 | 10 | 21.1 | 3.7 | 282000 | 200000 | 2.26
204269162 | 24.83 | YORK | HMSR-A-CB | Non-Ducted Indoor Units | YVAHR312B52S | YVAHR168B52S | YVAHR144B52S |  |  | 298000 | 9.7 | 20.3 | 3.37 | 334000 | 232000 | 2.05
204269165 | 30.5 | YORK | HMSR-A-CB | Non-Ducted Indoor Units | YVAHR384B52S | YVAHR144B52S | YVAHR120B52S | YVAHR120B52S |  | 366000 | 9.6 | 19.6 | 3.37 | 410000 | 276000 | 2.2
204269176 | 21 | JOHNSON CONTROLS-HITACHI AIR CONDITIONING | HMSR-A-CB | Ducted Indoor Units | TVAHR264B52S | TVAHR144B52S | TVAHR120B52S |  |  | 252000 | 10.5 | 20.8 | 3.56 | 282000 | 200000 | 2.26
204269177 | 23 | JOHNSON CONTROLS-HITACHI AIR CONDITIONING | HMSR-A-CB | Ducted Indoor Units | TVAHR288B52S | TVAHR144B52S | TVAHR144B52S |  |  | 276000 | 9.9 | 20.7 | 3.42 | 308000 | 214000 | 2.24
204269178 | 24.83 | JOHNSON CONTROLS-HITACHI AIR CONDITIONING | HMSR-A-CB | Ducted Indoor Units | TVAHR312B52S | TVAHR168B52S | TVAHR144B52S |  |  | 298000 | 10 | 19.5 | 3.31 | 334000 | 232000 | 2.12
204269179 | 26.67 | JOHNSON CONTROLS-HITACHI AIR CONDITIONING | HMSR-A-CB | Ducted Indoor Units | TVAHR336B52S | TVAHR192B52S | TVAHR144B52S |  |  | 320000 | 9.8 | 19.1 | 3.32 | 360000 | 250000 | 2.25
204269183 | 33.33 | JOHNSON CONTROLS-HITACHI AIR CONDITIONING | HMSR-A-CB | Ducted Indoor Units | TVAHR432B52S | TVAHR144B52S | TVAHR144B52S | TVAHR144B52S |  | 400000 | 9.6 | 19 | 3.35 | 460000 | 300000 | 2.19
204269192 | 21 | HITACHI | HMSR-A-CB | Ducted Indoor Units | HVAHR264B52S | HVAHR144B52S | HVAHR120B52S |  |  | 252000 | 10.5 | 20.8 | 3.56 | 282000 | 200000 | 2.26
204269193 | 23 | HITACHI | HMSR-A-CB | Ducted Indoor Units | HVAHR288B52S | HVAHR144B52S | HVAHR144B52S |  |  | 276000 | 9.9 | 20.7 | 3.42 | 308000 | 214000 | 2.24
204269194 | 24.83 | HITACHI | HMSR-A-CB | Ducted Indoor Units | HVAHR312B52S | HVAHR168B52S | HVAHR144B52S |  |  | 298000 | 10 | 19.5 | 3.31 | 334000 | 232000 | 2.12
204269195 | 26.67 | HITACHI | HMSR-A-CB | Ducted Indoor Units | HVAHR336B52S | HVAHR192B52S | HVAHR144B52S |  |  | 320000 | 9.8 | 19.1 | 3.32 | 360000 | 250000 | 2.25
204269199 | 33.33 | HITACHI | HMSR-A-CB | Ducted Indoor Units | HVAHR432B52S | HVAHR144B52S | HVAHR144B52S | HVAHR144B52S |  | 400000 | 9.6 | 19 | 3.35 | 460000 | 300000 | 2.19
204269208 | 21 | YORK | HMSR-A-CB | Ducted Indoor Units | YVAHR264B52S | YVAHR144B52S | YVAHR120B52S |  |  | 252000 | 10.5 | 20.8 | 3.56 | 282000 | 200000 | 2.26
204269209 | 23 | YORK | HMSR-A-CB | Ducted Indoor Units | YVAHR288B52S | YVAHR144B52S | YVAHR144B52S |  |  | 276000 | 9.9 | 20.7 | 3.42 | 308000 | 214000 | 2.24
204269210 | 24.83 | YORK | HMSR-A-CB | Ducted Indoor Units | YVAHR312B52S | YVAHR168B52S | YVAHR144B52S |  |  | 298000 | 10 | 19.5 | 3.31 | 334000 | 232000 | 2.12
204269211 | 26.67 | YORK | HMSR-A-CB | Ducted Indoor Units | YVAHR336B52S | YVAHR192B52S | YVAHR144B52S |  |  | 320000 | 9.8 | 19.1 | 3.32 | 360000 | 250000 | 2.25
204269215 | 33.33 | YORK | HMSR-A-CB | Ducted Indoor Units | YVAHR432B52S | YVAHR144B52S | YVAHR144B52S | YVAHR144B52S |  | 400000 | 9.6 | 19 | 3.35 | 460000 | 300000 | 2.19
204269224 | 21 | JOHNSON CONTROLS-HITACHI AIR CONDITIONING | HMSV-A-CB | Non-Ducted Indoor Units | TVAHP264B52S | TVAHP144B52S | TVAHP120B52S |  |  | 252000 | 10 | 21.1 | 3.7 | 282000 | 200000 | 2.26
204269226 | 24.83 | JOHNSON CONTROLS-HITACHI AIR CONDITIONING | HMSV-A-CB | Non-Ducted Indoor Units | TVAHP312B52S | TVAHP168B52S | TVAHP144B52S |  |  | 298000 | 9.7 | 20.3 | 3.37 | 334000 | 232000 | 2.05
204269229 | 30.5 | JOHNSON CONTROLS-HITACHI AIR CONDITIONING | HMSV-A-CB | Non-Ducted Indoor Units | TVAHP384B52S | TVAHP144B52S | TVAHP120B52S | TVAHP120B52S |  | 366000 | 9.6 | 19.6 | 3.37 | 410000 | 276000 | 2.2
204269240 | 21 | HITACHI | HMSV-A-CB | Non-Ducted Indoor Units | HVAHP264B52S | HVAHP144B52S | HVAHP120B52S |  |  | 252000 | 10 | 21.1 | 3.7 | 282000 | 200000 | 2.26
204269242 | 24.83 | HITACHI | HMSV-A-CB | Non-Ducted Indoor Units | HVAHP312B52S | HVAHP168B52S | HVAHP144B52S |  |  | 298000 | 9.7 | 20.3 | 3.37 | 334000 | 232000 | 2.05
204269245 | 30.5 | HITACHI | HMSV-A-CB | Non-Ducted Indoor Units | HVAHP384B52S | HVAHP144B52S | HVAHP120B52S | HVAHP120B52S |  | 366000 | 9.6 | 19.6 | 3.37 | 410000 | 276000 | 2.2
204269256 | 21 | YORK | HMSV-A-CB | Non-Ducted Indoor Units | YVAHP264B52S | YVAHP144B52S | YVAHP120B52S |  |  | 252000 | 10 | 21.1 | 3.7 | 282000 | 200000 | 2.26
204269258 | 24.83 | YORK | HMSV-A-CB | Non-Ducted Indoor Units | YVAHP312B52S | YVAHP168B52S | YVAHP144B52S |  |  | 298000 | 9.7 | 20.3 | 3.37 | 334000 | 232000 | 2.05
204269261 | 30.5 | YORK | HMSV-A-CB | Non-Ducted Indoor Units | YVAHP384B52S | YVAHP144B52S | YVAHP120B52S | YVAHP120B52S |  | 366000 | 9.6 | 19.6 | 3.37 | 410000 | 276000 | 2.2
204269272 | 21 | JOHNSON CONTROLS-HITACHI AIR CONDITIONING | HMSV-A-CB | Ducted Indoor Units | TVAHP264B52S | TVAHP144B52S | TVAHP120B52S |  |  | 252000 | 10.5 | 20.8 | 3.56 | 282000 | 200000 | 2.26
204269273 | 23 | JOHNSON CONTROLS-HITACHI AIR CONDITIONING | HMSV-A-CB | Ducted Indoor Units | TVAHP288B52S | TVAHP144B52S | TVAHP144B52S |  |  | 276000 | 9.9 | 20.7 | 3.42 | 308000 | 214000 | 2.24
204269274 | 24.83 | JOHNSON CONTROLS-HITACHI AIR CONDITIONING | HMSV-A-CB | Ducted Indoor Units | TVAHP312B52S | TVAHP168B52S | TVAHP144B52S |  |  | 298000 | 10 | 19.5 | 3.31 | 334000 | 232000 | 2.12
204269275 | 26.67 | JOHNSON CONTROLS-HITACHI AIR CONDITIONING | HMSV-A-CB | Ducted Indoor Units | TVAHP336B52S | TVAHP192B52S | TVAHP144B52S |  |  | 320000 | 9.8 | 19.1 | 3.32 | 360000 | 250000 | 2.25
204269279 | 33.33 | JOHNSON CONTROLS-HITACHI AIR CONDITIONING | HMSV-A-CB | Ducted Indoor Units | TVAHP432B52S | TVAHP144B52S | TVAHP144B52S | TVAHP144B52S |  | 400000 | 9.6 | 19 | 3.35 | 460000 | 300000 | 2.19
204269288 | 21 | HITACHI | HMSV-A-CB | Ducted Indoor Units | HVAHP264B52S | HVAHP144B52S | HVAHP120B52S |  |  | 252000 | 10.5 | 20.8 | 3.56 | 282000 | 200000 | 2.26
204269289 | 23 | HITACHI | HMSV-A-CB | Ducted Indoor Units | HVAHP288B52S | HVAHP144B52S | HVAHP144B52S |  |  | 276000 | 9.9 | 20.7 | 3.42 | 308000 | 214000 | 2.24
204269290 | 24.83 | HITACHI | HMSV-A-CB | Ducted Indoor Units | HVAHP312B52S | HVAHP168B52S | HVAHP144B52S |  |  | 298000 | 10 | 19.5 | 3.31 | 334000 | 232000 | 2.12
204269291 | 26.67 | HITACHI | HMSV-A-CB | Ducted Indoor Units | HVAHP336B52S | HVAHP192B52S | HVAHP144B52S |  |  | 320000 | 9.8 | 19.1 | 3.32 | 360000 | 250000 | 2.25
204269295 | 33.33 | HITACHI | HMSV-A-CB | Ducted Indoor Units | HVAHP432B52S | HVAHP144B52S | HVAHP144B52S | HVAHP144B52S |  | 400000 | 9.6 | 19 | 3.35 | 460000 | 300000 | 2.19
204269304 | 21 | YORK | HMSV-A-CB | Ducted Indoor Units | YVAHP264B52S | YVAHP144B52S | YVAHP120B52S |  |  | 252000 | 10.5 | 20.8 | 3.56 | 282000 | 200000 | 2.26
204269305 | 23 | YORK | HMSV-A-CB | Ducted Indoor Units | YVAHP288B52S | YVAHP144B52S | YVAHP144B52S |  |  | 276000 | 9.9 | 20.7 | 3.42 | 308000 | 214000 | 2.24
204269306 | 24.83 | YORK | HMSV-A-CB | Ducted Indoor Units | YVAHP312B52S | YVAHP168B52S | YVAHP144B52S |  |  | 298000 | 10 | 19.5 | 3.31 | 334000 | 232000 | 2.12
204269307 | 26.67 | YORK | HMSV-A-CB | Ducted Indoor Units | YVAHP336B52S | YVAHP192B52S | YVAHP144B52S |  |  | 320000 | 9.8 | 19.1 | 3.32 | 360000 | 250000 | 2.25
204269311 | 33.33 | YORK | HMSV-A-CB | Ducted Indoor Units | YVAHP432B52S | YVAHP144B52S | YVAHP144B52S | YVAHP144B52S |  | 400000 | 9.6 | 19 | 3.35 | 460000 | 300000 | 2.19
204269320 | 21 | JOHNSON CONTROLS-HITACHI AIR CONDITIONING | HMSR-A-CB | Mixed Ducted and Non-Ducted Indoor Units | TVAHR264B52S | TVAHR144B52S | TVAHR120B52S |  |  | 252000 | 10.25 | 20.95 | 3.63 | 282000 | 200000 | 2.26
204269321 | 23 | JOHNSON CONTROLS-HITACHI AIR CONDITIONING | HMSR-A-CB | Mixed Ducted and Non-Ducted Indoor Units | TVAHR288B52S | TVAHR144B52S | TVAHR144B52S |  |  | 276000 | 9.7 | 20.05 | 3.42 | 308000 | 214000 | 2.22
204269322 | 24.83 | JOHNSON CONTROLS-HITACHI AIR CONDITIONING | HMSR-A-CB | Mixed Ducted and Non-Ducted Indoor Units | TVAHR312B52S | TVAHR168B52S | TVAHR144B52S |  |  | 298000 | 9.85 | 19.9 | 3.34 | 334000 | 232000 | 2.08
204269323 | 26.67 | JOHNSON CONTROLS-HITACHI AIR CONDITIONING | HMSR-A-CB | Mixed Ducted and Non-Ducted Indoor Units | TVAHR336B52S | TVAHR192B52S | TVAHR144B52S |  |  | 320000 | 9.65 | 19.95 | 3.29 | 360000 | 250000 | 2.28
204269336 | 21 | HITACHI | HMSR-A-CB | Mixed Ducted and Non-Ducted Indoor Units | HVAHR264B52S | HVAHR144B52S | HVAHR120B52S |  |  | 252000 | 10.25 | 20.95 | 3.63 | 282000 | 200000 | 2.26
204269337 | 23 | HITACHI | HMSR-A-CB | Mixed Ducted and Non-Ducted Indoor Units | HVAHR288B52S | HVAHR144B52S | HVAHR144B52S |  |  | 276000 | 9.7 | 20.05 | 3.42 | 308000 | 214000 | 2.22
204269338 | 24.83 | HITACHI | HMSR-A-CB | Mixed Ducted and Non-Ducted Indoor Units | HVAHR312B52S | HVAHR168B52S | HVAHR144B52S |  |  | 298000 | 9.85 | 19.9 | 3.34 | 334000 | 232000 | 2.08
204269339 | 26.67 | HITACHI | HMSR-A-CB | Mixed Ducted and Non-Ducted Indoor Units | HVAHR336B52S | HVAHR192B52S | HVAHR144B52S |  |  | 320000 | 9.65 | 19.95 | 3.29 | 360000 | 250000 | 2.28
204269352 | 21 | YORK | HMSR-A-CB | Mixed Ducted and Non-Ducted Indoor Units | YVAHR264B52S | YVAHR144B52S | YVAHR120B52S |  |  | 252000 | 10.25 | 20.95 | 3.63 | 282000 | 200000 | 2.26
204269353 | 23 | YORK | HMSR-A-CB | Mixed Ducted and Non-Ducted Indoor Units | YVAHR288B52S | YVAHR144B52S | YVAHR144B52S |  |  | 276000 | 9.7 | 20.05 | 3.42 | 308000 | 214000 | 2.22
204269354 | 24.83 | YORK | HMSR-A-CB | Mixed Ducted and Non-Ducted Indoor Units | YVAHR312B52S | YVAHR168B52S | YVAHR144B52S |  |  | 298000 | 9.85 | 19.9 | 3.34 | 334000 | 232000 | 2.08
204269355 | 26.67 | YORK | HMSR-A-CB | Mixed Ducted and Non-Ducted Indoor Units | YVAHR336B52S | YVAHR192B52S | YVAHR144B52S |  |  | 320000 | 9.65 | 19.95 | 3.29 | 360000 | 250000 | 2.28
204269368 | 21 | JOHNSON CONTROLS-HITACHI AIR CONDITIONING | HMSV-A-CB | Mixed Ducted and Non-Ducted Indoor Units | TVAHP264B52S | TVAHP144B52S | TVAHP120B52S |  |  | 252000 | 10.25 | 20.95 | 3.63 | 282000 | 200000 | 2.26
204269369 | 23 | JOHNSON CONTROLS-HITACHI AIR CONDITIONING | HMSV-A-CB | Mixed Ducted and Non-Ducted Indoor Units | TVAHP288B52S | TVAHP144B52S | TVAHP144B52S |  |  | 276000 | 9.7 | 20.05 | 3.42 | 308000 | 214000 | 2.22
204269370 | 24.83 | JOHNSON CONTROLS-HITACHI AIR CONDITIONING | HMSV-A-CB | Mixed Ducted and Non-Ducted Indoor Units | TVAHP312B52S | TVAHP168B52S | TVAHP144B52S |  |  | 298000 | 9.85 | 19.9 | 3.34 | 334000 | 232000 | 2.08
204269371 | 26.67 | JOHNSON CONTROLS-HITACHI AIR CONDITIONING | HMSV-A-CB | Mixed Ducted and Non-Ducted Indoor Units | TVAHP336B52S | TVAHP192B52S | TVAHP144B52S |  |  | 320000 | 9.65 | 19.95 | 3.29 | 360000 | 250000 | 2.28
204269384 | 21 | HITACHI | HMSV-A-CB | Mixed Ducted and Non-Ducted Indoor Units | HVAHP264B52S | HVAHP144B52S | HVAHP120B52S |  |  | 252000 | 10.25 | 20.95 | 3.63 | 282000 | 200000 | 2.26
204269385 | 23 | HITACHI | HMSV-A-CB | Mixed Ducted and Non-Ducted Indoor Units | HVAHP288B52S | HVAHP144B52S | HVAHP144B52S |  |  | 276000 | 9.7 | 20.05 | 3.42 | 308000 | 214000 | 2.22
204269386 | 24.83 | HITACHI | HMSV-A-CB | Mixed Ducted and Non-Ducted Indoor Units | HVAHP312B52S | HVAHP168B52S | HVAHP144B52S |  |  | 298000 | 9.85 | 19.9 | 3.34 | 334000 | 232000 | 2.08
204269387 | 26.67 | HITACHI | HMSV-A-CB | Mixed Ducted and Non-Ducted Indoor Units | HVAHP336B52S | HVAHP192B52S | HVAHP144B52S |  |  | 320000 | 9.65 | 19.95 | 3.29 | 360000 | 250000 | 2.28
204269400 | 21 | YORK | HMSV-A-CB | Mixed Ducted and Non-Ducted Indoor Units | YVAHP264B52S | YVAHP144B52S | YVAHP120B52S |  |  | 252000 | 10.25 | 20.95 | 3.63 | 282000 | 200000 | 2.26
204269401 | 23 | YORK | HMSV-A-CB | Mixed Ducted and Non-Ducted Indoor Units | YVAHP288B52S | YVAHP144B52S | YVAHP144B52S |  |  | 276000 | 9.7 | 20.05 | 3.42 | 308000 | 214000 | 2.22
204269402 | 24.83 | YORK | HMSV-A-CB | Mixed Ducted and Non-Ducted Indoor Units | YVAHP312B52S | YVAHP168B52S | YVAHP144B52S |  |  | 298000 | 9.85 | 19.9 | 3.34 | 334000 | 232000 | 2.08
204269403 | 26.67 | YORK | HMSV-A-CB | Mixed Ducted and Non-Ducted Indoor Units | YVAHP336B52S | YVAHP192B52S | YVAHP144B52S |  |  | 320000 | 9.65 | 19.95 | 3.29 | 360000 | 250000 | 2.28
204442719 | 21 | SAMSUNG | HMSV-A-CB | Non-Ducted Indoor Units | AM264JXVAFH | AM072FXVAFH | AM192HXVAFH |  |  | 252000 | 10.7 | 22.5 | 3.56 | 282000 | 184000 | 2.44
204442720 | 23 | SAMSUNG | HMSV-A-CB | Non-Ducted Indoor Units | AM288JXVAFH | AM144FXVAFH | AM144FXVAFH |  |  | 276000 | 11 | 22.6 | 3.54 | 308000 | 200000 | 2.46
204442721 | 24.83 | SAMSUNG | HMSV-A-CB | Non-Ducted Indoor Units | AM312JXVAFH | AM144FXVAFH | AM168HXVAFH |  |  | 298000 | 10.8 | 21.6 | 3.5 | 334000 | 218000 | 2.49
204442722 | 26.67 | SAMSUNG | HMSV-A-CB | Non-Ducted Indoor Units | AM336JXVAFH | AM168HXVAFH | AM168HXVAFH |  |  | 320000 | 10.6 | 21.5 | 3.46 | 360000 | 234000 | 2.49
204442723 | 30.5 | SAMSUNG | HMSV-A-CB | Non-Ducted Indoor Units | AM384JXVAFH | AM192HXVAFH | AM192HXVAFH |  |  | 366000 | 10 | 21.5 | 3.4 | 410000 | 268000 | 2.45
204442724 | 32.5 | SAMSUNG | HMSV-A-CB | Non-Ducted Indoor Units | AM408JXVAFH | AM072FXVAFH | AM144FXVAFH | AM192HXVAFH |  | 390000 | 9.8 | 21 | 3.3 | 436000 | 284000 | 2.4
204442734 | 21 | SAMSUNG | HMSV-A-CB | Non-Ducted Indoor Units | AM264JXVAJH | AM072FXVAJH | AM192HXVAJH |  |  | 252000 | 10.7 | 22.5 | 3.56 | 282000 | 184000 | 2.44
204442735 | 23 | SAMSUNG | HMSV-A-CB | Non-Ducted Indoor Units | AM288JXVAJH | AM144FXVAJH | AM144FXVAJH |  |  | 276000 | 11 | 22.6 | 3.54 | 308000 | 200000 | 2.46
204442736 | 24.83 | SAMSUNG | HMSV-A-CB | Non-Ducted Indoor Units | AM312JXVAJH | AM144FXVAJH | AM168HXVAJH |  |  | 298000 | 10.8 | 21.6 | 3.5 | 334000 | 218000 | 2.49
204442737 | 26.67 | SAMSUNG | HMSV-A-CB | Non-Ducted Indoor Units | AM336JXVAJH | AM168HXVAJH | AM168HXVAJH |  |  | 320000 | 10.6 | 21.5 | 3.46 | 360000 | 234000 | 2.49
204442738 | 30.5 | SAMSUNG | HMSV-A-CB | Non-Ducted Indoor Units | AM384JXVAJH | AM192HXVAJH | AM192HXVAJH |  |  | 366000 | 10 | 21.5 | 3.4 | 410000 | 268000 | 2.45
204442739 | 32.5 | SAMSUNG | HMSV-A-CB | Non-Ducted Indoor Units | AM408JXVAJH | AM072FXVAJH | AM144FXVAJH | AM192HXVAJH |  | 390000 | 9.8 | 21 | 3.3 | 436000 | 284000 | 2.4
205000514 | 28.67 | SAMSUNG | HMSR-A-CB | Non-Ducted Indoor Units | AM360JXVAFR | AM168HXVAFR | AM192HXVAFR |  |  | 344000 | 10.3 | 23 | 3.45 | 386000 | 250000 | 2.49
205000548 | 28.67 | SAMSUNG | HMSV-A-CB | Non-Ducted Indoor Units | AM360JXVAFH | AM168HXVAFH | AM192HXVAFH |  |  | 344000 | 10.3 | 23 | 3.45 | 386000 | 250000 | 2.49
205000549 | 28.67 | SAMSUNG | HMSV-A-CB | Non-Ducted Indoor Units | AM360JXVAJH | AM168HXVAJH | AM192HXVAJH |  |  | 344000 | 10.3 | 23 | 3.45 | 386000 | 250000 | 2.49
205000550 | 28.67 | SAMSUNG | HMSR-A-CB | Non-Ducted Indoor Units | AM360JXVAJR | AM168HXVAJR | AM192HXVAJR |  |  | 344000 | 10.3 | 23 | 3.45 | 386000 | 250000 | 2.49
205234703 | 21 | DAIKIN | HMSV-A-CB | Non-Ducted Indoor Units | RXYQ264XATJ* | RXYQ120XATJ* | RXYQ144XATJ* |  |  | 252000 | 10.3 | 20.3 | 3.33 | 282000 | 186000 | 2.43
205234704 | 22.83 | DAIKIN | HMSV-A-CB | Non-Ducted Indoor Units | RXYQ288XATJ* | RXYQ144XATJ* | RXYQ144XATJ* |  |  | 274000 | 10.5 | 20.1 | 3.25 | 308000 | 200000 | 2.07
205234705 | 24.67 | DAIKIN | HMSV-A-CB | Non-Ducted Indoor Units | RXYQ312XATJ* | RXYQ144XATJ* | RXYQ168XATJ* |  |  | 296000 | 9.8 | 19.9 | 3.3 | 334000 | 206000 | 2.32
205234707 | 28.5 | DAIKIN | HMSV-A-CB | Non-Ducted Indoor Units | RXYQ360XATJ* | RXYQ120XATJ* | RXYQ120XATJ* | RXYQ120XATJ* |  | 342000 | 10.3 | 19.4 | 3.46 | 372000 | 250000 | 2.47
205234710 | 28.5 | DAIKIN | HMSV-A-CB | Non-Ducted Indoor Units | RXYQ360XAYC* | RXYQ120XAYC* | RXYQ120XAYC* | RXYQ120XAYC* |  | 342000 | 10.5 | 19.1 | 3.62 | 384000 | 270000 | 2.28
205234711 | 29.33 | DAIKIN | HMSV-A-CB | Non-Ducted Indoor Units | RXYQ384XAYC* | RXYQ120XAYC* | RXYQ120XAYC* | RXYQ144XAYC* |  | 352000 | 9.6 | 18.3 | 3.26 | 398000 | 280000 | 2.24
205234773 | 21 | DAIKIN | HMSV-A-CB | Non-Ducted Indoor Units | RXYQ264XAYD* | RXYQ120XAYD* | RXYQ144XAYD* |  |  | 252000 | 10.3 | 20.3 | 3.33 | 282000 | 186000 | 2.43
205234774 | 22.83 | DAIKIN | HMSV-A-CB | Non-Ducted Indoor Units | RXYQ288XAYD* | RXYQ144XAYD* | RXYQ144XAYD* |  |  | 274000 | 10.5 | 20.1 | 3.25 | 308000 | 200000 | 2.07
205234775 | 24.67 | DAIKIN | HMSV-A-CB | Non-Ducted Indoor Units | RXYQ312XAYD* | RXYQ144XAYD* | RXYQ168XAYD* |  |  | 296000 | 9.8 | 19.9 | 3.3 | 334000 | 206000 | 2.32
205234777 | 28.5 | DAIKIN | HMSV-A-CB | Non-Ducted Indoor Units | RXYQ360XAYD* | RXYQ120XAYD* | RXYQ120XAYD* | RXYQ120XAYD* |  | 342000 | 10.3 | 19.4 | 3.46 | 372000 | 250000 | 2.47
205234788 | 21 | DAIKIN | HMSV-A-CB | Non-Ducted Indoor Units | RXYQ264XAYC* | RXYQ120XAYC* | RXYQ144XAYC* |  |  | 252000 | 10.8 | 20.1 | 3.71 | 282000 | 200000 | 2.27
205234789 | 22.83 | DAIKIN | HMSV-A-CB | Non-Ducted Indoor Units | RXYQ288XAYC* | RXYQ144XAYC* | RXYQ144XAYC* |  |  | 274000 | 10.8 | 20.1 | 3.48 | 306000 | 216000 | 2.24
205234790 | 24.33 | DAIKIN | HMSV-A-CB | Non-Ducted Indoor Units | RXYQ312XAYC* | RXYQ144XAYC* | RXYQ168XAYC* |  |  | 292000 | 10.1 | 19.3 | 3.51 | 328000 | 222000 | 2.05
205234791 | 25.67 | DAIKIN | HMSV-A-CB | Non-Ducted Indoor Units | RXYQ336XAYC* | RXYQ168XAYC* | RXYQ168XAYC* |  |  | 308000 | 9.8 | 18.9 | 3.6 | 338000 | 228000 | 2.11
205234796 | 22.83 | DAIKIN | HMSV-A-CB | Ducted Indoor Units | RXYQ288XATJ* | RXYQ144XATJ* | RXYQ144XATJ* |  |  | 274000 | 10.1 | 19.6 | 3.3 | 308000 | 200000 | 2.13
205234806 | 22.83 | DAIKIN | HMSV-A-CB | Ducted Indoor Units | RXYQ288XAYD* | RXYQ144XAYD* | RXYQ144XAYD* |  |  | 274000 | 10.1 | 19.6 | 3.3 | 308000 | 200000 | 2.13
205234843 | 21 | DAIKIN | HMSV-A-CB | Mixed Ducted and Non-Ducted Indoor Units | RXYQ264XATJ* | RXYQ120XATJ* | RXYQ144XATJ* |  |  | 252000 | 9.95 | 19.95 | 3.28 | 282000 | 186000 | 2.36
205234844 | 22.83 | DAIKIN | HMSV-A-CB | Mixed Ducted and Non-Ducted Indoor Units | RXYQ288XATJ* | RXYQ144XATJ* | RXYQ144XATJ* |  |  | 274000 | 10.3 | 19.85 | 3.27 | 308000 | 200000 | 2.1
205234845 | 24.67 | DAIKIN | HMSV-A-CB | Mixed Ducted and Non-Ducted Indoor Units | RXYQ312XATJ* | RXYQ144XATJ* | RXYQ168XATJ* |  |  | 296000 | 9.7 | 19.35 | 3.25 | 334000 | 206000 | 2.26
205234847 | 28.5 | DAIKIN | HMSV-A-CB | Mixed Ducted and Non-Ducted Indoor Units | RXYQ360XATJ* | RXYQ120XATJ* | RXYQ120XATJ* | RXYQ120XATJ* |  | 342000 | 10.05 | 18.95 | 3.33 | 372000 | 250000 | 2.41
205234853 | 21 | DAIKIN | HMSV-A-CB | Mixed Ducted and Non-Ducted Indoor Units | RXYQ264XAYD* | RXYQ120XAYD* | RXYQ144XAYD* |  |  | 252000 | 9.95 | 19.95 | 3.28 | 282000 | 186000 | 2.36
205234854 | 22.83 | DAIKIN | HMSV-A-CB | Mixed Ducted and Non-Ducted Indoor Units | RXYQ288XAYD* | RXYQ144XAYD* | RXYQ144XAYD* |  |  | 274000 | 10.3 | 19.85 | 3.27 | 308000 | 200000 | 2.1
205234855 | 24.67 | DAIKIN | HMSV-A-CB | Mixed Ducted and Non-Ducted Indoor Units | RXYQ312XAYD* | RXYQ144XAYD* | RXYQ168XAYD* |  |  | 296000 | 9.7 | 19.35 | 3.25 | 334000 | 206000 | 2.26
205234857 | 28.5 | DAIKIN | HMSV-A-CB | Mixed Ducted and Non-Ducted Indoor Units | RXYQ360XAYD* | RXYQ120XAYD* | RXYQ120XAYD* | RXYQ120XAYD* |  | 342000 | 10.05 | 18.95 | 3.33 | 372000 | 250000 | 2.41
205234868 | 21 | DAIKIN | HMSV-A-CB | Mixed Ducted and Non-Ducted Indoor Units | RXYQ264XAYC* | RXYQ120XAYC* | RXYQ144XAYC* |  |  | 252000 | 10.2 | 18.3 | 3.47 | 282000 | 200000 | 2.18
205234869 | 22.83 | DAIKIN | HMSV-A-CB | Mixed Ducted and Non-Ducted Indoor Units | RXYQ288XAYC* | RXYQ144XAYC* | RXYQ144XAYC* |  |  | 274000 | 10.3 | 18.6 | 3.34 | 306000 | 216000 | 2.16
205234870 | 24.33 | DAIKIN | HMSV-A-CB | Mixed Ducted and Non-Ducted Indoor Units | RXYQ312XAYC* | RXYQ144XAYC* | RXYQ168XAYC* |  |  | 292000 | 9.8 | 18 | 3.36 | 328000 | 222000 | 2.05
205234871 | 25.67 | DAIKIN | HMSV-A-CB | Mixed Ducted and Non-Ducted Indoor Units | RXYQ336XAYC* | RXYQ168XAYC* | RXYQ168XAYC* |  |  | 308000 | 9.65 | 17.8 | 3.4 | 338000 | 228000 | 2.08
205234872 | 28.5 | DAIKIN | HMSV-A-CB | Mixed Ducted and Non-Ducted Indoor Units | RXYQ360XAYC* | RXYQ120XAYC* | RXYQ120XAYC* | RXYQ120XAYC* |  | 342000 | 10.05 | 18.1 | 3.42 | 384000 | 270000 | 2.19
205811922 | 21 | MIDEA | HMSV-A-CB | Non-Ducted Indoor Units | MV6-X264DXN1C-(A) | MV6-X120DXN1C-(A) | MV6-X72DXN1C-(A) | MV6-X72DXN1C-(A) |  | 252000 | 11.25 | 21.48 | 3.9 | 282000 | 240000 | 2.52
205811923 | 21 | MIDEA | HMSV-A-CB | Ducted Indoor Units | MV6-X264DXN1C-(A) | MV6-X120DXN1C-(A) | MV6-X72DXN1C-(A) | MV6-X72DXN1C-(A) |  | 252000 | 11 | 20.32 | 3.84 | 282000 | 240000 | 2.57
205811924 | 21 | MIDEA | HMSV-A-CB | Non-Ducted Indoor Units | MV6-X264DZN1C-(A) | MV6-X120DZN1C-(A) | MV6-X72DZN1C-(A) | MV6-X72DZN1C-(A) |  | 252000 | 11.25 | 21.48 | 3.9 | 282000 | 240000 | 2.52
205811925 | 21 | MIDEA | HMSV-A-CB | Ducted Indoor Units | MV6-X264DZN1C-(A) | MV6-X120DZN1C-(A) | MV6-X72DZN1C-(A) | MV6-X72DZN1C-(A) |  | 252000 | 11 | 20.32 | 3.84 | 282000 | 240000 | 2.57
205811926 | 21 | MIDEA | HMSR-A-CB | Non-Ducted Indoor Units | MV6-R264DXN1C-(A) | MV6-R120DXN1C-(A) | MV6-R72DXN1C-(A) | MV6-R72DXN1C-(A) |  | 252000 | 11.2 | 20.56 | 3.81 | 282000 | 240000 | 2.48
205811927 | 21 | MIDEA | HMSR-A-CB | Ducted Indoor Units | MV6-R264DXN1C-(A) | MV6-R120DXN1C-(A) | MV6-R72DXN1C-(A) | MV6-R72DXN1C-(A) |  | 252000 | 11.15 | 19.02 | 3.77 | 282000 | 240000 | 2.52
205811928 | 21 | MIDEA | HMSR-A-CB | Non-Ducted Indoor Units | MV6-R264DZN1C-(A) | MV6-R120DZN1C-(A) | MV6-R72DZN1C-(A) | MV6-R72DZN1C-(A) |  | 252000 | 11.2 | 20.56 | 3.81 | 282000 | 240000 | 2.48
205811929 | 21 | MIDEA | HMSR-A-CB | Ducted Indoor Units | MV6-R264DZN1C-(A) | MV6-R120DZN1C-(A) | MV6-R72DZN1C-(A) | MV6-R72DZN1C-(A) |  | 252000 | 11.15 | 19.02 | 3.77 | 282000 | 240000 | 2.52
205811930 | 23 | MIDEA | HMSV-A-CB | Non-Ducted Indoor Units | MV6-X288DXN1C-(A) | MV6-X120DXN1C-(A) | MV6-X96DXN1C-(A) | MV6-X72DXN1C-(A) |  | 276000 | 11 | 20.68 | 3.78 | 308000 | 262000 | 2.47
205811931 | 23 | MIDEA | HMSV-A-CB | Ducted Indoor Units | MV6-X288DXN1C-(A) | MV6-X120DXN1C-(A) | MV6-X96DXN1C-(A) | MV6-X72DXN1C-(A) |  | 276000 | 10.65 | 19.29 | 3.79 | 308000 | 262000 | 2.57
205811932 | 23 | MIDEA | HMSV-A-CB | Non-Ducted Indoor Units | MV6-X288DZN1C-(A) | MV6-X120DZN1C-(A) | MV6-X96DZN1C-(A) | MV6-X72DZN1C-(A) |  | 276000 | 11 | 20.68 | 3.78 | 308000 | 262000 | 2.47
205811933 | 23 | MIDEA | HMSV-A-CB | Ducted Indoor Units | MV6-X288DZN1C-(A) | MV6-X120DZN1C-(A) | MV6-X96DZN1C-(A) | MV6-X72DZN1C-(A) |  | 276000 | 10.65 | 19.29 | 3.79 | 308000 | 262000 | 2.57
205811934 | 23 | MIDEA | HMSR-A-CB | Non-Ducted Indoor Units | MV6-R288DXN1C-(A) | MV6-R120DXN1C-(A) | MV6-R96DXN1C-(A) | MV6-R72DXN1C-(A) |  | 276000 | 11.05 | 19.88 | 3.7 | 308000 | 262000 | 2.42
205811935 | 23 | MIDEA | HMSR-A-CB | Ducted Indoor Units | MV6-R288DXN1C-(A) | MV6-R120DXN1C-(A) | MV6-R96DXN1C-(A) | MV6-R72DXN1C-(A) |  | 276000 | 10.6 | 18.69 | 3.72 | 308000 | 262000 | 2.53
205811936 | 23 | MIDEA | HMSR-A-CB | Non-Ducted Indoor Units | MV6-R288DZN1C-(A) | MV6-R120DZN1C-(A) | MV6-R96DZN1C-(A) | MV6-R72DZN1C-(A) |  | 276000 | 11.05 | 19.88 | 3.7 | 308000 | 262000 | 2.42
205811937 | 23 | MIDEA | HMSR-A-CB | Ducted Indoor Units | MV6-R288DZN1C-(A) | MV6-R120DZN1C-(A) | MV6-R96DZN1C-(A) | MV6-R72DZN1C-(A) |  | 276000 | 10.6 | 18.69 | 3.72 | 308000 | 262000 | 2.53
205811938 | 24.83 | MIDEA | HMSV-A-CB | Non-Ducted Indoor Units | MV6-X312DXN1C-(A) | MV6-X120DXN1C-(A) | MV6-X120DXN1C-(A) | MV6-X72DXN1C-(A) |  | 298000 | 10.95 | 19.79 | 3.55 | 334000 | 284000 | 2.31
205811939 | 24.83 | MIDEA | HMSV-A-CB | Ducted Indoor Units | MV6-X312DXN1C-(A) | MV6-X120DXN1C-(A) | MV6-X120DXN1C-(A) | MV6-X72DXN1C-(A) |  | 298000 | 10.5 | 18.79 | 3.73 | 334000 | 284000 | 2.51
205811940 | 24.83 | MIDEA | HMSV-A-CB | Non-Ducted Indoor Units | MV6-X312DZN1C-(A) | MV6-X120DZN1C-(A) | MV6-X120DZN1C-(A) | MV6-X72DZN1C-(A) |  | 298000 | 10.95 | 19.79 | 3.55 | 334000 | 284000 | 2.31
205811941 | 24.83 | MIDEA | HMSV-A-CB | Ducted Indoor Units | MV6-X312DZN1C-(A) | MV6-X120DZN1C-(A) | MV6-X120DZN1C-(A) | MV6-X72DZN1C-(A) |  | 298000 | 10.5 | 18.79 | 3.73 | 334000 | 284000 | 2.51
205811942 | 24.83 | MIDEA | HMSR-A-CB | Non-Ducted Indoor Units | MV6-R312DXN1C-(A) | MV6-R120DXN1C-(A) | MV6-R120DXN1C-(A) | MV6-R72DXN1C-(A) |  | 298000 | 10.7 | 19.25 | 3.59 | 334000 | 284000 | 2.3
205811943 | 24.83 | MIDEA | HMSR-A-CB | Ducted Indoor Units | MV6-R312DXN1C-(A) | MV6-R120DXN1C-(A) | MV6-R120DXN1C-(A) | MV6-R72DXN1C-(A) |  | 298000 | 10.4 | 17.97 | 3.66 | 334000 | 284000 | 2.46
205811944 | 24.83 | MIDEA | HMSR-A-CB | Non-Ducted Indoor Units | MV6-R312DZN1C-(A) | MV6-R120DZN1C-(A) | MV6-R120DZN1C-(A) | MV6-R72DZN1C-(A) |  | 298000 | 10.7 | 19.25 | 3.59 | 334000 | 284000 | 2.3
205811945 | 24.83 | MIDEA | HMSR-A-CB | Ducted Indoor Units | MV6-R312DZN1C-(A) | MV6-R120DZN1C-(A) | MV6-R120DZN1C-(A) | MV6-R72DZN1C-(A) |  | 298000 | 10.4 | 17.97 | 3.66 | 334000 | 284000 | 2.46
205811946 | 26.67 | MIDEA | HMSV-A-CB | Non-Ducted Indoor Units | MV6-X336DXN1C-(A) | MV6-X120DXN1C-(A) | MV6-X120DXN1C-(A) | MV6-X96DXN1C-(A) |  | 320000 | 10.6 | 20.12 | 3.55 | 360000 | 306000 | 2.37
205811947 | 26.67 | MIDEA | HMSV-A-CB | Ducted Indoor Units | MV6-X336DXN1C-(A) | MV6-X120DXN1C-(A) | MV6-X120DXN1C-(A) | MV6-X96DXN1C-(A) |  | 320000 | 10.45 | 20 | 3.72 | 360000 | 306000 | 2.53
205811948 | 26.67 | MIDEA | HMSV-A-CB | Non-Ducted Indoor Units | MV6-X336DZN1C-(A) | MV6-X120DZN1C-(A) | MV6-X120DZN1C-(A) | MV6-X96DZN1C-(A) |  | 320000 | 10.6 | 20.12 | 3.55 | 360000 | 306000 | 2.37
205811949 | 26.67 | MIDEA | HMSV-A-CB | Ducted Indoor Units | MV6-X336DZN1C-(A) | MV6-X120DZN1C-(A) | MV6-X120DZN1C-(A) | MV6-X96DZN1C-(A) |  | 320000 | 10.45 | 20 | 3.72 | 360000 | 306000 | 2.53
205811950 | 26.67 | MIDEA | HMSR-A-CB | Non-Ducted Indoor Units | MV6-R336DXN1C-(A) | MV6-R120DXN1C-(A) | MV6-R120DXN1C-(A) | MV6-R96DXN1C-(A) |  | 320000 | 10.65 | 19.85 | 3.48 | 360000 | 306000 | 2.33
205811951 | 26.67 | MIDEA | HMSR-A-CB | Ducted Indoor Units | MV6-R336DXN1C-(A) | MV6-R120DXN1C-(A) | MV6-R120DXN1C-(A) | MV6-R96DXN1C-(A) |  | 320000 | 10.5 | 19.82 | 3.65 | 360000 | 306000 | 2.47
205811952 | 26.67 | MIDEA | HMSR-A-CB | Non-Ducted Indoor Units | MV6-R336DZN1C-(A) | MV6-R120DZN1C-(A) | MV6-R120DZN1C-(A) | MV6-R96DZN1C-(A) |  | 320000 | 10.65 | 19.85 | 3.48 | 360000 | 306000 | 2.33
205811953 | 26.67 | MIDEA | HMSR-A-CB | Ducted Indoor Units | MV6-R336DZN1C-(A) | MV6-R120DZN1C-(A) | MV6-R120DZN1C-(A) | MV6-R96DZN1C-(A) |  | 320000 | 10.5 | 19.82 | 3.65 | 360000 | 306000 | 2.47
205812002 | 28.67 | MIDEA | HMSV-A-CB | Non-Ducted Indoor Units | MV6-X360DXN1C-(A) | MV6-X120DXN1C-(A) | MV6-X120DXN1C-(A) | MV6-X120DXN1C-(A) |  | 344000 | 10.05 | 19.55 | 3.48 | 380000 | 324000 | 2.32
205812003 | 28.67 | MIDEA | HMSV-A-CB | Ducted Indoor Units | MV6-X360DXN1C-(A) | MV6-X120DXN1C-(A) | MV6-X120DXN1C-(A) | MV6-X120DXN1C-(A) |  | 344000 | 10.2 | 19.64 | 3.73 | 380000 | 324000 | 2.49
205812005 | 28.67 | MIDEA | HMSV-A-CB | Non-Ducted Indoor Units | MV6-X360DZN1C-(A) | MV6-X120DZN1C-(A) | MV6-X120DZN1C-(A) | MV6-X120DZN1C-(A) |  | 344000 | 10.05 | 19.55 | 3.48 | 380000 | 324000 | 2.32
205812006 | 28.67 | MIDEA | HMSV-A-CB | Ducted Indoor Units | MV6-X360DZN1C-(A) | MV6-X120DZN1C-(A) | MV6-X120DZN1C-(A) | MV6-X120DZN1C-(A) |  | 344000 | 10.2 | 19.64 | 3.73 | 380000 | 324000 | 2.49
205812008 | 28.67 | MIDEA | HMSR-A-CB | Non-Ducted Indoor Units | MV6-R360DXN1C-(A) | MV6-R120DXN1C-(A) | MV6-R120DXN1C-(A) | MV6-R120DXN1C-(A) |  | 344000 | 10.2 | 18.93 | 3.4 | 380000 | 324000 | 2.23
205812009 | 28.67 | MIDEA | HMSR-A-CB | Ducted Indoor Units | MV6-R360DXN1C-(A) | MV6-R120DXN1C-(A) | MV6-R120DXN1C-(A) | MV6-R120DXN1C-(A) |  | 344000 | 10.15 | 18.76 | 3.7 | 380000 | 324000 | 2.38
205812011 | 28.67 | MIDEA | HMSR-A-CB | Non-Ducted Indoor Units | MV6-R360DZN1C-(A) | MV6-R120DZN1C-(A) | MV6-R120DZN1C-(A) | MV6-R120DZN1C-(A) |  | 344000 | 10.2 | 18.93 | 3.4 | 380000 | 324000 | 2.23
205812012 | 28.67 | MIDEA | HMSR-A-CB | Ducted Indoor Units | MV6-R360DZN1C-(A) | MV6-R120DZN1C-(A) | MV6-R120DZN1C-(A) | MV6-R120DZN1C-(A) |  | 344000 | 10.15 | 18.76 | 3.7 | 380000 | 324000 | 2.38
206331769 | 21 | TOSHIBA CARRIER | HMSV-A-CB | Non-Ducted Indoor Units | MMY-AP2646HT6P-UL | MMY-MAP1446HT6P-UL | MMY-MAP1206HT6P-UL |  |  | 252000 | 11.4 | 22.8 | 3.65 | 282000 | 200000 | 2.66
206331770 | 23 | TOSHIBA CARRIER | HMSV-A-CB | Non-Ducted Indoor Units | MMY-AP2886HT6P-UL | MMY-MAP1446HT6P-UL | MMY-MAP1446HT6P-UL |  |  | 276000 | 11.1 | 22.5 | 3.6 | 308000 | 216000 | 2.65
206331771 | 23 | TOSHIBA CARRIER | HMSV-A-CB | Ducted Indoor Units | MMY-AP2886HT6P-UL | MMY-MAP1446HT6P-UL | MMY-MAP1446HT6P-UL |  |  | 276000 | 11.3 | 20 | 3.81 | 308000 | 216000 | 2.88
206331772 | 23 | TOSHIBA CARRIER | HMSV-A-CB | Non-Ducted Indoor Units | MMY-AP288S6HT6P-UL | MMY-MAP1686HT6P-UL | MMY-MAP1206HT6P-UL |  |  | 276000 | 10.9 | 22.2 | 3.5 | 308000 | 216000 | 2.58
206331773 | 23 | TOSHIBA CARRIER | HMSV-A-CB | Ducted Indoor Units | MMY-AP288S6HT6P-UL | MMY-MAP1686HT6P-UL | MMY-MAP1206HT6P-UL |  |  | 276000 | 11.2 | 19.6 | 3.76 | 308000 | 216000 | 2.8
206331774 | 24.83 | TOSHIBA CARRIER | HMSV-A-CB | Non-Ducted Indoor Units | MMY-AP3126HT6P-UL | MMY-MAP1686HT6P-UL | MMY-MAP1446HT6P-UL |  |  | 298000 | 10.4 | 22.1 | 3.42 | 334000 | 236000 | 2.6
206331775 | 24.83 | TOSHIBA CARRIER | HMSV-A-CB | Ducted Indoor Units | MMY-AP3126HT6P-UL | MMY-MAP1686HT6P-UL | MMY-MAP1446HT6P-UL |  |  | 298000 | 10.8 | 19.7 | 3.66 | 334000 | 236000 | 2.72
206331776 | 26.67 | TOSHIBA CARRIER | HMSV-A-CB | Non-Ducted Indoor Units | MMY-AP3366HT6P-UL | MMY-MAP1686HT6P-UL | MMY-MAP1686HT6P-UL |  |  | 320000 | 10.3 | 22 | 3.35 | 360000 | 268000 | 2.46
206331777 | 26.67 | TOSHIBA CARRIER | HMSV-A-CB | Ducted Indoor Units | MMY-AP3366HT6P-UL | MMY-MAP1686HT6P-UL | MMY-MAP1686HT6P-UL |  |  | 320000 | 10.4 | 19.6 | 3.49 | 360000 | 268000 | 2.57
206331778 | 28.5 | TOSHIBA CARRIER | HMSV-A-CB | Non-Ducted Indoor Units | MMY-AP3606HT6P-UL | MMY-MAP1206HT6P-UL | MMY-MAP1206HT6P-UL | MMY-MAP1206HT6P-UL |  | 342000 | 11.6 | 22.4 | 3.52 | 384000 | 284000 | 2.58
206331779 | 28.5 | TOSHIBA CARRIER | HMSV-A-CB | Ducted Indoor Units | MMY-AP3606HT6P-UL | MMY-MAP1206HT6P-UL | MMY-MAP1206HT6P-UL | MMY-MAP1206HT6P-UL |  | 342000 | 11.8 | 20.3 | 3.66 | 384000 | 284000 | 2.72
206331788 | 21 | TOSHIBA CARRIER | HMSV-A-CB | Ducted Indoor Units | MMY-AP2646HT6P-UL | MMY-MAP1446HT6P-UL | MMY-MAP1206HT6P-UL |  |  | 252000 | 12 | 20.4 | 3.9 | 282000 | 200000 | 2.88
206331789 | 30.5 | TOSHIBA CARRIER | HMSV-A-CB | Non-Ducted Indoor Units | MMY-AP3846HT6P-UL | MMY-MAP1446HT6P-UL | MMY-MAP1206HT6P-UL | MMY-MAP1206HT6P-UL |  | 366000 | 10.6 | 21.8 | 3.4 | 410000 | 294000 | 2.55
206331790 | 30.5 | TOSHIBA CARRIER | HMSV-A-CB | Ducted Indoor Units | MMY-AP3846HT6P-UL | MMY-MAP1446HT6P-UL | MMY-MAP1206HT6P-UL | MMY-MAP1206HT6P-UL |  | 366000 | 11 | 19.8 | 3.55 | 410000 | 294000 | 2.63
206331791 | 34.17 | TOSHIBA CARRIER | HMSV-A-CB | Non-Ducted Indoor Units | MMY-AP4326HT6P-UL | MMY-MAP1686HT6P-UL | MMY-MAP1446HT6P-UL | MMY-MAP1206HT6P-UL |  | 410000 | 10 | 21.3 | 3.28 | 460000 | 328000 | 2.48
206331792 | 34.17 | TOSHIBA CARRIER | HMSV-A-CB | Ducted Indoor Units | MMY-AP4326HT6P-UL | MMY-MAP1686HT6P-UL | MMY-MAP1446HT6P-UL | MMY-MAP1206HT6P-UL |  | 410000 | 10.2 | 19.1 | 3.32 | 460000 | 328000 | 2.52
206331926 | 21 | TOSHIBA CARRIER | HMSV-A-CB | Non-Ducted Indoor Units | MMY-AP2646HT9P-UL | MMY-MAP1446HT9P-UL | MMY-MAP1206HT9P-UL |  |  | 252000 | 11.4 | 22.8 | 3.65 | 282000 | 200000 | 2.66
206331927 | 23 | TOSHIBA CARRIER | HMSV-A-CB | Non-Ducted Indoor Units | MMY-AP2886HT9P-UL | MMY-MAP1446HT9P-UL | MMY-MAP1446HT9P-UL |  |  | 276000 | 11.1 | 22.5 | 3.6 | 308000 | 216000 | 2.65
206331928 | 23 | TOSHIBA CARRIER | HMSV-A-CB | Ducted Indoor Units | MMY-AP2886HT9P-UL | MMY-MAP1446HT9P-UL | MMY-MAP1446HT9P-UL |  |  | 276000 | 11.3 | 20 | 3.81 | 308000 | 216000 | 2.88
206331929 | 23 | TOSHIBA CARRIER | HMSV-A-CB | Non-Ducted Indoor Units | MMY-AP288S6HT9P-UL | MMY-MAP1686HT9P-UL | MMY-MAP1206HT9P-UL |  |  | 276000 | 10.9 | 22.2 | 3.5 | 308000 | 216000 | 2.58
206331930 | 23 | TOSHIBA CARRIER | HMSV-A-CB | Ducted Indoor Units | MMY-AP288S6HT9P-UL | MMY-MAP1686HT9P-UL | MMY-MAP1206HT9P-UL |  |  | 276000 | 11.2 | 19.6 | 3.76 | 308000 | 216000 | 2.8
206331931 | 24.83 | TOSHIBA CARRIER | HMSV-A-CB | Non-Ducted Indoor Units | MMY-AP3126HT9P-UL | MMY-MAP1686HT9P-UL | MMY-MAP1446HT9P-UL |  |  | 298000 | 10.4 | 22.1 | 3.42 | 334000 | 236000 | 2.6
206331932 | 24.83 | TOSHIBA CARRIER | HMSV-A-CB | Ducted Indoor Units | MMY-AP3126HT9P-UL | MMY-MAP1686HT9P-UL | MMY-MAP1446HT9P-UL |  |  | 298000 | 10.8 | 19.7 | 3.66 | 334000 | 236000 | 2.72
206331933 | 26.67 | TOSHIBA CARRIER | HMSV-A-CB | Non-Ducted Indoor Units | MMY-AP3366HT9P-UL | MMY-MAP1686HT9P-UL | MMY-MAP1686HT9P-UL |  |  | 320000 | 10.3 | 22 | 3.35 | 360000 | 268000 | 2.46
206331934 | 26.67 | TOSHIBA CARRIER | HMSV-A-CB | Ducted Indoor Units | MMY-AP3366HT9P-UL | MMY-MAP1686HT9P-UL | MMY-MAP1686HT9P-UL |  |  | 320000 | 10.4 | 19.6 | 3.49 | 360000 | 268000 | 2.57
206331935 | 28.5 | TOSHIBA CARRIER | HMSV-A-CB | Non-Ducted Indoor Units | MMY-AP3606HT9P-UL | MMY-MAP1206HT9P-UL | MMY-MAP1206HT9P-UL | MMY-MAP1206HT9P-UL |  | 342000 | 11.6 | 22.4 | 3.52 | 384000 | 284000 | 2.58
206331936 | 28.5 | TOSHIBA CARRIER | HMSV-A-CB | Ducted Indoor Units | MMY-AP3606HT9P-UL | MMY-MAP1206HT9P-UL | MMY-MAP1206HT9P-UL | MMY-MAP1206HT9P-UL |  | 342000 | 11.8 | 20.3 | 3.66 | 384000 | 284000 | 2.72
206331946 | 21 | TOSHIBA CARRIER | HMSV-A-CB | Ducted Indoor Units | MMY-AP2646HT9P-UL | MMY-MAP1446HT9P-UL | MMY-MAP1206HT9P-UL |  |  | 252000 | 12 | 20.4 | 3.9 | 282000 | 200000 | 2.88
206331987 | 21 | TOSHIBA CARRIER | HMSR-A-CB | Non-Ducted Indoor Units | MMY-AP2646FT6P-UL | MMY-MAP1446FT6P-UL | MMY-MAP1206FT6P-UL |  |  | 252000 | 10.9 | 23.1 | 3.4 | 282000 | 200000 | 2.45
206331988 | 21 | TOSHIBA CARRIER | HMSR-A-CB | Ducted Indoor Units | MMY-AP2646FT6P-UL | MMY-MAP1446FT6P-UL | MMY-MAP1206FT6P-UL |  |  | 252000 | 10.9 | 20.5 | 3.46 | 282000 | 200000 | 2.37
206331989 | 21 | TOSHIBA CARRIER | HMSR-A-CB | Non-Ducted Indoor Units | MMY-AP2646FT9P-UL | MMY-MAP1446FT9P-UL | MMY-MAP1206FT9P-UL |  |  | 252000 | 10.9 | 23.1 | 3.4 | 282000 | 200000 | 2.45
206331990 | 21 | TOSHIBA CARRIER | HMSR-A-CB | Ducted Indoor Units | MMY-AP2646FT9P-UL | MMY-MAP1446FT9P-UL | MMY-MAP1206FT9P-UL |  |  | 252000 | 10.9 | 20.5 | 3.46 | 282000 | 200000 | 2.37
206331991 | 23 | TOSHIBA CARRIER | HMSR-A-CB | Non-Ducted Indoor Units | MMY-AP2886FT6P-UL | MMY-MAP1446FT6P-UL | MMY-MAP1446FT6P-UL |  |  | 276000 | 11.1 | 22.8 | 3.45 | 308000 | 216000 | 2.5
206331992 | 23 | TOSHIBA CARRIER | HMSR-A-CB | Ducted Indoor Units | MMY-AP2886FT6P-UL | MMY-MAP1446FT6P-UL | MMY-MAP1446FT6P-UL |  |  | 276000 | 11 | 20.2 | 3.46 | 308000 | 216000 | 2.37
206331993 | 23 | TOSHIBA CARRIER | HMSR-A-CB | Non-Ducted Indoor Units | MMY-AP2886FT9P-UL | MMY-MAP1446FT9P-UL | MMY-MAP1446FT9P-UL |  |  | 276000 | 11.1 | 22.8 | 3.45 | 308000 | 216000 | 2.5
206331994 | 23 | TOSHIBA CARRIER | HMSR-A-CB | Ducted Indoor Units | MMY-AP2886FT9P-UL | MMY-MAP1446FT9P-UL | MMY-MAP1446FT9P-UL |  |  | 276000 | 11 | 20.2 | 3.46 | 308000 | 216000 | 2.37
206331995 | 23 | TOSHIBA CARRIER | HMSR-A-CB | Non-Ducted Indoor Units | MMY-AP288S6FT6P-UL | MMY-MAP1686FT6P-UL | MMY-MAP1206FT6P-UL |  |  | 276000 | 10.3 | 22.4 | 3.35 | 308000 | 216000 | 2.35
206331996 | 23 | TOSHIBA CARRIER | HMSR-A-CB | Ducted Indoor Units | MMY-AP288S6FT6P-UL | MMY-MAP1686FT6P-UL | MMY-MAP1206FT6P-UL |  |  | 276000 | 9.8 | 19.7 | 3.37 | 308000 | 216000 | 2.32
206331997 | 23 | TOSHIBA CARRIER | HMSR-A-CB | Non-Ducted Indoor Units | MMY-AP288S6FT9P-UL | MMY-MAP1686FT9P-UL | MMY-MAP1206FT9P-UL |  |  | 276000 | 10.3 | 22.4 | 3.35 | 308000 | 216000 | 2.35
206331998 | 23 | TOSHIBA CARRIER | HMSR-A-CB | Ducted Indoor Units | MMY-AP288S6FT9P-UL | MMY-MAP1686FT9P-UL | MMY-MAP1206FT9P-UL |  |  | 276000 | 9.8 | 19.7 | 3.37 | 308000 | 216000 | 2.32
206331999 | 24.83 | TOSHIBA CARRIER | HMSR-A-CB | Non-Ducted Indoor Units | MMY-AP3126FT6P-UL | MMY-MAP1686FT6P-UL | MMY-MAP1446FT6P-UL |  |  | 298000 | 10.3 | 22.1 | 3.3 | 334000 | 236000 | 2.4
206332000 | 24.83 | TOSHIBA CARRIER | HMSR-A-CB | Ducted Indoor Units | MMY-AP3126FT6P-UL | MMY-MAP1686FT6P-UL | MMY-MAP1446FT6P-UL |  |  | 298000 | 10 | 19.7 | 3.29 | 334000 | 236000 | 2.33
206332001 | 24.83 | TOSHIBA CARRIER | HMSR-A-CB | Non-Ducted Indoor Units | MMY-AP3126FT9P-UL | MMY-MAP1686FT9P-UL | MMY-MAP1446FT9P-UL |  |  | 298000 | 10.3 | 22.1 | 3.3 | 334000 | 236000 | 2.4
206332002 | 24.83 | TOSHIBA CARRIER | HMSR-A-CB | Ducted Indoor Units | MMY-AP3126FT9P-UL | MMY-MAP1686FT9P-UL | MMY-MAP1446FT9P-UL |  |  | 298000 | 10 | 19.7 | 3.29 | 334000 | 236000 | 2.33
206332003 | 26.67 | TOSHIBA CARRIER | HMSR-A-CB | Non-Ducted Indoor Units | MMY-AP3366FT6P-UL | MMY-MAP1206FT6P-UL | MMY-MAP1206FT6P-UL | MMY-MAP0966FT6P-UL |  | 320000 | 10.7 | 23.9 | 3.4 | 360000 | 268000 | 2.4
206332004 | 26.67 | TOSHIBA CARRIER | HMSR-A-CB | Ducted Indoor Units | MMY-AP3366FT6P-UL | MMY-MAP1206FT6P-UL | MMY-MAP1206FT6P-UL | MMY-MAP0966FT6P-UL |  | 320000 | 10.2 | 20.7 | 3.32 | 360000 | 268000 | 2.38
206332005 | 26.67 | TOSHIBA CARRIER | HMSR-A-CB | Non-Ducted Indoor Units | MMY-AP3366FT9P-UL | MMY-MAP1206FT9P-UL | MMY-MAP1206FT9P-UL | MMY-MAP0966FT9P-UL |  | 320000 | 10.7 | 23.9 | 3.4 | 360000 | 268000 | 2.4
206332006 | 26.67 | TOSHIBA CARRIER | HMSR-A-CB | Ducted Indoor Units | MMY-AP3366FT9P-UL | MMY-MAP1206FT9P-UL | MMY-MAP1206FT9P-UL | MMY-MAP0966FT9P-UL |  | 320000 | 10.2 | 20.7 | 3.32 | 360000 | 268000 | 2.38
206332007 | 26.67 | TOSHIBA CARRIER | HMSR-A-CB | Non-Ducted Indoor Units | MMY-AP336S6FT6P-UL | MMY-MAP1686FT6P-UL | MMY-MAP1686FT6P-UL |  |  | 320000 | 10.1 | 21.9 | 3.25 | 360000 | 268000 | 2.28
206332009 | 26.67 | TOSHIBA CARRIER | HMSR-A-CB | Non-Ducted Indoor Units | MMY-AP336S6FT9P-UL | MMY-MAP1686FT9P-UL | MMY-MAP1686FT9P-UL |  |  | 320000 | 10.1 | 21.9 | 3.25 | 360000 | 268000 | 2.28
206332011 | 28.5 | TOSHIBA CARRIER | HMSR-A-CB | Non-Ducted Indoor Units | MMY-AP3606FT6P-UL | MMY-MAP1206FT6P-UL | MMY-MAP1206FT6P-UL | MMY-MAP1206FT6P-UL |  | 342000 | 9.7 | 23.3 | 3.3 | 386000 | 284000 | 2.35
206332013 | 28.5 | TOSHIBA CARRIER | HMSR-A-CB | Non-Ducted Indoor Units | MMY-AP3606FT9P-UL | MMY-MAP1206FT9P-UL | MMY-MAP1206FT9P-UL | MMY-MAP1206FT9P-UL |  | 342000 | 9.7 | 23.3 | 3.3 | 386000 | 284000 | 2.35
206332015 | 30.5 | TOSHIBA CARRIER | HMSV-A-CB | Non-Ducted Indoor Units | MMY-AP3846HT9P-UL | MMY-MAP1446HT9P-UL | MMY-MAP1206HT9P-UL | MMY-MAP1206HT9P-UL |  | 366000 | 10.6 | 21.8 | 3.4 | 410000 | 294000 | 2.55
206332016 | 30.5 | TOSHIBA CARRIER | HMSV-A-CB | Ducted Indoor Units | MMY-AP3846HT9P-UL | MMY-MAP1446HT9P-UL | MMY-MAP1206HT9P-UL | MMY-MAP1206HT9P-UL |  | 366000 | 11 | 19.8 | 3.55 | 410000 | 294000 | 2.63
206332021 | 34.17 | TOSHIBA CARRIER | HMSV-A-CB | Non-Ducted Indoor Units | MMY-AP4326HT9P-UL | MMY-MAP1686HT9P-UL | MMY-MAP1446HT9P-UL | MMY-MAP1206HT9P-UL |  | 410000 | 10 | 21.3 | 3.28 | 460000 | 328000 | 2.48
206332022 | 34.17 | TOSHIBA CARRIER | HMSV-A-CB | Ducted Indoor Units | MMY-AP4326HT9P-UL | MMY-MAP1686HT9P-UL | MMY-MAP1446HT9P-UL | MMY-MAP1206HT9P-UL |  | 410000 | 10.2 | 19.1 | 3.32 | 460000 | 328000 | 2.52
206332031 | 32.5 | TOSHIBA CARRIER | HMSV-A-CB | Non-Ducted Indoor Units | MMY-AP4086HT6P-UL | MMY-MAP1446HT6P-UL | MMY-MAP1446HT6P-UL | MMY-MAP1206HT6P-UL |  | 390000 | 10.4 | 21.4 | 3.38 | 436000 | 310000 | 2.5
206332032 | 32.5 | TOSHIBA CARRIER | HMSV-A-CB | Ducted Indoor Units | MMY-AP4086HT6P-UL | MMY-MAP1446HT6P-UL | MMY-MAP1446HT6P-UL | MMY-MAP1206HT6P-UL |  | 390000 | 11 | 19.6 | 3.37 | 436000 | 310000 | 2.57
206332033 | 32.5 | TOSHIBA CARRIER | HMSV-A-CB | Non-Ducted Indoor Units | MMY-AP4086HT9P-UL | MMY-MAP1446HT9P-UL | MMY-MAP1446HT9P-UL | MMY-MAP1206HT9P-UL |  | 390000 | 10.4 | 21.4 | 3.38 | 436000 | 310000 | 2.5
206332034 | 32.5 | TOSHIBA CARRIER | HMSV-A-CB | Ducted Indoor Units | MMY-AP4086HT9P-UL | MMY-MAP1446HT9P-UL | MMY-MAP1446HT9P-UL | MMY-MAP1206HT9P-UL |  | 390000 | 11 | 19.6 | 3.37 | 436000 | 310000 | 2.57
206332035 | 32.5 | TOSHIBA CARRIER | HMSV-A-CB | Non-Ducted Indoor Units | MMY-AP408S6HT6P-UL | MMY-MAP1686HT6P-UL | MMY-MAP1206HT6P-UL | MMY-MAP1206HT6P-UL |  | 390000 | 10.2 | 21 | 3.3 | 436000 | 310000 | 2.48
206332036 | 32.5 | TOSHIBA CARRIER | HMSV-A-CB | Ducted Indoor Units | MMY-AP408S6HT6P-UL | MMY-MAP1686HT6P-UL | MMY-MAP1206HT6P-UL | MMY-MAP1206HT6P-UL |  | 390000 | 10.6 | 19.3 | 3.32 | 436000 | 310000 | 2.55
206332037 | 32.5 | TOSHIBA CARRIER | HMSV-A-CB | Non-Ducted Indoor Units | MMY-AP408S6HT9P-UL | MMY-MAP1686HT9P-UL | MMY-MAP1206HT9P-UL | MMY-MAP1206HT9P-UL |  | 390000 | 10.2 | 21 | 3.3 | 436000 | 310000 | 2.48
206332038 | 32.5 | TOSHIBA CARRIER | HMSV-A-CB | Ducted Indoor Units | MMY-AP408S6HT9P-UL | MMY-MAP1686HT9P-UL | MMY-MAP1206HT9P-UL | MMY-MAP1206HT9P-UL |  | 390000 | 10.6 | 19.3 | 3.32 | 436000 | 310000 | 2.55
206332044 | 35.83 | TOSHIBA CARRIER | HMSV-A-CB | Ducted Indoor Units | MMY-AP4566HT6P-UL | MMY-MAP1686HT6P-UL | MMY-MAP1686HT6P-UL | MMY-MAP1206HT6P-UL |  | 430000 | 9.9 | 19.3 | 3.26 | 488000 | 350000 | 2.5
206332046 | 35.83 | TOSHIBA CARRIER | HMSV-A-CB | Ducted Indoor Units | MMY-AP4566HT9P-UL | MMY-MAP1686HT9P-UL | MMY-MAP1686HT9P-UL | MMY-MAP1206HT9P-UL |  | 430000 | 9.9 | 19.3 | 3.26 | 488000 | 350000 | 2.5
206332085 | 21 | TOSHIBA CARRIER | HMSV-A-CB | Mixed Ducted and Non-Ducted Indoor Units | MMY-AP2646HT9P-UL | MMY-MAP1446HT9P-UL | MMY-MAP1206HT9P-UL |  |  | 252000 | 11.7 | 21.6 | 3.77 | 282000 | 200000 | 2.77
206332086 | 21 | TOSHIBA CARRIER | HMSR-A-CB | Mixed Ducted and Non-Ducted Indoor Units | MMY-AP2646FT6P-UL | MMY-MAP1446FT6P-UL | MMY-MAP1206FT6P-UL |  |  | 252000 | 10.9 | 21.8 | 3.43 | 282000 | 200000 | 2.41
206332087 | 21 | TOSHIBA CARRIER | HMSR-A-CB | Mixed Ducted and Non-Ducted Indoor Units | MMY-AP2646FT9P-UL | MMY-MAP1446FT9P-UL | MMY-MAP1206FT9P-UL |  |  | 252000 | 10.9 | 21.8 | 3.43 | 282000 | 200000 | 2.41
206332088 | 23 | TOSHIBA CARRIER | HMSV-A-CB | Mixed Ducted and Non-Ducted Indoor Units | MMY-AP2886HT6P-UL | MMY-MAP1446HT6P-UL | MMY-MAP1446HT6P-UL |  |  | 276000 | 11.2 | 21.25 | 3.7 | 308000 | 216000 | 2.76
206332089 | 23 | TOSHIBA CARRIER | HMSV-A-CB | Mixed Ducted and Non-Ducted Indoor Units | MMY-AP2886HT9P-UL | MMY-MAP1446HT9P-UL | MMY-MAP1446HT9P-UL |  |  | 276000 | 11.2 | 21.25 | 3.7 | 308000 | 216000 | 2.76
206332090 | 23 | TOSHIBA CARRIER | HMSV-A-CB | Mixed Ducted and Non-Ducted Indoor Units | MMY-AP288S6HT6P-UL | MMY-MAP1686HT6P-UL | MMY-MAP1206HT6P-UL |  |  | 276000 | 11.05 | 20.9 | 3.63 | 308000 | 216000 | 2.69
206332091 | 23 | TOSHIBA CARRIER | HMSV-A-CB | Mixed Ducted and Non-Ducted Indoor Units | MMY-AP288S6HT9P-UL | MMY-MAP1686HT9P-UL | MMY-MAP1206HT9P-UL |  |  | 276000 | 11.05 | 20.9 | 3.63 | 308000 | 216000 | 2.69
206332092 | 23 | TOSHIBA CARRIER | HMSR-A-CB | Mixed Ducted and Non-Ducted Indoor Units | MMY-AP2886FT6P-UL | MMY-MAP1446FT6P-UL | MMY-MAP1446FT6P-UL |  |  | 276000 | 11.05 | 21.5 | 3.45 | 308000 | 216000 | 2.43
206332093 | 23 | TOSHIBA CARRIER | HMSR-A-CB | Mixed Ducted and Non-Ducted Indoor Units | MMY-AP2886FT9P-UL | MMY-MAP1446FT9P-UL | MMY-MAP1446FT9P-UL |  |  | 276000 | 11.05 | 21.5 | 3.45 | 308000 | 216000 | 2.43
206332094 | 23 | TOSHIBA CARRIER | HMSR-A-CB | Mixed Ducted and Non-Ducted Indoor Units | MMY-AP288S6FT6P-UL | MMY-MAP1686FT6P-UL | MMY-MAP1206FT6P-UL |  |  | 276000 | 10.05 | 21.05 | 3.36 | 308000 | 216000 | 2.33
206332095 | 23 | TOSHIBA CARRIER | HMSR-A-CB | Mixed Ducted and Non-Ducted Indoor Units | MMY-AP288S6FT9P-UL | MMY-MAP1686FT9P-UL | MMY-MAP1206FT9P-UL |  |  | 276000 | 10.05 | 21.05 | 3.36 | 308000 | 216000 | 2.33
206332096 | 24.83 | TOSHIBA CARRIER | HMSV-A-CB | Mixed Ducted and Non-Ducted Indoor Units | MMY-AP3126HT6P-UL | MMY-MAP1686HT6P-UL | MMY-MAP1446HT6P-UL |  |  | 298000 | 10.6 | 20.9 | 3.54 | 334000 | 236000 | 2.66
206332097 | 24.83 | TOSHIBA CARRIER | HMSV-A-CB | Mixed Ducted and Non-Ducted Indoor Units | MMY-AP3126HT9P-UL | MMY-MAP1686HT9P-UL | MMY-MAP1446HT9P-UL |  |  | 298000 | 10.6 | 20.9 | 3.54 | 334000 | 236000 | 2.66
206332098 | 24.83 | TOSHIBA CARRIER | HMSR-A-CB | Mixed Ducted and Non-Ducted Indoor Units | MMY-AP3126FT6P-UL | MMY-MAP1686FT6P-UL | MMY-MAP1446FT6P-UL |  |  | 298000 | 10.15 | 20.9 | 3.29 | 334000 | 236000 | 2.36
206332099 | 24.83 | TOSHIBA CARRIER | HMSR-A-CB | Mixed Ducted and Non-Ducted Indoor Units | MMY-AP3126FT9P-UL | MMY-MAP1686FT9P-UL | MMY-MAP1446FT9P-UL |  |  | 298000 | 10.15 | 20.9 | 3.29 | 334000 | 236000 | 2.36
206332100 | 26.67 | TOSHIBA CARRIER | HMSV-A-CB | Mixed Ducted and Non-Ducted Indoor Units | MMY-AP3366HT6P-UL | MMY-MAP1686HT6P-UL | MMY-MAP1686HT6P-UL |  |  | 320000 | 10.35 | 20.8 | 3.42 | 360000 | 268000 | 2.51
206332101 | 26.67 | TOSHIBA CARRIER | HMSV-A-CB | Mixed Ducted and Non-Ducted Indoor Units | MMY-AP3366HT9P-UL | MMY-MAP1686HT9P-UL | MMY-MAP1686HT9P-UL |  |  | 320000 | 10.35 | 20.8 | 3.42 | 360000 | 268000 | 2.51
206332102 | 26.67 | TOSHIBA CARRIER | HMSR-A-CB | Mixed Ducted and Non-Ducted Indoor Units | MMY-AP3366FT6P-UL | MMY-MAP1206FT6P-UL | MMY-MAP1206FT6P-UL | MMY-MAP0966FT6P-UL |  | 320000 | 10.45 | 22.3 | 3.36 | 360000 | 268000 | 2.39
206332103 | 26.67 | TOSHIBA CARRIER | HMSR-A-CB | Mixed Ducted and Non-Ducted Indoor Units | MMY-AP3366FT9P-UL | MMY-MAP1206FT9P-UL | MMY-MAP1206FT9P-UL | MMY-MAP0966FT9P-UL |  | 320000 | 10.45 | 22.3 | 3.36 | 360000 | 268000 | 2.39
206332106 | 28.5 | TOSHIBA CARRIER | HMSV-A-CB | Mixed Ducted and Non-Ducted Indoor Units | MMY-AP3606HT6P-UL | MMY-MAP1206HT6P-UL | MMY-MAP1206HT6P-UL | MMY-MAP1206HT6P-UL |  | 342000 | 11.7 | 21.35 | 3.59 | 384000 | 284000 | 2.65
206332107 | 28.5 | TOSHIBA CARRIER | HMSV-A-CB | Mixed Ducted and Non-Ducted Indoor Units | MMY-AP3606HT9P-UL | MMY-MAP1206HT9P-UL | MMY-MAP1206HT9P-UL | MMY-MAP1206HT9P-UL |  | 342000 | 11.7 | 21.35 | 3.59 | 384000 | 284000 | 2.65
206332108 | 28.5 | TOSHIBA CARRIER | HMSR-A-CB | Mixed Ducted and Non-Ducted Indoor Units | MMY-AP3606FT6P-UL | MMY-MAP1206FT6P-UL | MMY-MAP1206FT6P-UL | MMY-MAP1206FT6P-UL |  | 342000 | 9.6 | 21.75 | 3.33 | 386000 | 284000 | 2.31
206332109 | 28.5 | TOSHIBA CARRIER | HMSR-A-CB | Mixed Ducted and Non-Ducted Indoor Units | MMY-AP3606FT9P-UL | MMY-MAP1206FT9P-UL | MMY-MAP1206FT9P-UL | MMY-MAP1206FT9P-UL |  | 342000 | 9.6 | 21.75 | 3.33 | 386000 | 284000 | 2.31
206332110 | 30.5 | TOSHIBA CARRIER | HMSV-A-CB | Mixed Ducted and Non-Ducted Indoor Units | MMY-AP3846HT9P-UL | MMY-MAP1446HT9P-UL | MMY-MAP1206HT9P-UL | MMY-MAP1206HT9P-UL |  | 366000 | 10.8 | 20.8 | 3.47 | 410000 | 294000 | 2.59
206332111 | 30.5 | TOSHIBA CARRIER | HMSR-A-CB | Mixed Ducted and Non-Ducted Indoor Units | MMY-AP3846FT6P-UL | MMY-MAP1446FT6P-UL | MMY-MAP1206FT6P-UL | MMY-MAP1206FT6P-UL |  | 366000 | 9.6 | 21.25 | 3.25 | 412000 | 294000 | 2.26
206332112 | 30.5 | TOSHIBA CARRIER | HMSR-A-CB | Mixed Ducted and Non-Ducted Indoor Units | MMY-AP3846FT9P-UL | MMY-MAP1446FT9P-UL | MMY-MAP1206FT9P-UL | MMY-MAP1206FT9P-UL |  | 366000 | 9.6 | 21.25 | 3.25 | 412000 | 294000 | 2.26
206332113 | 32.5 | TOSHIBA CARRIER | HMSV-A-CB | Mixed Ducted and Non-Ducted Indoor Units | MMY-AP4086HT9P-UL | MMY-MAP1446HT9P-UL | MMY-MAP1446HT9P-UL | MMY-MAP1206HT9P-UL |  | 390000 | 10.7 | 20.5 | 3.37 | 436000 | 310000 | 2.53
206332114 | 32.5 | TOSHIBA CARRIER | HMSV-A-CB | Mixed Ducted and Non-Ducted Indoor Units | MMY-AP408S6HT9P-UL | MMY-MAP1686HT9P-UL | MMY-MAP1206HT9P-UL | MMY-MAP1206HT9P-UL |  | 390000 | 10.4 | 20.15 | 3.31 | 436000 | 310000 | 2.51
206332117 | 34.17 | TOSHIBA CARRIER | HMSV-A-CB | Mixed Ducted and Non-Ducted Indoor Units | MMY-AP4326HT9P-UL | MMY-MAP1686HT9P-UL | MMY-MAP1446HT9P-UL | MMY-MAP1206HT9P-UL |  | 410000 | 10.1 | 20.2 | 3.3 | 460000 | 328000 | 2.5
206332131 | 21 | TOSHIBA CARRIER | HMSV-A-CB | Mixed Ducted and Non-Ducted Indoor Units | MMY-AP2646HT6P-UL | MMY-MAP1446HT6P-UL | MMY-MAP1206HT6P-UL |  |  | 252000 | 11.7 | 21.6 | 3.77 | 282000 | 200000 | 2.77
206332132 | 30.5 | TOSHIBA CARRIER | HMSV-A-CB | Mixed Ducted and Non-Ducted Indoor Units | MMY-AP3846HT6P-UL | MMY-MAP1446HT6P-UL | MMY-MAP1206HT6P-UL | MMY-MAP1206HT6P-UL |  | 366000 | 10.8 | 20.8 | 3.47 | 410000 | 294000 | 2.59
206332133 | 32.5 | TOSHIBA CARRIER | HMSV-A-CB | Mixed Ducted and Non-Ducted Indoor Units | MMY-AP4086HT6P-UL | MMY-MAP1446HT6P-UL | MMY-MAP1446HT6P-UL | MMY-MAP1206HT6P-UL |  | 390000 | 10.7 | 20.5 | 3.37 | 436000 | 310000 | 2.53
206332134 | 32.5 | TOSHIBA CARRIER | HMSV-A-CB | Mixed Ducted and Non-Ducted Indoor Units | MMY-AP408S6HT6P-UL | MMY-MAP1686HT6P-UL | MMY-MAP1206HT6P-UL | MMY-MAP1206HT6P-UL |  | 390000 | 10.4 | 20.15 | 3.31 | 436000 | 310000 | 2.51
206332135 | 34.17 | TOSHIBA CARRIER | HMSV-A-CB | Mixed Ducted and Non-Ducted Indoor Units | MMY-AP4326HT6P-UL | MMY-MAP1686HT6P-UL | MMY-MAP1446HT6P-UL | MMY-MAP1206HT6P-UL |  | 410000 | 10.1 | 20.2 | 3.3 | 460000 | 328000 | 2.5
206799477 | 21 | SAMSUNG | HMSV-A-CB | Ducted Indoor Units | AM264JXVAFH | AM072FXVAFH | AM192HXVAFH |  |  | 252000 | 9.8 | 19.6 | 3.3 | 282000 | 184000 | 2.35
206799478 | 21 | SAMSUNG | HMSR-A-CB | Ducted Indoor Units | AM264JXVAFR | AM072FXVAFR | AM192HXVAFR |  |  | 252000 | 9.8 | 19.6 | 3.3 | 282000 | 184000 | 2.35
206799479 | 21 | SAMSUNG | HMSV-A-CB | Ducted Indoor Units | AM264JXVAJH | AM072FXVAJH | AM192HXVAJH |  |  | 252000 | 9.8 | 19.6 | 3.3 | 282000 | 184000 | 2.35
206799480 | 21 | SAMSUNG | HMSR-A-CB | Ducted Indoor Units | AM264JXVAJR | AM072FXVAJR | AM192HXVAJR |  |  | 252000 | 9.8 | 19.6 | 3.3 | 282000 | 184000 | 2.35
206799481 | 21 | SAMSUNG | HMSV-A-CB | Ducted Indoor Units | AM264KXVTFH | AM072KXVTFH | AM096KXVTFH | AM096KXVTFH |  | 252000 | 11.3 | 20.4 | 3.51 | 282000 | 282000 | 2.1
206799482 | 21 | SAMSUNG | HMSR-A-CB | Ducted Indoor Units | AM264KXVTFR | AM072KXVTFR | AM096KXVTFR | AM096KXVTFR |  | 252000 | 11.3 | 20.4 | 3.51 | 282000 | 282000 | 2.1
206799483 | 21 | SAMSUNG | HMSV-A-CB | Ducted Indoor Units | AM264KXVTJH | AM072KXVTJH | AM096KXVTJH | AM096KXVTJH |  | 252000 | 11.3 | 20.4 | 3.51 | 282000 | 282000 | 2.1
206799484 | 21 | SAMSUNG | HMSR-A-CB | Ducted Indoor Units | AM264KXVTJR | AM072KXVTJR | AM096KXVTJR | AM096KXVTJR |  | 252000 | 11.3 | 20.4 | 3.51 | 282000 | 282000 | 2.1
206799485 | 23 | SAMSUNG | HMSV-A-CB | Ducted Indoor Units | AM288JXVAFH | AM144FXVAFH | AM144FXVAFH |  |  | 276000 | 9.6 | 20 | 3.3 | 308000 | 200000 | 2.45
206799486 | 23 | SAMSUNG | HMSR-A-CB | Ducted Indoor Units | AM288JXVAFR | AM144FXVAFR | AM144FXVAFR |  |  | 276000 | 9.6 | 20 | 3.3 | 308000 | 200000 | 2.45
206799487 | 23 | SAMSUNG | HMSV-A-CB | Ducted Indoor Units | AM288JXVAJH | AM144FXVAJH | AM144FXVAJH |  |  | 276000 | 9.6 | 20 | 3.3 | 308000 | 200000 | 2.45
206799488 | 23 | SAMSUNG | HMSR-A-CB | Ducted Indoor Units | AM288JXVAJR | AM144FXVAJR | AM144FXVAJR |  |  | 276000 | 9.6 | 20 | 3.3 | 308000 | 200000 | 2.45
206799489 | 23 | SAMSUNG | HMSV-A-CB | Ducted Indoor Units | AM288KXVTFH | AM096KXVTFH | AM096KXVTFH | AM096KXVTFH |  | 276000 | 11.2 | 20.1 | 3.5 | 308000 | 308000 | 2.1
206799490 | 23 | SAMSUNG | HMSR-A-CB | Ducted Indoor Units | AM288KXVTFR | AM096KXVTFR | AM096KXVTFR | AM096KXVTFR |  | 276000 | 11.2 | 20.1 | 3.5 | 308000 | 308000 | 2.1
206799491 | 23 | SAMSUNG | HMSV-A-CB | Ducted Indoor Units | AM288KXVTJH | AM096KXVTJH | AM096KXVTJH | AM096KXVTJH |  | 276000 | 11.2 | 20.1 | 3.5 | 308000 | 308000 | 2.1
206799492 | 23 | SAMSUNG | HMSR-A-CB | Ducted Indoor Units | AM288KXVTJR | AM096KXVTJR | AM096KXVTJR | AM096KXVTJR |  | 276000 | 11.2 | 20.1 | 3.5 | 308000 | 308000 | 2.1
210866004 | 21 | LG | HMSR-A-CB | Mixed Ducted and Non-Ducted Indoor Units | ARUM264BTE5 | ARUM168BTE5 | ARUM096BTE5 |  |  | 252000 | 12 | 21.75 | 3.47 | 282000 | 182000 | 2.45
210866022 | 21 | LG | HMSR-A-CB | Mixed Ducted and Non-Ducted Indoor Units | ARUM264DTE5 | ARUM168DTE5 | ARUM096DTE5 |  |  | 252000 | 12 | 21.75 | 3.47 | 282000 | 182000 | 2.45
210866035 | 23 | LG | HMSR-A-CB | Mixed Ducted and Non-Ducted Indoor Units | ARUM288BTE5 | ARUM192BTE5 | ARUM096BTE5 |  |  | 276000 | 11.75 | 21.5 | 3.44 | 308000 | 198000 | 2.42
210866050 | 23 | LG | HMSR-A-CB | Mixed Ducted and Non-Ducted Indoor Units | ARUM288DTE5 | ARUM192DTE5 | ARUM096DTE5 |  |  | 276000 | 11.75 | 21.5 | 3.44 | 308000 | 198000 | 2.42
210866061 | 24.83 | LG | HMSR-A-CB | Mixed Ducted and Non-Ducted Indoor Units | ARUM312BTE5 | ARUM216BTE5 | ARUM096BTE5 |  |  | 298000 | 11 | 21.5 | 3.39 | 332000 | 222000 | 2.39
210866083 | 24.83 | LG | HMSR-A-CB | Mixed Ducted and Non-Ducted Indoor Units | ARUM312DTE5 | ARUM216DTE5 | ARUM096DTE5 |  |  | 298000 | 11 | 21.5 | 3.39 | 332000 | 222000 | 2.39
210866090 | 26.67 | LG | HMSR-A-CB | Mixed Ducted and Non-Ducted Indoor Units | ARUM336BTE5 | ARUM216BTE5 | ARUM121BTE5 |  |  | 320000 | 10.3 | 20.5 | 3.38 | 358000 | 234000 | 2.3
210866108 | 26.67 | LG | HMSR-A-CB | Mixed Ducted and Non-Ducted Indoor Units | ARUM336DTE5 | ARUM216DTE5 | ARUM121DTE5 |  |  | 320000 | 10.3 | 20.5 | 3.38 | 358000 | 234000 | 2.3
210866118 | 28.67 | LG | HMSR-A-CB | Mixed Ducted and Non-Ducted Indoor Units | ARUM360BTE5 | ARUM216BTE5 | ARUM144BTE5 |  |  | 344000 | 10.5 | 19.75 | 3.37 | 384000 | 248000 | 2.25
210866141 | 28.67 | LG | HMSR-A-CB | Mixed Ducted and Non-Ducted Indoor Units | ARUM360DTE5 | ARUM216DTE5 | ARUM144DTE5 |  |  | 344000 | 10.5 | 19.75 | 3.37 | 384000 | 248000 | 2.25
210866149 | 30.5 | LG | HMSR-A-CB | Mixed Ducted and Non-Ducted Indoor Units | ARUM384BTE5 | ARUM216BTE5 | ARUM168BTE5 |  |  | 366000 | 9.9 | 19.15 | 3.31 | 410000 | 266000 | 2.24
210866168 | 30.5 | LG | HMSR-A-CB | Mixed Ducted and Non-Ducted Indoor Units | ARUM384DTE5 | ARUM216DTE5 | ARUM168DTE5 |  |  | 366000 | 9.9 | 19.15 | 3.31 | 410000 | 266000 | 2.24
210866178 | 32.5 | LG | HMSR-A-CB | Mixed Ducted and Non-Ducted Indoor Units | ARUM408BTE5 | ARUM216BTE5 | ARUM192BTE5 |  |  | 390000 | 9.75 | 18.9 | 3.28 | 434000 | 284000 | 2.22
210866184 | 32.5 | LG | HMSR-A-CB | Mixed Ducted and Non-Ducted Indoor Units | ARUM408DTE5 | ARUM216DTE5 | ARUM192DTE5 |  |  | 390000 | 9.75 | 18.9 | 3.28 | 434000 | 284000 | 2.22
210866199 | 34.17 | LG | HMSR-A-CB | Mixed Ducted and Non-Ducted Indoor Units | ARUM432BTE5 | ARUM192BTE5 | ARUM121BTE5 | ARUM121BTE5 |  | 410000 | 10.15 | 19.9 | 3.25 | 460000 | 298000 | 2.24
210866232 | 34.17 | LG | HMSR-A-CB | Mixed Ducted and Non-Ducted Indoor Units | ARUM432DTE5 | ARUM192DTE5 | ARUM121DTE5 | ARUM121DTE5 |  | 410000 | 10.15 | 19.9 | 3.25 | 460000 | 298000 | 2.24
213916337 | 21 | LG | HMSR-A-CB | Non-Ducted Indoor Units | ARUM264BTE5 | ARUM168BTE5 | ARUM096BTE5 |  |  | 252000 | 10.2 | 21.2 | 3.56 | 282000 | 182000 | 2.52
213916338 | 23 | LG | HMSR-A-CB | Non-Ducted Indoor Units | ARUM288BTE5 | ARUM192BTE5 | ARUM096BTE5 |  |  | 276000 | 9.9 | 20.6 | 3.55 | 308000 | 198000 | 2.5
213916344 | 21 | LG | HMSR-A-CB | Ducted Indoor Units | ARUM264BTE5 | ARUM168BTE5 | ARUM096BTE5 |  |  | 252000 | 10 | 21 | 3.38 | 282000 | 182000 | 2.38
213916345 | 23 | LG | HMSR-A-CB | Ducted Indoor Units | ARUM288BTE5 | ARUM192BTE5 | ARUM096BTE5 |  |  | 276000 | 9.9 | 20.7 | 3.33 | 308000 | 198000 | 2.35
213916365 | 24.83 | LG | HMSR-A-CB | Ducted Indoor Units | ARUM312BTE5 | ARUM216BTE5 | ARUM096BTE5 |  |  | 298000 | 9.6 | 20.1 | 3.25 | 332000 | 222000 | 2.3
213916372 | 21 | LG | HMSR-A-CB | Non-Ducted Indoor Units | ARUM264DTE5 | ARUM168DTE5 | ARUM096DTE5 |  |  | 252000 | 10.2 | 21.2 | 3.56 | 282000 | 182000 | 2.52
213916373 | 23 | LG | HMSR-A-CB | Non-Ducted Indoor Units | ARUM288DTE5 | ARUM192DTE5 | ARUM096DTE5 |  |  | 276000 | 9.9 | 20.6 | 3.55 | 308000 | 198000 | 2.5
213916383 | 21 | LG | HMSR-A-CB | Ducted Indoor Units | ARUM264DTE5 | ARUM168DTE5 | ARUM096DTE5 |  |  | 252000 | 10 | 21 | 3.38 | 282000 | 182000 | 2.38
213916384 | 23 | LG | HMSR-A-CB | Ducted Indoor Units | ARUM288DTE5 | ARUM192DTE5 | ARUM096DTE5 |  |  | 276000 | 9.9 | 20.7 | 3.33 | 308000 | 198000 | 2.35
213916385 | 24.83 | LG | HMSR-A-CB | Ducted Indoor Units | ARUM312DTE5 | ARUM216DTE5 | ARUM096DTE5 |  |  | 298000 | 9.6 | 20.1 | 3.25 | 332000 | 222000 | 2.3
213916501 | 21 | Mitsubishi Electric | HMSV-A-CB | Mixed Ducted and Non-Ducted Indoor Units | PUHY-EP264TSNU-A1 | PUHY-EP72TNU-A1 | PUHY-EP96TNU-A1 | PUHY-EP96TNU-A1 |  | 252000 | 11.4 | 22.7 | 3.83 | 282000 | 212000 | 2.12
213916502 | 23 | Mitsubishi Electric | HMSV-A-CB | Mixed Ducted and Non-Ducted Indoor Units | PUHY-EP288TSNU-A1 | PUHY-EP72TNU-A1 | PUHY-EP96TNU-A1 | PUHY-EP120TNU-A1 |  | 276000 | 10.75 | 22.05 | 3.78 | 308000 | 234000 | 2.13
213916503 | 24.83 | Mitsubishi Electric | HMSV-A-CB | Mixed Ducted and Non-Ducted Indoor Units | PUHY-EP312TSNU-A1 | PUHY-EP72TNU-A1 | PUHY-EP120TNU-A1 | PUHY-EP120TNU-A1 |  | 298000 | 10.15 | 21.05 | 3.68 | 334000 | 266000 | 2.13
213916504 | 26.67 | Mitsubishi Electric | HMSV-A-CB | Mixed Ducted and Non-Ducted Indoor Units | PUHY-EP336TSNU-A1 | PUHY-EP96TNU-A1 | PUHY-EP120TNU-A1 | PUHY-EP120TNU-A1 |  | 320000 | 10.25 | 21.7 | 3.63 | 360000 | 280000 | 2.11
213916505 | 28.67 | Mitsubishi Electric | HMSV-A-CB | Mixed Ducted and Non-Ducted Indoor Units | PUHY-EP360TSNU-A1 | PUHY-EP120TNU-A1 | PUHY-EP120TNU-A1 | PUHY-EP120TNU-A1 |  | 344000 | 9.9 | 21.25 | 3.58 | 386000 | 312000 | 2.13
213916520 | 21 | Mitsubishi Electric | HMSV-A-CB | Mixed Ducted and Non-Ducted Indoor Units | PUHY-EP264YSNU-A1 | PUHY-EP72YNU-A1 | PUHY-EP96YNU-A1 | PUHY-EP96YNU-A1 |  | 252000 | 11.4 | 22.7 | 3.83 | 282000 | 212000 | 2.12
213916521 | 23 | Mitsubishi Electric | HMSV-A-CB | Mixed Ducted and Non-Ducted Indoor Units | PUHY-EP288YSNU-A1 | PUHY-EP72YNU-A1 | PUHY-EP96YNU-A1 | PUHY-EP120YNU-A1 |  | 276000 | 10.75 | 22.05 | 3.78 | 308000 | 234000 | 2.13
213916522 | 24.83 | Mitsubishi Electric | HMSV-A-CB | Mixed Ducted and Non-Ducted Indoor Units | PUHY-EP312YSNU-A1 | PUHY-EP72YNU-A1 | PUHY-EP120YNU-A1 | PUHY-EP120YNU-A1 |  | 298000 | 10.15 | 21.05 | 3.68 | 334000 | 266000 | 2.13
213916523 | 26.67 | Mitsubishi Electric | HMSV-A-CB | Mixed Ducted and Non-Ducted Indoor Units | PUHY-EP336YSNU-A1 | PUHY-EP96YNU-A1 | PUHY-EP120YNU-A1 | PUHY-EP120YNU-A1 |  | 320000 | 10.25 | 21.7 | 3.63 | 360000 | 280000 | 2.11
213916524 | 28.67 | Mitsubishi Electric | HMSV-A-CB | Mixed Ducted and Non-Ducted Indoor Units | PUHY-EP360YSNU-A1 | PUHY-EP120YNU-A1 | PUHY-EP120YNU-A1 | PUHY-EP120YNU-A1 |  | 344000 | 9.9 | 21.25 | 3.58 | 386000 | 312000 | 2.13
213916547 | 21 | Mitsubishi Electric | HMSV-A-CB | Mixed Ducted and Non-Ducted Indoor Units | PUHY-P264TSNU-A1 | PUHY-P72TNU-A1 | PUHY-P96TNU-A1 | PUHY-P96TNU-A1 |  | 252000 | 10.55 | 21.35 | 3.75 | 282000 | 186000 | 2.44
213916548 | 23 | Mitsubishi Electric | HMSV-A-CB | Mixed Ducted and Non-Ducted Indoor Units | PUHY-P288TSNU-A1 | PUHY-P72TNU-A1 | PUHY-P96TNU-A1 | PUHY-P120TNU-A1 |  | 276000 | 10.15 | 19.9 | 3.68 | 308000 | 200000 | 2.38
213916549 | 24.83 | Mitsubishi Electric | HMSV-A-CB | Mixed Ducted and Non-Ducted Indoor Units | PUHY-P312TSNU-A1 | PUHY-P72TNU-A1 | PUHY-P120TNU-A1 | PUHY-P120TNU-A1 |  | 298000 | 9.7 | 19.05 | 3.56 | 334000 | 216000 | 2.3
213916550 | 26.67 | Mitsubishi Electric | HMSV-A-CB | Mixed Ducted and Non-Ducted Indoor Units | PUHY-P336TSNU-A1 | PUHY-P96TNU-A1 | PUHY-P120TNU-A1 | PUHY-P120TNU-A1 |  | 320000 | 9.8 | 19.2 | 3.53 | 360000 | 234000 | 2.27
213916562 | 21 | Mitsubishi Electric | HMSV-A-CB | Mixed Ducted and Non-Ducted Indoor Units | PUHY-P264YSNU-A1 | PUHY-P72YNU-A1 | PUHY-P96YNU-A1 | PUHY-P96YNU-A1 |  | 252000 | 10.55 | 21.35 | 3.75 | 282000 | 186000 | 2.44
213916563 | 23 | Mitsubishi Electric | HMSV-A-CB | Mixed Ducted and Non-Ducted Indoor Units | PUHY-P288YSNU-A1 | PUHY-P72YNU-A1 | PUHY-P96YNU-A1 | PUHY-P120YNU-A1 |  | 276000 | 10.15 | 19.9 | 3.68 | 308000 | 200000 | 2.38
213916564 | 24.83 | Mitsubishi Electric | HMSV-A-CB | Mixed Ducted and Non-Ducted Indoor Units | PUHY-P312YSNU-A1 | PUHY-P72YNU-A1 | PUHY-P120YNU-A1 | PUHY-P120YNU-A1 |  | 298000 | 9.7 | 19.05 | 3.56 | 334000 | 216000 | 2.3
213916565 | 26.67 | Mitsubishi Electric | HMSV-A-CB | Mixed Ducted and Non-Ducted Indoor Units | PUHY-P336YSNU-A1 | PUHY-P96YNU-A1 | PUHY-P120YNU-A1 | PUHY-P120YNU-A1 |  | 320000 | 9.8 | 19.2 | 3.53 | 360000 | 234000 | 2.27
213916580 | 21 | Mitsubishi Electric | HMSV-A-CB | Mixed Ducted and Non-Ducted Indoor Units | PUHY-EP264TSNU-A | PUHY-EP72TNU-A | PUHY-EP96TNU-A | PUHY-EP96TNU-A |  | 252000 | 11.4 | 22.7 | 3.83 | 282000 | 212000 | 2.12
213916581 | 23 | Mitsubishi Electric | HMSV-A-CB | Mixed Ducted and Non-Ducted Indoor Units | PUHY-EP288TSNU-A | PUHY-EP72TNU-A | PUHY-EP96TNU-A | PUHY-EP120TNU-A |  | 276000 | 10.75 | 22.05 | 3.78 | 308000 | 234000 | 2.13
213916582 | 24.83 | Mitsubishi Electric | HMSV-A-CB | Mixed Ducted and Non-Ducted Indoor Units | PUHY-EP312TSNU-A | PUHY-EP72TNU-A | PUHY-EP120TNU-A | PUHY-EP120TNU-A |  | 298000 | 10.15 | 21.05 | 3.68 | 334000 | 266000 | 2.13
213916583 | 26.67 | Mitsubishi Electric | HMSV-A-CB | Mixed Ducted and Non-Ducted Indoor Units | PUHY-EP336TSNU-A | PUHY-EP96TNU-A | PUHY-EP120TNU-A | PUHY-EP120TNU-A |  | 320000 | 10.25 | 21.7 | 3.63 | 360000 | 280000 | 2.11
213916584 | 28.67 | Mitsubishi Electric | HMSV-A-CB | Mixed Ducted and Non-Ducted Indoor Units | PUHY-EP360TSNU-A | PUHY-EP120TNU-A | PUHY-EP120TNU-A | PUHY-EP120TNU-A |  | 344000 | 9.9 | 21.25 | 3.58 | 386000 | 312000 | 2.13
213916601 | 21 | Mitsubishi Electric | HMSV-A-CB | Mixed Ducted and Non-Ducted Indoor Units | PUHY-P264TSNU-A | PUHY-P72TNU-A | PUHY-P96TNU-A | PUHY-P96TNU-A |  | 252000 | 10.55 | 21.35 | 3.75 | 282000 | 186000 | 2.44
213916602 | 23 | Mitsubishi Electric | HMSV-A-CB | Mixed Ducted and Non-Ducted Indoor Units | PUHY-P288TSNU-A | PUHY-P72TNU-A | PUHY-P96TNU-A | PUHY-P120TNU-A |  | 276000 | 10.15 | 19.9 | 3.68 | 308000 | 200000 | 2.38
213916603 | 24.83 | Mitsubishi Electric | HMSV-A-CB | Mixed Ducted and Non-Ducted Indoor Units | PUHY-P312TSNU-A | PUHY-P72TNU-A | PUHY-P120TNU-A | PUHY-P120TNU-A |  | 298000 | 9.7 | 19.05 | 3.56 | 334000 | 216000 | 2.3
213916604 | 26.67 | Mitsubishi Electric | HMSV-A-CB | Mixed Ducted and Non-Ducted Indoor Units | PUHY-P336TSNU-A | PUHY-P96TNU-A | PUHY-P120TNU-A | PUHY-P120TNU-A |  | 320000 | 9.8 | 19.2 | 3.53 | 360000 | 234000 | 2.27
213916619 | 21 | Mitsubishi Electric | HMSV-A-CB | Mixed Ducted and Non-Ducted Indoor Units | PUHY-EP264YSNU-A | PUHY-EP72YNU-A | PUHY-EP96YNU-A | PUHY-EP96YNU-A |  | 252000 | 11.4 | 22.7 | 3.83 | 282000 | 212000 | 2.12
213916620 | 23 | Mitsubishi Electric | HMSV-A-CB | Mixed Ducted and Non-Ducted Indoor Units | PUHY-EP288YSNU-A | PUHY-EP72YNU-A | PUHY-EP96YNU-A | PUHY-EP120YNU-A |  | 276000 | 10.75 | 22.05 | 3.78 | 308000 | 234000 | 2.13
213916621 | 24.83 | Mitsubishi Electric | HMSV-A-CB | Mixed Ducted and Non-Ducted Indoor Units | PUHY-EP312YSNU-A | PUHY-EP72YNU-A | PUHY-EP120YNU-A | PUHY-EP120YNU-A |  | 298000 | 10.15 | 21.05 | 3.68 | 334000 | 266000 | 2.13
213916622 | 26.67 | Mitsubishi Electric | HMSV-A-CB | Mixed Ducted and Non-Ducted Indoor Units | PUHY-EP336YSNU-A | PUHY-EP96YNU-A | PUHY-EP120YNU-A | PUHY-EP120YNU-A |  | 320000 | 10.25 | 21.7 | 3.63 | 360000 | 280000 | 2.11
213916623 | 28.67 | Mitsubishi Electric | HMSV-A-CB | Mixed Ducted and Non-Ducted Indoor Units | PUHY-EP360YSNU-A | PUHY-EP120YNU-A | PUHY-EP120YNU-A | PUHY-EP120YNU-A |  | 344000 | 9.9 | 21.25 | 3.58 | 386000 | 312000 | 2.13
213916640 | 21 | Mitsubishi Electric | HMSV-A-CB | Mixed Ducted and Non-Ducted Indoor Units | PUHY-P264YSNU-A | PUHY-P72YNU-A | PUHY-P96YNU-A | PUHY-P96YNU-A |  | 252000 | 10.55 | 21.35 | 3.75 | 282000 | 186000 | 2.44
213916641 | 23 | Mitsubishi Electric | HMSV-A-CB | Mixed Ducted and Non-Ducted Indoor Units | PUHY-P288YSNU-A | PUHY-P72YNU-A | PUHY-P96YNU-A | PUHY-P120YNU-A |  | 276000 | 10.15 | 19.9 | 3.68 | 308000 | 200000 | 2.38
213916642 | 24.83 | Mitsubishi Electric | HMSV-A-CB | Mixed Ducted and Non-Ducted Indoor Units | PUHY-P312YSNU-A | PUHY-P72YNU-A | PUHY-P120YNU-A | PUHY-P120YNU-A |  | 298000 | 9.7 | 19.05 | 3.56 | 334000 | 216000 | 2.3
213916643 | 26.67 | Mitsubishi Electric | HMSV-A-CB | Mixed Ducted and Non-Ducted Indoor Units | PUHY-P336YSNU-A | PUHY-P96YNU-A | PUHY-P120YNU-A | PUHY-P120YNU-A |  | 320000 | 9.8 | 19.2 | 3.53 | 360000 | 234000 | 2.27
213916740 | 21 | Trane / Mitsubishi Electric | HMSV-A-CB | Mixed Ducted and Non-Ducted Indoor Units | TUHYE2643BN40AN | TUHYE0723AN40AN | TUHYE0963AN40AN | TUHYE0963AN40AN |  | 252000 | 11.4 | 22.7 | 3.83 | 282000 | 212000 | 2.12
213916741 | 21 | Trane / Mitsubishi Electric | HMSV-A-CB | Mixed Ducted and Non-Ducted Indoor Units | TUHYE2643BN41AN | TUHYE0723AN41AN | TUHYE0963AN41AN | TUHYE0963AN41AN |  | 252000 | 11.4 | 22.7 | 3.83 | 282000 | 212000 | 2.12
213916742 | 21 | Trane / Mitsubishi Electric | HMSV-A-CB | Mixed Ducted and Non-Ducted Indoor Units | TUHYE2644BN40AN | TUHYE0724AN40AN | TUHYE0964AN40AN | TUHYE0964AN40AN |  | 252000 | 11.4 | 22.7 | 3.83 | 282000 | 212000 | 2.12
213916743 | 21 | Trane / Mitsubishi Electric | HMSV-A-CB | Mixed Ducted and Non-Ducted Indoor Units | TUHYE2644BN41AN | TUHYE0724AN41AN | TUHYE0964AN41AN | TUHYE0964AN41AN |  | 252000 | 11.4 | 22.7 | 3.83 | 282000 | 212000 | 2.12
213916744 | 23 | Trane / Mitsubishi Electric | HMSV-A-CB | Mixed Ducted and Non-Ducted Indoor Units | TUHYE2883BN40AN | TUHYE0723AN40AN | TUHYE0963AN40AN | TUHYE1203AN40AN |  | 276000 | 10.75 | 22.05 | 3.78 | 308000 | 234000 | 2.13
213916745 | 23 | Trane / Mitsubishi Electric | HMSV-A-CB | Mixed Ducted and Non-Ducted Indoor Units | TUHYE2883BN41AN | TUHYE0723AN41AN | TUHYE0963AN41AN | TUHYE1203AN41AN |  | 276000 | 10.75 | 22.05 | 3.78 | 308000 | 234000 | 2.13
213916746 | 23 | Trane / Mitsubishi Electric | HMSV-A-CB | Mixed Ducted and Non-Ducted Indoor Units | TUHYE2884BN40AN | TUHYE0724AN40AN | TUHYE0964AN40AN | TUHYE1204AN40AN |  | 276000 | 10.75 | 22.05 | 3.78 | 308000 | 234000 | 2.13
213916747 | 23 | Trane / Mitsubishi Electric | HMSV-A-CB | Mixed Ducted and Non-Ducted Indoor Units | TUHYE2884BN41AN | TUHYE0724AN41AN | TUHYE0964AN41AN | TUHYE1204AN41AN |  | 276000 | 10.75 | 22.05 | 3.78 | 308000 | 234000 | 2.13
213916748 | 24.83 | Trane / Mitsubishi Electric | HMSV-A-CB | Mixed Ducted and Non-Ducted Indoor Units | TUHYE3123BN40AN | TUHYE0723AN40AN | TUHYE1203AN40AN | TUHYE1203AN40AN |  | 298000 | 10.15 | 21.05 | 3.68 | 334000 | 266000 | 2.13
213916749 | 24.83 | Trane / Mitsubishi Electric | HMSV-A-CB | Mixed Ducted and Non-Ducted Indoor Units | TUHYE3123BN41AN | TUHYE0723AN41AN | TUHYE1203AN41AN | TUHYE1203AN41AN |  | 298000 | 10.15 | 21.05 | 3.68 | 334000 | 266000 | 2.13
213916750 | 24.83 | Trane / Mitsubishi Electric | HMSV-A-CB | Mixed Ducted and Non-Ducted Indoor Units | TUHYE3124BN40AN | TUHYE0724AN40AN | TUHYE1204AN40AN | TUHYE1204AN40AN |  | 298000 | 10.15 | 21.05 | 3.68 | 334000 | 266000 | 2.13
213916751 | 24.83 | Trane / Mitsubishi Electric | HMSV-A-CB | Mixed Ducted and Non-Ducted Indoor Units | TUHYE3124BN41AN | TUHYE0724AN41AN | TUHYE1204AN41AN | TUHYE1204AN41AN |  | 298000 | 10.15 | 21.05 | 3.68 | 334000 | 266000 | 2.13
213916752 | 26.67 | Trane / Mitsubishi Electric | HMSV-A-CB | Mixed Ducted and Non-Ducted Indoor Units | TUHYE3363BN40AN | TUHYE0963AN40AN | TUHYE1203AN40AN | TUHYE1203AN40AN |  | 320000 | 10.25 | 21.7 | 3.63 | 360000 | 280000 | 2.11
213916753 | 26.67 | Trane / Mitsubishi Electric | HMSV-A-CB | Mixed Ducted and Non-Ducted Indoor Units | TUHYE3363BN41AN | TUHYE0963AN41AN | TUHYE1203AN41AN | TUHYE1203AN41AN |  | 320000 | 10.25 | 21.7 | 3.63 | 360000 | 280000 | 2.11
213916754 | 26.67 | Trane / Mitsubishi Electric | HMSV-A-CB | Mixed Ducted and Non-Ducted Indoor Units | TUHYE3364BN40AN | TUHYE0964AN40AN | TUHYE1204AN40AN | TUHYE1204AN40AN |  | 320000 | 10.25 | 21.7 | 3.63 | 360000 | 280000 | 2.11
213916755 | 26.67 | Trane / Mitsubishi Electric | HMSV-A-CB | Mixed Ducted and Non-Ducted Indoor Units | TUHYE3364BN41AN | TUHYE0964AN41AN | TUHYE1204AN41AN | TUHYE1204AN41AN |  | 320000 | 10.25 | 21.7 | 3.63 | 360000 | 280000 | 2.11
213916756 | 28.67 | Trane / Mitsubishi Electric | HMSV-A-CB | Mixed Ducted and Non-Ducted Indoor Units | TUHYE3603BN40AN | TUHYE1203AN40AN | TUHYE1203AN40AN | TUHYE1203AN40AN |  | 344000 | 9.9 | 21.25 | 3.58 | 386000 | 312000 | 2.13
213916757 | 28.67 | Trane / Mitsubishi Electric | HMSV-A-CB | Mixed Ducted and Non-Ducted Indoor Units | TUHYE3603BN41AN | TUHYE1203AN41AN | TUHYE1203AN41AN | TUHYE1203AN41AN |  | 344000 | 9.9 | 21.25 | 3.58 | 386000 | 312000 | 2.13
213916758 | 28.67 | Trane / Mitsubishi Electric | HMSV-A-CB | Mixed Ducted and Non-Ducted Indoor Units | TUHYE3604BN40AN | TUHYE1204AN40AN | TUHYE1204AN40AN | TUHYE1204AN40AN |  | 344000 | 9.9 | 21.25 | 3.58 | 386000 | 312000 | 2.13
213916759 | 28.67 | Trane / Mitsubishi Electric | HMSV-A-CB | Mixed Ducted and Non-Ducted Indoor Units | TUHYE3604BN41AN | TUHYE1204AN41AN | TUHYE1204AN41AN | TUHYE1204AN41AN |  | 344000 | 9.9 | 21.25 | 3.58 | 386000 | 312000 | 2.13
213916821 | 21 | Trane / Mitsubishi Electric | HMSV-A-CB | Mixed Ducted and Non-Ducted Indoor Units | TUHYP2643BN40AN | TUHYP0723AN40AN | TUHYP0963AN40AN | TUHYP0963AN40AN |  | 252000 | 10.55 | 21.35 | 3.75 | 282000 | 186000 | 2.44
213916822 | 21 | Trane / Mitsubishi Electric | HMSV-A-CB | Mixed Ducted and Non-Ducted Indoor Units | TUHYP2643BN41AN | TUHYP0723AN41AN | TUHYP0963AN41AN | TUHYP0963AN41AN |  | 252000 | 10.55 | 21.35 | 3.75 | 282000 | 186000 | 2.44
213916823 | 21 | Trane / Mitsubishi Electric | HMSV-A-CB | Mixed Ducted and Non-Ducted Indoor Units | TUHYP2644BN40AN | TUHYP0724AN40AN | TUHYP0964AN40AN | TUHYP0964AN40AN |  | 252000 | 10.55 | 21.35 | 3.75 | 282000 | 186000 | 2.44
213916824 | 21 | Trane / Mitsubishi Electric | HMSV-A-CB | Mixed Ducted and Non-Ducted Indoor Units | TUHYP2644BN41AN | TUHYP0724AN41AN | TUHYP0964AN41AN | TUHYP0964AN41AN |  | 252000 | 10.55 | 21.35 | 3.75 | 282000 | 186000 | 2.44
213916825 | 23 | Trane / Mitsubishi Electric | HMSV-A-CB | Mixed Ducted and Non-Ducted Indoor Units | TUHYP2883BN40AN | TUHYP0723AN40AN | TUHYP0963AN40AN | TUHYP1203AN40AN |  | 276000 | 10.15 | 19.9 | 3.68 | 308000 | 200000 | 2.38
213916826 | 23 | Trane / Mitsubishi Electric | HMSV-A-CB | Mixed Ducted and Non-Ducted Indoor Units | TUHYP2883BN41AN | TUHYP0723AN41AN | TUHYP0963AN41AN | TUHYP1203AN41AN |  | 276000 | 10.15 | 19.9 | 3.68 | 308000 | 200000 | 2.38
213916827 | 23 | Trane / Mitsubishi Electric | HMSV-A-CB | Mixed Ducted and Non-Ducted Indoor Units | TUHYP2884BN40AN | TUHYP0724AN40AN | TUHYP0964AN40AN | TUHYP1204AN40AN |  | 276000 | 10.15 | 19.9 | 3.68 | 308000 | 200000 | 2.38
213916828 | 23 | Trane / Mitsubishi Electric | HMSV-A-CB | Mixed Ducted and Non-Ducted Indoor Units | TUHYP2884BN41AN | TUHYP0724AN41AN | TUHYP0964AN41AN | TUHYP1204AN41AN |  | 276000 | 10.15 | 19.9 | 3.68 | 308000 | 200000 | 2.38
213916829 | 24.83 | Trane / Mitsubishi Electric | HMSV-A-CB | Mixed Ducted and Non-Ducted Indoor Units | TUHYP3123BN40AN | TUHYP0723AN40AN | TUHYP1203AN40AN | TUHYP1203AN40AN |  | 298000 | 9.7 | 19.05 | 3.56 | 334000 | 216000 | 2.3
213916830 | 24.83 | Trane / Mitsubishi Electric | HMSV-A-CB | Mixed Ducted and Non-Ducted Indoor Units | TUHYP3123BN41AN | TUHYP0723AN41AN | TUHYP1203AN41AN | TUHYP1203AN41AN |  | 298000 | 9.7 | 19.05 | 3.56 | 334000 | 216000 | 2.3
213916831 | 24.83 | Trane / Mitsubishi Electric | HMSV-A-CB | Mixed Ducted and Non-Ducted Indoor Units | TUHYP3124BN40AN | TUHYP0724AN40AN | TUHYP1204AN40AN | TUHYP1204AN40AN |  | 298000 | 9.7 | 19.05 | 3.56 | 334000 | 216000 | 2.3
213916832 | 24.83 | Trane / Mitsubishi Electric | HMSV-A-CB | Mixed Ducted and Non-Ducted Indoor Units | TUHYP3124BN41AN | TUHYP0724AN41AN | TUHYP1204AN41AN | TUHYP1204AN41AN |  | 298000 | 9.7 | 19.05 | 3.56 | 334000 | 216000 | 2.3
213916833 | 26.67 | Trane / Mitsubishi Electric | HMSV-A-CB | Mixed Ducted and Non-Ducted Indoor Units | TUHYP3363BN40AN | TUHYP0963AN40AN | TUHYP1203AN40AN | TUHYP1203AN40AN |  | 320000 | 9.8 | 19.2 | 3.53 | 360000 | 234000 | 2.27
213916834 | 26.67 | Trane / Mitsubishi Electric | HMSV-A-CB | Mixed Ducted and Non-Ducted Indoor Units | TUHYP3363BN41AN | TUHYP0963AN41AN | TUHYP1203AN41AN | TUHYP1203AN41AN |  | 320000 | 9.8 | 19.2 | 3.53 | 360000 | 234000 | 2.27
213916835 | 26.67 | Trane / Mitsubishi Electric | HMSV-A-CB | Mixed Ducted and Non-Ducted Indoor Units | TUHYP3364BN40AN | TUHYP0964AN40AN | TUHYP1204AN40AN | TUHYP1204AN40AN |  | 320000 | 9.8 | 19.2 | 3.53 | 360000 | 234000 | 2.27
213916836 | 26.67 | Trane / Mitsubishi Electric | HMSV-A-CB | Mixed Ducted and Non-Ducted Indoor Units | TUHYP3364BN41AN | TUHYP0964AN41AN | TUHYP1204AN41AN | TUHYP1204AN41AN |  | 320000 | 9.8 | 19.2 | 3.53 | 360000 | 234000 | 2.27
213916869 | 21 | LG | HMSR-A-CB | Mixed Ducted and Non-Ducted Indoor Units | ARUM264BTE5 | ARUM168BTE5 | ARUM096BTE5 |  |  | 252000 | 10.1 | 21.1 | 3.47 | 282000 | 182000 | 2.45
213916870 | 23 | LG | HMSR-A-CB | Mixed Ducted and Non-Ducted Indoor Units | ARUM288BTE5 | ARUM192BTE5 | ARUM096BTE5 |  |  | 276000 | 9.9 | 20.65 | 3.44 | 308000 | 198000 | 2.42
213916880 | 21 | LG | HMSR-A-CB | Mixed Ducted and Non-Ducted Indoor Units | ARUM264DTE5 | ARUM168DTE5 | ARUM096DTE5 |  |  | 252000 | 10.1 | 21.1 | 3.47 | 282000 | 182000 | 2.45
213916881 | 23 | LG | HMSR-A-CB | Mixed Ducted and Non-Ducted Indoor Units | ARUM288DTE5 | ARUM192DTE5 | ARUM096DTE5 |  |  | 276000 | 9.9 | 20.65 | 3.44 | 308000 | 198000 | 2.42
214050111 | 21 | Mitsubishi Electric | HMSR-A-CB | Mixed Ducted and Non-Ducted Indoor Units | PURY-EP264TSNU-A | PURY-EP144TNU-A | PURY-EP120TNU-A |  |  | 252000 | 9.6 | 20.25 | 3.44 | 280000 | 180000 | 2.06
214050112 | 21 | Mitsubishi Electric | HMSR-A-CB | Mixed Ducted and Non-Ducted Indoor Units | PURY-EP264TSNU-A1 | PURY-EP144TNU-A1 | PURY-EP120TNU-A1 |  |  | 252000 | 9.6 | 20.25 | 3.44 | 280000 | 180000 | 2.06
214050113 | 21 | Mitsubishi Electric | HMSR-A-CB | Mixed Ducted and Non-Ducted Indoor Units | PURY-EP264YSNU-A | PURY-EP144YNU-A | PURY-EP120YNU-A |  |  | 252000 | 9.6 | 20.25 | 3.44 | 280000 | 180000 | 2.06
214050114 | 21 | Mitsubishi Electric | HMSR-A-CB | Mixed Ducted and Non-Ducted Indoor Units | PURY-EP264YSNU-A1 | PURY-EP144YNU-A1 | PURY-EP120YNU-A1 |  |  | 252000 | 9.6 | 20.25 | 3.44 | 280000 | 180000 | 2.06
214050325 | 21 | Trane / Mitsubishi Electric | HMSR-A-CB | Mixed Ducted and Non-Ducted Indoor Units | TURYE2643BN40AN | TURYE1443AN40AN | TURYE1203AN40AN |  |  | 252000 | 9.6 | 20.25 | 3.44 | 280000 | 180000 | 2.06
214050326 | 21 | Trane / Mitsubishi Electric | HMSR-A-CB | Mixed Ducted and Non-Ducted Indoor Units | TURYE2643BN41AN | TURYE1443AN41AN | TURYE1203AN41AN |  |  | 252000 | 9.6 | 20.25 | 3.44 | 280000 | 180000 | 2.06
214050327 | 21 | Trane / Mitsubishi Electric | HMSR-A-CB | Mixed Ducted and Non-Ducted Indoor Units | TURYE2644BN40AN | TURYE1444AN40AN | TURYE1204AN40AN |  |  | 252000 | 9.6 | 20.25 | 3.44 | 280000 | 180000 | 2.06
214050328 | 21 | Trane / Mitsubishi Electric | HMSR-A-CB | Mixed Ducted and Non-Ducted Indoor Units | TURYE2644BN41AN | TURYE1444AN41AN | TURYE1204AN41AN |  |  | 252000 | 9.6 | 20.25 | 3.44 | 280000 | 180000 | 2.06
214295978 | 21 | HITACHI | HMSR-A-CB | Ducted Indoor Units | HVAHR264B33CW | HVAHR144B33CW | HVAHR120B33CW |  |  | 252000 | 10.7 | 16.9 | 3.3 | 282000 | 200000 | 2.25
214295986 | 21 | HITACHI | HMSR-A-CB | Ducted Indoor Units | HVAHR264B43CW | HVAHR144B43CW | HVAHR120B43CW |  |  | 252000 | 10.7 | 16.9 | 3.3 | 282000 | 200000 | 2.25
214295994 | 21 | HITACHI | HMSR-A-CB | Ducted Indoor Units | HVAHP264B53CW | HVAHR144B53CW | HVAHR120B53CW |  |  | 252000 | 10.7 | 16.9 | 3.3 | 282000 | 200000 | 2.25
214296010 | 21 | HITACHI | HMSR-A-CB | Non-Ducted Indoor Units | HVAHR264B33CW | HVAHR144B33CW | HVAHR120B33CW |  |  | 252000 | 10.7 | 16.9 | 3.3 | 282000 | 200000 | 2.25
214296020 | 21 | HITACHI | HMSR-A-CB | Non-Ducted Indoor Units | HVAHR264B43CW | HVAHR144B43CW | HVAHR120B43CW |  |  | 252000 | 10.7 | 16.9 | 3.3 | 282000 | 200000 | 2.25
214296030 | 21 | HITACHI | HMSR-A-CB | Non-Ducted Indoor Units | HVAHP264B53CW | HVAHR144B53CW | HVAHR120B53CW |  |  | 252000 | 10.7 | 16.9 | 3.3 | 282000 | 200000 | 2.25
214296040 | 21 | HITACHI | HMSR-A-CB | Mixed Ducted and Non-Ducted Indoor Units | HVAHR264B33CW | HVAHR144B33CW | HVAHR120B33CW |  |  | 252000 | 10.7 | 16.9 | 3.3 | 282000 | 200000 | 2.25
214296050 | 21 | HITACHI | HMSR-A-CB | Mixed Ducted and Non-Ducted Indoor Units | HVAHR264B43CW | HVAHR144B43CW | HVAHR120B43CW |  |  | 252000 | 10.7 | 16.9 | 3.3 | 282000 | 200000 | 2.25
214296060 | 21 | HITACHI | HMSR-A-CB | Mixed Ducted and Non-Ducted Indoor Units | HVAHP264B53CW | HVAHR144B53CW | HVAHR120B53CW |  |  | 252000 | 10.7 | 16.9 | 3.3 | 282000 | 200000 | 2.25
214320144 | 21 | HITACHI | HMSV-A-CB | Ducted Indoor Units | HVAHR264B33CW | HVAHR144B33CW | HVAHR120B33CW |  |  | 252000 | 10.7 | 16.9 | 3.3 | 282000 | 200000 | 2.25
214320154 | 21 | HITACHI | HMSV-A-CB | Ducted Indoor Units | HVAHR264B43CW | HVAHR144B43CW | HVAHR120B43CW |  |  | 252000 | 10.7 | 16.9 | 3.3 | 282000 | 200000 | 2.25
214320164 | 21 | HITACHI | HMSV-A-CB | Ducted Indoor Units | HVAHP264B53CW | HVAHR144B53CW | HVAHR120B53CW |  |  | 252000 | 10.7 | 16.9 | 3.3 | 282000 | 200000 | 2.25
214320174 | 21 | HITACHI | HMSV-A-CB | Non-Ducted Indoor Units | HVAHR264B33CW | HVAHR144B33CW | HVAHR120B33CW |  |  | 252000 | 10.7 | 16.9 | 3.3 | 282000 | 200000 | 2.25
214320184 | 21 | HITACHI | HMSV-A-CB | Non-Ducted Indoor Units | HVAHR264B43CW | HVAHR144B43CW | HVAHR120B43CW |  |  | 252000 | 10.7 | 16.9 | 3.3 | 282000 | 200000 | 2.25
214320194 | 21 | HITACHI | HMSV-A-CB | Non-Ducted Indoor Units | HVAHP264B53CW | HVAHR144B53CW | HVAHR120B53CW |  |  | 252000 | 10.7 | 16.9 | 3.3 | 282000 | 200000 | 2.25
214320204 | 21 | HITACHI | HMSV-A-CB | Mixed Ducted and Non-Ducted Indoor Units | HVAHR264B33CW | HVAHR144B33CW | HVAHR120B33CW |  |  | 252000 | 10.7 | 16.9 | 3.3 | 282000 | 200000 | 2.25
214320214 | 21 | HITACHI | HMSV-A-CB | Mixed Ducted and Non-Ducted Indoor Units | HVAHR264B43CW | HVAHR144B43CW | HVAHR120B43CW |  |  | 252000 | 10.7 | 16.9 | 3.3 | 282000 | 200000 | 2.25
214320224 | 21 | HITACHI | HMSV-A-CB | Mixed Ducted and Non-Ducted Indoor Units | HVAHP264B53CW | HVAHR144B53CW | HVAHR120B53CW |  |  | 252000 | 10.7 | 16.9 | 3.3 | 282000 | 200000 | 2.25
214606039 | 20 | Cooper & Hunter | HMSR-A-CB | Ducted Indoor Units | CHV6-240URBHH | CHV6-120URBHH | CHV6-120URBHH |  |  | 240000 | 11.4 | 18.7 | 3.5 | 258000 | 162000 | 2.36
214606040 | 20 | Cooper & Hunter | HMSR-A-CB | Non-Ducted Indoor Units | CHV6-240URBHH | CHV6-120URBHH | CHV6-120URBHH |  |  | 240000 | 11.8 | 19 | 3.8 | 258000 | 162000 | 2.38
214606044 | 20 | Cooper & Hunter | HMSR-A-CB | Ducted Indoor Units | CHV6-240SRBHH | CHV6-120SRBHH | CHV6-120SRBHH |  |  | 240000 | 11.4 | 18.7 | 3.5 | 258000 | 162000 | 2.36
214606045 | 20 | Cooper & Hunter | HMSR-A-CB | Non-Ducted Indoor Units | CHV6-240SRBHH | CHV6-120SRBHH | CHV6-120SRBHH |  |  | 240000 | 11.8 | 19 | 3.8 | 258000 | 162000 | 2.38
214606048 | 20 | Cooper & Hunter | HMSR-A-CB | Mixed Ducted and Non-Ducted Indoor Units | CHV6-240URBHH | CHV6-120URBHH | CHV6-120URBHH |  |  | 240000 | 11.6 | 18.85 | 3.65 | 258000 | 162000 | 2.37
214606051 | 20 | Cooper & Hunter | HMSR-A-CB | Mixed Ducted and Non-Ducted Indoor Units | CHV6-240SRBHH | CHV6-120SRBHH | CHV6-120SRBHH |  |  | 240000 | 11.6 | 18.85 | 3.65 | 258000 | 162000 | 2.37
214608165 | 21 | HAIER | HMSR-A-CB | Ducted Indoor Units | MVHQ264ME2CA* | MVHQ120ME2CA* | MVHQ144ME2CA* |  |  | 252000 | 9.8 | 19.4 | 3.3 | 282000 | 192000 | 2.3
214608166 | 21 | HAIER | HMSR-A-CB | Non-Ducted Indoor Units | MVHQ264ME2CA* | MVHQ120ME2CA* | MVHQ144ME2CA* |  |  | 252000 | 10.1 | 18.8 | 3.3 | 282000 | 192000 | 2.3
214608167 | 21 | HAIER | HMSR-A-CB | Ducted Indoor Units | MVHQ264ME4CA* | MVHQ120ME4CA* | MVHQ144ME4CA* |  |  | 252000 | 9.8 | 19.4 | 3.3 | 282000 | 192000 | 2.3
214608168 | 21 | HAIER | HMSR-A-CB | Non-Ducted Indoor Units | MVHQ264ME4CA* | MVHQ120ME4CA* | MVHQ144ME4CA* |  |  | 252000 | 10.1 | 18.8 | 3.3 | 282000 | 192000 | 2.3
213916472 | 21 | Mitsubishi Electric | HMSV-A-CB | Mixed Ducted and Non-Ducted Indoor Units | PUHY-P264ZSKMU-A | PUHY-P72ZKMU-A | PUHY-P72ZKMU-A | PUHY-P120ZKMU-A |  | 252000 | 11.05 | 18.6 | 3.54 | 280000 | 200000 | 2.34
213916473 | 23 | Mitsubishi Electric | HMSV-A-CB | Mixed Ducted and Non-Ducted Indoor Units | PUHY-P288ZSKMU-A | PUHY-P72ZKMU-A | PUHY-P96ZKMU-A | PUHY-P120ZKMU-A |  | 276000 | 10.85 | 18.5 | 3.54 | 308000 | 216000 | 2.37
213916474 | 24.83 | Mitsubishi Electric | HMSV-A-CB | Mixed Ducted and Non-Ducted Indoor Units | PUHY-P312ZSKMU-A | PUHY-P72ZKMU-A | PUHY-P120ZKMU-A | PUHY-P120ZKMU-A |  | 298000 | 10.5 | 17.4 | 3.52 | 334000 | 236000 | 2.32
213916475 | 26.67 | Mitsubishi Electric | HMSV-A-CB | Mixed Ducted and Non-Ducted Indoor Units | PUHY-P336ZSKMU-A | PUHY-P96ZKMU-A | PUHY-P120ZKMU-A | PUHY-P120ZKMU-A |  | 320000 | 10.5 | 17.65 | 3.42 | 360000 | 268000 | 2.25
213916476 | 28.67 | Mitsubishi Electric | HMSV-A-CB | Mixed Ducted and Non-Ducted Indoor Units | PUHY-P360ZSKMU-A | PUHY-P120ZKMU-A | PUHY-P120ZKMU-A | PUHY-P120ZKMU-A |  | 344000 | 10.45 | 17.1 | 3.36 | 386000 | 284000 | 2.18
213916485 | 21 | Mitsubishi Electric | HMSV-A-CB | Mixed Ducted and Non-Ducted Indoor Units | PUHY-P264ZSKMU-B | PUHY-P72ZKMU-B | PUHY-P72ZKMU-B | PUHY-P120ZKMU-B |  | 252000 | 11.05 | 18.6 | 3.54 | 280000 | 200000 | 2.34
213916486 | 23 | Mitsubishi Electric | HMSV-A-CB | Mixed Ducted and Non-Ducted Indoor Units | PUHY-P288ZSKMU-B | PUHY-P72ZKMU-B | PUHY-P96ZKMU-B | PUHY-P120ZKMU-B |  | 276000 | 10.85 | 18.5 | 3.54 | 308000 | 216000 | 2.37
213916487 | 24.83 | Mitsubishi Electric | HMSV-A-CB | Mixed Ducted and Non-Ducted Indoor Units | PUHY-P312ZSKMU-B | PUHY-P72ZKMU-B | PUHY-P120ZKMU-B | PUHY-P120ZKMU-B |  | 298000 | 10.5 | 17.4 | 3.52 | 334000 | 236000 | 2.32
213916488 | 26.67 | Mitsubishi Electric | HMSV-A-CB | Mixed Ducted and Non-Ducted Indoor Units | PUHY-P336ZSKMU-B | PUHY-P96ZKMU-B | PUHY-P120ZKMU-B | PUHY-P120ZKMU-B |  | 320000 | 10.5 | 17.65 | 3.42 | 360000 | 268000 | 2.25
213916489 | 28.67 | Mitsubishi Electric | HMSV-A-CB | Mixed Ducted and Non-Ducted Indoor Units | PUHY-P360ZSKMU-B | PUHY-P120ZKMU-B | PUHY-P120ZKMU-B | PUHY-P120ZKMU-B |  | 344000 | 10.45 | 17.1 | 3.36 | 386000 | 284000 | 2.18
213916891 | 21 | LG | HMSR-A-CB | Mixed Ducted and Non-Ducted Indoor Units | ARUM264CTE5 | ARUM168CTE5 | ARUM096CTE5 |  |  | 252000 | 10.1 | 21.1 | 3.47 | 282000 | 182000 | 2.45
213916892 | 23 | LG | HMSR-A-CB | Mixed Ducted and Non-Ducted Indoor Units | ARUM288CTE5 | ARUM192CTE5 | ARUM096CTE5 |  |  | 276000 | 9.9 | 20.65 | 3.44 | 308000 | 198000 | 2.42
213916398 | 24.83 | LG | HMSR-A-CB | Ducted Indoor Units | ARUM312CTE5 | ARUM216CTE5 | ARUM096CTE5 |  |  | 298000 | 9.6 | 20.1 | 3.25 | 332000 | 222000 | 2.3
213916348 | 21 | LG | HMSR-A-CB | Non-Ducted Indoor Units | ARUM264CTE5 | ARUM168CTE5 | ARUM096CTE5 |  |  | 252000 | 10.2 | 21.2 | 3.56 | 282000 | 182000 | 2.52
213916349 | 23 | LG | HMSR-A-CB | Non-Ducted Indoor Units | ARUM288CTE5 | ARUM192CTE5 | ARUM096CTE5 |  |  | 276000 | 9.9 | 20.6 | 3.55 | 308000 | 198000 | 2.5
213916355 | 21 | LG | HMSR-A-CB | Ducted Indoor Units | ARUM264CTE5 | ARUM168CTE5 | ARUM096CTE5 |  |  | 252000 | 10 | 21 | 3.38 | 282000 | 182000 | 2.38
213916356 | 23 | LG | HMSR-A-CB | Ducted Indoor Units | ARUM288CTE5 | ARUM192CTE5 | ARUM096CTE5 |  |  | 276000 | 9.9 | 20.7 | 3.33 | 308000 | 198000 | 2.35
210866217 | 34.17 | LG | HMSR-A-CB | Mixed Ducted and Non-Ducted Indoor Units | ARUM432CTE5 | ARUM192CTE5 | ARUM121CTE5 | ARUM121CTE5 |  | 410000 | 10.15 | 19.9 | 3.25 | 460000 | 298000 | 2.24
210866180 | 32.5 | LG | HMSR-A-CB | Mixed Ducted and Non-Ducted Indoor Units | ARUM408CTE5 | ARUM216CTE5 | ARUM192CTE5 |  |  | 390000 | 9.75 | 18.9 | 3.28 | 434000 | 284000 | 2.22
210866159 | 30.5 | LG | HMSR-A-CB | Mixed Ducted and Non-Ducted Indoor Units | ARUM384CTE5 | ARUM216CTE5 | ARUM168CTE5 |  |  | 366000 | 9.9 | 19.15 | 3.31 | 410000 | 266000 | 2.24
210866131 | 28.67 | LG | HMSR-A-CB | Mixed Ducted and Non-Ducted Indoor Units | ARUM360CTE5 | ARUM216CTE5 | ARUM144CTE5 |  |  | 344000 | 10.5 | 19.75 | 3.37 | 384000 | 248000 | 2.25
210866101 | 26.67 | LG | HMSR-A-CB | Mixed Ducted and Non-Ducted Indoor Units | ARUM336CTE5 | ARUM216CTE5 | ARUM121CTE5 |  |  | 320000 | 10.3 | 20.5 | 3.38 | 358000 | 234000 | 2.3
210866070 | 24.83 | LG | HMSR-A-CB | Mixed Ducted and Non-Ducted Indoor Units | ARUM312CTE5 | ARUM216CTE5 | ARUM096CTE5 |  |  | 298000 | 11 | 21.5 | 3.39 | 332000 | 222000 | 2.39
210866040 | 23 | LG | HMSR-A-CB | Mixed Ducted and Non-Ducted Indoor Units | ARUM288CTE5 | ARUM192CTE5 | ARUM096CTE5 |  |  | 276000 | 11.75 | 21.5 | 3.44 | 308000 | 198000 | 2.42
210866011 | 21 | LG | HMSR-A-CB | Mixed Ducted and Non-Ducted Indoor Units | ARUM264CTE5 | ARUM168CTE5 | ARUM096CTE5 |  |  | 252000 | 12 | 21.75 | 3.47 | 282000 | 182000 | 2.45
201874165 | 21 | Mitsubishi Electric | HMSV-A-CB | Non-Ducted Indoor Units | PUHY-P264ZSKMU-A | PUHY-P120ZKMU-A | PUHY-P72ZKMU-A | PUHY-P72ZKMU-A |  | 252000 | 12.9 | 23.5 | 3.62 | 280000 | 200000 | 2.16
201874172 | 22.83 | Mitsubishi Electric | HMSV-A-CB | Non-Ducted Indoor Units | PUHY-P288ZSKMU-A | PUHY-P120ZKMU-A | PUHY-P96ZKMU-A | PUHY-P72ZKMU-A |  | 274000 | 12.8 | 23.5 | 3.59 | 308000 | 216000 | 2.21
201874776 | 24.67 | Mitsubishi Electric | HMSV-A-CB | Ducted Indoor Units | PUHY-P312ZSKMU-A | PUHY-P120ZKMU-A | PUHY-P120ZKMU-A | PUHY-P72ZKMU-A |  | 296000 | 11.9 | 20 | 3.46 | 334000 | 236000 | 2.43
201874777 | 26.67 | Mitsubishi Electric | HMSV-A-CB | Ducted Indoor Units | PUHY-P336ZSKMU-A | PUHY-P120ZKMU-A | PUHY-P120ZKMU-A | PUHY-P96ZKMU-A |  | 320000 | 11.6 | 20 | 3.42 | 360000 | 268000 | 2.38
201874778 | 28.5 | Mitsubishi Electric | HMSV-A-CB | Ducted Indoor Units | PUHY-P360ZSKMU-A | PUHY-P120ZKMU-A | PUHY-P120ZKMU-A | PUHY-P120ZKMU-A |  | 342000 | 11.4 | 19.8 | 3.32 | 386000 | 284000 | 2.32
201874780 | 21 | Mitsubishi Electric | HMSV-A-CB | Ducted Indoor Units | PUHY-P264ZSKMU-A | PUHY-P120ZKMU-A | PUHY-P72ZKMU-A | PUHY-P72ZKMU-A |  | 252000 | 11.9 | 20.7 | 3.47 | 280000 | 200000 | 2.52
201874783 | 22.83 | Mitsubishi Electric | HMSV-A-CB | Ducted Indoor Units | PUHY-P288ZSKMU-A | PUHY-P120ZKMU-A | PUHY-P96ZKMU-A | PUHY-P72ZKMU-A |  | 274000 | 11.8 | 20.1 | 3.49 | 308000 | 216000 | 2.53
201874792 | 23.5 | Mitsubishi Electric | HMSV-A-CB | Non-Ducted Indoor Units | PUHY-P312ZSKMU-A | PUHY-P120ZKMU-A | PUHY-P120ZKMU-A | PUHY-P72ZKMU-A |  | 282000 | 12.7 | 21.4 | 3.59 | 316000 | 236000 | 2.22
201874793 | 25.33 | Mitsubishi Electric | HMSV-A-CB | Non-Ducted Indoor Units | PUHY-P336ZSKMU-A | PUHY-P120ZKMU-A | PUHY-P120ZKMU-A | PUHY-P96ZKMU-A |  | 304000 | 12.5 | 20.2 | 3.42 | 342000 | 268000 | 2.13
201874794 | 27 | Mitsubishi Electric | HMSV-A-CB | Non-Ducted Indoor Units | PUHY-P360ZSKMU-A | PUHY-P120ZKMU-A | PUHY-P120ZKMU-A | PUHY-P120ZKMU-A |  | 324000 | 12.3 | 18.7 | 3.41 | 366000 | 284000 | 2.05
213896288 | 21 | Mitsubishi Electric | HMSV-A-CB | Non-Ducted Indoor Units | PUHY-P264ZSKMU-B | PUHY-P72ZKMU-B | PUHY-P72ZKMU-B | PUHY-P120ZKMU-B |  | 252000 | 10.8 | 19 | 3.62 | 280000 | 200000 | 2.16
213896289 | 23 | Mitsubishi Electric | HMSV-A-CB | Non-Ducted Indoor Units | PUHY-P288ZSKMU-B | PUHY-P72ZKMU-B | PUHY-P96ZKMU-B | PUHY-P120ZKMU-B |  | 276000 | 10.6 | 18.9 | 3.59 | 308000 | 216000 | 2.21
213896290 | 24.83 | Mitsubishi Electric | HMSV-A-CB | Non-Ducted Indoor Units | PUHY-P312ZSKMU-B | PUHY-P72ZKMU-B | PUHY-P120ZKMU-B | PUHY-P120ZKMU-B |  | 298000 | 10 | 17.5 | 3.59 | 334000 | 236000 | 2.22
213896291 | 26.67 | Mitsubishi Electric | HMSV-A-CB | Non-Ducted Indoor Units | PUHY-P336ZSKMU-B | PUHY-P96ZKMU-B | PUHY-P120ZKMU-B | PUHY-P120ZKMU-B |  | 320000 | 10.1 | 17.4 | 3.42 | 360000 | 268000 | 2.13
213896292 | 28.67 | Mitsubishi Electric | HMSV-A-CB | Non-Ducted Indoor Units | PUHY-P360ZSKMU-B | PUHY-P120ZKMU-B | PUHY-P120ZKMU-B | PUHY-P120ZKMU-B |  | 344000 | 10.1 | 16.8 | 3.41 | 386000 | 284000 | 2.05
213896325 | 21 | Mitsubishi Electric | HMSV-A-CB | Ducted Indoor Units | PUHY-P264ZSKMU-A | PUHY-P72ZKMU-A | PUHY-P72ZKMU-A | PUHY-P120ZKMU-A |  | 252000 | 11.3 | 19 | 3.47 | 280000 | 200000 | 2.52
213896326 | 21 | Mitsubishi Electric | HMSV-A-CB | Ducted Indoor Units | PUHY-P264ZSKMU-B | PUHY-P72ZKMU-B | PUHY-P72ZKMU-B | PUHY-P120ZKMU-B |  | 252000 | 11.3 | 18.2 | 3.47 | 280000 | 200000 | 2.52
213896327 | 23 | Mitsubishi Electric | HMSV-A-CB | Ducted Indoor Units | PUHY-P288ZSKMU-A | PUHY-P72ZKMU-A | PUHY-P96ZKMU-A | PUHY-P120ZKMU-A |  | 276000 | 11.1 | 18.1 | 3.49 | 308000 | 216000 | 2.53
213896328 | 23 | Mitsubishi Electric | HMSV-A-CB | Ducted Indoor Units | PUHY-P288ZSKMU-B | PUHY-P72ZKMU-B | PUHY-P96ZKMU-B | PUHY-P120ZKMU-B |  | 276000 | 11.1 | 18.1 | 3.49 | 308000 | 216000 | 2.53
213896329 | 24.83 | Mitsubishi Electric | HMSV-A-CB | Ducted Indoor Units | PUHY-P312ZSKMU-A | PUHY-P72ZKMU-A | PUHY-P120ZKMU-A | PUHY-P120ZKMU-A |  | 298000 | 11 | 17.3 | 3.46 | 334000 | 236000 | 2.43
213896330 | 24.83 | Mitsubishi Electric | HMSV-A-CB | Ducted Indoor Units | PUHY-P312ZSKMU-B | PUHY-P72ZKMU-B | PUHY-P120ZKMU-B | PUHY-P120ZKMU-B |  | 298000 | 11 | 17.3 | 3.46 | 334000 | 236000 | 2.43
213896331 | 26.67 | Mitsubishi Electric | HMSV-A-CB | Ducted Indoor Units | PUHY-P336ZSKMU-A | PUHY-P96ZKMU-A | PUHY-P120ZKMU-A | PUHY-P120ZKMU-A |  | 320000 | 10.9 | 17.4 | 3.42 | 360000 | 268000 | 2.38
213896332 | 26.67 | Mitsubishi Electric | HMSV-A-CB | Ducted Indoor Units | PUHY-P336ZSKMU-B | PUHY-P96ZKMU-B | PUHY-P120ZKMU-B | PUHY-P120ZKMU-B |  | 320000 | 10.9 | 17.9 | 3.42 | 360000 | 268000 | 2.38
213896333 | 28.67 | Mitsubishi Electric | HMSV-A-CB | Ducted Indoor Units | PUHY-P360ZSKMU-A | PUHY-P120ZKMU-A | PUHY-P120ZKMU-A | PUHY-P120ZKMU-A |  | 344000 | 10.8 | 16.8 | 3.32 | 386000 | 284000 | 2.32
213896334 | 28.67 | Mitsubishi Electric | HMSV-A-CB | Ducted Indoor Units | PUHY-P360ZSKMU-B | PUHY-P120ZKMU-B | PUHY-P120ZKMU-B | PUHY-P120ZKMU-B |  | 344000 | 10.8 | 17.4 | 3.32 | 386000 | 284000 | 2.32
213896350 | 21 | Mitsubishi Electric | HMSR-A-CB | Ducted Indoor Units | PURY-P264ZSKMU-A | PURY-P144ZKMU-A | PURY-P120ZKMU-A |  |  | 252000 | 9.6 | 16.5 | 3.27 | 280000 | 184000 | 2.05
213896351 | 21 | Mitsubishi Electric | HMSR-A-CB | Ducted Indoor Units | PURY-P264ZSKMU-B | PURY-P144ZKMU-B | PURY-P120ZKMU-B |  |  | 252000 | 9.6 | 16.5 | 3.27 | 280000 | 184000 | 2.05
213896359 | 21 | Mitsubishi Electric | HMSV-A-CB | Non-Ducted Indoor Units | PUHY-P264ZSKMU-A | PUHY-P72ZKMU-A | PUHY-P72ZKMU-A | PUHY-P120ZKMU-A |  | 252000 | 10.8 | 18.2 | 3.62 | 280000 | 200000 | 2.16
213896360 | 26.67 | Mitsubishi Electric | HMSV-A-CB | Non-Ducted Indoor Units | PUHY-P336ZSKMU-A | PUHY-P96ZKMU-A | PUHY-P120ZKMU-A | PUHY-P120ZKMU-A |  | 320000 | 10.1 | 17.9 | 3.42 | 360000 | 268000 | 2.13
213896362 | 28.67 | Mitsubishi Electric | HMSV-A-CB | Non-Ducted Indoor Units | PUHY-P360ZSKMU-A | PUHY-P120ZKMU-A | PUHY-P120ZKMU-A | PUHY-P120ZKMU-A |  | 344000 | 10.1 | 17.4 | 3.41 | 386000 | 284000 | 2.05
213896365 | 23 | Mitsubishi Electric | HMSV-A-CB | Non-Ducted Indoor Units | PUHY-P288ZSKMU-A | PUHY-P72ZKMU-A | PUHY-P96ZKMU-A | PUHY-P120ZKMU-A |  | 276000 | 10.6 | 18.9 | 3.59 | 308000 | 216000 | 2.21
213896366 | 24.83 | Mitsubishi Electric | HMSV-A-CB | Non-Ducted Indoor Units | PUHY-P312ZSKMU-A | PUHY-P72ZKMU-A | PUHY-P120ZKMU-A | PUHY-P120ZKMU-A |  | 298000 | 10 | 17.5 | 3.59 | 334000 | 236000 | 2.22
203297544 | 22.83 | Mitsubishi Electric | HMSR-A-CB | Non-Ducted Indoor Units | PURY-P288ZSKMU-A | PURY-P144ZKMU-A | PURY-P144ZKMU-A |  |  | 274000 | 11.2 | 19.7 | 3.25 | 304000 | 194000 | 2.05
203297534 | 20.83 | Mitsubishi Electric | HMSR-A-CB | Non-Ducted Indoor Units | PURY-P264ZSKMU-A | PURY-P144ZKMU-A | PURY-P120ZKMU-A |  |  | 250000 | 11.5 | 19.9 | 3.27 | 280000 | 184000 | 2.05
210859967 | 24.83 | LG | HMSR-A-CB | Ducted Indoor Units | ARUM312CTE5 | ARUM216CTE5 | ARUM096CTE5 |  |  | 298000 | 11 | 21 | 3.25 | 332000 | 222000 | 2.3
210859963 | 23 | LG | HMSR-A-CB | Ducted Indoor Units | ARUM288CTE5 | ARUM192CTE5 | ARUM096CTE5 |  |  | 276000 | 11.3 | 21 | 3.33 | 308000 | 198000 | 2.35
210859958 | 21 | LG | HMSR-A-CB | Ducted Indoor Units | ARUM264CTE5 | ARUM168CTE5 | ARUM096CTE5 |  |  | 252000 | 11.5 | 21.5 | 3.38 | 282000 | 182000 | 2.38
210859909 | 34.17 | LG | HMSR-A-CB | Non-Ducted Indoor Units | ARUM432CTE5 | ARUM192CTE5 | ARUM121CTE5 | ARUM121CTE5 |  | 410000 | 9.8 | 19.8 | 3.28 | 460000 | 298000 | 2.32
210859904 | 32.5 | LG | HMSR-A-CB | Non-Ducted Indoor Units | ARUM408CTE5 | ARUM216CTE5 | ARUM192CTE5 |  |  | 390000 | 9.8 | 18.8 | 3.34 | 434000 | 284000 | 2.26
210859899 | 30.5 | LG | HMSR-A-CB | Non-Ducted Indoor Units | ARUM384CTE5 | ARUM216CTE5 | ARUM168CTE5 |  |  | 366000 | 10 | 19 | 3.4 | 410000 | 266000 | 2.28
210859894 | 28.67 | LG | HMSR-A-CB | Non-Ducted Indoor Units | ARUM360CTE5 | ARUM216CTE5 | ARUM144CTE5 |  |  | 344000 | 10.8 | 20 | 3.51 | 384000 | 248000 | 2.3
210859889 | 26.67 | LG | HMSR-A-CB | Non-Ducted Indoor Units | ARUM336CTE5 | ARUM216CTE5 | ARUM121CTE5 |  |  | 320000 | 9.8 | 20.5 | 3.52 | 358000 | 234000 | 2.36
210859884 | 24.83 | LG | HMSR-A-CB | Non-Ducted Indoor Units | ARUM312CTE5 | ARUM216CTE5 | ARUM096CTE5 |  |  | 298000 | 11 | 22 | 3.53 | 332000 | 222000 | 2.48
210859878 | 23 | LG | HMSR-A-CB | Non-Ducted Indoor Units | ARUM288CTE5 | ARUM192CTE5 | ARUM096CTE5 |  |  | 276000 | 12.2 | 22 | 3.55 | 308000 | 198000 | 2.5
210859873 | 21 | LG | HMSR-A-CB | Non-Ducted Indoor Units | ARUM264CTE5 | ARUM168CTE5 | ARUM096CTE5 |  |  | 252000 | 12.5 | 22 | 3.56 | 282000 | 182000 | 2.52
208102110 | 24.17 | LENNOX | HMSR-A-CB | Ducted Indoor Units | VER312C432G | VER096C432G | VER096C432G | VER120C432G |  | 290000 | 9.8 | 19 | 3.25 | 312000 | 230000 | 2.05
208102111 | 24.17 | LENNOX | HMSR-A-CB | Non-Ducted Indoor Units | VER312C432G | VER096C432G | VER096C432G | VER120C432G |  | 290000 | 10.2 | 19 | 3.25 | 312000 | 230000 | 2.05
208102112 | 24.17 | LENNOX | HMSR-A-CB | Ducted Indoor Units | VER312C432Y | VER096C432Y | VER096C432Y | VER120C432Y |  | 290000 | 9.8 | 19 | 3.25 | 312000 | 230000 | 2.05
208102113 | 24.17 | LENNOX | HMSR-A-CB | Non-Ducted Indoor Units | VER312C432Y | VER096C432Y | VER096C432Y | VER120C432Y |  | 290000 | 10.2 | 19 | 3.25 | 312000 | 230000 | 2.05
208102114 | 26 | LENNOX | HMSR-A-CB | Ducted Indoor Units | VER336C432G | VER096C432G | VER096C432G | VER120C432G |  | 312000 | 9.8 | 19 | 3.3 | 320000 | 246000 | 2.05
208102115 | 26 | LENNOX | HMSR-A-CB | Non-Ducted Indoor Units | VER336C432G | VER096C432G | VER096C432G | VER120C432G |  | 312000 | 10 | 20 | 3.3 | 320000 | 246000 | 2.05
208102116 | 26 | LENNOX | HMSR-A-CB | Ducted Indoor Units | VER336C432Y | VER096C432Y | VER120C432Y | VER120C432Y |  | 312000 | 9.8 | 19 | 3.3 | 320000 | 246000 | 2.05
208102117 | 26 | LENNOX | HMSR-A-CB | Non-Ducted Indoor Units | VER336C432Y | VER096C432Y | VER120C432Y | VER120C432Y |  | 312000 | 10 | 20 | 3.3 | 320000 | 246000 | 2.05
204442798 | 23 | SAMSUNG | HMSR-A-CB | Non-Ducted Indoor Units | AM288KXVTFR | AM096KXVTFR | AM096KXVTFR | AM096KXVTFR |  | 276000 | 12.8 | 28.1 | 3.7 | 308000 | 308000 | 2.1
204442770 | 32.5 | SAMSUNG | HMSR-A-CB | Non-Ducted Indoor Units | AM408JXVAJR | AM072FXVAJR | AM144FXVAJR | AM192HXVAJR |  | 390000 | 9.8 | 21 | 3.3 | 436000 | 284000 | 2.4
204442768 | 26.67 | SAMSUNG | HMSR-A-CB | Non-Ducted Indoor Units | AM336JXVAJR | AM168HXVAJR | AM168HXVAJR |  |  | 320000 | 10.6 | 21.5 | 3.46 | 360000 | 234000 | 2.49
204442766 | 23 | SAMSUNG | HMSR-A-CB | Non-Ducted Indoor Units | AM288JXVAJR | AM144FXVAJR | AM144FXVAJR |  |  | 276000 | 11 | 22.6 | 3.54 | 308000 | 200000 | 2.46
204442755 | 32.5 | SAMSUNG | HMSR-A-CB | Non-Ducted Indoor Units | AM408JXVAFR | AM072FXVAFR | AM144FXVAFR | AM192HXVAFR |  | 390000 | 9.8 | 21 | 3.3 | 436000 | 284000 | 2.4
204442806 | 23 | SAMSUNG | HMSR-A-CB | Non-Ducted Indoor Units | AM288KXVTJR | AM096KXVTJR | AM096KXVTJR | AM096KXVTJR |  | 276000 | 12.8 | 28.1 | 3.7 | 308000 | 308000 | 2.1
204442812 | 32.5 | SAMSUNG | HMSR-A-CB | Non-Ducted Indoor Units | AM408KXVGJR | AM192HXVAJR | AM216KXVGJR |  |  | 390000 | 9.8 | 21 | 3.3 | 436000 | 284000 | 2.4
204442813 | 34.67 | SAMSUNG | HMSR-A-CB | Non-Ducted Indoor Units | AM432KXVGJR | AM216KXVGJR | AM216KXVGJR |  |  | 416000 | 9.8 | 21 | 3.3 | 460000 | 300000 | 2.4
208102054 | 24.67 | LENNOX | HMSV-A-CB | Ducted Indoor Units | VEP312C432G | VEP096C432G | VEP096C432G | VEP120C432G |  | 296000 | 10.5 | 20 | 3.25 | 334000 | 206000 | 2.2
208102059 | 26.67 | LENNOX | HMSV-A-CB | Ducted Indoor Units | VEP336C432G | VEP096C432G | VEP120C432G | VEP120C432G |  | 320000 | 10.5 | 19 | 3.25 | 360000 | 210000 | 2.2
208102064 | 28.5 | LENNOX | HMSV-A-CB | Ducted Indoor Units | VEP360C432G | VEP120C432G | VEP120C432G | VEP120C432G |  | 342000 | 10.5 | 19 | 3.25 | 384000 | 250000 | 2.2
208102056 | 24.67 | LENNOX | HMSV-A-CB | Non-Ducted Indoor Units | VEP312C432G | VEP096C432G | VEP096C432G | VEP120C432G |  | 296000 | 10.2 | 20 | 3.25 | 334000 | 206000 | 2.2
208102057 | 24.67 | LENNOX | HMSV-A-CB | Ducted Indoor Units | VEP312C432Y | VEP096C432Y | VEP096C432Y | VEP120C432Y |  | 296000 | 10.5 | 20 | 3.25 | 334000 | 206000 | 2.2
208102052 | 22.83 | LENNOX | HMSV-A-CB | Ducted Indoor Units | VEP288C432Y | VEP096C432Y | VEP096C432Y | VEP096C432Y |  | 274000 | 10.5 | 20 | 3.25 | 308000 | 200000 | 2.2
208102049 | 22.83 | LENNOX | HMSV-A-CB | Ducted Indoor Units | VEP288C432G | VEP096C432G | VEP096C432G | VEP096C432G |  | 274000 | 10.5 | 20 | 3.25 | 308000 | 200000 | 2.2
208102047 | 20.83 | LENNOX | HMSV-A-CB | Ducted Indoor Units | VEP264C432Y | VEP072C432Y | VEP096C432Y | VEP096C432Y |  | 250000 | 10.5 | 20.5 | 3.3 | 282000 | 186000 | 2.2
208102044 | 20.83 | LENNOX | HMSV-A-CB | Ducted Indoor Units | VEP264C432G | VEP072C432G | VEP096C432G | VEP096C432G |  | 250000 | 10.5 | 20.5 | 3.3 | 282000 | 186000 | 2.2
208102066 | 28.5 | LENNOX | HMSV-A-CB | Non-Ducted Indoor Units | VEP360C432G | VEP120C432G | VEP120C432G | VEP120C432G |  | 342000 | 9.9 | 19.5 | 3.25 | 384000 | 250000 | 2.2
208102067 | 28.5 | LENNOX | HMSV-A-CB | Ducted Indoor Units | VEP360C432Y | VEP120C432Y | VEP120C432Y | VEP120C432Y |  | 342000 | 10.5 | 19 | 3.25 | 384000 | 250000 | 2.2
204442753 | 26.67 | SAMSUNG | HMSR-A-CB | Non-Ducted Indoor Units | AM336JXVAFR | AM168HXVAFR | AM168HXVAFR |  |  | 320000 | 10.6 | 21.5 | 3.46 | 360000 | 234000 | 2.49
204442751 | 23 | SAMSUNG | HMSR-A-CB | Non-Ducted Indoor Units | AM288JXVAFR | AM144FXVAFR | AM144FXVAFR |  |  | 276000 | 11 | 22.6 | 3.54 | 308000 | 200000 | 2.46
201866468 | 24.17 | LENNOX VRF | HMSR-A-CB | Ducted Indoor Units | VER312C432Y | VER096C432Y | VER096C432Y | VER120C432Y |  | 290000 | 9.8 | 19 | 3.25 | 312000 | 230000 | 2.05
201866469 | 24.17 | LENNOX VRF | HMSR-A-CB | Non-Ducted Indoor Units | VER312C432Y | VER096C432Y | VER096C432Y | VER120C432Y |  | 290000 | 10.2 | 19 | 3.25 | 312000 | 230000 | 2.05
201866470 | 26 | LENNOX VRF | HMSR-A-CB | Ducted Indoor Units | VER336C432Y | VER096C432Y | VER120C432Y | VER120C432Y |  | 312000 | 9.8 | 19 | 3.3 | 320000 | 246000 | 2.05
201866471 | 26 | LENNOX VRF | HMSR-A-CB | Non-Ducted Indoor Units | VER336C432Y | VER096C432Y | VER120C432Y | VER120C432Y |  | 312000 | 10 | 20 | 3.3 | 320000 | 246000 | 2.05
10324126 | 24.67 | INNOVAIR | HMSV-A-CB | Ducted Indoor Units | IOV312H3CDC753(A) | IOV096H3CDC716(A) | IOV096H3CDC716(A) | IOV120H3CDC720(A) |  | 296000 | 10.5 | 20 | 3.25 | 334000 | 206000 | 2.2
10225964 | 28.5 | LENNOX | HMSV-A-CB | Ducted Indoor Units | VEP360C432Y | VEP120C432Y | VEP120C432Y | VEP120C432Y |  | 342000 | 10.5 | 19 | 3.25 | 384000 | 250000 | 2.2
201904259 | 24.17 | LENNOX VRF | HMSR-A-CB | Ducted Indoor Units | VER312C432G | VER096C432G | VER096C432G | VER120C432G |  | 290000 | 9.8 | 19 | 3.25 | 312000 | 230000 | 2.05
201904260 | 24.17 | LENNOX VRF | HMSR-A-CB | Non-Ducted Indoor Units | VER312C432G | VER096C432G | VER096C432G | VER120C432G |  | 290000 | 10.2 | 19 | 3.25 | 312000 | 230000 | 2.05
201904262 | 26 | LENNOX VRF | HMSR-A-CB | Ducted Indoor Units | VER336C432G | VER096C432G | VER096C432G | VER120C432G |  | 312000 | 9.8 | 19 | 3.3 | 320000 | 246000 | 2.05
201904264 | 26 | LENNOX VRF | HMSR-A-CB | Non-Ducted Indoor Units | VER336C432G | VER096C432G | VER096C432G | VER120C432G |  | 312000 | 10 | 20 | 3.3 | 320000 | 246000 | 2.05
201903132 | 28.5 | LENNOX VRF | HMSV-A-CB | Ducted Indoor Units | VEP360C432G | VEP120C432G | VEP120C432G | VEP120C432G |  | 342000 | 10.5 | 19 | 3.25 | 384000 | 250000 | 2.2
201903134 | 28.5 | LENNOX VRF | HMSV-A-CB | Non-Ducted Indoor Units | VEP360C432G | VEP120C432G | VEP120C432G | VEP120C432G |  | 342000 | 9.9 | 19.5 | 3.25 | 384000 | 250000 | 2.2
201903128 | 26.67 | LENNOX VRF | HMSV-A-CB | Ducted Indoor Units | VEP336C432G | VEP096C432G | VEP120C432G | VEP120C432G |  | 320000 | 10.5 | 19 | 3.25 | 360000 | 210000 | 2.2
201903124 | 24.67 | LENNOX VRF | HMSV-A-CB | Ducted Indoor Units | VEP312C432G | VEP096C432G | VEP096C432G | VEP120C432G |  | 296000 | 10.5 | 20 | 3.25 | 334000 | 206000 | 2.2
201903126 | 24.67 | LENNOX VRF | HMSV-A-CB | Non-Ducted Indoor Units | VEP312C432G | VEP096C432G | VEP096C432G | VEP120C432G |  | 296000 | 10.2 | 20 | 3.25 | 334000 | 206000 | 2.2
201903120 | 22.83 | LENNOX VRF | HMSV-A-CB | Ducted Indoor Units | VEP288C432G | VEP096C432G | VEP096C432G | VEP096C432G |  | 274000 | 10.5 | 20 | 3.25 | 308000 | 200000 | 2.2
201903116 | 20.83 | LENNOX VRF | HMSV-A-CB | Ducted Indoor Units | VEP264C432G | VEP072C432G | VEP096C432G | VEP096C432G |  | 250000 | 10.5 | 20.5 | 3.3 | 282000 | 186000 | 2.2
10344604 | 24.17 | GREE | HMSR-A-CB | Ducted Indoor Units | GMV-Q312WM/B-F(U) | GMV-Q96WM/B-F(U) | GMV-Q96WM/B-F(U) | GMV-Q120WM/B-F(U) |  | 290000 | 9.8 | 19 | 3.25 | 312000 | 230000 | 2.05
10344605 | 24.17 | GREE | HMSR-A-CB | Non-Ducted Indoor Units | GMV-Q312WM/B-F(U) | GMV-Q96WM/B-F(U) | GMV-Q96WM/B-F(U) | GMV-Q120WM/B-F(U) |  | 290000 | 10.2 | 19 | 3.25 | 312000 | 230000 | 2.05
10344606 | 26 | GREE | HMSR-A-CB | Ducted Indoor Units | GMV-Q336WM/B-F(U) | GMV-Q96WM/B-F(U) | GMV-Q120WM/B-F(U) | GMV-Q120WM/B-F(U) |  | 312000 | 9.8 | 19 | 3.3 | 320000 | 246000 | 2.05
10344607 | 26 | GREE | HMSR-A-CB | Non-Ducted Indoor Units | GMV-Q336WM/B-F(U) | GMV-Q96WM/B-F(U) | GMV-Q120WM/B-F(U) | GMV-Q120WM/B-F(U) |  | 312000 | 10 | 20 | 3.3 | 320000 | 246000 | 2.05
10341812 | 24.17 | GREE | HMSR-A-CB | Ducted Indoor Units | GMV-Q312WM/B-U(U) | GMV-Q96WM/B-U(U) | GMV-Q96WM/B-U(U) | GMV-Q120WM/B-U(U) |  | 290000 | 9.8 | 19 | 3.25 | 312000 | 230000 | 2.05
10341813 | 24.17 | GREE | HMSR-A-CB | Non-Ducted Indoor Units | GMV-Q312WM/B-U(U) | GMV-Q96WM/B-U(U) | GMV-Q96WM/B-U(U) | GMV-Q120WM/B-U(U) |  | 290000 | 10.2 | 19 | 3.25 | 312000 | 230000 | 2.05
10341814 | 26 | GREE | HMSR-A-CB | Ducted Indoor Units | GMV-Q336WM/B-U(U) | GMV-Q96WM/B-U(U) | GMV-Q120WM/B-U(U) | GMV-Q120WM/B-U(U) |  | 312000 | 9.8 | 19 | 3.3 | 320000 | 246000 | 2.05
10341817 | 26 | GREE | HMSR-A-CB | Non-Ducted Indoor Units | GMV-Q336WM/B-U(U) | GMV-Q96WM/B-U(U) | GMV-Q120WM/B-U(U) | GMV-Q120WM/B-U(U) |  | 312000 | 10 | 20 | 3.3 | 320000 | 246000 | 2.05
10306460 | 28.5 | INNOVAIR | HMSV-A-CB | Ducted Indoor Units | IOV360H3CDC761(A) | IOV120H3CDC720(A) | IOV120H3CDC720(A) | IOV120H3CDC720(A) |  | 342000 | 10.5 | 19 | 3.25 | 384000 | 250000 | 2.2
10032555 | 20.83 | GREE | HMSV-A-CB | Ducted Indoor Units | GMV-264WM/B-F(U) | GMV-72WM/B-F(U) | GMV-96WM/B-F(U) | GMV-96WM/B-F(U) |  | 250000 | 10.5 | 20.5 | 3.3 | 282000 | 186000 | 2.2
9964029 | 28.5 | GREE | HMSV-A-CB | Ducted Indoor Units | GMV-360WM/B-F(U) | GMV-120WM/B-F(U) | GMV-120WM/B-F(U) | GMV-120WM/B-F(U) |  | 342000 | 10.5 | 19 | 3.25 | 384000 | 250000 | 2.2
10306454 | 22.83 | INNOVAIR | HMSV-A-CB | Ducted Indoor Units | IOV288H3CDC749(A) | IOV096H3CDC716(A) | IOV096H3CDC716(A) | IOV096H3CDC716(A) |  | 274000 | 10.5 | 20 | 3.25 | 308000 | 200000 | 2.2
10306452 | 20.83 | INNOVAIR | HMSV-A-CB | Ducted Indoor Units | IOV264H3CDC745(A) | IOV072H3CDC712(A) | IOV096H3CDC716(A) | IOV096H3CDC716(A) |  | 250000 | 10.5 | 20.5 | 3.3 | 282000 | 186000 | 2.2
10267496 | 28.5 | GREE | HMSV-A-CB | Ducted Indoor Units | GMV-360WM/B-U(U) | GMV-120WM/B-U(U) | GMV-120WM/B-U(U) | GMV-120WM/B-U(U) |  | 342000 | 10.5 | 19 | 3.25 | 384000 | 250000 | 2.2
10267497 | 28.5 | GREE | HMSV-A-CB | Non-Ducted Indoor Units | GMV-360WM/B-U(U) | GMV-120WM/B-U(U) | GMV-120WM/B-U(U) | GMV-120WM/B-U(U) |  | 342000 | 9.9 | 19.5 | 3.25 | 384000 | 250000 | 2.2
10267493 | 26.67 | GREE | HMSV-A-CB | Ducted Indoor Units | GMV-336WM/B-U(U) | GMV-96WM/B-U(U) | GMV-120WM/B-U(U) | GMV-120WM/B-U(U) |  | 320000 | 10.5 | 19 | 3.25 | 360000 | 210000 | 2.2
10267487 | 22.83 | GREE | HMSV-A-CB | Ducted Indoor Units | GMV-288WM/B-U(U) | GMV-96WM/B-U(U) | GMV-96WM/B-U(U) | GMV-96WM/B-U(U) |  | 274000 | 10.5 | 20 | 3.25 | 308000 | 200000 | 2.2
10267490 | 24.67 | GREE | HMSV-A-CB | Ducted Indoor Units | GMV-312WM/B-U(U) | GMV-96WM/B-U(U) | GMV-96WM/B-U(U) | GMV-120WM/B-U(U) |  | 296000 | 10.5 | 20 | 3.25 | 334000 | 206000 | 2.2
10267491 | 24.67 | GREE | HMSV-A-CB | Non-Ducted Indoor Units | GMV-312WM/B-U(U) | GMV-96WM/B-U(U) | GMV-96WM/B-U(U) | GMV-120WM/B-U(U) |  | 296000 | 10.2 | 20 | 3.25 | 334000 | 206000 | 2.2
10267484 | 20.83 | GREE | HMSV-A-CB | Ducted Indoor Units | GMV-264WM/B-U(U) | GMV-72WM/B-U(U) | GMV-96WM/B-U(U) | GMV-96WM/B-U(U) |  | 250000 | 10.5 | 20.5 | 3.3 | 282000 | 186000 | 2.2
10257466 | 24.67 | LENNOX VRF | HMSV-A-CB | Ducted Indoor Units | VEP312C432Y | VEP096C432Y | VEP096C432Y | VEP120C432Y |  | 296000 | 10.5 | 20 | 3.25 | 334000 | 206000 | 2.2
10257470 | 28.5 | LENNOX VRF | HMSV-A-CB | Ducted Indoor Units | VEP360C432Y | VEP120C432Y | VEP120C432Y | VEP120C432Y |  | 342000 | 10.5 | 19 | 3.25 | 384000 | 250000 | 2.2
10035096 | 24.67 | GREE | HMSV-A-CB | Ducted Indoor Units | GMV-312WM/B-F(U) | GMV-96WM/B-F(U) | GMV-96WM/B-F(U) | GMV-120WM/B-F(U) |  | 296000 | 10.5 | 20 | 3.25 | 334000 | 206000 | 2.2
10035094 | 22.83 | GREE | HMSV-A-CB | Ducted Indoor Units | GMV-288WM/B-F(U) | GMV-96WM/B-F(U) | GMV-96WM/B-F(U) | GMV-96WM/B-F(U) |  | 274000 | 10.5 | 20 | 3.25 | 308000 | 200000 | 2.2
10257463 | 22.83 | LENNOX VRF | HMSV-A-CB | Ducted Indoor Units | VEP288C432Y | VEP096C432Y | VEP096C432Y | VEP096C432Y |  | 274000 | 10.5 | 20 | 3.25 | 308000 | 200000 | 2.2
10257464 | 20.83 | LENNOX VRF | HMSV-A-CB | Ducted Indoor Units | VEP264C432Y | VEP072C432Y | VEP096C432Y | VEP096C432Y |  | 250000 | 10.5 | 20.5 | 3.3 | 282000 | 186000 | 2.2
10225959 | 20.83 | LENNOX | HMSV-A-CB | Ducted Indoor Units | VEP264C432Y | VEP072C432Y | VEP096C432Y | VEP096C432Y |  | 250000 | 10.5 | 20.5 | 3.3 | 282000 | 186000 | 2.2
10225960 | 22.83 | LENNOX | HMSV-A-CB | Ducted Indoor Units | VEP288C432Y | VEP096C432Y | VEP096C432Y | VEP096C432Y |  | 274000 | 10.5 | 20 | 3.25 | 308000 | 200000 | 2.2
10225962 | 24.67 | LENNOX | HMSV-A-CB | Ducted Indoor Units | VEP312C432Y | VEP096C432Y | VEP096C432Y | VEP120C432Y |  | 296000 | 10.5 | 20 | 3.25 | 334000 | 206000 | 2.2
10225963 | 26.67 | LENNOX | HMSV-A-CB | Ducted Indoor Units | VEP336C432Y | VEP096C432Y | VEP120C432Y | VEP120C432Y |  | 320000 | 10.5 | 19 | 3.25 | 360000 | 210000 | 2.2
10035097 | 24.67 | GREE | HMSV-A-CB | Non-Ducted Indoor Units | GMV-312WM/B-F(U) | GMV-96WM/B-F(U) | GMV-96WM/B-F(U) | GMV-120WM/B-F(U) |  | 296000 | 10.2 | 20 | 3.25 | 334000 | 206000 | 2.2
10035098 | 26.67 | GREE | HMSV-A-CB | Ducted Indoor Units | GMV-336WM/B-F(U) | GMV-96WM/B-F(U) | GMV-120WM/B-F(U) | GMV-120WM/B-F(U) |  | 320000 | 10.5 | 19 | 3.25 | 360000 | 210000 | 2.2
10306458 | 26.67 | INNOVAIR | HMSV-A-CB | Ducted Indoor Units | IOV336H3CDC758(A) | IOV096H3CDC716(A) | IOV120H3CDC720(A) | IOV120H3CDC720(A) |  | 320000 | 10.5 | 19 | 3.25 | 360000 | 210000 | 2.2
10324127 | 24.67 | INNOVAIR | HMSV-A-CB | Non-Ducted Indoor Units | IOV312H3CDC753(A) | IOV096H3CDC716(A) | IOV096H3CDC716(A) | IOV120H3CDC720(A) |  | 296000 | 10.2 | 20 | 3.25 | 334000 | 206000 | 2.2
208102058 | 24.67 | LENNOX | HMSV-A-CB | Non-Ducted Indoor Units | VEP312C432Y | VEP096C432Y | VEP096C432Y | VEP120C432Y |  | 296000 | 10.2 | 20 | 3.25 | 334000 | 206000 | 2.2
208102062 | 26.67 | LENNOX | HMSV-A-CB | Ducted Indoor Units | VEP336C432Y | VEP096C432Y | VEP120C432Y | VEP120C432Y |  | 320000 | 10.5 | 19 | 3.25 | 360000 | 210000 | 2.2
8175957 | 21 | CITY MULTI | HMSV-A-CB | Mixed Ducted and Non-Ducted Indoor Units | PUHY-P264YSLMU-A | PUHY-P120YLMU-A | PUHY-P72YLMU-A | PUHY-P72YLMU-A |  | 252000 | 13 | 22.55 | 3.67 | 280000 | 200000 | 2.27
8175958 | 22.83 | CITY MULTI | HMSV-A-CB | Mixed Ducted and Non-Ducted Indoor Units | PUHY-P288YSLMU-A | PUHY-P120YLMU-A | PUHY-P96YLMU-A | PUHY-P72YLMU-A |  | 274000 | 12.75 | 22.2 | 3.58 | 308000 | 216000 | 2.3
8175959 | 24.67 | CITY MULTI | HMSV-A-CB | Mixed Ducted and Non-Ducted Indoor Units | PUHY-P312YSLMU-A | PUHY-P120YLMU-A | PUHY-P120YLMU-A | PUHY-P72YLMU-A |  | 296000 | 12.7 | 21.85 | 3.55 | 334000 | 236000 | 2.26
8175960 | 26.67 | CITY MULTI | HMSV-A-CB | Mixed Ducted and Non-Ducted Indoor Units | PUHY-P336YSLMU-A | PUHY-P120YLMU-A | PUHY-P120YLMU-A | PUHY-P96YLMU-A |  | 320000 | 12.5 | 21.85 | 3.47 | 360000 | 268000 | 2.19
8175961 | 28.5 | CITY MULTI | HMSV-A-CB | Mixed Ducted and Non-Ducted Indoor Units | PUHY-P360YSLMU-A | PUHY-P120YLMU-A | PUHY-P120YLMU-A | PUHY-P120YLMU-A |  | 342000 | 12.45 | 21.4 | 3.46 | 386000 | 284000 | 2.12
8175972 | 21 | CITY MULTI | HMSV-A-CB | Mixed Ducted and Non-Ducted Indoor Units | PUHY-P264TSLMU-A | PUHY-P120TLMU-A | PUHY-P72TLMU-A | PUHY-P72TLMU-A |  | 252000 | 13 | 22.55 | 3.67 | 280000 | 200000 | 2.27
8175973 | 22.83 | CITY MULTI | HMSV-A-CB | Mixed Ducted and Non-Ducted Indoor Units | PUHY-P288TSLMU-A | PUHY-P120TLMU-A | PUHY-P96TLMU-A | PUHY-P72TLMU-A |  | 274000 | 12.75 | 22.2 | 3.58 | 308000 | 216000 | 2.3
8175974 | 24.67 | CITY MULTI | HMSV-A-CB | Mixed Ducted and Non-Ducted Indoor Units | PUHY-P312TSLMU-A | PUHY-P120TLMU-A | PUHY-P120TLMU-A | PUHY-P72TLMU-A |  | 296000 | 12.7 | 21.85 | 3.55 | 334000 | 236000 | 2.26
8175975 | 26.67 | CITY MULTI | HMSV-A-CB | Mixed Ducted and Non-Ducted Indoor Units | PUHY-P336TSLMU-A | PUHY-P120TLMU-A | PUHY-P120TLMU-A | PUHY-P96TLMU-A |  | 320000 | 12.5 | 21.85 | 3.47 | 360000 | 268000 | 2.19
8175976 | 28.5 | CITY MULTI | HMSV-A-CB | Mixed Ducted and Non-Ducted Indoor Units | PUHY-P360TSLMU-A | PUHY-P120TLMU-A | PUHY-P120TLMU-A | PUHY-P120TLMU-A |  | 342000 | 12.45 | 21.4 | 3.46 | 386000 | 284000 | 2.12
8175987 | 21 | CITY MULTI | HMSR-A-CB | Mixed Ducted and Non-Ducted Indoor Units | PURY-P264YSLMU-A | PURY-P144YLMU-A | PURY-P120YLMU-A |  |  | 252000 | 12 | 20.3 | 3.41 | 280000 | 184000 | 2.05
8175988 | 22.83 | CITY MULTI | HMSR-A-CB | Mixed Ducted and Non-Ducted Indoor Units | PURY-P288YSLMU-A | PURY-P144YLMU-A | PURY-P144YLMU-A |  |  | 274000 | 11.75 | 20.2 | 3.32 | 304000 | 194000 | 2.05
8175989 | 24.67 | CITY MULTI | HMSR-A-CB | Mixed Ducted and Non-Ducted Indoor Units | PURY-P312YSLMU-A | PURY-P168YLMU-A | PURY-P144YLMU-A |  |  | 296000 | 10.75 | 18.3 | 3.25 | 334000 | 216000 | 2.05
8176001 | 21 | CITY MULTI | HMSR-A-CB | Mixed Ducted and Non-Ducted Indoor Units | PURY-P264TSLMU-A | PURY-P144TLMU-A | PURY-P120TLMU-A |  |  | 252000 | 12 | 20.3 | 3.41 | 280000 | 184000 | 2.05
8176002 | 22.83 | CITY MULTI | HMSR-A-CB | Mixed Ducted and Non-Ducted Indoor Units | PURY-P288TSLMU-A | PURY-P144TLMU-A | PURY-P144TLMU-A |  |  | 274000 | 11.75 | 20.2 | 3.32 | 304000 | 194000 | 2.05
8176003 | 24.67 | CITY MULTI | HMSR-A-CB | Mixed Ducted and Non-Ducted Indoor Units | PURY-P312TSLMU-A | PURY-P168TLMU-A | PURY-P144TLMU-A |  |  | 296000 | 10.75 | 18.3 | 3.25 | 334000 | 216000 | 2.05
9122299 | 25.33 | MIDEA | HMSV-A-CB | Mixed Ducted and Non-Ducted Indoor Units | MV5-H336DXN1 | MV5-H120DXN1 | MV5-H120DXN1 | MV5-H96DXN1 |  | 304000 | 10.65 | 19.1 | 3.28 | 338000 | 224000 | 2.18
9302773 | 25.33 | CARRIER | HMSV-A-CB | Mixed Ducted and Non-Ducted Indoor Units | 38VMA336HDS5-1 | 38VMA120HDS5-1 | 38VMA120HDS5-1 | 38VMA096HDS5-1 |  | 304000 | 10.65 | 19.1 | 3.28 | 338000 | 224000 | 2.18
9363503 | 25.33 | BRYANT | HMSV-A-CB | Mixed Ducted and Non-Ducted Indoor Units | 38VMA336HDS5-1 | 38VMA120HDS5-1 | 38VMA120HDS5-1 | 38VMA096HDS5-1 |  | 304000 | 10.65 | 19.1 | 3.28 | 338000 | 224000 | 2.18
10091389 | 20.67 | MIDEA | HMSR-A-CB | Non-Ducted Indoor Units | MV5-2R264DXN1 | MV5-2R264DXN1 |  |  |  | 248000 | 10.7 | 22 | 3.52 | 282000 | 186000 | 2.42
10091390 | 20.67 | MIDEA | HMSR-A-CB | Ducted Indoor Units | MV5-2R264DXN1 | MV5-2R264DXN1 |  |  |  | 248000 | 10.4 | 21 | 3.49 | 282000 | 186000 | 2.3
10091391 | 22.83 | MIDEA | HMSR-A-CB | Non-Ducted Indoor Units | MV5-2R288DXN1 | MV5-2R288DXN1 |  |  |  | 274000 | 10.4 | 21 | 3.38 | 298000 | 198000 | 2.2
10091392 | 22.83 | MIDEA | HMSR-A-CB | Ducted Indoor Units | MV5-2R288DXN1 | MV5-2R288DXN1 |  |  |  | 274000 | 9.8 | 20.5 | 3.42 | 298000 | 198000 | 2.26
200084131 | 20.67 | CARRIER | HMSR-A-CB | Non-Ducted Indoor Units | 38VMA264RDS5-1 | 38VMA264RDS5-1 |  |  |  | 248000 | 10.7 | 22 | 3.52 | 282000 | 186000 | 2.42
200084132 | 20.67 | BRYANT | HMSR-A-CB | Non-Ducted Indoor Units | 38VMA264RDS5-1 | 38VMA264RDS5-1 |  |  |  | 248000 | 10.7 | 22 | 3.52 | 282000 | 186000 | 2.42
200084133 | 20.67 | CARRIER | HMSR-A-CB | Ducted Indoor Units | 38VMA264RDS5-1 | 38VMA264RDS5-1 |  |  |  | 248000 | 10.4 | 21 | 3.49 | 282000 | 186000 | 2.3
200084134 | 20.67 | BRYANT | HMSR-A-CB | Ducted Indoor Units | 38VMA264RDS5-1 | 38VMA264RDS5-1 |  |  |  | 248000 | 10.4 | 21 | 3.49 | 282000 | 186000 | 2.3
200084137 | 22.83 | CARRIER | HMSR-A-CB | Non-Ducted Indoor Units | 38VMA288RDS5-1 | 38VMA288RDS5-1 |  |  |  | 274000 | 10.4 | 21 | 3.38 | 298000 | 198000 | 2.2
200084138 | 22.83 | BRYANT | HMSR-A-CB | Non-Ducted Indoor Units | 38VMA288RDS5-1 | 38VMA288RDS5-1 |  |  |  | 274000 | 10.4 | 21 | 3.38 | 298000 | 198000 | 2.2
200084139 | 22.83 | CARRIER | HMSR-A-CB | Ducted Indoor Units | 38VMA288RDS5-1 | 38VMA288RDS5-1 |  |  |  | 274000 | 9.8 | 20.5 | 3.42 | 298000 | 198000 | 2.26
200084140 | 22.83 | BRYANT | HMSR-A-CB | Ducted Indoor Units | 38VMA288RDS5-1 | 38VMA288RDS5-1 |  |  |  | 274000 | 9.8 | 20.5 | 3.42 | 298000 | 198000 | 2.26
200084141 | 22.83 | CARRIER | HMSR-A-CB | Mixed Ducted and Non-Ducted Indoor Units | 38VMA288RDS5-1 | 38VMA288RDS5-1 |  |  |  | 274000 | 10.1 | 20.75 | 3.4 | 298000 | 198000 | 2.23
200084142 | 22.83 | BRYANT | HMSR-A-CB | Mixed Ducted and Non-Ducted Indoor Units | 38VMA288RDS5-1 | 38VMA288RDS5-1 |  |  |  | 274000 | 10.1 | 20.75 | 3.4 | 298000 | 198000 | 2.23
200084135 | 20.67 | CARRIER | HMSR-A-CB | Mixed Ducted and Non-Ducted Indoor Units | 38VMA264RDS5-1 | 38VMA264RDS5-1 |  |  |  | 248000 | 10.55 | 21.5 | 3.5 | 282000 | 186000 | 2.36
200084136 | 20.67 | BRYANT | HMSR-A-CB | Mixed Ducted and Non-Ducted Indoor Units | 38VMA264RDS5-1 | 38VMA264RDS5-1 |  |  |  | 248000 | 10.55 | 21.5 | 3.5 | 282000 | 186000 | 2.36
202534373 | 34.17 | LG | HMSR-A-CB | Ducted Indoor Units | ARUB432BTE4 | ARUB145BTE4 | ARUB145BTE4 | ARUB145BTE4 |  | 410000 | 10.4 | 19.8 | 3.3 | 460000 | 298000 | 2.25
202534374 | 34.17 | LG | HMSR-A-CB | Non-Ducted Indoor Units | ARUB432BTE4 | ARUB145BTE4 | ARUB145BTE4 | ARUB145BTE4 |  | 410000 | 9.8 | 19.5 | 3.3 | 460000 | 298000 | 2.3
205281471 | 21 | LG | HMSR-A-CB | Ducted Indoor Units | ARUM264BTE5 | ARUM168BTE5 | ARUM096BTE5 |  |  | 252000 | 11.5 | 21.5 | 3.38 | 282000 | 182000 | 2.38
205281473 | 23 | LG | HMSR-A-CB | Ducted Indoor Units | ARUM288BTE5 | ARUM192BTE5 | ARUM096BTE5 |  |  | 276000 | 11.3 | 21 | 3.33 | 308000 | 198000 | 2.35
205281474 | 24.83 | LG | HMSR-A-CB | Ducted Indoor Units | ARUM312BTE5 | ARUM216BTE5 | ARUM096BTE5 |  |  | 298000 | 11 | 21 | 3.25 | 332000 | 222000 | 2.3
205281479 | 21 | LG | HMSR-A-CB | Ducted Indoor Units | ARUM264DTE5 | ARUM168DTE5 | ARUM096DTE5 |  |  | 252000 | 11.5 | 21.5 | 3.38 | 282000 | 182000 | 2.38
205281480 | 23 | LG | HMSR-A-CB | Ducted Indoor Units | ARUM288DTE5 | ARUM192DTE5 | ARUM096DTE5 |  |  | 276000 | 11.3 | 21 | 3.33 | 308000 | 198000 | 2.35
205281481 | 24.83 | LG | HMSR-A-CB | Ducted Indoor Units | ARUM312DTE5 | ARUM216DTE5 | ARUM096DTE5 |  |  | 298000 | 11 | 21 | 3.25 | 332000 | 222000 | 2.3
202534243 | 34.17 | LG | HMSV-A-CB | Ducted Indoor Units | ARUN432DTE4 | ARUN145DTE4 | ARUN145DTE4 | ARUN145DTE4 |  | 410000 | 10.4 | 19.8 | 3.3 | 460000 | 298000 | 2.25
202534244 | 34.17 | LG | HMSV-A-CB | Non-Ducted Indoor Units | ARUN432DTE4 | ARUN145DTE4 | ARUN145DTE4 | ARUN145DTE4 |  | 410000 | 9.8 | 19.5 | 3.3 | 460000 | 298000 | 2.3
202534284 | 20.83 | LG | HMSR-A-CB | Non-Ducted Indoor Units | ARUB264DTE4 | ARUB121DTE4 | ARUB144DTE4 |  |  | 250000 | 11.9 | 21.8 | 3.6 | 280000 | 182000 | 2.49
202534285 | 20.83 | LG | HMSR-A-CB | Non-Ducted Indoor Units | ARUB264BTE4 | ARUB121BTE4 | ARUB144BTE4 |  |  | 250000 | 11.9 | 21.8 | 3.6 | 280000 | 182000 | 2.49
202534287 | 22.83 | LG | HMSV-A-CB | Non-Ducted Indoor Units | ARUN288BTE4 | ARUN144BTE4 | ARUN144BTE4 |  |  | 274000 | 11.9 | 21.4 | 3.55 | 306000 | 198000 | 2.47
202534288 | 22.83 | LG | HMSR-A-CB | Non-Ducted Indoor Units | ARUB288BTE4 | ARUB144BTE4 | ARUB144BTE4 |  |  | 274000 | 11.9 | 21.4 | 3.55 | 306000 | 198000 | 2.47
202534289 | 22.83 | LG | HMSR-A-CB | Non-Ducted Indoor Units | ARUB288DTE4 | ARUB144DTE4 | ARUB144DTE4 |  |  | 274000 | 11.9 | 21.4 | 3.55 | 306000 | 198000 | 2.47
202534290 | 22.83 | LG | HMSR-A-CB | Ducted Indoor Units | ARUB288DTE4 | ARUB144DTE4 | ARUB144DTE4 |  |  | 274000 | 11.2 | 19.5 | 3.31 | 306000 | 198000 | 2.35
202534291 | 22.83 | LG | HMSR-A-CB | Ducted Indoor Units | ARUB288BTE4 | ARUB144BTE4 | ARUB144BTE4 |  |  | 274000 | 11.2 | 19.5 | 3.31 | 306000 | 198000 | 2.35
202534292 | 22.83 | LG | HMSV-A-CB | Ducted Indoor Units | ARUN288BTE4 | ARUN144BTE4 | ARUN144BTE4 |  |  | 274000 | 11.2 | 19.5 | 3.31 | 306000 | 198000 | 2.35
202534293 | 28.5 | LG | HMSV-A-CB | Ducted Indoor Units | ARUN360BTE4 | ARUN096BTE4 | ARUN121BTE4 | ARUN144BTE4 |  | 342000 | 11 | 21.2 | 3.3 | 386000 | 248000 | 2.4
202534294 | 28.5 | LG | HMSR-A-CB | Ducted Indoor Units | ARUB360BTE4 | ARUB096BTE4 | ARUB121BTE4 | ARUB144BTE4 |  | 342000 | 11 | 21.2 | 3.3 | 386000 | 248000 | 2.4
202534295 | 28.5 | LG | HMSR-A-CB | Ducted Indoor Units | ARUB360DTE4 | ARUB096DTE4 | ARUB121DTE4 | ARUB144DTE4 |  | 342000 | 11 | 21.2 | 3.3 | 386000 | 248000 | 2.4
202534296 | 28.5 | LG | HMSR-A-CB | Non-Ducted Indoor Units | ARUB360DTE4 | ARUB096DTE4 | ARUB121DTE4 | ARUB144DTE4 |  | 342000 | 10.5 | 22.8 | 3.51 | 386000 | 248000 | 2.4
202534297 | 28.5 | LG | HMSR-A-CB | Non-Ducted Indoor Units | ARUB360BTE4 | ARUB096BTE4 | ARUB121BTE4 | ARUB144BTE4 |  | 342000 | 10.5 | 22.8 | 3.51 | 386000 | 248000 | 2.4
202534298 | 28.5 | LG | HMSV-A-CB | Non-Ducted Indoor Units | ARUN360BTE4 | ARUN096BTE4 | ARUN121BTE4 | ARUN144BTE4 |  | 342000 | 10.5 | 22.8 | 3.51 | 386000 | 248000 | 2.4
202534299 | 30.5 | LG | HMSV-A-CB | Ducted Indoor Units | ARUN384BTE4 | ARUN096BTE4 | ARUN145BTE4 | ARUN145BTE4 |  | 366000 | 10.8 | 20.9 | 3.4 | 410000 | 266000 | 2.38
202534300 | 30.5 | LG | HMSV-A-CB | Non-Ducted Indoor Units | ARUN384BTE4 | ARUN096BTE4 | ARUN145BTE4 | ARUN145BTE4 |  | 366000 | 9.9 | 21 | 3.4 | 410000 | 266000 | 2.4
202534301 | 30.5 | LG | HMSR-A-CB | Ducted Indoor Units | ARUB384DTE4 | ARUB096DTE4 | ARUB145DTE4 | ARUB145DTE4 |  | 366000 | 10.8 | 20.9 | 3.4 | 410000 | 266000 | 2.38
202534302 | 30.5 | LG | HMSR-A-CB | Non-Ducted Indoor Units | ARUB384DTE4 | ARUB096DTE4 | ARUB145DTE4 | ARUB145DTE4 |  | 366000 | 9.9 | 21 | 3.4 | 410000 | 266000 | 2.4
202534303 | 30.5 | LG | HMSR-A-CB | Ducted Indoor Units | ARUB384BTE4 | ARUB096BTE4 | ARUB145BTE4 | ARUB145BTE4 |  | 366000 | 10.8 | 20.9 | 3.4 | 410000 | 266000 | 2.38
202534304 | 30.5 | LG | HMSR-A-CB | Non-Ducted Indoor Units | ARUB384BTE4 | ARUB096BTE4 | ARUB145BTE4 | ARUB145BTE4 |  | 366000 | 9.9 | 21 | 3.4 | 410000 | 266000 | 2.4
202534305 | 32.5 | LG | HMSV-A-CB | Ducted Indoor Units | ARUN408BTE4 | ARUN121BTE4 | ARUN145BTE4 | ARUN145BTE4 |  | 390000 | 10.6 | 20.5 | 3.35 | 434000 | 284000 | 2.35
202534306 | 32.5 | LG | HMSV-A-CB | Non-Ducted Indoor Units | ARUN408BTE4 | ARUN121BTE4 | ARUN145BTE4 | ARUN145BTE4 |  | 390000 | 9.8 | 21 | 3.35 | 434000 | 284000 | 2.35
202534307 | 32.5 | LG | HMSR-A-CB | Ducted Indoor Units | ARUB408DTE4 | ARUB121DTE4 | ARUB145DTE4 | ARUB145DTE4 |  | 390000 | 10.6 | 20.5 | 3.35 | 434000 | 284000 | 2.35
202534308 | 32.5 | LG | HMSR-A-CB | Non-Ducted Indoor Units | ARUB408DTE4 | ARUB121DTE4 | ARUB145DTE4 | ARUB145DTE4 |  | 390000 | 9.8 | 21 | 3.35 | 434000 | 284000 | 2.35
202534309 | 32.5 | LG | HMSR-A-CB | Ducted Indoor Units | ARUB408BTE4 | ARUB121BTE4 | ARUB145BTE4 | ARUB145BTE4 |  | 390000 | 10.6 | 20.5 | 3.35 | 434000 | 284000 | 2.35
202534310 | 32.5 | LG | HMSR-A-CB | Non-Ducted Indoor Units | ARUB408BTE4 | ARUB121BTE4 | ARUB145BTE4 | ARUB145BTE4 |  | 390000 | 9.8 | 21 | 3.35 | 434000 | 284000 | 2.35
202534311 | 24.67 | LG | HMSR-A-CB | Non-Ducted Indoor Units | ARUB313DTE4 | ARUB144DTE4 | ARUB168DTE4 |  |  | 296000 | 11.3 | 22 | 3.56 | 334000 | 222000 | 2.36
202534312 | 26.67 | LG | HMSR-A-CB | Non-Ducted Indoor Units | ARUB337DTE4 | ARUB168DTE4 | ARUB168DTE4 |  |  | 320000 | 10.7 | 20.5 | 3.52 | 360000 | 234000 | 2.34
202534313 | 24.67 | LG | HMSR-A-CB | Non-Ducted Indoor Units | ARUB313BTE4 | ARUB144BTE4 | ARUB168BTE4 |  |  | 296000 | 11.3 | 22 | 3.56 | 334000 | 222000 | 2.36
202534314 | 26.67 | LG | HMSR-A-CB | Non-Ducted Indoor Units | ARUB337BTE4 | ARUB168BTE4 | ARUB168BTE4 |  |  | 320000 | 10.7 | 20.5 | 3.52 | 360000 | 234000 | 2.34
202534315 | 24.67 | LG | HMSV-A-CB | Non-Ducted Indoor Units | ARUN313BTE4 | ARUN144BTE4 | ARUN168BTE4 |  |  | 296000 | 11.3 | 22 | 3.56 | 334000 | 222000 | 2.36
202534316 | 26.67 | LG | HMSV-A-CB | Non-Ducted Indoor Units | ARUN337BTE4 | ARUN168BTE4 | ARUN168BTE4 |  |  | 320000 | 10.7 | 20.5 | 3.52 | 360000 | 234000 | 2.34
203297525 | 20.83 | Mitsubishi Electric | HMSR-A-CB | Ducted Indoor Units | PURY-P264TSKMU-A | PURY-P144TKMU-A | PURY-P120TKMU-A |  |  | 250000 | 11 | 17.3 | 3.38 | 280000 | 200000 | 2.35
203297527 | 20.83 | Mitsubishi Electric | HMSR-A-CB | Ducted Indoor Units | PURY-P264TSLMU-A | PURY-P144TLMU-A | PURY-P120TLMU-A |  |  | 250000 | 11.5 | 18.3 | 3.34 | 280000 | 184000 | 2.05
203297528 | 20.83 | Mitsubishi Electric | HMSR-A-CB | Non-Ducted Indoor Units | PURY-P264TSLMU-A | PURY-P144TLMU-A | PURY-P120TLMU-A |  |  | 250000 | 12.5 | 21.4 | 3.47 | 280000 | 184000 | 2.05
203297529 | 20.83 | Mitsubishi Electric | HMSR-A-CB | Ducted Indoor Units | PURY-P264YSKMU-A | PURY-P144YKMU-A | PURY-P120YKMU-A |  |  | 250000 | 11 | 17.3 | 3.38 | 280000 | 200000 | 2.35
203297531 | 20.83 | Mitsubishi Electric | HMSR-A-CB | Ducted Indoor Units | PURY-P264YSLMU-A | PURY-P144YLMU-A | PURY-P120YLMU-A |  |  | 250000 | 11.5 | 18.3 | 3.34 | 280000 | 184000 | 2.05
203297532 | 20.83 | Mitsubishi Electric | HMSR-A-CB | Non-Ducted Indoor Units | PURY-P264YSLMU-A | PURY-P144YLMU-A | PURY-P120YLMU-A |  |  | 250000 | 12.5 | 21.4 | 3.47 | 280000 | 184000 | 2.05
203297535 | 22.83 | Mitsubishi Electric | HMSR-A-CB | Ducted Indoor Units | PURY-P288TSKMU-A | PURY-P144TKMU-A | PURY-P144TKMU-A |  |  | 274000 | 11.2 | 17.2 | 3.39 | 304000 | 216000 | 2.35
203297537 | 22.83 | Mitsubishi Electric | HMSR-A-CB | Ducted Indoor Units | PURY-P288TSLMU-A | PURY-P144TLMU-A | PURY-P144TLMU-A |  |  | 274000 | 11.3 | 18.1 | 3.26 | 304000 | 194000 | 2.05
203297538 | 22.83 | Mitsubishi Electric | HMSR-A-CB | Non-Ducted Indoor Units | PURY-P288TSLMU-A | PURY-P144TLMU-A | PURY-P144TLMU-A |  |  | 274000 | 12.2 | 21.4 | 3.36 | 304000 | 194000 | 2.05
203297539 | 22.83 | Mitsubishi Electric | HMSR-A-CB | Ducted Indoor Units | PURY-P288YSKMU-A | PURY-P144YKMU-A | PURY-P144YKMU-A |  |  | 274000 | 11.2 | 17.2 | 3.39 | 304000 | 216000 | 2.35
203297541 | 22.83 | Mitsubishi Electric | HMSR-A-CB | Ducted Indoor Units | PURY-P288YSLMU-A | PURY-P144YLMU-A | PURY-P144YLMU-A |  |  | 274000 | 11.3 | 18.1 | 3.26 | 304000 | 194000 | 2.05
203297542 | 22.83 | Mitsubishi Electric | HMSR-A-CB | Non-Ducted Indoor Units | PURY-P288YSLMU-A | PURY-P144YLMU-A | PURY-P144YLMU-A |  |  | 274000 | 12.2 | 21.4 | 3.36 | 304000 | 194000 | 2.05
203297546 | 24.67 | Mitsubishi Electric | HMSR-A-CB | Non-Ducted Indoor Units | PURY-P312TSLMU-A | PURY-P168TLMU-A | PURY-P144TLMU-A |  |  | 296000 | 11 | 19.3 | 3.26 | 334000 | 216000 | 2.05
203297548 | 24.67 | Mitsubishi Electric | HMSR-A-CB | Non-Ducted Indoor Units | PURY-P312YSLMU-A | PURY-P168YLMU-A | PURY-P144YLMU-A |  |  | 296000 | 11 | 19.3 | 3.26 | 334000 | 216000 | 2.05
203376929 | 28.8 | Mitsubishi Electric | HMSV-A-CB | Ducted Indoor Units | PUHY-P384YSNU-A | PUHY-P144YNU-A | PUHY-P120YNU-A | PUHY-P120YNU-A |  | 345654 | 10.05 | 19.73 | 3.39 | 410000 | 262000 | 2.16
203376933 | 28.8 | Mitsubishi Electric | HMSV-A-CB | Ducted Indoor Units | PUHY-P384TSNU-A | PUHY-P144TNU-A | PUHY-P120TNU-A | PUHY-P120TNU-A |  | 345654 | 10.05 | 19.73 | 3.39 | 410000 | 262000 | 2.16
203376937 | 28.8 | Mitsubishi Electric | HMSV-A-CB | Ducted Indoor Units | PUHY-EP384YSNU-A | PUHY-EP144YNU-A | PUHY-EP120YNU-A | PUHY-EP120YNU-A |  | 345654 | 10.55 | 21.06 | 3.48 | 410000 | 328000 | 2.13
203376941 | 28.8 | Mitsubishi Electric | HMSV-A-CB | Ducted Indoor Units | PUHY-EP384TSNU-A | PUHY-EP144TNU-A | PUHY-EP120TNU-A | PUHY-EP120TNU-A |  | 345654 | 10.55 | 21.06 | 3.48 | 410000 | 328000 | 2.13
203378290 | 28.8 | Mitsubishi Electric | HMSV-A-CB | Non-Ducted Indoor Units | PUHY-P384YSNU-A | PUHY-P144YNU-A | PUHY-P120YNU-A | PUHY-P120YNU-A |  | 345654 | 9.95 | 17.96 | 3.45 | 410000 | 262000 | 2.25
203378291 | 28.8 | Mitsubishi Electric | HMSV-A-CB | Non-Ducted Indoor Units | PUHY-P384TSNU-A | PUHY-P144TNU-A | PUHY-P120TNU-A | PUHY-P120TNU-A |  | 345654 | 9.95 | 17.96 | 3.45 | 410000 | 262000 | 2.25
203378292 | 28.8 | Mitsubishi Electric | HMSV-A-CB | Non-Ducted Indoor Units | PUHY-EP384YSNU-A | PUHY-EP144YNU-A | PUHY-EP120YNU-A | PUHY-EP120YNU-A |  | 345654 | 10.5 | 18.58 | 3.57 | 410000 | 328000 | 2.19
203378293 | 28.8 | Mitsubishi Electric | HMSV-A-CB | Non-Ducted Indoor Units | PUHY-EP384TSNU-A | PUHY-EP144TNU-A | PUHY-EP120TNU-A | PUHY-EP120TNU-A |  | 345654 | 10.5 | 18.58 | 3.57 | 410000 | 328000 | 2.19
203378353 | 28.8 | Trane / Mitsubishi Electric | HMSV-A-CB | Ducted Indoor Units | TUHYE3843BN40AN | TUHYE1443AN40AN | TUHYE1203AN40AN | TUHYE1203AN40AN |  | 345654 | 10.55 | 21.06 | 3.48 | 410000 | 328000 | 2.13
203378354 | 28.8 | Trane / Mitsubishi Electric | HMSV-A-CB | Ducted Indoor Units | TUHYE3844BN40AN | TUHYE1444AN40AN | TUHYE1204AN40AN | TUHYE1204AN40AN |  | 345654 | 10.55 | 21.06 | 3.48 | 410000 | 328000 | 2.13
203378419 | 28.8 | Trane / Mitsubishi Electric | HMSV-A-CB | Ducted Indoor Units | TUHYP3843BN40AN | TUHYP1443AN40AN | TUHYP1203AN40AN | TUHYP1203AN40AN |  | 345654 | 10.05 | 19.73 | 3.39 | 410000 | 262000 | 2.16
203378420 | 28.8 | Trane / Mitsubishi Electric | HMSV-A-CB | Ducted Indoor Units | TUHYP3844BN40AN | TUHYP1444AN40AN | TUHYP1204AN40AN | TUHYP1204AN40AN |  | 345654 | 10.05 | 19.73 | 3.39 | 410000 | 262000 | 2.16
203378449 | 28.8 | Trane / Mitsubishi Electric | HMSV-A-CB | Non-Ducted Indoor Units | TUHYE3843BN40AN | TUHYE1443AN40AN | TUHYE1203AN40AN | TUHYE1203AN40AN |  | 345654 | 10.5 | 18.58 | 3.57 | 410000 | 328000 | 2.19
203378450 | 28.8 | Trane / Mitsubishi Electric | HMSV-A-CB | Non-Ducted Indoor Units | TUHYE3844BN40AN | TUHYE1444AN40AN | TUHYE1204AN40AN | TUHYE1204AN40AN |  | 345654 | 10.5 | 18.58 | 3.57 | 410000 | 328000 | 2.19
203378451 | 28.8 | Trane / Mitsubishi Electric | HMSV-A-CB | Non-Ducted Indoor Units | TUHYP3843BN40AN | TUHYP1443AN40AN | TUHYP1203AN40AN | TUHYP1203AN40AN |  | 345654 | 9.95 | 17.96 | 3.45 | 410000 | 262000 | 2.25
203378452 | 28.8 | Trane / Mitsubishi Electric | HMSV-A-CB | Non-Ducted Indoor Units | TUHYP3844BN40AN | TUHYP1444AN40AN | TUHYP1204AN40AN | TUHYP1204AN40AN |  | 345654 | 9.95 | 17.96 | 3.45 | 410000 | 262000 | 2.25
203381097 | 28.8 | Mitsubishi Electric | HMSV-A-CB | Mixed Ducted and Non-Ducted Indoor Units | PUHY-EP384TSNU-A | PUHY-EP144TNU-A | PUHY-EP120TNU-A | PUHY-EP120TNU-A |  | 345654 | 10.5 | 19.82 | 3.52 | 410000 | 328000 | 2.16
203381098 | 28.8 | Mitsubishi Electric | HMSV-A-CB | Mixed Ducted and Non-Ducted Indoor Units | PUHY-EP384YSNU-A | PUHY-EP144YNU-A | PUHY-EP120YNU-A | PUHY-EP120YNU-A |  | 345654 | 10.5 | 19.82 | 3.52 | 410000 | 328000 | 2.16
203381141 | 28.8 | Mitsubishi Electric | HMSV-A-CB | Mixed Ducted and Non-Ducted Indoor Units | PUHY-P384TSNU-A | PUHY-P144TNU-A | PUHY-P120TNU-A | PUHY-P120TNU-A |  | 345654 | 10 | 18.85 | 3.42 | 410000 | 262000 | 2.2
203381142 | 28.8 | Mitsubishi Electric | HMSV-A-CB | Mixed Ducted and Non-Ducted Indoor Units | PUHY-P384YSNU-A | PUHY-P144YNU-A | PUHY-P120YNU-A | PUHY-P120YNU-A |  | 345654 | 10 | 18.85 | 3.42 | 410000 | 262000 | 2.2
203381228 | 20.83 | Mitsubishi Electric | HMSR-A-CB | Mixed Ducted and Non-Ducted Indoor Units | PURY-P264TSKMU-A | PURY-P144TKMU-A | PURY-P120TKMU-A |  |  | 250000 | 11 | 17.65 | 3.3 | 280000 | 200000 | 2.21
203381230 | 20.83 | Mitsubishi Electric | HMSR-A-CB | Mixed Ducted and Non-Ducted Indoor Units | PURY-P264TSLMU-A | PURY-P144TLMU-A | PURY-P120TLMU-A |  |  | 250000 | 12 | 19.85 | 3.4 | 280000 | 184000 | 2.05
203381232 | 20.83 | Mitsubishi Electric | HMSR-A-CB | Mixed Ducted and Non-Ducted Indoor Units | PURY-P264YSKMU-A | PURY-P144YKMU-A | PURY-P120YKMU-A |  |  | 250000 | 11 | 17.65 | 3.3 | 280000 | 200000 | 2.21
203381234 | 20.83 | Mitsubishi Electric | HMSR-A-CB | Mixed Ducted and Non-Ducted Indoor Units | PURY-P264YSLMU-A | PURY-P144YLMU-A | PURY-P120YLMU-A |  |  | 250000 | 12 | 19.85 | 3.4 | 280000 | 184000 | 2.05
203381237 | 22.83 | Mitsubishi Electric | HMSR-A-CB | Mixed Ducted and Non-Ducted Indoor Units | PURY-P288TSKMU-A | PURY-P144TKMU-A | PURY-P144TKMU-A |  |  | 274000 | 11.25 | 17.7 | 3.3 | 304000 | 216000 | 2.2
203381239 | 22.83 | Mitsubishi Electric | HMSR-A-CB | Mixed Ducted and Non-Ducted Indoor Units | PURY-P288TSLMU-A | PURY-P144TLMU-A | PURY-P144TLMU-A |  |  | 274000 | 11.75 | 19.75 | 3.31 | 304000 | 194000 | 2.05
203381241 | 22.83 | Mitsubishi Electric | HMSR-A-CB | Mixed Ducted and Non-Ducted Indoor Units | PURY-P288YSKMU-A | PURY-P144YKMU-A | PURY-P144YKMU-A |  |  | 274000 | 11.25 | 17.7 | 3.3 | 304000 | 216000 | 2.2
203381243 | 22.83 | Mitsubishi Electric | HMSR-A-CB | Mixed Ducted and Non-Ducted Indoor Units | PURY-P288YSLMU-A | PURY-P144YLMU-A | PURY-P144YLMU-A |  |  | 274000 | 11.75 | 19.75 | 3.31 | 304000 | 194000 | 2.05
203381300 | 28.8 | Trane / Mitsubishi Electric | HMSV-A-CB | Mixed Ducted and Non-Ducted Indoor Units | TUHYE3843BN40AN | TUHYE1443AN40AN | TUHYE1203AN40AN | TUHYE1203AN40AN |  | 345654 | 10.5 | 19.82 | 3.52 | 410000 | 328000 | 2.16
203381301 | 28.8 | Trane / Mitsubishi Electric | HMSV-A-CB | Mixed Ducted and Non-Ducted Indoor Units | TUHYE3844BN40AN | TUHYE1444AN40AN | TUHYE1204AN40AN | TUHYE1204AN40AN |  | 345654 | 10.5 | 19.82 | 3.52 | 410000 | 328000 | 2.16
203381344 | 28.8 | Trane / Mitsubishi Electric | HMSV-A-CB | Mixed Ducted and Non-Ducted Indoor Units | TUHYP3843BN40AN | TUHYP1443AN40AN | TUHYP1203AN40AN | TUHYP1203AN40AN |  | 345654 | 10 | 18.85 | 3.42 | 410000 | 262000 | 2.2
203381346 | 28.8 | Trane / Mitsubishi Electric | HMSV-A-CB | Mixed Ducted and Non-Ducted Indoor Units | TUHYP3844BN40AN | TUHYP1444AN40AN | TUHYP1204AN40AN | TUHYP1204AN40AN |  | 345654 | 10 | 18.85 | 3.42 | 410000 | 262000 | 2.2
202516769 | 21 | LG | HMSR-A-CB | Ducted Indoor Units | ARUM264BTE5 | ARUM168BTE5 | ARUM096BTE5 |  |  | 252000 | 11.5 | 21.5 | 3.38 | 282000 | 182000 | 2.38
202516770 | 21 | LG | HMSR-A-CB | Non-Ducted Indoor Units | ARUM264BTE5 | ARUM168BTE5 | ARUM096BTE5 |  |  | 252000 | 12.5 | 22 | 3.56 | 282000 | 182000 | 2.52
202516771 | 20.83 | LG | HMSV-A-CB | Ducted Indoor Units | ARUN264DTE4 | ARUN121DTE4 | ARUN144DTE4 |  |  | 250000 | 11.4 | 21.4 | 3.38 | 280000 | 182000 | 2.38
202516772 | 20.83 | LG | HMSV-A-CB | Non-Ducted Indoor Units | ARUN264DTE4 | ARUN121DTE4 | ARUN144DTE4 |  |  | 250000 | 11.9 | 21.8 | 3.6 | 280000 | 182000 | 2.49
202517448 | 28.5 | LG | HMSV-A-CB | Ducted Indoor Units | ARUN360DTE4 | ARUN096DTE4 | ARUN121DTE4 | ARUN144DTE4 |  | 342000 | 11 | 21.2 | 3.3 | 386000 | 248000 | 2.4
202517467 | 20.83 | LG | HMSR-A-CB | Ducted Indoor Units | ARUB264BTE4 | ARUB121BTE4 | ARUB144BTE4 |  |  | 250000 | 11.4 | 21.4 | 3.38 | 280000 | 182000 | 2.38
202517468 | 20.83 | LG | HMSV-A-CB | Ducted Indoor Units | ARUN264BTE4 | ARUN121BTE4 | ARUN144BTE4 |  |  | 250000 | 11.4 | 21.4 | 3.38 | 280000 | 182000 | 2.38
202517490 | 20.83 | LG | HMSR-A-CB | Ducted Indoor Units | ARUB264DTE4 | ARUB121DTE4 | ARUB144DTE4 |  |  | 250000 | 11.4 | 21.4 | 3.38 | 280000 | 182000 | 2.38
202519360 | 23 | LG | HMSR-A-CB | Ducted Indoor Units | ARUM288BTE5 | ARUM192BTE5 | ARUM096BTE5 |  |  | 276000 | 11.3 | 21 | 3.33 | 308000 | 198000 | 2.35
202519361 | 23 | LG | HMSR-A-CB | Non-Ducted Indoor Units | ARUM288BTE5 | ARUM192BTE5 | ARUM096BTE5 |  |  | 276000 | 12.2 | 22 | 3.55 | 308000 | 198000 | 2.5
202519362 | 22.83 | LG | HMSV-A-CB | Ducted Indoor Units | ARUN288DTE4 | ARUN144DTE4 | ARUN144DTE4 |  |  | 274000 | 11.2 | 19.5 | 3.31 | 306000 | 198000 | 2.35
202519363 | 22.83 | LG | HMSV-A-CB | Non-Ducted Indoor Units | ARUN288DTE4 | ARUN144DTE4 | ARUN144DTE4 |  |  | 274000 | 11.9 | 21.4 | 3.55 | 306000 | 198000 | 2.47
202519364 | 24.83 | LG | HMSR-A-CB | Ducted Indoor Units | ARUM312BTE5 | ARUM216BTE5 | ARUM096BTE5 |  |  | 298000 | 11 | 21 | 3.25 | 332000 | 222000 | 2.3
202519365 | 24.83 | LG | HMSR-A-CB | Non-Ducted Indoor Units | ARUM312BTE5 | ARUM216BTE5 | ARUM096BTE5 |  |  | 298000 | 11 | 22 | 3.53 | 332000 | 222000 | 2.48
202519367 | 24.67 | LG | HMSV-A-CB | Non-Ducted Indoor Units | ARUN313DTE4 | ARUN144DTE4 | ARUN168DTE4 |  |  | 296000 | 11.3 | 22 | 3.56 | 334000 | 222000 | 2.36
202519368 | 26.67 | LG | HMSR-A-CB | Non-Ducted Indoor Units | ARUM336BTE5 | ARUM216BTE5 | ARUM121BTE5 |  |  | 320000 | 9.8 | 20.5 | 3.52 | 358000 | 234000 | 2.36
202519369 | 26.67 | LG | HMSV-A-CB | Non-Ducted Indoor Units | ARUN337DTE4 | ARUN168DTE4 | ARUN168DTE4 |  |  | 320000 | 10.7 | 20.5 | 3.52 | 360000 | 234000 | 2.34
202519371 | 28.67 | LG | HMSR-A-CB | Non-Ducted Indoor Units | ARUM360BTE5 | ARUM216BTE5 | ARUM144BTE5 |  |  | 344000 | 10.8 | 20 | 3.51 | 384000 | 248000 | 2.3
202519372 | 28.5 | LG | HMSV-A-CB | Non-Ducted Indoor Units | ARUN360DTE4 | ARUN096DTE4 | ARUN121DTE4 | ARUN144DTE4 |  | 342000 | 10.5 | 22.8 | 3.51 | 386000 | 248000 | 2.4
202519374 | 30.5 | LG | HMSR-A-CB | Non-Ducted Indoor Units | ARUM384BTE5 | ARUM216BTE5 | ARUM168BTE5 |  |  | 366000 | 10 | 19 | 3.4 | 410000 | 266000 | 2.28
202519375 | 30.5 | LG | HMSV-A-CB | Ducted Indoor Units | ARUN384DTE4 | ARUN096DTE4 | ARUN145DTE4 | ARUN145DTE4 |  | 366000 | 10.8 | 20.9 | 3.4 | 410000 | 266000 | 2.38
202519376 | 30.5 | LG | HMSV-A-CB | Non-Ducted Indoor Units | ARUN384DTE4 | ARUN096DTE4 | ARUN145DTE4 | ARUN145DTE4 |  | 366000 | 9.9 | 21 | 3.4 | 410000 | 266000 | 2.4
202519378 | 32.5 | LG | HMSR-A-CB | Non-Ducted Indoor Units | ARUM408BTE5 | ARUM216BTE5 | ARUM192BTE5 |  |  | 390000 | 9.8 | 18.8 | 3.34 | 434000 | 284000 | 2.26
202519379 | 32.5 | LG | HMSV-A-CB | Ducted Indoor Units | ARUN408DTE4 | ARUN121DTE4 | ARUN145DTE4 | ARUN145DTE4 |  | 390000 | 10.6 | 20.5 | 3.35 | 434000 | 284000 | 2.35
202519380 | 32.5 | LG | HMSV-A-CB | Non-Ducted Indoor Units | ARUN408DTE4 | ARUN121DTE4 | ARUN145DTE4 | ARUN145DTE4 |  | 390000 | 9.8 | 21 | 3.35 | 434000 | 284000 | 2.35
202519382 | 34.17 | LG | HMSR-A-CB | Non-Ducted Indoor Units | ARUM432BTE5 | ARUM192BTE5 | ARUM121BTE5 | ARUM121BTE5 |  | 410000 | 9.8 | 19.8 | 3.28 | 460000 | 298000 | 2.32
202524555 | 21 | LG | HMSR-A-CB | Non-Ducted Indoor Units | ARUM264DTE5 | ARUM168DTE5 | ARUM096DTE5 |  |  | 252000 | 12.5 | 22 | 3.56 | 282000 | 182000 | 2.52
202524556 | 21 | LG | HMSR-A-CB | Ducted Indoor Units | ARUM264DTE5 | ARUM168DTE5 | ARUM096DTE5 |  |  | 252000 | 11.5 | 21.5 | 3.38 | 282000 | 182000 | 2.38
202524557 | 23 | LG | HMSR-A-CB | Non-Ducted Indoor Units | ARUM288DTE5 | ARUM192DTE5 | ARUM096DTE5 |  |  | 276000 | 12.2 | 22 | 3.55 | 308000 | 198000 | 2.5
202524558 | 23 | LG | HMSR-A-CB | Ducted Indoor Units | ARUM288DTE5 | ARUM192DTE5 | ARUM096DTE5 |  |  | 276000 | 11.3 | 21 | 3.33 | 308000 | 198000 | 2.35
202524559 | 24.83 | LG | HMSR-A-CB | Non-Ducted Indoor Units | ARUM312DTE5 | ARUM216DTE5 | ARUM096DTE5 |  |  | 298000 | 11 | 22 | 3.53 | 332000 | 222000 | 2.48
202524560 | 24.83 | LG | HMSR-A-CB | Ducted Indoor Units | ARUM312DTE5 | ARUM216DTE5 | ARUM096DTE5 |  |  | 298000 | 11 | 21 | 3.25 | 332000 | 222000 | 2.3
202524561 | 26.67 | LG | HMSR-A-CB | Non-Ducted Indoor Units | ARUM336DTE5 | ARUM216DTE5 | ARUM121DTE5 |  |  | 320000 | 9.8 | 20.5 | 3.52 | 358000 | 234000 | 2.36
202524563 | 28.67 | LG | HMSR-A-CB | Non-Ducted Indoor Units | ARUM360DTE5 | ARUM216DTE5 | ARUM144DTE5 |  |  | 344000 | 10.8 | 20 | 3.51 | 384000 | 248000 | 2.3
202524565 | 30.5 | LG | HMSR-A-CB | Non-Ducted Indoor Units | ARUM384DTE5 | ARUM216DTE5 | ARUM168DTE5 |  |  | 366000 | 10 | 19 | 3.4 | 410000 | 266000 | 2.28
202524567 | 32.5 | LG | HMSR-A-CB | Non-Ducted Indoor Units | ARUM408DTE5 | ARUM216DTE5 | ARUM192DTE5 |  |  | 390000 | 9.8 | 18.8 | 3.34 | 434000 | 284000 | 2.26
202524569 | 34.17 | LG | HMSR-A-CB | Non-Ducted Indoor Units | ARUM432DTE5 | ARUM192DTE5 | ARUM121DTE5 | ARUM121DTE5 |  | 410000 | 9.8 | 19.8 | 3.28 | 460000 | 298000 | 2.32
200084161 | 20.67 | CARRIER | HMSR-A-CB | Non-Ducted Indoor Units | 38VMA264RDS6-1 | 38VMA264RDS6-1 |  |  |  | 248000 | 10.7 | 22 | 3.52 | 282000 | 186000 | 2.42
200084162 | 20.67 | BRYANT | HMSR-A-CB | Non-Ducted Indoor Units | 38VMA264RDS6-1 | 38VMA264RDS6-1 |  |  |  | 248000 | 10.7 | 22 | 3.52 | 282000 | 186000 | 2.42
200084163 | 20.67 | CARRIER | HMSR-A-CB | Ducted Indoor Units | 38VMA264RDS6-1 | 38VMA264RDS6-1 |  |  |  | 248000 | 10.4 | 21 | 3.49 | 282000 | 186000 | 2.3
200084164 | 20.67 | BRYANT | HMSR-A-CB | Ducted Indoor Units | 38VMA264RDS6-1 | 38VMA264RDS6-1 |  |  |  | 248000 | 10.4 | 21 | 3.49 | 282000 | 186000 | 2.3
200084165 | 20.67 | CARRIER | HMSR-A-CB | Mixed Ducted and Non-Ducted Indoor Units | 38VMA264RDS6-1 | 38VMA264RDS6-1 |  |  |  | 248000 | 10.55 | 21.5 | 3.5 | 282000 | 186000 | 2.36
200084166 | 20.67 | BRYANT | HMSR-A-CB | Mixed Ducted and Non-Ducted Indoor Units | 38VMA264RDS6-1 | 38VMA264RDS6-1 |  |  |  | 248000 | 10.55 | 21.5 | 3.5 | 282000 | 186000 | 2.36
200084167 | 22.83 | CARRIER | HMSR-A-CB | Non-Ducted Indoor Units | 38VMA288RDS6-1 | 38VMA288RDS6-1 |  |  |  | 274000 | 10.4 | 21 | 3.38 | 298000 | 198000 | 2.2
200084168 | 22.83 | BRYANT | HMSR-A-CB | Non-Ducted Indoor Units | 38VMA288RDS6-1 | 38VMA288RDS6-1 |  |  |  | 274000 | 10.4 | 21 | 3.38 | 298000 | 198000 | 2.2
200084169 | 22.83 | CARRIER | HMSR-A-CB | Ducted Indoor Units | 38VMA288RDS6-1 | 38VMA288RDS6-1 |  |  |  | 274000 | 9.8 | 20.5 | 3.42 | 298000 | 198000 | 2.26
200084170 | 22.83 | BRYANT | HMSR-A-CB | Ducted Indoor Units | 38VMA288RDS6-1 | 38VMA288RDS6-1 |  |  |  | 274000 | 9.8 | 20.5 | 3.42 | 298000 | 198000 | 2.26
200084171 | 22.83 | CARRIER | HMSR-A-CB | Mixed Ducted and Non-Ducted Indoor Units | 38VMA288RDS6-1 | 38VMA288RDS6-1 |  |  |  | 274000 | 10.1 | 20.75 | 3.4 | 298000 | 198000 | 2.23
200084172 | 22.83 | BRYANT | HMSR-A-CB | Mixed Ducted and Non-Ducted Indoor Units | 38VMA288RDS6-1 | 38VMA288RDS6-1 |  |  |  | 274000 | 10.1 | 20.75 | 3.4 | 298000 | 198000 | 2.23
201847149 | 24.83 | LENNOX | HMSV-A-CB | Non-Ducted Indoor Units | VPA312H4M-2G | VPA120H4M-2G | VPA096H4M-2G | VPA096H4M-2G |  | 298000 | 10.7 | 20.4 | 3.32 | 320000 | 218000 | 2.2
201847150 | 24.83 | LENNOX | HMSV-A-CB | Ducted Indoor Units | VPA312H4M-2G | VPA120H4M-2G | VPA096H4M-2G | VPA096H4M-2G |  | 298000 | 10.6 | 20.9 | 3.3 | 320000 | 218000 | 2.24
201847151 | 24.83 | LENNOX | HMSV-A-CB | Non-Ducted Indoor Units | VPA312H4M-2Y | VPA120H4M-2Y | VPA096H4M-2Y | VPA096H4M-2Y |  | 298000 | 10.7 | 20.4 | 3.32 | 320000 | 218000 | 2.2
201847152 | 24.83 | LENNOX | HMSV-A-CB | Ducted Indoor Units | VPA312H4M-2Y | VPA120H4M-2Y | VPA096H4M-2Y | VPA096H4M-2Y |  | 298000 | 10.6 | 20.9 | 3.3 | 320000 | 218000 | 2.24
201847153 | 26.67 | LENNOX | HMSV-A-CB | Non-Ducted Indoor Units | VPA336H4M-2G | VPA120H4M-2G | VPA120H4M-2G | VPA096H4M-2G |  | 320000 | 10.7 | 19 | 3.27 | 338000 | 224000 | 2.1
201847154 | 26.67 | LENNOX | HMSV-A-CB | Ducted Indoor Units | VPA336H4M-2G | VPA120H4M-2G | VPA120H4M-2G | VPA096H4M-2G |  | 320000 | 10.1 | 19.6 | 3.25 | 338000 | 224000 | 2.15
201847155 | 26.67 | LENNOX | HMSV-A-CB | Non-Ducted Indoor Units | VPA336H4M-2Y | VPA120H4M-2Y | VPA120H4M-2Y | VPA096H4M-2Y |  | 320000 | 10.7 | 19 | 3.27 | 338000 | 224000 | 2.1
201847156 | 26.67 | LENNOX | HMSV-A-CB | Ducted Indoor Units | VPA336H4M-2Y | VPA120H4M-2Y | VPA120H4M-2Y | VPA096H4M-2Y |  | 320000 | 10.1 | 19.6 | 3.25 | 338000 | 224000 | 2.15
201847209 | 24.83 | LENNOX | HMSR-A-CB | Non-Ducted Indoor Units | VRA312H4M-2Y | VRA120H4M-2Y | VRA096H4M-2Y | VRA096H4M-2Y |  | 298000 | 10.9 | 20.8 | 3.32 | 320000 | 218000 | 2.2
201847210 | 24.83 | LENNOX | HMSR-A-CB | Ducted Indoor Units | VRA312H4M-2Y | VRA120H4M-2Y | VRA096H4M-2Y | VRA096H4M-2Y |  | 298000 | 10.7 | 21.2 | 3.3 | 320000 | 218000 | 2.24
201847211 | 24.83 | LENNOX | HMSR-A-CB | Non-Ducted Indoor Units | VRA312H4M-2G | VRA120H4M-2G | VRA096H4M-2G | VRA096H4M-2G |  | 298000 | 10.9 | 20.8 | 3.32 | 320000 | 218000 | 2.2
201847212 | 24.83 | LENNOX | HMSR-A-CB | Ducted Indoor Units | VRA312H4M-2G | VRA120H4M-2G | VRA096H4M-2G | VRA096H4M-2G |  | 298000 | 10.7 | 21.2 | 3.3 | 320000 | 218000 | 2.24
201847213 | 26.67 | LENNOX | HMSR-A-CB | Non-Ducted Indoor Units | VRA336H4M-2Y | VRA120H4M-2Y | VRA120H4M-2Y | VRA096H4M-2Y |  | 320000 | 10.7 | 19.4 | 3.27 | 338000 | 224000 | 2.1
201847214 | 26.67 | LENNOX | HMSR-A-CB | Ducted Indoor Units | VRA336H4M-2Y | VRA120H4M-2Y | VRA120H4M-2Y | VRA096H4M-2Y |  | 320000 | 10.3 | 19.9 | 3.25 | 338000 | 224000 | 2.15
201847215 | 26.67 | LENNOX | HMSR-A-CB | Non-Ducted Indoor Units | VRA336H4M-2G | VRA120H4M-2G | VRA120H4M-2G | VRA096H4M-2G |  | 320000 | 10.7 | 19.4 | 3.27 | 338000 | 224000 | 2.1
201847216 | 26.67 | LENNOX | HMSR-A-CB | Ducted Indoor Units | VRA336H4M-2G | VRA120H4M-2G | VRA120H4M-2G | VRA096H4M-2G |  | 320000 | 10.3 | 19.9 | 3.25 | 338000 | 224000 | 2.15
201863373 | 24.83 | MIDEA | HMSV-A-CB | Non-Ducted Indoor Units | MV5-X312DXN1-(A)* | MV5-X120DXN1-(A) | MV5-X96DXN1-(A) | MV5-X96DXN1-(A) |  | 298000 | 10.7 | 20.4 | 3.32 | 320000 | 218000 | 2.2
201863374 | 24.83 | MIDEA | HMSV-A-CB | Ducted Indoor Units | MV5-X312DXN1-(A)* | MV5-X120DXN1-(A) | MV5-X96DXN1-(A) | MV5-X96DXN1-(A) |  | 298000 | 10.6 | 20.9 | 3.3 | 320000 | 218000 | 2.24
201863379 | 24.83 | MIDEA | HMSV-A-CB | Non-Ducted Indoor Units | MV5-X312DZN1-(A)* | MV5-X120DZN1-(A) | MV5-X96DZN1-(A) | MV5-X96DZN1-(A) |  | 298000 | 10.7 | 20.4 | 3.32 | 320000 | 218000 | 2.2
201863380 | 24.83 | MIDEA | HMSV-A-CB | Ducted Indoor Units | MV5-X312DZN1-(A)* | MV5-X120DZN1-(A) | MV5-X96DZN1-(A) | MV5-X96DZN1-(A) |  | 298000 | 10.6 | 20.9 | 3.3 | 320000 | 218000 | 2.24
201863385 | 24.83 | MIDEA | HMSR-A-CB | Non-Ducted Indoor Units | MV5-R312DXN1-(A)* | MV5-R120DXN1-(A) | MV5-R96DXN1-(A) | MV5-R96DXN1-(A) |  | 298000 | 10.9 | 20.8 | 3.32 | 320000 | 218000 | 2.2
201863386 | 24.83 | MIDEA | HMSR-A-CB | Ducted Indoor Units | MV5-R312DXN1-(A)* | MV5-R120DXN1-(A) | MV5-R96DXN1-(A) | MV5-R96DXN1-(A) |  | 298000 | 10.7 | 21.2 | 3.3 | 320000 | 218000 | 2.24
201863391 | 24.83 | MIDEA | HMSR-A-CB | Non-Ducted Indoor Units | MV5-R312DZN1-(A)* | MV5-R120DZN1-(A) | MV5-R96DZN1-(A) | MV5-R96DZN1-(A) |  | 298000 | 10.9 | 20.8 | 3.32 | 320000 | 218000 | 2.2
201863392 | 24.83 | MIDEA | HMSR-A-CB | Ducted Indoor Units | MV5-R312DZN1-(A)* | MV5-R120DZN1-(A) | MV5-R96DZN1-(A) | MV5-R96DZN1-(A) |  | 298000 | 10.7 | 21.2 | 3.3 | 320000 | 218000 | 2.24
201874070 | 24.67 | Mitsubishi Electric | HMSV-A-CB | Ducted Indoor Units | PUHY-P312TSLMU-A | PUHY-P120TLMU-A | PUHY-P120TLMU-A | PUHY-P72TLMU-A |  | 296000 | 12 | 20.3 | 3.45 | 334000 | 236000 | 2.31
201874071 | 26.67 | Mitsubishi Electric | HMSV-A-CB | Ducted Indoor Units | PUHY-P336TSLMU-A | PUHY-P120TLMU-A | PUHY-P120TLMU-A | PUHY-P96TLMU-A |  | 320000 | 11.8 | 20.3 | 3.43 | 360000 | 268000 | 2.26
201874072 | 28.5 | Mitsubishi Electric | HMSV-A-CB | Ducted Indoor Units | PUHY-P360TSLMU-A | PUHY-P120TLMU-A | PUHY-P120TLMU-A | PUHY-P120TLMU-A |  | 342000 | 11.8 | 20.1 | 3.41 | 386000 | 284000 | 2.2
201874075 | 24.67 | Mitsubishi Electric | HMSV-A-CB | Ducted Indoor Units | PUHY-P312YSLMU-A | PUHY-P120YLMU-A | PUHY-P120YLMU-A | PUHY-P72YLMU-A |  | 296000 | 12 | 20.3 | 3.45 | 334000 | 236000 | 2.31
201874076 | 26.67 | Mitsubishi Electric | HMSV-A-CB | Ducted Indoor Units | PUHY-P336YSLMU-A | PUHY-P120YLMU-A | PUHY-P120YLMU-A | PUHY-P96YLMU-A |  | 320000 | 11.8 | 20.3 | 3.43 | 360000 | 268000 | 2.26
201874077 | 28.5 | Mitsubishi Electric | HMSV-A-CB | Ducted Indoor Units | PUHY-P360YSLMU-A | PUHY-P120YLMU-A | PUHY-P120YLMU-A | PUHY-P120YLMU-A |  | 342000 | 11.8 | 20.1 | 3.41 | 386000 | 284000 | 2.2
201874079 | 21 | Mitsubishi Electric | HMSV-A-CB | Ducted Indoor Units | PUHY-P264TSKMU-A | PUHY-P120TKMU-A | PUHY-P72TKMU-A | PUHY-P72TKMU-A |  | 252000 | 12.5 | 19 | 3.68 | 280000 | 200000 | 2.52
201874082 | 21 | Mitsubishi Electric | HMSV-A-CB | Ducted Indoor Units | PUHY-P264TSLMU-A | PUHY-P120TLMU-A | PUHY-P72TLMU-A | PUHY-P72TLMU-A |  | 252000 | 12.4 | 21.1 | 3.6 | 280000 | 200000 | 2.39
201874086 | 20.83 | Mitsubishi Electric | HMSV-A-CB | Ducted Indoor Units | PUHY-P264YSKMU-A | PUHY-P120YKMU-A | PUHY-P72YKMU-A | PUHY-P72YKMU-A |  | 250000 | 12.5 | 19 | 3.68 | 280000 | 200000 | 2.52
201874090 | 21 | Mitsubishi Electric | HMSV-A-CB | Ducted Indoor Units | PUHY-P264YSLMU-A | PUHY-P120YLMU-A | PUHY-P72YLMU-A | PUHY-P72YLMU-A |  | 252000 | 12.4 | 21.1 | 3.6 | 280000 | 200000 | 2.39
206453552 | 21 | LG | HMSR-A-CB | Mixed Ducted and Non-Ducted Indoor Units | ARUM264BTE5 | ARUM168BTE5 | ARUM096BTE5 |  |  | 252000 | 12 | 21.75 | 3.47 | 282000 | 182000 | 2.45
206453553 | 26.67 | LG | HMSR-A-CB | Mixed Ducted and Non-Ducted Indoor Units | ARUM336BTE5 | ARUM216BTE5 | ARUM121BTE5 |  |  | 320000 | 10.3 | 20.5 | 3.38 | 358000 | 234000 | 2.3
206453554 | 23 | LG | HMSR-A-CB | Mixed Ducted and Non-Ducted Indoor Units | ARUM288BTE5 | ARUM192BTE5 | ARUM096BTE5 |  |  | 276000 | 11.75 | 21.5 | 3.44 | 308000 | 198000 | 2.42
206453555 | 24.83 | LG | HMSR-A-CB | Mixed Ducted and Non-Ducted Indoor Units | ARUM312BTE5 | ARUM216BTE5 | ARUM096BTE5 |  |  | 298000 | 11 | 21.5 | 3.39 | 332000 | 222000 | 2.39
206453556 | 28.67 | LG | HMSR-A-CB | Mixed Ducted and Non-Ducted Indoor Units | ARUM360BTE5 | ARUM216BTE5 | ARUM144BTE5 |  |  | 344000 | 10.5 | 19.75 | 3.37 | 384000 | 248000 | 2.25
206453557 | 30.5 | LG | HMSR-A-CB | Mixed Ducted and Non-Ducted Indoor Units | ARUM384BTE5 | ARUM216BTE5 | ARUM168BTE5 |  |  | 366000 | 9.9 | 19.15 | 3.31 | 410000 | 266000 | 2.24
206453558 | 32.5 | LG | HMSR-A-CB | Mixed Ducted and Non-Ducted Indoor Units | ARUM408BTE5 | ARUM216BTE5 | ARUM192BTE5 |  |  | 390000 | 9.75 | 18.9 | 3.28 | 434000 | 284000 | 2.22
206453559 | 34.17 | LG | HMSR-A-CB | Mixed Ducted and Non-Ducted Indoor Units | ARUM432BTE5 | ARUM192BTE5 | ARUM121BTE5 | ARUM121BTE5 |  | 410000 | 10.15 | 19.9 | 3.25 | 460000 | 298000 | 2.24
206453560 | 21 | LG | HMSR-A-CB | Mixed Ducted and Non-Ducted Indoor Units | ARUM264DTE5 | ARUM168DTE5 | ARUM096DTE5 |  |  | 252000 | 12 | 21.75 | 3.47 | 282000 | 182000 | 2.45
206453561 | 23 | LG | HMSR-A-CB | Mixed Ducted and Non-Ducted Indoor Units | ARUM288DTE5 | ARUM192DTE5 | ARUM096DTE5 |  |  | 276000 | 11.75 | 21.5 | 3.44 | 308000 | 198000 | 2.42
206453562 | 24.83 | LG | HMSR-A-CB | Mixed Ducted and Non-Ducted Indoor Units | ARUM312DTE5 | ARUM216DTE5 | ARUM096DTE5 |  |  | 298000 | 11 | 21.5 | 3.39 | 332000 | 222000 | 2.39
206453563 | 26.67 | LG | HMSR-A-CB | Mixed Ducted and Non-Ducted Indoor Units | ARUM336DTE5 | ARUM216DTE5 | ARUM121DTE5 |  |  | 320000 | 10.3 | 20.5 | 3.38 | 358000 | 234000 | 2.3
206453564 | 28.67 | LG | HMSR-A-CB | Mixed Ducted and Non-Ducted Indoor Units | ARUM360DTE5 | ARUM216DTE5 | ARUM144DTE5 |  |  | 344000 | 10.5 | 19.75 | 3.37 | 384000 | 248000 | 2.25
206453565 | 30.5 | LG | HMSR-A-CB | Mixed Ducted and Non-Ducted Indoor Units | ARUM384DTE5 | ARUM216DTE5 | ARUM168DTE5 |  |  | 366000 | 9.9 | 19.15 | 3.31 | 410000 | 266000 | 2.24
206453566 | 32.5 | LG | HMSR-A-CB | Mixed Ducted and Non-Ducted Indoor Units | ARUM408DTE5 | ARUM216DTE5 | ARUM192DTE5 |  |  | 390000 | 9.75 | 18.9 | 3.28 | 434000 | 284000 | 2.22
206453567 | 34.17 | LG | HMSR-A-CB | Mixed Ducted and Non-Ducted Indoor Units | ARUM432DTE5 | ARUM192DTE5 | ARUM121DTE5 | ARUM121DTE5 |  | 410000 | 10.15 | 19.9 | 3.25 | 460000 | 298000 | 2.24
10103116 | 21 | DAIKIN | HMSR-A-CB | Non-Ducted Indoor Units | REYQ264TAYC* | REYQ120TAYC* | REYQ144TAYC* |  |  | 252000 | 11.2 | 20.5 | 3.62 | 282000 | 200000 | 2.22
10103117 | 22.83 | DAIKIN | HMSR-A-CB | Non-Ducted Indoor Units | REYQ288TAYC* | REYQ144TAYC* | REYQ144TAYC* |  |  | 274000 | 11 | 20.3 | 3.51 | 294000 | 208000 | 2.2
10103118 | 24.67 | DAIKIN | HMSR-A-CB | Non-Ducted Indoor Units | REYQ312TAYC* | REYQ144TAYC* | REYQ168TAYC* |  |  | 296000 | 10.1 | 19.4 | 3.56 | 320000 | 214000 | 2.09
10103119 | 26.67 | DAIKIN | HMSR-A-CB | Non-Ducted Indoor Units | REYQ336TAYC* | REYQ168TAYC* | REYQ168TAYC* |  |  | 320000 | 9.8 | 19 | 3.53 | 338000 | 224000 | 2.12
10103120 | 28.5 | DAIKIN | HMSR-A-CB | Non-Ducted Indoor Units | REYQ360TAYC* | REYQ120TAYC* | REYQ120TAYC* | REYQ120TAYC* |  | 342000 | 10.8 | 19.6 | 3.56 | 384000 | 270000 | 2.25
10103157 | 21 | DAIKIN | HMSR-A-CB | Mixed Ducted and Non-Ducted Indoor Units | REYQ264TAYC* | REYQ120TAYC* | REYQ144TAYC* |  |  | 252000 | 10.7 | 18.75 | 3.41 | 282000 | 200000 | 2.14
10103158 | 22.83 | DAIKIN | HMSR-A-CB | Mixed Ducted and Non-Ducted Indoor Units | REYQ288TAYC* | REYQ144TAYC* | REYQ144TAYC* |  |  | 274000 | 10.65 | 18.85 | 3.35 | 294000 | 208000 | 2.13
10103159 | 24.67 | DAIKIN | HMSR-A-CB | Mixed Ducted and Non-Ducted Indoor Units | REYQ312TAYC* | REYQ144TAYC* | REYQ168TAYC* |  |  | 296000 | 9.9 | 18.2 | 3.38 | 320000 | 214000 | 2.07
10103160 | 26.67 | DAIKIN | HMSR-A-CB | Mixed Ducted and Non-Ducted Indoor Units | REYQ336TAYC* | REYQ168TAYC* | REYQ168TAYC* |  |  | 320000 | 9.65 | 17.9 | 3.36 | 338000 | 224000 | 2.08
10103161 | 28.5 | DAIKIN | HMSR-A-CB | Mixed Ducted and Non-Ducted Indoor Units | REYQ360TAYC* | REYQ120TAYC* | REYQ120TAYC* | REYQ120TAYC* |  | 342000 | 10.65 | 18.6 | 3.38 | 384000 | 270000 | 2.17
10206684 | 21 | JOHNSON CONTROLS | HMSV-A-CB | Non-Ducted Indoor Units | TVAHP264B32S | TVAHP144B32S | TVAHP120B32S |  |  | 252000 | 10 | 21.1 | 3.7 | 282000 | 200000 | 2.26
10206686 | 24.83 | JOHNSON CONTROLS | HMSV-A-CB | Non-Ducted Indoor Units | TVAHP312B32S | TVAHP168B32S | TVAHP144B32S |  |  | 298000 | 9.7 | 20.3 | 3.37 | 334000 | 232000 | 2.05
10206698 | 21 | HITACHI | HMSV-A-CB | Non-Ducted Indoor Units | HVAHP264B32S | HVAHP144B32S | HVAHP120B32S |  |  | 252000 | 10 | 21.1 | 3.7 | 282000 | 200000 | 2.26
10206700 | 24.83 | HITACHI | HMSV-A-CB | Non-Ducted Indoor Units | HVAHP312B32S | HVAHP168B32S | HVAHP144B32S |  |  | 298000 | 9.7 | 20.3 | 3.37 | 334000 | 232000 | 2.05
10206712 | 21 | YORK | HMSV-A-CB | Non-Ducted Indoor Units | YVAHP264B32S | YVAHP144B32S | YVAHP120B32S |  |  | 252000 | 10 | 21.1 | 3.7 | 282000 | 200000 | 2.26
10206714 | 24.83 | YORK | HMSV-A-CB | Non-Ducted Indoor Units | YVAHP312B32S | YVAHP168B32S | YVAHP144B32S |  |  | 298000 | 9.7 | 20.3 | 3.37 | 334000 | 232000 | 2.05
10206726 | 21 | JOHNSON CONTROLS | HMSV-A-CB | Non-Ducted Indoor Units | TVAHP264B42S | TVAHP144B42S | TVAHP120B42S |  |  | 252000 | 10 | 21.1 | 3.7 | 282000 | 200000 | 2.26
10206728 | 24.83 | JOHNSON CONTROLS | HMSV-A-CB | Non-Ducted Indoor Units | TVAHP312B42S | TVAHP168B42S | TVAHP144B42S |  |  | 298000 | 9.7 | 20.3 | 3.37 | 334000 | 232000 | 2.05
10206740 | 21 | HITACHI | HMSV-A-CB | Non-Ducted Indoor Units | HVAHP264B42S | HVAHP144B42S | HVAHP120B42S |  |  | 252000 | 10 | 21.1 | 3.7 | 282000 | 200000 | 2.26
10206742 | 24.83 | HITACHI | HMSV-A-CB | Non-Ducted Indoor Units | HVAHP312B42S | HVAHP168B42S | HVAHP144B42S |  |  | 298000 | 9.7 | 20.3 | 3.37 | 334000 | 232000 | 2.05
10206754 | 21 | YORK | HMSV-A-CB | Non-Ducted Indoor Units | YVAHP264B42S | YVAHP144B42S | YVAHP120B42S |  |  | 252000 | 10 | 21.1 | 3.7 | 282000 | 200000 | 2.26
10206756 | 24.83 | YORK | HMSV-A-CB | Non-Ducted Indoor Units | YVAHP312B42S | YVAHP168B42S | YVAHP144B42S |  |  | 298000 | 9.7 | 20.3 | 3.37 | 334000 | 232000 | 2.05
10206768 | 21 | JOHNSON CONTROLS | HMSV-A-CB | Ducted Indoor Units | TVAHP264B32S | TVAHP144B32S | TVAHP120B32S |  |  | 252000 | 10.5 | 20.8 | 3.56 | 282000 | 200000 | 2.26
10206769 | 23 | JOHNSON CONTROLS | HMSV-A-CB | Ducted Indoor Units | TVAHP288B32S | TVAHP144B32S | TVAHP144B32S |  |  | 276000 | 9.9 | 20.7 | 3.42 | 308000 | 214000 | 2.24
10206770 | 24.83 | JOHNSON CONTROLS | HMSV-A-CB | Ducted Indoor Units | TVAHP312B32S | TVAHP168B32S | TVAHP144B32S |  |  | 298000 | 10 | 19.5 | 3.31 | 334000 | 232000 | 2.12
10206771 | 26.67 | JOHNSON CONTROLS | HMSV-A-CB | Ducted Indoor Units | TVAHP336B32S | TVAHP192B32S | TVAHP144B32S |  |  | 320000 | 9.8 | 19.1 | 3.32 | 360000 | 250000 | 2.25
10206773 | 33.33 | JOHNSON CONTROLS | HMSV-A-CB | Ducted Indoor Units | TVAHP432B32S | TVAHP144B32S | TVAHP144B32S | TVAHP144B32S |  | 400000 | 9.6 | 19 | 3.35 | 460000 | 300000 | 2.19
10206782 | 21 | HITACHI | HMSV-A-CB | Ducted Indoor Units | HVAHP264B32S | HVAHP144B32S | HVAHP120B32S |  |  | 252000 | 10.5 | 20.8 | 3.56 | 282000 | 200000 | 2.26
10206783 | 23 | HITACHI | HMSV-A-CB | Ducted Indoor Units | HVAHP288B32S | HVAHP144B32S | HVAHP144B32S |  |  | 276000 | 9.9 | 20.7 | 3.42 | 308000 | 214000 | 2.24
10206784 | 24.83 | HITACHI | HMSV-A-CB | Ducted Indoor Units | HVAHP312B32S | HVAHP168B32S | HVAHP144B32S |  |  | 298000 | 10 | 19.5 | 3.31 | 334000 | 232000 | 2.12
10206785 | 26.67 | HITACHI | HMSV-A-CB | Ducted Indoor Units | HVAHP336B32S | HVAHP192B32S | HVAHP144B32S |  |  | 320000 | 9.8 | 19.1 | 3.32 | 360000 | 250000 | 2.25
10206787 | 33.33 | HITACHI | HMSV-A-CB | Ducted Indoor Units | HVAHP432B32S | HVAHP144B32S | HVAHP144B32S | HVAHP144B32S |  | 400000 | 9.6 | 19 | 3.35 | 460000 | 300000 | 2.19
10206796 | 21 | YORK | HMSV-A-CB | Ducted Indoor Units | YVAHP264B32S | YVAHP144B32S | YVAHP120B32S |  |  | 252000 | 10.5 | 20.8 | 3.56 | 282000 | 200000 | 2.26
10206797 | 23 | YORK | HMSV-A-CB | Ducted Indoor Units | YVAHP288B32S | YVAHP144B32S | YVAHP144B32S |  |  | 276000 | 9.9 | 20.7 | 3.42 | 308000 | 214000 | 2.24
10206798 | 24.83 | YORK | HMSV-A-CB | Ducted Indoor Units | YVAHP312B32S | YVAHP168B32S | YVAHP144B32S |  |  | 298000 | 10 | 19.5 | 3.31 | 334000 | 232000 | 2.12
10206799 | 26.67 | YORK | HMSV-A-CB | Ducted Indoor Units | YVAHP336B32S | YVAHP192B32S | YVAHP144B32S |  |  | 320000 | 9.8 | 19.1 | 3.32 | 360000 | 250000 | 2.25
10206801 | 33.33 | YORK | HMSV-A-CB | Ducted Indoor Units | YVAHP432B32S | YVAHP144B32S | YVAHP144B32S | YVAHP144B32S |  | 400000 | 9.6 | 19 | 3.35 | 460000 | 300000 | 2.19
10206810 | 21 | JOHNSON CONTROLS | HMSV-A-CB | Ducted Indoor Units | TVAHP264B42S | TVAHP144B42S | TVAHP120B42S |  |  | 252000 | 10.5 | 20.8 | 3.56 | 282000 | 200000 | 2.26
10206811 | 23 | JOHNSON CONTROLS | HMSV-A-CB | Ducted Indoor Units | TVAHP288B42S | TVAHP144B42S | TVAHP144B42S |  |  | 276000 | 9.9 | 20.7 | 3.42 | 308000 | 214000 | 2.24
10206812 | 24.83 | JOHNSON CONTROLS | HMSV-A-CB | Ducted Indoor Units | TVAHP312B42S | TVAHP168B42S | TVAHP144B42S |  |  | 298000 | 10 | 19.5 | 3.31 | 334000 | 232000 | 2.12
10206813 | 26.67 | JOHNSON CONTROLS | HMSV-A-CB | Ducted Indoor Units | TVAHP336B42S | TVAHP192B42S | TVAHP144B42S |  |  | 320000 | 9.8 | 19.1 | 3.32 | 360000 | 250000 | 2.25
10206815 | 33.33 | JOHNSON CONTROLS | HMSV-A-CB | Ducted Indoor Units | TVAHP432B42S | TVAHP144B42S | TVAHP144B42S | TVAHP144B42S |  | 400000 | 9.6 | 19 | 3.35 | 460000 | 300000 | 2.19
10206824 | 21 | HITACHI | HMSV-A-CB | Ducted Indoor Units | HVAHP264B42S | HVAHP144B42S | HVAHP120B42S |  |  | 252000 | 10.5 | 20.8 | 3.56 | 282000 | 200000 | 2.26
10206825 | 23 | HITACHI | HMSV-A-CB | Ducted Indoor Units | HVAHP288B42S | HVAHP144B42S | HVAHP144B42S |  |  | 276000 | 9.9 | 20.7 | 3.42 | 308000 | 214000 | 2.24
10206826 | 24.83 | HITACHI | HMSV-A-CB | Ducted Indoor Units | HVAHP312B42S | HVAHP168B42S | HVAHP144B42S |  |  | 298000 | 10 | 19.5 | 3.31 | 334000 | 232000 | 2.12
10206827 | 26.67 | HITACHI | HMSV-A-CB | Ducted Indoor Units | HVAHP336B42S | HVAHP192B42S | HVAHP144B42S |  |  | 320000 | 9.8 | 19.1 | 3.32 | 360000 | 250000 | 2.25
10206829 | 33.33 | HITACHI | HMSV-A-CB | Ducted Indoor Units | HVAHP432B42S | HVAHP144B42S | HVAHP144B42S | HVAHP144B42S |  | 400000 | 9.6 | 19 | 3.35 | 460000 | 300000 | 2.19
10206838 | 21 | YORK | HMSV-A-CB | Ducted Indoor Units | YVAHP264B42S | YVAHP144B42S | YVAHP120B42S |  |  | 252000 | 10.5 | 20.8 | 3.56 | 282000 | 200000 | 2.26
10206839 | 23 | YORK | HMSV-A-CB | Ducted Indoor Units | YVAHP288B42S | YVAHP144B42S | YVAHP144B42S |  |  | 276000 | 9.9 | 20.7 | 3.42 | 308000 | 214000 | 2.24
10206840 | 24.83 | YORK | HMSV-A-CB | Ducted Indoor Units | YVAHP312B42S | YVAHP168B42S | YVAHP144B42S |  |  | 298000 | 10 | 19.5 | 3.31 | 334000 | 232000 | 2.12
10206841 | 26.67 | YORK | HMSV-A-CB | Ducted Indoor Units | YVAHP336B42S | YVAHP192B42S | YVAHP144B42S |  |  | 320000 | 9.8 | 19.1 | 3.32 | 360000 | 250000 | 2.25
10206843 | 33.33 | YORK | HMSV-A-CB | Ducted Indoor Units | YVAHP432B42S | YVAHP144B42S | YVAHP144B42S | YVAHP144B42S |  | 400000 | 9.6 | 19 | 3.35 | 460000 | 300000 | 2.19
10207486 | 30.5 | JOHNSON CONTROLS | HMSV-A-CB | Non-Ducted Indoor Units | TVAHP384B32S | TVAHP144B32S | TVAHP120B32S | TVAHP120B32S |  | 366000 | 9.6 | 19.6 | 3.37 | 410000 | 276000 | 2.2
10207488 | 30.5 | HITACHI | HMSV-A-CB | Non-Ducted Indoor Units | HVAHP384B32S | HVAHP144B32S | HVAHP120B32S | HVAHP120B32S |  | 366000 | 9.6 | 19.6 | 3.37 | 410000 | 276000 | 2.2
10207490 | 30.5 | YORK | HMSV-A-CB | Non-Ducted Indoor Units | YVAHP384B32S | YVAHP144B32S | YVAHP120B32S | YVAHP120B32S |  | 366000 | 9.6 | 19.6 | 3.37 | 410000 | 276000 | 2.2
10207492 | 30.5 | JOHNSON CONTROLS | HMSV-A-CB | Non-Ducted Indoor Units | TVAHP384B42S | TVAHP144B42S | TVAHP120B42S | TVAHP120B42S |  | 366000 | 9.6 | 19.6 | 3.37 | 410000 | 276000 | 2.2
10207494 | 30.5 | HITACHI | HMSV-A-CB | Non-Ducted Indoor Units | HVAHP384B42S | HVAHP144B42S | HVAHP120B42S | HVAHP120B42S |  | 366000 | 9.6 | 19.6 | 3.37 | 410000 | 276000 | 2.2
10207496 | 30.5 | YORK | HMSV-A-CB | Non-Ducted Indoor Units | YVAHP384B42S | YVAHP144B42S | YVAHP120B42S | YVAHP120B42S |  | 366000 | 9.6 | 19.6 | 3.37 | 410000 | 276000 | 2.2
10207518 | 21 | JOHNSON CONTROLS | HMSV-A-CB | Mixed Ducted and Non-Ducted Indoor Units | TVAHP264B32S | TVAHP144B32S | TVAHP120B32S |  |  | 252000 | 10.25 | 20.95 | 3.63 | 282000 | 200000 | 2.26
10207519 | 23 | JOHNSON CONTROLS | HMSV-A-CB | Mixed Ducted and Non-Ducted Indoor Units | TVAHP288B32S | TVAHP144B32S | TVAHP144B32S |  |  | 276000 | 9.7 | 20.05 | 3.42 | 308000 | 214000 | 2.22
10207520 | 24.83 | JOHNSON CONTROLS | HMSV-A-CB | Mixed Ducted and Non-Ducted Indoor Units | TVAHP312B32S | TVAHP168B32S | TVAHP144B32S |  |  | 298000 | 9.85 | 19.9 | 3.34 | 334000 | 232000 | 2.08
10207521 | 26.67 | JOHNSON CONTROLS | HMSV-A-CB | Mixed Ducted and Non-Ducted Indoor Units | TVAHP336B32S | TVAHP192B32S | TVAHP144B32S |  |  | 320000 | 9.65 | 19.95 | 3.29 | 360000 | 250000 | 2.28
10207532 | 21 | HITACHI | HMSV-A-CB | Mixed Ducted and Non-Ducted Indoor Units | HVAHP264B32S | HVAHP144B32S | HVAHP120B32S |  |  | 252000 | 10.25 | 20.95 | 3.63 | 282000 | 200000 | 2.26
10207533 | 23 | HITACHI | HMSV-A-CB | Mixed Ducted and Non-Ducted Indoor Units | HVAHP288B32S | HVAHP144B32S | HVAHP144B32S |  |  | 276000 | 9.7 | 20.05 | 3.42 | 308000 | 214000 | 2.22
10207534 | 24.83 | HITACHI | HMSV-A-CB | Mixed Ducted and Non-Ducted Indoor Units | HVAHP312B32S | HVAHP168B32S | HVAHP144B32S |  |  | 298000 | 9.85 | 19.9 | 3.34 | 334000 | 232000 | 2.08
10207535 | 26.67 | HITACHI | HMSV-A-CB | Mixed Ducted and Non-Ducted Indoor Units | HVAHP336B32S | HVAHP192B32S | HVAHP144B32S |  |  | 320000 | 9.65 | 19.95 | 3.29 | 360000 | 250000 | 2.28
10207546 | 21 | YORK | HMSV-A-CB | Mixed Ducted and Non-Ducted Indoor Units | YVAHP264B32S | YVAHP144B32S | YVAHP120B32S |  |  | 252000 | 10.25 | 20.95 | 3.63 | 282000 | 200000 | 2.26
10207547 | 23 | YORK | HMSV-A-CB | Mixed Ducted and Non-Ducted Indoor Units | YVAHP288B32S | YVAHP144B32S | YVAHP144B32S |  |  | 276000 | 9.7 | 20.05 | 3.42 | 308000 | 214000 | 2.22
10207548 | 24.83 | YORK | HMSV-A-CB | Mixed Ducted and Non-Ducted Indoor Units | YVAHP312B32S | YVAHP168B32S | YVAHP144B32S |  |  | 298000 | 9.85 | 19.9 | 3.34 | 334000 | 232000 | 2.08
10207549 | 26.67 | YORK | HMSV-A-CB | Mixed Ducted and Non-Ducted Indoor Units | YVAHP336B32S | YVAHP192B32S | YVAHP144B32S |  |  | 320000 | 9.65 | 19.95 | 3.29 | 360000 | 250000 | 2.28
10207560 | 21 | JOHNSON CONTROLS | HMSV-A-CB | Mixed Ducted and Non-Ducted Indoor Units | TVAHP264B42S | TVAHP144B42S | TVAHP120B42S |  |  | 252000 | 10.25 | 20.95 | 3.63 | 282000 | 200000 | 2.26
10207561 | 23 | JOHNSON CONTROLS | HMSV-A-CB | Mixed Ducted and Non-Ducted Indoor Units | TVAHP288B42S | TVAHP144B42S | TVAHP144B42S |  |  | 276000 | 9.7 | 20.05 | 3.42 | 308000 | 214000 | 2.22
10207562 | 24.83 | JOHNSON CONTROLS | HMSV-A-CB | Mixed Ducted and Non-Ducted Indoor Units | TVAHP312B42S | TVAHP168B42S | TVAHP144B42S |  |  | 298000 | 9.85 | 19.9 | 3.34 | 334000 | 232000 | 2.08
10207563 | 26.67 | JOHNSON CONTROLS | HMSV-A-CB | Mixed Ducted and Non-Ducted Indoor Units | TVAHP336B42S | TVAHP192B42S | TVAHP144B42S |  |  | 320000 | 9.65 | 19.95 | 3.29 | 360000 | 250000 | 2.28
10207574 | 21 | HITACHI | HMSV-A-CB | Mixed Ducted and Non-Ducted Indoor Units | HVAHP264B42S | HVAHP144B42S | HVAHP120B42S |  |  | 252000 | 10.25 | 20.95 | 3.63 | 282000 | 200000 | 2.26
10207575 | 23 | HITACHI | HMSV-A-CB | Mixed Ducted and Non-Ducted Indoor Units | HVAHP288B42S | HVAHP144B42S | HVAHP144B42S |  |  | 276000 | 9.7 | 20.05 | 3.42 | 308000 | 214000 | 2.22
10207576 | 24.83 | HITACHI | HMSV-A-CB | Mixed Ducted and Non-Ducted Indoor Units | HVAHP312B42S | HVAHP168B42S | HVAHP144B42S |  |  | 298000 | 9.85 | 19.9 | 3.34 | 334000 | 232000 | 2.08
10207577 | 26.67 | HITACHI | HMSV-A-CB | Mixed Ducted and Non-Ducted Indoor Units | HVAHP336B42S | HVAHP192B42S | HVAHP144B42S |  |  | 320000 | 9.65 | 19.95 | 3.29 | 360000 | 250000 | 2.28
10207588 | 21 | YORK | HMSV-A-CB | Mixed Ducted and Non-Ducted Indoor Units | YVAHP264B42S | YVAHP144B42S | YVAHP120B42S |  |  | 252000 | 10.25 | 20.95 | 3.63 | 282000 | 200000 | 2.26
10207589 | 23 | YORK | HMSV-A-CB | Mixed Ducted and Non-Ducted Indoor Units | YVAHP288B42S | YVAHP144B42S | YVAHP144B42S |  |  | 276000 | 9.7 | 20.05 | 3.42 | 308000 | 214000 | 2.22
10207590 | 24.83 | YORK | HMSV-A-CB | Mixed Ducted and Non-Ducted Indoor Units | YVAHP312B42S | YVAHP168B42S | YVAHP144B42S |  |  | 298000 | 9.85 | 19.9 | 3.34 | 334000 | 232000 | 2.08
10207591 | 26.67 | YORK | HMSV-A-CB | Mixed Ducted and Non-Ducted Indoor Units | YVAHP336B42S | YVAHP192B42S | YVAHP144B42S |  |  | 320000 | 9.65 | 19.95 | 3.29 | 360000 | 250000 | 2.28
10208208 | 20.67 | MIDEA | HMSR-A-CB | Ducted Indoor Units | MV5-2R264DZN1 | MV5-2R264DZN1 |  |  |  | 248000 | 10.4 | 21 | 3.49 | 282000 | 186000 | 2.3
10208209 | 22.83 | MIDEA | HMSR-A-CB | Ducted Indoor Units | MV5-2R288DZN1 | MV5-2R288DZN1 |  |  |  | 274000 | 9.8 | 20.5 | 3.42 | 298000 | 198000 | 2.26
10208213 | 20.67 | MIDEA | HMSR-A-CB | Non-Ducted Indoor Units | MV5-2R264DZN1 | MV5-2R264DZN1 |  |  |  | 248000 | 10.7 | 22 | 3.52 | 282000 | 186000 | 2.42
10208214 | 22.83 | MIDEA | HMSR-A-CB | Non-Ducted Indoor Units | MV5-2R288DZN1 | MV5-2R288DZN1 |  |  |  | 274000 | 10.4 | 21 | 3.38 | 298000 | 198000 | 2.2
10208473 | 20.67 | MIDEA | HMSR-A-CB | Mixed Ducted and Non-Ducted Indoor Units | MV5-2R264DXN1 | MV5-2R264DXN1 |  |  |  | 248000 | 10.55 | 21.5 | 3.5 | 282000 | 186000 | 2.36
10208474 | 22.83 | MIDEA | HMSR-A-CB | Mixed Ducted and Non-Ducted Indoor Units | MV5-2R288DXN1 | MV5-2R288DXN1 |  |  |  | 274000 | 10.1 | 20.75 | 3.4 | 298000 | 198000 | 2.23
10208478 | 20.67 | MIDEA | HMSR-A-CB | Mixed Ducted and Non-Ducted Indoor Units | MV5-2R264DZN1 | MV5-2R264DZN1 |  |  |  | 248000 | 10.55 | 21.5 | 3.5 | 282000 | 186000 | 2.36
10208479 | 22.83 | MIDEA | HMSR-A-CB | Mixed Ducted and Non-Ducted Indoor Units | MV5-2R288DZN1 | MV5-2R288DZN1 |  |  |  | 274000 | 10.1 | 20.75 | 3.4 | 298000 | 198000 | 2.23
9363504 | 25.33 | BRYANT | HMSV-A-CB | Non-Ducted Indoor Units | 38VMA336HDS5-1 | 38VMA120HDS5-1 | 38VMA120HDS5-1 | 38VMA096HDS5-1 |  | 304000 | 10.7 | 19 | 3.31 | 338000 | 224000 | 2.2
9363505 | 25.33 | BRYANT | HMSV-A-CB | Ducted Indoor Units | 38VMA336HDS6-1 | 38VMA120HDS6-1 | 38VMA120HDS6-1 | 38VMA096HDS6-1 |  | 304000 | 10.6 | 19.2 | 3.25 | 338000 | 224000 | 2.17
9363506 | 25.33 | BRYANT | HMSV-A-CB | Mixed Ducted and Non-Ducted Indoor Units | 38VMA336HDS6-1 | 38VMA120HDS6-1 | 38VMA120HDS6-1 | 38VMA096HDS6-1 |  | 304000 | 10.65 | 19.1 | 3.28 | 338000 | 224000 | 2.18
9363507 | 25.33 | BRYANT | HMSV-A-CB | Non-Ducted Indoor Units | 38VMA336HDS6-1 | 38VMA120HDS6-1 | 38VMA120HDS6-1 | 38VMA096HDS6-1 |  | 304000 | 10.7 | 19 | 3.31 | 338000 | 224000 | 2.2
9363483 | 20.5 | BRYANT | HMSV-A-CB | Non-Ducted Indoor Units | 38VMA264HDS5-1 | 38VMA144HDS5-1 | 38VMA120HDS5-1 |  |  | 246000 | 9.7 | 19 | 3.27 | 270000 | 178000 | 2.15
9363486 | 20.5 | BRYANT | HMSV-A-CB | Non-Ducted Indoor Units | 38VMA264HDS6-1 | 38VMA144HDS6-1 | 38VMA120HDS6-1 |  |  | 246000 | 9.7 | 19 | 3.27 | 270000 | 178000 | 2.15
9363494 | 23.67 | BRYANT | HMSV-A-CB | Ducted Indoor Units | 38VMA312HDS5-1 | 38VMA120HDS5-1 | 38VMA096HDS5-1 | 38VMA096HDS5-1 |  | 284000 | 10.6 | 20.5 | 3.3 | 320000 | 218000 | 2.24
9363496 | 23.67 | BRYANT | HMSV-A-CB | Mixed Ducted and Non-Ducted Indoor Units | 38VMA312HDS5-1 | 38VMA120HDS5-1 | 38VMA096HDS5-1 | 38VMA096HDS5-1 |  | 284000 | 10.85 | 20.25 | 3.36 | 320000 | 218000 | 2.27
9363497 | 23.67 | BRYANT | HMSV-A-CB | Non-Ducted Indoor Units | 38VMA312HDS5-1 | 38VMA120HDS5-1 | 38VMA096HDS5-1 | 38VMA096HDS5-1 |  | 284000 | 11.1 | 20 | 3.43 | 320000 | 218000 | 2.3
9363498 | 23.67 | BRYANT | HMSV-A-CB | Ducted Indoor Units | 38VMA312HDS6-1 | 38VMA120HDS6-1 | 38VMA096HDS6-1 | 38VMA096HDS6-1 |  | 284000 | 10.6 | 20.5 | 3.3 | 320000 | 218000 | 2.24
9363499 | 23.67 | BRYANT | HMSV-A-CB | Mixed Ducted and Non-Ducted Indoor Units | 38VMA312HDS6-1 | 38VMA120HDS6-1 | 38VMA096HDS6-1 | 38VMA096HDS6-1 |  | 284000 | 10.85 | 20.25 | 3.36 | 320000 | 218000 | 2.27
9363500 | 23.67 | BRYANT | HMSV-A-CB | Non-Ducted Indoor Units | 38VMA312HDS6-1 | 38VMA120HDS6-1 | 38VMA096HDS6-1 | 38VMA096HDS6-1 |  | 284000 | 11.1 | 20 | 3.43 | 320000 | 218000 | 2.3
9363501 | 25.33 | BRYANT | HMSV-A-CB | Ducted Indoor Units | 38VMA336HDS5-1 | 38VMA120HDS5-1 | 38VMA120HDS5-1 | 38VMA096HDS5-1 |  | 304000 | 10.6 | 19.2 | 3.25 | 338000 | 224000 | 2.17
9302774 | 25.33 | CARRIER | HMSV-A-CB | Non-Ducted Indoor Units | 38VMA336HDS5-1 | 38VMA120HDS5-1 | 38VMA120HDS5-1 | 38VMA096HDS5-1 |  | 304000 | 10.7 | 19 | 3.31 | 338000 | 224000 | 2.2
9302775 | 25.33 | CARRIER | HMSV-A-CB | Ducted Indoor Units | 38VMA336HDS6-1 | 38VMA120HDS6-1 | 38VMA120HDS6-1 | 38VMA096HDS6-1 |  | 304000 | 10.6 | 19.2 | 3.25 | 338000 | 224000 | 2.17
9302776 | 25.33 | CARRIER | HMSV-A-CB | Mixed Ducted and Non-Ducted Indoor Units | 38VMA336HDS6-1 | 38VMA120HDS6-1 | 38VMA120HDS6-1 | 38VMA096HDS6-1 |  | 304000 | 10.65 | 19.1 | 3.28 | 338000 | 224000 | 2.18
9302777 | 25.33 | CARRIER | HMSV-A-CB | Non-Ducted Indoor Units | 38VMA336HDS6-1 | 38VMA120HDS6-1 | 38VMA120HDS6-1 | 38VMA096HDS6-1 |  | 304000 | 10.7 | 19 | 3.31 | 338000 | 224000 | 2.2
9302756 | 20.5 | CARRIER | HMSV-A-CB | Non-Ducted Indoor Units | 38VMA264HDS5-1 | 38VMA144HDS5-1 | 38VMA120HDS5-1 |  |  | 246000 | 9.7 | 19 | 3.27 | 270000 | 178000 | 2.15
9302759 | 20.5 | CARRIER | HMSV-A-CB | Non-Ducted Indoor Units | 38VMA264HDS6-1 | 38VMA144HDS6-1 | 38VMA120HDS6-1 |  |  | 246000 | 9.7 | 19 | 3.27 | 270000 | 178000 | 2.15
9302766 | 23.67 | CARRIER | HMSV-A-CB | Ducted Indoor Units | 38VMA312HDS5-1 | 38VMA120HDS5-1 | 38VMA096HDS5-1 | 38VMA096HDS5-1 |  | 284000 | 10.6 | 20.5 | 3.3 | 320000 | 218000 | 2.24
9302767 | 23.67 | CARRIER | HMSV-A-CB | Mixed Ducted and Non-Ducted Indoor Units | 38VMA312HDS5-1 | 38VMA120HDS5-1 | 38VMA096HDS5-1 | 38VMA096HDS5-1 |  | 284000 | 10.85 | 20.25 | 3.36 | 320000 | 218000 | 2.27
9302768 | 23.67 | CARRIER | HMSV-A-CB | Non-Ducted Indoor Units | 38VMA312HDS5-1 | 38VMA120HDS5-1 | 38VMA096HDS5-1 | 38VMA096HDS5-1 |  | 284000 | 11.1 | 20 | 3.43 | 320000 | 218000 | 2.3
9302769 | 23.67 | CARRIER | HMSV-A-CB | Ducted Indoor Units | 38VMA312HDS6-1 | 38VMA120HDS6-1 | 38VMA096HDS6-1 | 38VMA096HDS6-1 |  | 284000 | 10.6 | 20.5 | 3.3 | 320000 | 218000 | 2.24
9302770 | 23.67 | CARRIER | HMSV-A-CB | Mixed Ducted and Non-Ducted Indoor Units | 38VMA312HDS6-1 | 38VMA120HDS6-1 | 38VMA096HDS6-1 | 38VMA096HDS6-1 |  | 284000 | 10.85 | 20.25 | 3.36 | 320000 | 218000 | 2.27
9302771 | 23.67 | CARRIER | HMSV-A-CB | Non-Ducted Indoor Units | 38VMA312HDS6-1 | 38VMA120HDS6-1 | 38VMA096HDS6-1 | 38VMA096HDS6-1 |  | 284000 | 11.1 | 20 | 3.43 | 320000 | 218000 | 2.3
9302772 | 25.33 | CARRIER | HMSV-A-CB | Ducted Indoor Units | 38VMA336HDS5-1 | 38VMA120HDS5-1 | 38VMA120HDS5-1 | 38VMA096HDS5-1 |  | 304000 | 10.6 | 19.2 | 3.25 | 338000 | 224000 | 2.17
9990037 | 21 | DAIKIN | HMSV-A-CB | Non-Ducted Indoor Units | RXYQ264TATJ* | RXYQ120TATJ* | RXYQ144TATJ* |  |  | 252000 | 10.3 | 20.3 | 3.33 | 282000 | 186000 | 2.43
9990038 | 22.83 | DAIKIN | HMSV-A-CB | Non-Ducted Indoor Units | RXYQ288TATJ* | RXYQ144TATJ* | RXYQ144TATJ* |  |  | 274000 | 10.5 | 20.1 | 3.25 | 308000 | 200000 | 2.07
9990039 | 24.67 | DAIKIN | HMSV-A-CB | Non-Ducted Indoor Units | RXYQ312TATJ* | RXYQ144TATJ* | RXYQ168TATJ* |  |  | 296000 | 9.8 | 19.9 | 3.3 | 334000 | 206000 | 2.32
9990041 | 28.5 | DAIKIN | HMSV-A-CB | Non-Ducted Indoor Units | RXYQ360TATJ* | RXYQ120TATJ* | RXYQ120TATJ* | RXYQ120TATJ* |  | 342000 | 10.3 | 19.4 | 3.46 | 372000 | 250000 | 2.47
9990054 | 21 | DAIKIN | HMSV-A-CB | Non-Ducted Indoor Units | RXYQ264TAYD* | RXYQ120TAYD* | RXYQ144TAYD* |  |  | 252000 | 10.3 | 20.3 | 3.33 | 282000 | 186000 | 2.43
9990055 | 22.83 | DAIKIN | HMSV-A-CB | Non-Ducted Indoor Units | RXYQ288TAYD* | RXYQ144TAYD* | RXYQ144TAYD* |  |  | 274000 | 10.5 | 20.1 | 3.25 | 308000 | 200000 | 2.07
9990056 | 24.67 | DAIKIN | HMSV-A-CB | Non-Ducted Indoor Units | RXYQ312TAYD* | RXYQ144TAYD* | RXYQ168TAYD* |  |  | 296000 | 9.8 | 19.9 | 3.3 | 334000 | 206000 | 2.32
9990058 | 28.5 | DAIKIN | HMSV-A-CB | Non-Ducted Indoor Units | RXYQ360TAYD* | RXYQ120TAYD* | RXYQ120TAYD* | RXYQ120TAYD* |  | 342000 | 10.3 | 19.4 | 3.46 | 372000 | 250000 | 2.47
9990075 | 22.83 | DAIKIN | HMSV-A-CB | Ducted Indoor Units | RXYQ288TATJ* | RXYQ144TATJ* | RXYQ144TATJ* |  |  | 274000 | 10.1 | 19.6 | 3.3 | 308000 | 200000 | 2.13
9990076 | 22.83 | DAIKIN | HMSV-A-CB | Ducted Indoor Units | RXYQ288TAYD* | RXYQ144TAYD* | RXYQ144TAYD* |  |  | 274000 | 10.1 | 19.6 | 3.3 | 308000 | 200000 | 2.13
9990103 | 21 | DAIKIN | HMSV-A-CB | Mixed Ducted and Non-Ducted Indoor Units | RXYQ264TATJ* | RXYQ120TATJ* | RXYQ144TATJ* |  |  | 252000 | 9.95 | 19.95 | 3.28 | 282000 | 186000 | 2.36
9990104 | 21 | DAIKIN | HMSV-A-CB | Mixed Ducted and Non-Ducted Indoor Units | RXYQ264TAYD* | RXYQ120TAYD* | RXYQ144TAYD* |  |  | 252000 | 9.95 | 19.95 | 3.28 | 282000 | 186000 | 2.36
9990105 | 22.83 | DAIKIN | HMSV-A-CB | Mixed Ducted and Non-Ducted Indoor Units | RXYQ288TATJ* | RXYQ144TATJ* | RXYQ144TATJ* |  |  | 274000 | 10.3 | 19.85 | 3.27 | 308000 | 200000 | 2.1
9990106 | 22.83 | DAIKIN | HMSV-A-CB | Mixed Ducted and Non-Ducted Indoor Units | RXYQ288TAYD* | RXYQ144TAYD* | RXYQ144TAYD* |  |  | 274000 | 10.3 | 19.85 | 3.27 | 308000 | 200000 | 2.1
9990107 | 24.67 | DAIKIN | HMSV-A-CB | Mixed Ducted and Non-Ducted Indoor Units | RXYQ312TATJ* | RXYQ144TATJ* | RXYQ168TATJ* |  |  | 296000 | 9.7 | 19.35 | 3.25 | 334000 | 206000 | 2.26
9990108 | 24.67 | DAIKIN | HMSV-A-CB | Mixed Ducted and Non-Ducted Indoor Units | RXYQ312TAYD* | RXYQ144TAYD* | RXYQ168TAYD* |  |  | 296000 | 9.7 | 19.35 | 3.25 | 334000 | 206000 | 2.26
9990111 | 28.5 | DAIKIN | HMSV-A-CB | Mixed Ducted and Non-Ducted Indoor Units | RXYQ360TATJ* | RXYQ120TATJ* | RXYQ120TATJ* | RXYQ120TATJ* |  | 342000 | 10.05 | 18.95 | 3.33 | 372000 | 250000 | 2.41
9990112 | 28.5 | DAIKIN | HMSV-A-CB | Mixed Ducted and Non-Ducted Indoor Units | RXYQ360TAYD* | RXYQ120TAYD* | RXYQ120TAYD* | RXYQ120TAYD* |  | 342000 | 10.05 | 18.95 | 3.33 | 372000 | 250000 | 2.41
9990307 | 21 | FUJITSU | HMSV-A-CB | Ducted Indoor Units | AOUA264RLBVG1 | AOUA96RLBV1 | AOUA96RLBV1 | AOUA72RLBV1 |  | 252000 | 10.9 | 20.1 | 3.4 | 282000 | 194000 | 2.27
9990308 | 22.83 | FUJITSU | HMSV-A-CB | Ducted Indoor Units | AOUA288RLBVG1 | AOUA96RLBV1 | AOUA96RLBV1 | AOUA96RLBV1 |  | 274000 | 10.6 | 20.1 | 3.31 | 308000 | 210000 | 2.27
10035445 | 21 | SAMSUNG | HMSR-A-CB | Non-Ducted Indoor Units | AM264KXVTFR | AM072KXVTFR | AM096KXVTFR | AM096KXVTFR |  | 252000 | 11.5 | 25.4 | 3.33 | 282000 | 282000 | 2.05
10035446 | 23 | SAMSUNG | HMSR-A-CB | Non-Ducted Indoor Units | AM288KXVTFR | AM096KXVTFR | AM096KXVTFR | AM096KXVTFR |  | 276000 | 11.5 | 25.1 | 3.27 | 308000 | 308000 | 2.05
10035463 | 21 | SAMSUNG | HMSR-A-CB | Non-Ducted Indoor Units | AM264KXVTJR | AM072KXVTJR | AM096KXVTJR | AM096KXVTJR |  | 252000 | 11.5 | 25.4 | 3.33 | 282000 | 282000 | 2.05
10035464 | 23 | SAMSUNG | HMSR-A-CB | Non-Ducted Indoor Units | AM288KXVTJR | AM096KXVTJR | AM096KXVTJR | AM096KXVTJR |  | 276000 | 11.5 | 25.1 | 3.27 | 308000 | 308000 | 2.05
10323542 | 21 | JOHNSON CONTROLS | HMSR-A-CB | Non-Ducted Indoor Units | TVAHR264B32S | TVAHR144B32S | TVAHR120B32S |  |  | 252000 | 10 | 21.1 | 3.7 | 282000 | 200000 | 2.26
10323544 | 24.83 | JOHNSON CONTROLS | HMSR-A-CB | Non-Ducted Indoor Units | TVAHR312B32S | TVAHR168B32S | TVAHR144B32S |  |  | 298000 | 9.7 | 20.3 | 3.37 | 334000 | 232000 | 2.05
10323547 | 30.5 | JOHNSON CONTROLS | HMSR-A-CB | Non-Ducted Indoor Units | TVAHR384B32S | TVAHR144B32S | TVAHR120B32S | TVAHR120B32S |  | 366000 | 9.6 | 19.6 | 3.37 | 410000 | 276000 | 2.2
10323558 | 21 | HITACHI | HMSR-A-CB | Non-Ducted Indoor Units | HVAHR264B32S | HVAHR144B32S | HVAHR120B32S |  |  | 252000 | 10 | 21.1 | 3.7 | 282000 | 200000 | 2.26
10323560 | 24.83 | HITACHI | HMSR-A-CB | Non-Ducted Indoor Units | HVAHR312B32S | HVAHR168B32S | HVAHR144B32S |  |  | 298000 | 9.7 | 20.3 | 3.37 | 334000 | 232000 | 2.05
10323563 | 30.5 | HITACHI | HMSR-A-CB | Non-Ducted Indoor Units | HVAHR384B32S | HVAHR144B32S | HVAHR120B32S | HVAHR120B32S |  | 366000 | 9.6 | 19.6 | 3.37 | 410000 | 276000 | 2.2
10323574 | 21 | YORK | HMSR-A-CB | Non-Ducted Indoor Units | YVAHR264B32S | YVAHR144B32S | YVAHR120B32S |  |  | 252000 | 10 | 21.1 | 3.7 | 282000 | 200000 | 2.26
10323576 | 24.83 | YORK | HMSR-A-CB | Non-Ducted Indoor Units | YVAHR312B32S | YVAHR168B32S | YVAHR144B32S |  |  | 298000 | 9.7 | 20.3 | 3.37 | 334000 | 232000 | 2.05
10323579 | 30.5 | YORK | HMSR-A-CB | Non-Ducted Indoor Units | YVAHR384B32S | YVAHR144B32S | YVAHR120B32S | YVAHR120B32S |  | 366000 | 9.6 | 19.6 | 3.37 | 410000 | 276000 | 2.2
10323590 | 21 | JOHNSON CONTROLS | HMSR-A-CB | Non-Ducted Indoor Units | TVAHR264B42S | TVAHR144B42S | TVAHR120B42S |  |  | 252000 | 10 | 21.1 | 3.7 | 282000 | 200000 | 2.26
10323592 | 24.83 | JOHNSON CONTROLS | HMSR-A-CB | Non-Ducted Indoor Units | TVAHR312B42S | TVAHR168B42S | TVAHR144B42S |  |  | 298000 | 9.7 | 20.3 | 3.37 | 334000 | 232000 | 2.05
10323595 | 30.5 | JOHNSON CONTROLS | HMSR-A-CB | Non-Ducted Indoor Units | TVAHR384B42S | TVAHR144B42S | TVAHR120B42S | TVAHR120B42S |  | 366000 | 9.6 | 19.6 | 3.37 | 410000 | 276000 | 2.2
10323606 | 21 | HITACHI | HMSR-A-CB | Non-Ducted Indoor Units | HVAHR264B42S | HVAHR144B42S | HVAHR120B42S |  |  | 252000 | 10 | 21.1 | 3.7 | 282000 | 200000 | 2.26
10323608 | 24.83 | HITACHI | HMSR-A-CB | Non-Ducted Indoor Units | HVAHR312B42S | HVAHR168B42S | HVAHR144B42S |  |  | 298000 | 9.7 | 20.3 | 3.37 | 334000 | 232000 | 2.05
10323611 | 30.5 | HITACHI | HMSR-A-CB | Non-Ducted Indoor Units | HVAHR384B42S | HVAHR144B42S | HVAHR120B42S | HVAHR120B42S |  | 366000 | 9.6 | 19.6 | 3.37 | 410000 | 276000 | 2.2
10323622 | 21 | YORK | HMSR-A-CB | Non-Ducted Indoor Units | YVAHR264B42S | YVAHR144B42S | YVAHR120B42S |  |  | 252000 | 10 | 21.1 | 3.7 | 282000 | 200000 | 2.26
10323624 | 24.83 | YORK | HMSR-A-CB | Non-Ducted Indoor Units | YVAHR312B42S | YVAHR168B42S | YVAHR144B42S |  |  | 298000 | 9.7 | 20.3 | 3.37 | 334000 | 232000 | 2.05
10323627 | 30.5 | YORK | HMSR-A-CB | Non-Ducted Indoor Units | YVAHR384B42S | YVAHR144B42S | YVAHR120B42S | YVAHR120B42S |  | 366000 | 9.6 | 19.6 | 3.37 | 410000 | 276000 | 2.2
10323638 | 21 | JOHNSON CONTROLS | HMSR-A-CB | Ducted Indoor Units | TVAHR264B32S | TVAHR144B32S | TVAHR120B32S |  |  | 252000 | 10.5 | 20.8 | 3.56 | 282000 | 200000 | 2.26
10323639 | 23 | JOHNSON CONTROLS | HMSR-A-CB | Ducted Indoor Units | TVAHR288B32S | TVAHR144B32S | TVAHR144B32S |  |  | 276000 | 9.9 | 20.7 | 3.42 | 308000 | 214000 | 2.24
10323640 | 24.83 | JOHNSON CONTROLS | HMSR-A-CB | Ducted Indoor Units | TVAHR312B32S | TVAHR168B32S | TVAHR144B32S |  |  | 298000 | 10 | 19.5 | 3.31 | 334000 | 232000 | 2.12
10323641 | 26.67 | JOHNSON CONTROLS | HMSR-A-CB | Ducted Indoor Units | TVAHR336B32S | TVAHR192B32S | TVAHR144B32S |  |  | 320000 | 9.8 | 19.1 | 3.32 | 360000 | 250000 | 2.25
10323645 | 33.33 | JOHNSON CONTROLS | HMSR-A-CB | Ducted Indoor Units | TVAHR432B32S | TVAHR144B32S | TVAHR144B32S | TVAHR144B32S |  | 400000 | 9.6 | 19 | 3.35 | 460000 | 300000 | 2.19
10323654 | 21 | HITACHI | HMSR-A-CB | Ducted Indoor Units | HVAHR264B32S | HVAHR144B32S | HVAHR120B32S |  |  | 252000 | 10.5 | 20.8 | 3.56 | 282000 | 200000 | 2.26
10323655 | 23 | HITACHI | HMSR-A-CB | Ducted Indoor Units | HVAHR288B32S | HVAHR144B32S | HVAHR144B32S |  |  | 276000 | 9.9 | 20.7 | 3.42 | 308000 | 214000 | 2.24
10323656 | 24.83 | HITACHI | HMSR-A-CB | Ducted Indoor Units | HVAHR312B32S | HVAHR168B32S | HVAHR144B32S |  |  | 298000 | 10 | 19.5 | 3.31 | 334000 | 232000 | 2.12
10323657 | 26.67 | HITACHI | HMSR-A-CB | Ducted Indoor Units | HVAHR336B32S | HVAHR192B32S | HVAHR144B32S |  |  | 320000 | 9.8 | 19.1 | 3.32 | 360000 | 250000 | 2.25
10323661 | 33.33 | HITACHI | HMSR-A-CB | Ducted Indoor Units | HVAHR432B32S | HVAHR144B32S | HVAHR144B32S | HVAHR144B32S |  | 400000 | 9.6 | 19 | 3.35 | 460000 | 300000 | 2.19
10323670 | 21 | YORK | HMSR-A-CB | Ducted Indoor Units | YVAHR264B32S | YVAHR144B32S | YVAHR120B32S |  |  | 252000 | 10.5 | 20.8 | 3.56 | 282000 | 200000 | 2.26
10323671 | 23 | YORK | HMSR-A-CB | Ducted Indoor Units | YVAHR288B32S | YVAHR144B32S | YVAHR144B32S |  |  | 276000 | 9.9 | 20.7 | 3.42 | 308000 | 214000 | 2.24
10323672 | 24.83 | YORK | HMSR-A-CB | Ducted Indoor Units | YVAHR312B32S | YVAHR168B32S | YVAHR144B32S |  |  | 298000 | 10 | 19.5 | 3.31 | 334000 | 232000 | 2.12
10323673 | 26.67 | YORK | HMSR-A-CB | Ducted Indoor Units | YVAHR336B32S | YVAHR192B32S | YVAHR144B32S |  |  | 320000 | 9.8 | 19.1 | 3.32 | 360000 | 250000 | 2.25
10323677 | 33.33 | YORK | HMSR-A-CB | Ducted Indoor Units | YVAHR432B32S | YVAHR144B32S | YVAHR144B32S | YVAHR144B32S |  | 400000 | 9.6 | 19 | 3.35 | 460000 | 300000 | 2.19
10323686 | 21 | JOHNSON CONTROLS | HMSR-A-CB | Ducted Indoor Units | TVAHR264B42S | TVAHR144B42S | TVAHR120B42S |  |  | 252000 | 10.5 | 20.8 | 3.56 | 282000 | 200000 | 2.26
10323687 | 23 | JOHNSON CONTROLS | HMSR-A-CB | Ducted Indoor Units | TVAHR288B42S | TVAHR144B42S | TVAHR144B42S |  |  | 276000 | 9.9 | 20.7 | 3.42 | 308000 | 214000 | 2.24
10323688 | 24.83 | JOHNSON CONTROLS | HMSR-A-CB | Ducted Indoor Units | TVAHR312B42S | TVAHR168B42S | TVAHR144B42S |  |  | 298000 | 10 | 19.5 | 3.31 | 334000 | 232000 | 2.12
10323689 | 26.67 | JOHNSON CONTROLS | HMSR-A-CB | Ducted Indoor Units | TVAHR336B42S | TVAHR192B42S | TVAHR144B42S |  |  | 320000 | 9.8 | 19.1 | 3.32 | 360000 | 250000 | 2.25
10323693 | 33.33 | JOHNSON CONTROLS | HMSR-A-CB | Ducted Indoor Units | TVAHR432B42S | TVAHR144B42S | TVAHR144B42S | TVAHR144B42S |  | 400000 | 9.6 | 19 | 3.35 | 460000 | 300000 | 2.19
10323702 | 21 | HITACHI | HMSR-A-CB | Ducted Indoor Units | HVAHR264B42S | HVAHR144B42S | HVAHR120B42S |  |  | 252000 | 10.5 | 20.8 | 3.56 | 282000 | 200000 | 2.26
10323703 | 23 | HITACHI | HMSR-A-CB | Ducted Indoor Units | HVAHR288B42S | HVAHR144B42S | HVAHR144B42S |  |  | 276000 | 9.9 | 20.7 | 3.42 | 308000 | 214000 | 2.24
10323704 | 24.83 | HITACHI | HMSR-A-CB | Ducted Indoor Units | HVAHR312B42S | HVAHR168B42S | HVAHR144B42S |  |  | 298000 | 10 | 19.5 | 3.31 | 334000 | 232000 | 2.12
10323705 | 26.67 | HITACHI | HMSR-A-CB | Ducted Indoor Units | HVAHR336B42S | HVAHR192B42S | HVAHR144B42S |  |  | 320000 | 9.8 | 19.1 | 3.32 | 360000 | 250000 | 2.25
10323709 | 33.33 | HITACHI | HMSR-A-CB | Ducted Indoor Units | HVAHR432B42S | HVAHR144B42S | HVAHR144B42S | HVAHR144B42S |  | 400000 | 9.6 | 19 | 3.35 | 460000 | 300000 | 2.19
10323718 | 21 | YORK | HMSR-A-CB | Ducted Indoor Units | YVAHR264B42S | YVAHR144B42S | YVAHR120B42S |  |  | 252000 | 10.5 | 20.8 | 3.56 | 282000 | 200000 | 2.26
10323719 | 23 | YORK | HMSR-A-CB | Ducted Indoor Units | YVAHR288B42S | YVAHR144B42S | YVAHR144B42S |  |  | 276000 | 9.9 | 20.7 | 3.42 | 308000 | 214000 | 2.24
10323720 | 24.83 | YORK | HMSR-A-CB | Ducted Indoor Units | YVAHR312B42S | YVAHR168B42S | YVAHR144B42S |  |  | 298000 | 10 | 19.5 | 3.31 | 334000 | 232000 | 2.12
10323721 | 26.67 | YORK | HMSR-A-CB | Ducted Indoor Units | YVAHR336B42S | YVAHR192B42S | YVAHR144B42S |  |  | 320000 | 9.8 | 19.1 | 3.32 | 360000 | 250000 | 2.25
10323725 | 33.33 | YORK | HMSR-A-CB | Ducted Indoor Units | YVAHR432B42S | YVAHR144B42S | YVAHR144B42S | YVAHR144B42S |  | 400000 | 9.6 | 19 | 3.35 | 460000 | 300000 | 2.19
10323736 | 21 | JOHNSON CONTROLS | HMSR-A-CB | Mixed Ducted and Non-Ducted Indoor Units | TVAHR264B42S | TVAHR144B42S | TVAHR120B42S |  |  | 252000 | 10.25 | 20.95 | 3.63 | 282000 | 200000 | 2.26
10323737 | 23 | JOHNSON CONTROLS | HMSR-A-CB | Mixed Ducted and Non-Ducted Indoor Units | TVAHR288B42S | TVAHR144B42S | TVAHR144B42S |  |  | 276000 | 9.7 | 20.05 | 3.42 | 308000 | 214000 | 2.22
10323738 | 24.83 | JOHNSON CONTROLS | HMSR-A-CB | Mixed Ducted and Non-Ducted Indoor Units | TVAHR312B42S | TVAHR168B42S | TVAHR144B42S |  |  | 298000 | 9.85 | 19.9 | 3.34 | 334000 | 232000 | 2.08
10323739 | 26.67 | JOHNSON CONTROLS | HMSR-A-CB | Mixed Ducted and Non-Ducted Indoor Units | TVAHR336B42S | TVAHR192B42S | TVAHR144B42S |  |  | 320000 | 9.65 | 19.95 | 3.29 | 360000 | 250000 | 2.28
10323752 | 21 | HITACHI | HMSR-A-CB | Mixed Ducted and Non-Ducted Indoor Units | HVAHR264B42S | HVAHR144B42S | HVAHR120B42S |  |  | 252000 | 10.25 | 20.95 | 3.63 | 282000 | 200000 | 2.26
10323753 | 23 | HITACHI | HMSR-A-CB | Mixed Ducted and Non-Ducted Indoor Units | HVAHR288B42S | HVAHR144B42S | HVAHR144B42S |  |  | 276000 | 9.7 | 20.05 | 3.42 | 308000 | 214000 | 2.22
10323754 | 24.83 | HITACHI | HMSR-A-CB | Mixed Ducted and Non-Ducted Indoor Units | HVAHR312B42S | HVAHR168B42S | HVAHR144B42S |  |  | 298000 | 9.85 | 19.9 | 3.34 | 334000 | 232000 | 2.08
10323755 | 26.67 | HITACHI | HMSR-A-CB | Mixed Ducted and Non-Ducted Indoor Units | HVAHR336B42S | HVAHR192B42S | HVAHR144B42S |  |  | 320000 | 9.65 | 19.95 | 3.29 | 360000 | 250000 | 2.28
10323768 | 21 | YORK | HMSR-A-CB | Mixed Ducted and Non-Ducted Indoor Units | YVAHR264B42S | YVAHR144B42S | YVAHR120B42S |  |  | 252000 | 10.25 | 20.95 | 3.63 | 282000 | 200000 | 2.26
10323769 | 23 | YORK | HMSR-A-CB | Mixed Ducted and Non-Ducted Indoor Units | YVAHR288B42S | YVAHR144B42S | YVAHR144B42S |  |  | 276000 | 9.7 | 20.05 | 3.42 | 308000 | 214000 | 2.22
10323770 | 24.83 | YORK | HMSR-A-CB | Mixed Ducted and Non-Ducted Indoor Units | YVAHR312B42S | YVAHR168B42S | YVAHR144B42S |  |  | 298000 | 9.85 | 19.9 | 3.34 | 334000 | 232000 | 2.08
10323771 | 26.67 | YORK | HMSR-A-CB | Mixed Ducted and Non-Ducted Indoor Units | YVAHR336B42S | YVAHR192B42S | YVAHR144B42S |  |  | 320000 | 9.65 | 19.95 | 3.29 | 360000 | 250000 | 2.28
10323785 | 21 | JOHNSON CONTROLS | HMSR-A-CB | Mixed Ducted and Non-Ducted Indoor Units | TVAHR264B32S | TVAHR144B32S | TVAHR120B32S |  |  | 252000 | 10.25 | 20.95 | 3.63 | 282000 | 200000 | 2.26
10323786 | 23 | JOHNSON CONTROLS | HMSR-A-CB | Mixed Ducted and Non-Ducted Indoor Units | TVAHR288B32S | TVAHR144B32S | TVAHR144B32S |  |  | 276000 | 9.7 | 20.05 | 3.42 | 308000 | 214000 | 2.22
10323787 | 24.83 | JOHNSON CONTROLS | HMSR-A-CB | Mixed Ducted and Non-Ducted Indoor Units | TVAHR312B32S | TVAHR168B32S | TVAHR144B32S |  |  | 298000 | 9.85 | 19.9 | 3.34 | 334000 | 232000 | 2.08
10323788 | 26.67 | JOHNSON CONTROLS | HMSR-A-CB | Mixed Ducted and Non-Ducted Indoor Units | TVAHR336B32S | TVAHR192B32S | TVAHR144B32S |  |  | 320000 | 9.65 | 19.95 | 3.29 | 360000 | 250000 | 2.28
10323801 | 21 | HITACHI | HMSR-A-CB | Mixed Ducted and Non-Ducted Indoor Units | HVAHR264B32S | HVAHR144B32S | HVAHR120B32S |  |  | 252000 | 10.25 | 20.95 | 3.63 | 282000 | 200000 | 2.26
10323802 | 23 | HITACHI | HMSR-A-CB | Mixed Ducted and Non-Ducted Indoor Units | HVAHR288B32S | HVAHR144B32S | HVAHR144B32S |  |  | 276000 | 9.7 | 20.05 | 3.42 | 308000 | 214000 | 2.22
10323803 | 24.83 | HITACHI | HMSR-A-CB | Mixed Ducted and Non-Ducted Indoor Units | HVAHR312B32S | HVAHR168B32S | HVAHR144B32S |  |  | 298000 | 9.85 | 19.9 | 3.34 | 334000 | 232000 | 2.08
10323804 | 26.67 | HITACHI | HMSR-A-CB | Mixed Ducted and Non-Ducted Indoor Units | HVAHR336B32S | HVAHR192B32S | HVAHR144B32S |  |  | 320000 | 9.65 | 19.95 | 3.29 | 360000 | 250000 | 2.28
10323817 | 21 | YORK | HMSR-A-CB | Mixed Ducted and Non-Ducted Indoor Units | YVAHR264B32S | YVAHR144B32S | YVAHR120B32S |  |  | 252000 | 10.25 | 20.95 | 3.63 | 282000 | 200000 | 2.26
10323818 | 23 | YORK | HMSR-A-CB | Mixed Ducted and Non-Ducted Indoor Units | YVAHR288B32S | YVAHR144B32S | YVAHR144B32S |  |  | 276000 | 9.7 | 20.05 | 3.42 | 308000 | 214000 | 2.22
10323819 | 24.83 | YORK | HMSR-A-CB | Mixed Ducted and Non-Ducted Indoor Units | YVAHR312B32S | YVAHR168B32S | YVAHR144B32S |  |  | 298000 | 9.85 | 19.9 | 3.34 | 334000 | 232000 | 2.08
10323820 | 26.67 | YORK | HMSR-A-CB | Mixed Ducted and Non-Ducted Indoor Units | YVAHR336B32S | YVAHR192B32S | YVAHR144B32S |  |  | 320000 | 9.65 | 19.95 | 3.29 | 360000 | 250000 | 2.28
10611545 | 24.83 | MIDEA | HMSV-A-CB | Non-Ducted Indoor Units | MV5-X312DXN1-(A) | MV5-X120DXN1-(A) | MV5-X96DXN1-(A) | MV5-X96DXN1-(A) |  | 298000 | 10.7 | 20.4 | 3.32 | 320000 | 218000 | 2.2
10611546 | 24.83 | MIDEA | HMSV-A-CB | Ducted Indoor Units | MV5-X312DXN1-(A) | MV5-X120DXN1-(A) | MV5-X96DXN1-(A) | MV5-X96DXN1-(A) |  | 298000 | 10.6 | 20.9 | 3.3 | 320000 | 218000 | 2.24
10611547 | 26.67 | MIDEA | HMSV-A-CB | Non-Ducted Indoor Units | MV5-X336DXN1-(A) | MV5-X120DXN1-(A) | MV5-X120DXN1-(A) | MV5-X96DXN1-(A) |  | 320000 | 10.7 | 19 | 3.27 | 338000 | 224000 | 2.1
10611548 | 26.67 | MIDEA | HMSV-A-CB | Ducted Indoor Units | MV5-X336DXN1-(A) | MV5-X120DXN1-(A) | MV5-X120DXN1-(A) | MV5-X96DXN1-(A) |  | 320000 | 10.1 | 19.6 | 3.25 | 338000 | 224000 | 2.15
10611559 | 24.83 | MIDEA | HMSV-A-CB | Non-Ducted Indoor Units | MV5-X312DZN1-(A) | MV5-X120DZN1-(A) | MV5-X96DZN1-(A) | MV5-X96DZN1-(A) |  | 298000 | 10.7 | 20.4 | 3.32 | 320000 | 218000 | 2.2
10611560 | 24.83 | MIDEA | HMSV-A-CB | Ducted Indoor Units | MV5-X312DZN1-(A) | MV5-X120DZN1-(A) | MV5-X96DZN1-(A) | MV5-X96DZN1-(A) |  | 298000 | 10.6 | 20.9 | 3.3 | 320000 | 218000 | 2.24
10611561 | 26.67 | MIDEA | HMSV-A-CB | Non-Ducted Indoor Units | MV5-X336DZN1-(A) | MV5-X120DZN1-(A) | MV5-X120DZN1-(A) | MV5-X96DZN1-(A) |  | 320000 | 10.7 | 19 | 3.27 | 338000 | 224000 | 2.1
10611562 | 26.67 | MIDEA | HMSV-A-CB | Ducted Indoor Units | MV5-X336DZN1-(A) | MV5-X120DZN1-(A) | MV5-X120DZN1-(A) | MV5-X96DZN1-(A) |  | 320000 | 10.1 | 19.6 | 3.25 | 338000 | 224000 | 2.15
10611584 | 24.83 | MIDEA | HMSR-A-CB | Non-Ducted Indoor Units | MV5-R312DXN1-(A) | MV5-R120DXN1-(A) | MV5-R96DXN1-(A) | MV5-R96DXN1-(A) |  | 298000 | 10.9 | 20.8 | 3.32 | 320000 | 218000 | 2.2
10611585 | 24.83 | MIDEA | HMSR-A-CB | Ducted Indoor Units | MV5-R312DXN1-(A) | MV5-R120DXN1-(A) | MV5-R96DXN1-(A) | MV5-R96DXN1-(A) |  | 298000 | 10.7 | 21.2 | 3.3 | 320000 | 218000 | 2.24
10611586 | 26.67 | MIDEA | HMSR-A-CB | Non-Ducted Indoor Units | MV5-R336DXN1-(A) | MV5-R120DXN1-(A) | MV5-R120DXN1-(A) | MV5-R96DXN1-(A) |  | 320000 | 10.7 | 19.4 | 3.27 | 338000 | 224000 | 2.1
10611587 | 26.67 | MIDEA | HMSR-A-CB | Ducted Indoor Units | MV5-R336DXN1-(A) | MV5-R120DXN1-(A) | MV5-R120DXN1-(A) | MV5-R96DXN1-(A) |  | 320000 | 10.3 | 19.9 | 3.25 | 338000 | 224000 | 2.15
10611608 | 24.83 | MIDEA | HMSR-A-CB | Non-Ducted Indoor Units | MV5-R312DZN1-(A) | MV5-R120DZN1-(A) | MV5-R96DZN1-(A) | MV5-R96DZN1-(A) |  | 298000 | 10.9 | 20.8 | 3.32 | 320000 | 218000 | 2.2
10611609 | 24.83 | MIDEA | HMSR-A-CB | Ducted Indoor Units | MV5-R312DZN1-(A) | MV5-R120DZN1-(A) | MV5-R96DZN1-(A) | MV5-R96DZN1-(A) |  | 298000 | 10.7 | 21.2 | 3.3 | 320000 | 218000 | 2.24
10611610 | 26.67 | MIDEA | HMSR-A-CB | Non-Ducted Indoor Units | MV5-R336DZN1-(A) | MV5-R120DZN1-(A) | MV5-R120DZN1-(A) | MV5-R96DZN1-(A) |  | 320000 | 10.7 | 19.4 | 3.27 | 338000 | 224000 | 2.1
10611611 | 26.67 | MIDEA | HMSR-A-CB | Ducted Indoor Units | MV5-R336DZN1-(A) | MV5-R120DZN1-(A) | MV5-R120DZN1-(A) | MV5-R96DZN1-(A) |  | 320000 | 10.3 | 19.9 | 3.25 | 338000 | 224000 | 2.15
10611628 | 24.83 | MIDEA | HMSV-A-CB | Mixed Ducted and Non-Ducted Indoor Units | MV5-X312DXN1-(A) | MV5-X120DXN1-(A) | MV5-X96DXN1-(A) | MV5-X96DXN1-(A) |  | 298000 | 10.65 | 20.65 | 3.31 | 320000 | 218000 | 2.22
10611629 | 26.67 | MIDEA | HMSV-A-CB | Mixed Ducted and Non-Ducted Indoor Units | MV5-X336DXN1-(A) | MV5-X120DXN1-(A) | MV5-X120DXN1-(A) | MV5-X96DXN1-(A) |  | 320000 | 10.4 | 19.3 | 3.26 | 338000 | 224000 | 2.12
10611643 | 24.83 | MIDEA | HMSV-A-CB | Mixed Ducted and Non-Ducted Indoor Units | MV5-X312DZN1-(A) | MV5-X120DZN1-(A) | MV5-X96DZN1-(A) | MV5-X96DZN1-(A) |  | 298000 | 10.65 | 20.65 | 3.31 | 320000 | 218000 | 2.22
10611644 | 26.67 | MIDEA | HMSV-A-CB | Mixed Ducted and Non-Ducted Indoor Units | MV5-X336DZN1-(A) | MV5-X120DZN1-(A) | MV5-X120DZN1-(A) | MV5-X96DZN1-(A) |  | 320000 | 10.4 | 19.3 | 3.26 | 338000 | 224000 | 2.12
10612360 | 24.83 | MIDEA | HMSR-A-CB | Mixed Ducted and Non-Ducted Indoor Units | MV5-R312DXN1-(A) | MV5-R120DXN1-(A) | MV5-R96DXN1-(A) | MV5-R96DXN1-(A) |  | 298000 | 10.8 | 21 | 3.31 | 320000 | 218000 | 2.22
10612361 | 26.67 | MIDEA | HMSR-A-CB | Mixed Ducted and Non-Ducted Indoor Units | MV5-R336DXN1-(A) | MV5-R120DXN1-(A) | MV5-R120DXN1-(A) | MV5-R96DXN1-(A) |  | 320000 | 10.5 | 19.65 | 3.26 | 338000 | 224000 | 2.12
10612372 | 24.83 | MIDEA | HMSR-A-CB | Mixed Ducted and Non-Ducted Indoor Units | MV5-R312DZN1-(A) | MV5-R120DZN1-(A) | MV5-R96DZN1-(A) | MV5-R96DZN1-(A) |  | 298000 | 10.8 | 21 | 3.31 | 320000 | 218000 | 2.22
10612373 | 26.67 | MIDEA | HMSR-A-CB | Mixed Ducted and Non-Ducted Indoor Units | MV5-R336DZN1-(A) | MV5-R120DZN1-(A) | MV5-R120DZN1-(A) | MV5-R96DZN1-(A) |  | 320000 | 10.5 | 19.65 | 3.26 | 338000 | 224000 | 2.12
10612415 | 21 | TOSHIBA CARRIER | HMSV-A-CB | Non-Ducted Indoor Units | MMY-AP2646HT6P-UL | MMY-MAP1446HT6P-UL | MMY-MAP1206HT6P-UL |  |  | 252000 | 11.4 | 22.8 | 3.65 | 282000 | 200000 | 2.66
10612416 | 21 | TOSHIBA CARRIER | HMSV-A-CB | Non-Ducted Indoor Units | MMY-AP2646HT9P-UL | MMY-MAP1446HT9P-UL | MMY-MAP1206HT9P-UL |  |  | 252000 | 11.4 | 22.8 | 3.65 | 282000 | 200000 | 2.66
10612417 | 23 | TOSHIBA CARRIER | HMSV-A-CB | Non-Ducted Indoor Units | MMY-AP2886HT6P-UL | MMY-MAP1446HT6P-UL | MMY-MAP1446HT6P-UL |  |  | 276000 | 11.1 | 22.5 | 3.6 | 308000 | 216000 | 2.65
10612418 | 23 | TOSHIBA CARRIER | HMSV-A-CB | Ducted Indoor Units | MMY-AP2886HT6P-UL | MMY-MAP1446HT6P-UL | MMY-MAP1446HT6P-UL |  |  | 276000 | 11.3 | 20 | 3.81 | 308000 | 216000 | 2.88
10612419 | 23 | TOSHIBA CARRIER | HMSV-A-CB | Non-Ducted Indoor Units | MMY-AP2886HT9P-UL | MMY-MAP1446HT9P-UL | MMY-MAP1446HT9P-UL |  |  | 276000 | 11.1 | 22.5 | 3.6 | 308000 | 216000 | 2.65
10612420 | 23 | TOSHIBA CARRIER | HMSV-A-CB | Ducted Indoor Units | MMY-AP2886HT9P-UL | MMY-MAP1446HT9P-UL | MMY-MAP1446HT9P-UL |  |  | 276000 | 11.3 | 20 | 3.81 | 308000 | 216000 | 2.88
10612421 | 23 | TOSHIBA CARRIER | HMSV-A-CB | Non-Ducted Indoor Units | MMY-AP288S6HT6P-UL | MMY-MAP1686HT6P-UL | MMY-MAP1206HT6P-UL |  |  | 276000 | 10.9 | 22.2 | 3.5 | 308000 | 216000 | 2.58
10612422 | 23 | TOSHIBA CARRIER | HMSV-A-CB | Ducted Indoor Units | MMY-AP288S6HT6P-UL | MMY-MAP1686HT6P-UL | MMY-MAP1206HT6P-UL |  |  | 276000 | 11.2 | 19.6 | 3.76 | 308000 | 216000 | 2.8
10612423 | 23 | TOSHIBA CARRIER | HMSV-A-CB | Non-Ducted Indoor Units | MMY-AP288S6HT9P-UL | MMY-MAP1686HT9P-UL | MMY-MAP1206HT9P-UL |  |  | 276000 | 10.9 | 22.2 | 3.5 | 308000 | 216000 | 2.58
10612424 | 23 | TOSHIBA CARRIER | HMSV-A-CB | Ducted Indoor Units | MMY-AP288S6HT9P-UL | MMY-MAP1686HT9P-UL | MMY-MAP1206HT9P-UL |  |  | 276000 | 11.2 | 19.6 | 3.76 | 308000 | 216000 | 2.8
10612425 | 24.83 | TOSHIBA CARRIER | HMSV-A-CB | Non-Ducted Indoor Units | MMY-AP3126HT6P-UL | MMY-MAP1686HT6P-UL | MMY-MAP1446HT6P-UL |  |  | 298000 | 10.4 | 22.1 | 3.42 | 334000 | 236000 | 2.6
10612426 | 24.83 | TOSHIBA CARRIER | HMSV-A-CB | Ducted Indoor Units | MMY-AP3126HT6P-UL | MMY-MAP1686HT6P-UL | MMY-MAP1446HT6P-UL |  |  | 298000 | 10.8 | 19.7 | 3.66 | 334000 | 236000 | 2.72
10612427 | 24.83 | TOSHIBA CARRIER | HMSV-A-CB | Non-Ducted Indoor Units | MMY-AP3126HT9P-UL | MMY-MAP1686HT9P-UL | MMY-MAP1446HT9P-UL |  |  | 298000 | 10.4 | 22.1 | 3.42 | 334000 | 236000 | 2.6
10612428 | 24.83 | TOSHIBA CARRIER | HMSV-A-CB | Ducted Indoor Units | MMY-AP3126HT9P-UL | MMY-MAP1686HT9P-UL | MMY-MAP1446HT9P-UL |  |  | 298000 | 10.8 | 19.7 | 3.66 | 334000 | 236000 | 2.72
10612429 | 26.67 | TOSHIBA CARRIER | HMSV-A-CB | Non-Ducted Indoor Units | MMY-AP3366HT6P-UL | MMY-MAP1686HT6P-UL | MMY-MAP1686HT6P-UL |  |  | 320000 | 10.3 | 22 | 3.35 | 360000 | 268000 | 2.46
10612430 | 26.67 | TOSHIBA CARRIER | HMSV-A-CB | Ducted Indoor Units | MMY-AP3366HT6P-UL | MMY-MAP1686HT6P-UL | MMY-MAP1686HT6P-UL |  |  | 320000 | 10.4 | 19.6 | 3.49 | 360000 | 268000 | 2.57
10612431 | 26.67 | TOSHIBA CARRIER | HMSV-A-CB | Non-Ducted Indoor Units | MMY-AP3366HT9P-UL | MMY-MAP1686HT9P-UL | MMY-MAP1686HT9P-UL |  |  | 320000 | 10.3 | 22 | 3.35 | 360000 | 268000 | 2.46
10612432 | 26.67 | TOSHIBA CARRIER | HMSV-A-CB | Ducted Indoor Units | MMY-AP3366HT9P-UL | MMY-MAP1686HT9P-UL | MMY-MAP1686HT9P-UL |  |  | 320000 | 10.4 | 19.6 | 3.49 | 360000 | 268000 | 2.57
10612433 | 28.5 | TOSHIBA CARRIER | HMSV-A-CB | Non-Ducted Indoor Units | MMY-AP3606HT6P-UL | MMY-MAP1206HT6P-UL | MMY-MAP1206HT6P-UL | MMY-MAP1206HT6P-UL |  | 342000 | 11.6 | 22.4 | 3.52 | 384000 | 284000 | 2.58
10612434 | 28.5 | TOSHIBA CARRIER | HMSV-A-CB | Ducted Indoor Units | MMY-AP3606HT6P-UL | MMY-MAP1206HT6P-UL | MMY-MAP1206HT6P-UL | MMY-MAP1206HT6P-UL |  | 342000 | 11.8 | 20.3 | 3.66 | 384000 | 284000 | 2.72
10612435 | 28.5 | TOSHIBA CARRIER | HMSV-A-CB | Non-Ducted Indoor Units | MMY-AP3606HT9P-UL | MMY-MAP1206HT9P-UL | MMY-MAP1206HT9P-UL | MMY-MAP1206HT9P-UL |  | 342000 | 11.6 | 22.4 | 3.52 | 384000 | 284000 | 2.58
10612436 | 28.5 | TOSHIBA CARRIER | HMSV-A-CB | Ducted Indoor Units | MMY-AP3606HT9P-UL | MMY-MAP1206HT9P-UL | MMY-MAP1206HT9P-UL | MMY-MAP1206HT9P-UL |  | 342000 | 11.8 | 20.3 | 3.66 | 384000 | 284000 | 2.72
10612487 | 21 | TOSHIBA CARRIER | HMSV-A-CB | Ducted Indoor Units | MMY-AP2646HT6P-UL | MMY-MAP1446HT6P-UL | MMY-MAP1206HT6P-UL |  |  | 252000 | 12 | 20.4 | 3.9 | 282000 | 200000 | 2.88
10612488 | 21 | TOSHIBA CARRIER | HMSV-A-CB | Ducted Indoor Units | MMY-AP2646HT9P-UL | MMY-MAP1446HT9P-UL | MMY-MAP1206HT9P-UL |  |  | 252000 | 12 | 20.4 | 3.9 | 282000 | 200000 | 2.88
10612489 | 21 | TOSHIBA CARRIER | HMSV-A-CB | Mixed Ducted and Non-Ducted Indoor Units | MMY-AP2646HT9P-UL | MMY-MAP1446HT9P-UL | MMY-MAP1206HT9P-UL |  |  | 252000 | 11.7 | 21.6 | 3.77 | 282000 | 200000 | 2.77
10612490 | 21 | TOSHIBA CARRIER | HMSR-A-CB | Mixed Ducted and Non-Ducted Indoor Units | MMY-AP2646FT6P-UL | MMY-MAP1446FT6P-UL | MMY-MAP1206FT6P-UL |  |  | 252000 | 10.9 | 21.8 | 3.43 | 282000 | 200000 | 2.41
10612491 | 21 | TOSHIBA CARRIER | HMSR-A-CB | Mixed Ducted and Non-Ducted Indoor Units | MMY-AP2646FT9P-UL | MMY-MAP1446FT9P-UL | MMY-MAP1206FT9P-UL |  |  | 252000 | 10.9 | 21.8 | 3.43 | 282000 | 200000 | 2.41
10612492 | 23 | TOSHIBA CARRIER | HMSV-A-CB | Mixed Ducted and Non-Ducted Indoor Units | MMY-AP2886HT6P-UL | MMY-MAP1446HT6P-UL | MMY-MAP1446HT6P-UL |  |  | 276000 | 11.2 | 21.25 | 3.7 | 308000 | 216000 | 2.76
10612493 | 23 | TOSHIBA CARRIER | HMSV-A-CB | Mixed Ducted and Non-Ducted Indoor Units | MMY-AP2886HT9P-UL | MMY-MAP1446HT9P-UL | MMY-MAP1446HT9P-UL |  |  | 276000 | 11.2 | 21.25 | 3.7 | 308000 | 216000 | 2.76
10612494 | 23 | TOSHIBA CARRIER | HMSV-A-CB | Mixed Ducted and Non-Ducted Indoor Units | MMY-AP288S6HT6P-UL | MMY-MAP1686HT6P-UL | MMY-MAP1206HT6P-UL |  |  | 276000 | 11.05 | 20.9 | 3.63 | 308000 | 216000 | 2.69
10612495 | 23 | TOSHIBA CARRIER | HMSV-A-CB | Mixed Ducted and Non-Ducted Indoor Units | MMY-AP288S6HT9P-UL | MMY-MAP1686HT9P-UL | MMY-MAP1206HT9P-UL |  |  | 276000 | 11.05 | 20.9 | 3.63 | 308000 | 216000 | 2.69
10612496 | 23 | TOSHIBA CARRIER | HMSR-A-CB | Mixed Ducted and Non-Ducted Indoor Units | MMY-AP2886FT6P-UL | MMY-MAP1446FT6P-UL | MMY-MAP1446FT6P-UL |  |  | 276000 | 11.05 | 21.5 | 3.45 | 308000 | 216000 | 2.43
10612497 | 23 | TOSHIBA CARRIER | HMSR-A-CB | Mixed Ducted and Non-Ducted Indoor Units | MMY-AP2886FT9P-UL | MMY-MAP1446FT9P-UL | MMY-MAP1446FT9P-UL |  |  | 276000 | 11.05 | 21.5 | 3.45 | 308000 | 216000 | 2.43
10612498 | 23 | TOSHIBA CARRIER | HMSR-A-CB | Mixed Ducted and Non-Ducted Indoor Units | MMY-AP288S6FT6P-UL | MMY-MAP1686FT6P-UL | MMY-MAP1206FT6P-UL |  |  | 276000 | 10.05 | 21.05 | 3.36 | 308000 | 216000 | 2.33
10612499 | 23 | TOSHIBA CARRIER | HMSR-A-CB | Mixed Ducted and Non-Ducted Indoor Units | MMY-AP288S6FT9P-UL | MMY-MAP1686FT9P-UL | MMY-MAP1206FT9P-UL |  |  | 276000 | 10.05 | 21.05 | 3.36 | 308000 | 216000 | 2.33
10612500 | 24.83 | TOSHIBA CARRIER | HMSV-A-CB | Mixed Ducted and Non-Ducted Indoor Units | MMY-AP3126HT6P-UL | MMY-MAP1686HT6P-UL | MMY-MAP1446HT6P-UL |  |  | 298000 | 10.6 | 20.9 | 3.54 | 334000 | 236000 | 2.66
10612501 | 24.83 | TOSHIBA CARRIER | HMSV-A-CB | Mixed Ducted and Non-Ducted Indoor Units | MMY-AP3126HT9P-UL | MMY-MAP1686HT9P-UL | MMY-MAP1446HT9P-UL |  |  | 298000 | 10.6 | 20.9 | 3.54 | 334000 | 236000 | 2.66
10612502 | 24.83 | TOSHIBA CARRIER | HMSR-A-CB | Mixed Ducted and Non-Ducted Indoor Units | MMY-AP3126FT6P-UL | MMY-MAP1686FT6P-UL | MMY-MAP1446FT6P-UL |  |  | 298000 | 10.15 | 20.9 | 3.29 | 334000 | 236000 | 2.36
10612503 | 24.83 | TOSHIBA CARRIER | HMSR-A-CB | Mixed Ducted and Non-Ducted Indoor Units | MMY-AP3126FT9P-UL | MMY-MAP1686FT9P-UL | MMY-MAP1446FT9P-UL |  |  | 298000 | 10.15 | 20.9 | 3.29 | 334000 | 236000 | 2.36
10612504 | 26.67 | TOSHIBA CARRIER | HMSV-A-CB | Mixed Ducted and Non-Ducted Indoor Units | MMY-AP3366HT6P-UL | MMY-MAP1686HT6P-UL | MMY-MAP1686HT6P-UL |  |  | 320000 | 10.35 | 20.8 | 3.42 | 360000 | 268000 | 2.51
10612505 | 26.67 | TOSHIBA CARRIER | HMSV-A-CB | Mixed Ducted and Non-Ducted Indoor Units | MMY-AP3366HT9P-UL | MMY-MAP1686HT9P-UL | MMY-MAP1686HT9P-UL |  |  | 320000 | 10.35 | 20.8 | 3.42 | 360000 | 268000 | 2.51
10612506 | 26.67 | TOSHIBA CARRIER | HMSR-A-CB | Mixed Ducted and Non-Ducted Indoor Units | MMY-AP3366FT6P-UL | MMY-MAP1206FT6P-UL | MMY-MAP1206FT6P-UL | MMY-MAP0966FT6P-UL |  | 320000 | 10.45 | 22.3 | 3.36 | 360000 | 268000 | 2.39
10612507 | 26.67 | TOSHIBA CARRIER | HMSR-A-CB | Mixed Ducted and Non-Ducted Indoor Units | MMY-AP3366FT9P-UL | MMY-MAP1206FT9P-UL | MMY-MAP1206FT9P-UL | MMY-MAP0966FT9P-UL |  | 320000 | 10.45 | 22.3 | 3.36 | 360000 | 268000 | 2.39
10612510 | 28.5 | TOSHIBA CARRIER | HMSV-A-CB | Mixed Ducted and Non-Ducted Indoor Units | MMY-AP3606HT6P-UL | MMY-MAP1206HT6P-UL | MMY-MAP1206HT6P-UL | MMY-MAP1206HT6P-UL |  | 342000 | 11.7 | 21.35 | 3.59 | 384000 | 284000 | 2.65
10612511 | 28.5 | TOSHIBA CARRIER | HMSV-A-CB | Mixed Ducted and Non-Ducted Indoor Units | MMY-AP3606HT9P-UL | MMY-MAP1206HT9P-UL | MMY-MAP1206HT9P-UL | MMY-MAP1206HT9P-UL |  | 342000 | 11.7 | 21.35 | 3.59 | 384000 | 284000 | 2.65
10612512 | 28.5 | TOSHIBA CARRIER | HMSR-A-CB | Mixed Ducted and Non-Ducted Indoor Units | MMY-AP3606FT6P-UL | MMY-MAP1206FT6P-UL | MMY-MAP1206FT6P-UL | MMY-MAP1206FT6P-UL |  | 342000 | 9.6 | 21.75 | 3.33 | 386000 | 284000 | 2.31
10612513 | 28.5 | TOSHIBA CARRIER | HMSR-A-CB | Mixed Ducted and Non-Ducted Indoor Units | MMY-AP3606FT9P-UL | MMY-MAP1206FT9P-UL | MMY-MAP1206FT9P-UL | MMY-MAP1206FT9P-UL |  | 342000 | 9.6 | 21.75 | 3.33 | 386000 | 284000 | 2.31
10612514 | 30.5 | TOSHIBA CARRIER | HMSV-A-CB | Mixed Ducted and Non-Ducted Indoor Units | MMY-AP3846HT9P-UL | MMY-MAP1446HT9P-UL | MMY-MAP1206HT9P-UL | MMY-MAP1206HT9P-UL |  | 366000 | 10.8 | 20.8 | 3.47 | 410000 | 294000 | 2.59
10612515 | 30.5 | TOSHIBA CARRIER | HMSR-A-CB | Mixed Ducted and Non-Ducted Indoor Units | MMY-AP3846FT6P-UL | MMY-MAP1446FT6P-UL | MMY-MAP1206FT6P-UL | MMY-MAP1206FT6P-UL |  | 366000 | 9.6 | 21.25 | 3.25 | 412000 | 294000 | 2.26
10612516 | 30.5 | TOSHIBA CARRIER | HMSR-A-CB | Mixed Ducted and Non-Ducted Indoor Units | MMY-AP3846FT9P-UL | MMY-MAP1446FT9P-UL | MMY-MAP1206FT9P-UL | MMY-MAP1206FT9P-UL |  | 366000 | 9.6 | 21.25 | 3.25 | 412000 | 294000 | 2.26
10612517 | 32.5 | TOSHIBA CARRIER | HMSV-A-CB | Mixed Ducted and Non-Ducted Indoor Units | MMY-AP4086HT9P-UL | MMY-MAP1446HT9P-UL | MMY-MAP1446HT9P-UL | MMY-MAP1206HT9P-UL |  | 390000 | 10.7 | 20.5 | 3.37 | 434000 | 310000 | 2.53
10612518 | 32.5 | TOSHIBA CARRIER | HMSV-A-CB | Mixed Ducted and Non-Ducted Indoor Units | MMY-AP408S6HT9P-UL | MMY-MAP1686HT9P-UL | MMY-MAP1206HT9P-UL | MMY-MAP1206HT9P-UL |  | 390000 | 10.4 | 20.15 | 3.31 | 434000 | 310000 | 2.51
10612521 | 34.17 | TOSHIBA CARRIER | HMSV-A-CB | Mixed Ducted and Non-Ducted Indoor Units | MMY-AP4326HT9P-UL | MMY-MAP1686HT9P-UL | MMY-MAP1446HT9P-UL | MMY-MAP1206HT9P-UL |  | 410000 | 10.1 | 20.2 | 3.3 | 460000 | 328000 | 2.5
10612598 | 21 | TOSHIBA CARRIER | HMSV-A-CB | Mixed Ducted and Non-Ducted Indoor Units | MMY-AP2646HT6P-UL | MMY-MAP1446HT6P-UL | MMY-MAP1206HT6P-UL |  |  | 252000 | 11.7 | 21.6 | 3.77 | 282000 | 200000 | 2.77
10612599 | 21 | TOSHIBA CARRIER | HMSR-A-CB | Non-Ducted Indoor Units | MMY-AP2646FT6P-UL | MMY-MAP1446FT6P-UL | MMY-MAP1206FT6P-UL |  |  | 252000 | 10.9 | 23.1 | 3.4 | 282000 | 200000 | 2.45
10612600 | 21 | TOSHIBA CARRIER | HMSR-A-CB | Ducted Indoor Units | MMY-AP2646FT6P-UL | MMY-MAP1446FT6P-UL | MMY-MAP1206FT6P-UL |  |  | 252000 | 10.9 | 20.5 | 3.46 | 282000 | 200000 | 2.37
10612601 | 21 | TOSHIBA CARRIER | HMSR-A-CB | Non-Ducted Indoor Units | MMY-AP2646FT9P-UL | MMY-MAP1446FT9P-UL | MMY-MAP1206FT9P-UL |  |  | 252000 | 10.9 | 23.1 | 3.4 | 282000 | 200000 | 2.45
10612602 | 21 | TOSHIBA CARRIER | HMSR-A-CB | Ducted Indoor Units | MMY-AP2646FT9P-UL | MMY-MAP1446FT9P-UL | MMY-MAP1206FT9P-UL |  |  | 252000 | 10.9 | 20.5 | 3.46 | 282000 | 200000 | 2.37
10612603 | 23 | TOSHIBA CARRIER | HMSR-A-CB | Non-Ducted Indoor Units | MMY-AP2886FT6P-UL | MMY-MAP1446FT6P-UL | MMY-MAP1446FT6P-UL |  |  | 276000 | 11.1 | 22.8 | 3.45 | 308000 | 216000 | 2.5
10612604 | 23 | TOSHIBA CARRIER | HMSR-A-CB | Ducted Indoor Units | MMY-AP2886FT6P-UL | MMY-MAP1446FT6P-UL | MMY-MAP1446FT6P-UL |  |  | 276000 | 11 | 20.2 | 3.46 | 308000 | 216000 | 2.37
10612605 | 23 | TOSHIBA CARRIER | HMSR-A-CB | Non-Ducted Indoor Units | MMY-AP2886FT9P-UL | MMY-MAP1446FT9P-UL | MMY-MAP1446FT9P-UL |  |  | 276000 | 11.1 | 22.8 | 3.45 | 308000 | 216000 | 2.5
10612606 | 23 | TOSHIBA CARRIER | HMSR-A-CB | Ducted Indoor Units | MMY-AP2886FT9P-UL | MMY-MAP1446FT9P-UL | MMY-MAP1446FT9P-UL |  |  | 276000 | 11 | 20.2 | 3.46 | 308000 | 216000 | 2.37
10612607 | 23 | TOSHIBA CARRIER | HMSR-A-CB | Non-Ducted Indoor Units | MMY-AP288S6FT6P-UL | MMY-MAP1686FT6P-UL | MMY-MAP1206FT6P-UL |  |  | 276000 | 10.3 | 22.4 | 3.35 | 308000 | 216000 | 2.35
10612608 | 23 | TOSHIBA CARRIER | HMSR-A-CB | Ducted Indoor Units | MMY-AP288S6FT6P-UL | MMY-MAP1686FT6P-UL | MMY-MAP1206FT6P-UL |  |  | 276000 | 9.8 | 19.7 | 3.37 | 308000 | 216000 | 2.32
10612609 | 23 | TOSHIBA CARRIER | HMSR-A-CB | Non-Ducted Indoor Units | MMY-AP288S6FT9P-UL | MMY-MAP1686FT9P-UL | MMY-MAP1206FT9P-UL |  |  | 276000 | 10.3 | 22.4 | 3.35 | 308000 | 216000 | 2.35
10612610 | 23 | TOSHIBA CARRIER | HMSR-A-CB | Ducted Indoor Units | MMY-AP288S6FT9P-UL | MMY-MAP1686FT9P-UL | MMY-MAP1206FT9P-UL |  |  | 276000 | 9.8 | 19.7 | 3.37 | 308000 | 216000 | 2.32
10612611 | 24.83 | TOSHIBA CARRIER | HMSR-A-CB | Non-Ducted Indoor Units | MMY-AP3126FT6P-UL | MMY-MAP1686FT6P-UL | MMY-MAP1446FT6P-UL |  |  | 298000 | 10.3 | 22.1 | 3.3 | 334000 | 236000 | 2.4
10612612 | 24.83 | TOSHIBA CARRIER | HMSR-A-CB | Ducted Indoor Units | MMY-AP3126FT6P-UL | MMY-MAP1686FT6P-UL | MMY-MAP1446FT6P-UL |  |  | 298000 | 10 | 19.7 | 3.29 | 334000 | 236000 | 2.33
10612613 | 24.83 | TOSHIBA CARRIER | HMSR-A-CB | Non-Ducted Indoor Units | MMY-AP3126FT9P-UL | MMY-MAP1686FT9P-UL | MMY-MAP1446FT9P-UL |  |  | 298000 | 10.3 | 22.1 | 3.3 | 334000 | 236000 | 2.4
10612614 | 24.83 | TOSHIBA CARRIER | HMSR-A-CB | Ducted Indoor Units | MMY-AP3126FT9P-UL | MMY-MAP1686FT9P-UL | MMY-MAP1446FT9P-UL |  |  | 298000 | 10 | 19.7 | 3.29 | 334000 | 236000 | 2.33
10612615 | 26.67 | TOSHIBA CARRIER | HMSR-A-CB | Non-Ducted Indoor Units | MMY-AP3366FT6P-UL | MMY-MAP1206FT6P-UL | MMY-MAP1206FT6P-UL | MMY-MAP0966FT6P-UL |  | 320000 | 10.7 | 23.9 | 3.4 | 360000 | 268000 | 2.4
10612616 | 26.67 | TOSHIBA CARRIER | HMSR-A-CB | Ducted Indoor Units | MMY-AP3366FT6P-UL | MMY-MAP1206FT6P-UL | MMY-MAP1206FT6P-UL | MMY-MAP0966FT6P-UL |  | 320000 | 10.2 | 20.7 | 3.32 | 360000 | 268000 | 2.38
10612617 | 26.67 | TOSHIBA CARRIER | HMSR-A-CB | Non-Ducted Indoor Units | MMY-AP3366FT9P-UL | MMY-MAP1206FT9P-UL | MMY-MAP1206FT9P-UL | MMY-MAP0966FT9P-UL |  | 320000 | 10.7 | 23.9 | 3.4 | 360000 | 268000 | 2.4
10612618 | 26.67 | TOSHIBA CARRIER | HMSR-A-CB | Ducted Indoor Units | MMY-AP3366FT9P-UL | MMY-MAP1206FT9P-UL | MMY-MAP1206FT9P-UL | MMY-MAP0966FT9P-UL |  | 320000 | 10.2 | 20.7 | 3.32 | 360000 | 268000 | 2.38
10612619 | 26.67 | TOSHIBA CARRIER | HMSR-A-CB | Non-Ducted Indoor Units | MMY-AP336S6FT6P-UL | MMY-MAP1686FT6P-UL | MMY-MAP1686FT6P-UL |  |  | 320000 | 10.1 | 21.9 | 3.25 | 360000 | 268000 | 2.28
10612621 | 26.67 | TOSHIBA CARRIER | HMSR-A-CB | Non-Ducted Indoor Units | MMY-AP336S6FT9P-UL | MMY-MAP1686FT9P-UL | MMY-MAP1686FT9P-UL |  |  | 320000 | 10.1 | 21.9 | 3.25 | 360000 | 268000 | 2.28
10612623 | 28.5 | TOSHIBA CARRIER | HMSR-A-CB | Non-Ducted Indoor Units | MMY-AP3606FT6P-UL | MMY-MAP1206FT6P-UL | MMY-MAP1206FT6P-UL | MMY-MAP1206FT6P-UL |  | 342000 | 9.7 | 23.3 | 3.3 | 386000 | 284000 | 2.35
10612625 | 28.5 | TOSHIBA CARRIER | HMSR-A-CB | Non-Ducted Indoor Units | MMY-AP3606FT9P-UL | MMY-MAP1206FT9P-UL | MMY-MAP1206FT9P-UL | MMY-MAP1206FT9P-UL |  | 342000 | 9.7 | 23.3 | 3.3 | 386000 | 284000 | 2.35
10612627 | 30.5 | TOSHIBA CARRIER | HMSV-A-CB | Non-Ducted Indoor Units | MMY-AP3846HT6P-UL | MMY-MAP1446HT6P-UL | MMY-MAP1206HT6P-UL | MMY-MAP1206HT6P-UL |  | 366000 | 10.6 | 21.8 | 3.4 | 410000 | 294000 | 2.55
10612628 | 30.5 | TOSHIBA CARRIER | HMSV-A-CB | Ducted Indoor Units | MMY-AP3846HT6P-UL | MMY-MAP1446HT6P-UL | MMY-MAP1206HT6P-UL | MMY-MAP1206HT6P-UL |  | 366000 | 11 | 19.8 | 3.55 | 410000 | 294000 | 2.63
10612629 | 30.5 | TOSHIBA CARRIER | HMSV-A-CB | Non-Ducted Indoor Units | MMY-AP3846HT9P-UL | MMY-MAP1446HT9P-UL | MMY-MAP1206HT9P-UL | MMY-MAP1206HT9P-UL |  | 366000 | 10.6 | 21.8 | 3.4 | 410000 | 294000 | 2.55
10612630 | 30.5 | TOSHIBA CARRIER | HMSV-A-CB | Ducted Indoor Units | MMY-AP3846HT9P-UL | MMY-MAP1446HT9P-UL | MMY-MAP1206HT9P-UL | MMY-MAP1206HT9P-UL |  | 366000 | 11 | 19.8 | 3.55 | 410000 | 294000 | 2.63
10612635 | 32.5 | TOSHIBA CARRIER | HMSV-A-CB | Non-Ducted Indoor Units | MMY-AP4086HT6P-UL | MMY-MAP1446HT6P-UL | MMY-MAP1446HT6P-UL | MMY-MAP1206HT6P-UL |  | 390000 | 10.4 | 21.4 | 3.38 | 435000 | 310000 | 2.5
10612636 | 32.5 | TOSHIBA CARRIER | HMSV-A-CB | Ducted Indoor Units | MMY-AP4086HT6P-UL | MMY-MAP1446HT6P-UL | MMY-MAP1446HT6P-UL | MMY-MAP1206HT6P-UL |  | 390000 | 11 | 19.6 | 3.37 | 435000 | 310000 | 2.57
10612637 | 32.5 | TOSHIBA CARRIER | HMSV-A-CB | Non-Ducted Indoor Units | MMY-AP4086HT9P-UL | MMY-MAP1446HT9P-UL | MMY-MAP1446HT9P-UL | MMY-MAP1206HT9P-UL |  | 390000 | 10.4 | 21.4 | 3.38 | 435000 | 310000 | 2.5
10612638 | 32.5 | TOSHIBA CARRIER | HMSV-A-CB | Ducted Indoor Units | MMY-AP4086HT9P-UL | MMY-MAP1446HT9P-UL | MMY-MAP1446HT9P-UL | MMY-MAP1206HT9P-UL |  | 390000 | 11 | 19.6 | 3.37 | 435000 | 310000 | 2.57
10612639 | 32.5 | TOSHIBA CARRIER | HMSV-A-CB | Non-Ducted Indoor Units | MMY-AP408S6HT6P-UL | MMY-MAP1686HT6P-UL | MMY-MAP1206HT6P-UL | MMY-MAP1206HT6P-UL |  | 390000 | 10.2 | 21 | 3.3 | 435000 | 310000 | 2.48
10612640 | 32.5 | TOSHIBA CARRIER | HMSV-A-CB | Ducted Indoor Units | MMY-AP408S6HT6P-UL | MMY-MAP1686HT6P-UL | MMY-MAP1206HT6P-UL | MMY-MAP1206HT6P-UL |  | 390000 | 10.6 | 19.3 | 3.32 | 435000 | 310000 | 2.55
10612641 | 32.5 | TOSHIBA CARRIER | HMSV-A-CB | Non-Ducted Indoor Units | MMY-AP408S6HT9P-UL | MMY-MAP1686HT9P-UL | MMY-MAP1206HT9P-UL | MMY-MAP1206HT9P-UL |  | 390000 | 10.2 | 21 | 3.3 | 435000 | 310000 | 2.48
10612642 | 32.5 | TOSHIBA CARRIER | HMSV-A-CB | Ducted Indoor Units | MMY-AP408S6HT9P-UL | MMY-MAP1686HT9P-UL | MMY-MAP1206HT9P-UL | MMY-MAP1206HT9P-UL |  | 390000 | 10.6 | 19.3 | 3.32 | 435000 | 310000 | 2.55
10612647 | 34.17 | TOSHIBA CARRIER | HMSV-A-CB | Non-Ducted Indoor Units | MMY-AP4326HT6P-UL | MMY-MAP1686HT6P-UL | MMY-MAP1446HT6P-UL | MMY-MAP1206HT6P-UL |  | 410000 | 10 | 21.3 | 3.28 | 460000 | 328000 | 2.48
10612648 | 34.17 | TOSHIBA CARRIER | HMSV-A-CB | Ducted Indoor Units | MMY-AP4326HT6P-UL | MMY-MAP1686HT6P-UL | MMY-MAP1446HT6P-UL | MMY-MAP1206HT6P-UL |  | 410000 | 10.2 | 19.1 | 3.32 | 460000 | 328000 | 2.52
10612649 | 34.17 | TOSHIBA CARRIER | HMSV-A-CB | Non-Ducted Indoor Units | MMY-AP4326HT9P-UL | MMY-MAP1686HT9P-UL | MMY-MAP1446HT9P-UL | MMY-MAP1206HT9P-UL |  | 410000 | 10 | 21.3 | 3.28 | 460000 | 328000 | 2.48
10612650 | 34.17 | TOSHIBA CARRIER | HMSV-A-CB | Ducted Indoor Units | MMY-AP4326HT9P-UL | MMY-MAP1686HT9P-UL | MMY-MAP1446HT9P-UL | MMY-MAP1206HT9P-UL |  | 410000 | 10.2 | 19.1 | 3.32 | 460000 | 328000 | 2.52
10612656 | 35.83 | TOSHIBA CARRIER | HMSV-A-CB | Ducted Indoor Units | MMY-AP4566HT6P-UL | MMY-MAP1686HT6P-UL | MMY-MAP1686HT6P-UL | MMY-MAP1206HT6P-UL |  | 430000 | 9.9 | 19.3 | 3.26 | 485000 | 350000 | 2.5
10612658 | 35.83 | TOSHIBA CARRIER | HMSV-A-CB | Ducted Indoor Units | MMY-AP4566HT9P-UL | MMY-MAP1686HT9P-UL | MMY-MAP1686HT9P-UL | MMY-MAP1206HT9P-UL |  | 430000 | 9.9 | 19.3 | 3.26 | 485000 | 350000 | 2.5
10612665 | 30.5 | TOSHIBA CARRIER | HMSV-A-CB | Mixed Ducted and Non-Ducted Indoor Units | MMY-AP3846HT6P-UL | MMY-MAP1446HT6P-UL | MMY-MAP1206HT6P-UL | MMY-MAP1206HT6P-UL |  | 366000 | 10.8 | 20.8 | 3.47 | 410000 | 294000 | 2.59
10612666 | 32.5 | TOSHIBA CARRIER | HMSV-A-CB | Mixed Ducted and Non-Ducted Indoor Units | MMY-AP4086HT6P-UL | MMY-MAP1446HT6P-UL | MMY-MAP1446HT6P-UL | MMY-MAP1206HT6P-UL |  | 390000 | 10.7 | 20.5 | 3.37 | 434000 | 310000 | 2.53
10612667 | 32.5 | TOSHIBA CARRIER | HMSV-A-CB | Mixed Ducted and Non-Ducted Indoor Units | MMY-AP408S6HT6P-UL | MMY-MAP1686HT6P-UL | MMY-MAP1206HT6P-UL | MMY-MAP1206HT6P-UL |  | 390000 | 10.4 | 20.15 | 3.31 | 434000 | 310000 | 2.51
10612668 | 34.17 | TOSHIBA CARRIER | HMSV-A-CB | Mixed Ducted and Non-Ducted Indoor Units | MMY-AP4326HT6P-UL | MMY-MAP1686HT6P-UL | MMY-MAP1446HT6P-UL | MMY-MAP1206HT6P-UL |  | 410000 | 10.1 | 20.2 | 3.3 | 460000 | 328000 | 2.5
8657028 | 21 | CITY MULTI | HMSV-A-CB | Non-Ducted Indoor Units | PUHY-P264ZSKMU-A | PUHY-P120ZKMU-A | PUHY-P72ZKMU-A | PUHY-P72ZKMU-A |  | 252000 | 12.9 | 23.5 | 3.62 | 280000 | 200000 | 2.16
8657030 | 22.83 | CITY MULTI | HMSV-A-CB | Non-Ducted Indoor Units | PUHY-P288ZSKMU-A | PUHY-P120ZKMU-A | PUHY-P96ZKMU-A | PUHY-P72ZKMU-A |  | 274000 | 12.8 | 23.5 | 3.59 | 308000 | 216000 | 2.21
8657032 | 24.67 | CITY MULTI | HMSV-A-CB | Non-Ducted Indoor Units | PUHY-P312ZSKMU-A | PUHY-P120ZKMU-A | PUHY-P120ZKMU-A | PUHY-P72ZKMU-A |  | 296000 | 12.7 | 22.7 | 3.59 | 334000 | 236000 | 2.22
8657034 | 26.67 | CITY MULTI | HMSV-A-CB | Non-Ducted Indoor Units | PUHY-P336ZSKMU-A | PUHY-P120ZKMU-A | PUHY-P120ZKMU-A | PUHY-P96ZKMU-A |  | 320000 | 12.5 | 22.6 | 3.42 | 360000 | 268000 | 2.13
9121946 | 20.5 | MIDEA | HMSV-A-CB | Non-Ducted Indoor Units | MV5-H264DXN1 | MV5-H144DXN1 | MV5-H120DXN1 |  |  | 246000 | 9.7 | 19 | 3.27 | 270000 | 178000 | 2.15
9121957 | 20.5 | MIDEA | HMSV-A-CB | Non-Ducted Indoor Units | MV5-H264DZN1 | MV5-H144DZN1 | MV5-H120DZN1 |  |  | 246000 | 9.7 | 19 | 3.27 | 270000 | 178000 | 2.15
9121971 | 23.67 | MIDEA | HMSV-A-CB | Non-Ducted Indoor Units | MV5-H312DXN1 | MV5-H120DXN1 | MV5-H96DXN1 | MV5-H96DXN1 |  | 284000 | 11.1 | 20 | 3.43 | 320000 | 218000 | 2.3
9121972 | 23.67 | MIDEA | HMSV-A-CB | Ducted Indoor Units | MV5-H312DXN1 | MV5-H120DXN1 | MV5-H96DXN1 | MV5-H96DXN1 |  | 284000 | 10.6 | 20.5 | 3.3 | 320000 | 218000 | 2.24
9121973 | 25.33 | MIDEA | HMSV-A-CB | Non-Ducted Indoor Units | MV5-H336DXN1 | MV5-H120DXN1 | MV5-H120DXN1 | MV5-H96DXN1 |  | 304000 | 10.7 | 19 | 3.31 | 338000 | 224000 | 2.2
9121974 | 25.33 | MIDEA | HMSV-A-CB | Ducted Indoor Units | MV5-H336DXN1 | MV5-H120DXN1 | MV5-H120DXN1 | MV5-H96DXN1 |  | 304000 | 10.6 | 19.2 | 3.25 | 338000 | 224000 | 2.17
9121992 | 23.67 | MIDEA | HMSV-A-CB | Non-Ducted Indoor Units | MV5-H312DZN1 | MV5-H120DZN1 | MV5-H96DZN1 | MV5-H96DZN1 |  | 284000 | 11.1 | 20 | 3.43 | 320000 | 218000 | 2.3
9121993 | 23.67 | MIDEA | HMSV-A-CB | Ducted Indoor Units | MV5-H312DZN1 | MV5-H120DZN1 | MV5-H96DZN1 | MV5-H96DZN1 |  | 284000 | 10.6 | 20.5 | 3.3 | 320000 | 218000 | 2.24
9121994 | 25.33 | MIDEA | HMSV-A-CB | Non-Ducted Indoor Units | MV5-H336DZN1 | MV5-H120DZN1 | MV5-H120DZN1 | MV5-H96DZN1 |  | 304000 | 10.7 | 19 | 3.31 | 338000 | 224000 | 2.2
9121995 | 25.33 | MIDEA | HMSV-A-CB | Ducted Indoor Units | MV5-H336DZN1 | MV5-H120DZN1 | MV5-H120DZN1 | MV5-H96DZN1 |  | 304000 | 10.6 | 19.2 | 3.25 | 338000 | 224000 | 2.17
9122298 | 23.67 | MIDEA | HMSV-A-CB | Mixed Ducted and Non-Ducted Indoor Units | MV5-H312DXN1 | MV5-H120DXN1 | MV5-H96DXN1 | MV5-H96DXN1 |  | 284000 | 10.85 | 20.25 | 3.36 | 320000 | 218000 | 2.27
9122314 | 23.67 | MIDEA | HMSV-A-CB | Mixed Ducted and Non-Ducted Indoor Units | MV5-H312DZN1 | MV5-H120DZN1 | MV5-H96DZN1 | MV5-H96DZN1 |  | 284000 | 10.85 | 20.25 | 3.36 | 320000 | 218000 | 2.27
9122315 | 25.33 | MIDEA | HMSV-A-CB | Mixed Ducted and Non-Ducted Indoor Units | MV5-H336DZN1 | MV5-H120DZN1 | MV5-H120DZN1 | MV5-H96DZN1 |  | 304000 | 10.65 | 19.1 | 3.28 | 338000 | 224000 | 2.18
9122957 | 21 | TOSHIBA CARRIER | HMSR-A-CB | Non-Ducted Indoor Units | MMY-AP2646FT6P-UL | MMY-MAP1446FT6P-UL | MMY-MAP1206FT6P-UL |  |  | 252000 | 11.2 | 23.8 | 3.4 | 282000 | 200000 | 2.45
9122958 | 23 | TOSHIBA CARRIER | HMSR-A-CB | Non-Ducted Indoor Units | MMY-AP2886FT6P-UL | MMY-MAP1446FT6P-UL | MMY-MAP1446FT6P-UL |  |  | 276000 | 11.4 | 23.5 | 3.45 | 308000 | 216000 | 2.5
9122959 | 23 | TOSHIBA CARRIER | HMSR-A-CB | Non-Ducted Indoor Units | MMY-AP288S6FT6P-UL | MMY-MAP1686FT6P-UL | MMY-MAP1206FT6P-UL |  |  | 276000 | 10.6 | 23 | 3.35 | 308000 | 216000 | 2.35
9122960 | 24.83 | TOSHIBA CARRIER | HMSR-A-CB | Non-Ducted Indoor Units | MMY-AP3126FT6P-UL | MMY-MAP1686FT6P-UL | MMY-MAP1446FT6P-UL |  |  | 298000 | 10.6 | 22.7 | 3.3 | 334000 | 236000 | 2.4
9122961 | 26.67 | TOSHIBA CARRIER | HMSR-A-CB | Non-Ducted Indoor Units | MMY-AP3366FT6P-UL | MMY-MAP1206FT6P-UL | MMY-MAP1206FT6P-UL | MMY-MAP0966FT6P-UL |  | 320000 | 11 | 24.6 | 3.4 | 360000 | 268000 | 2.4
9122962 | 26.67 | TOSHIBA CARRIER | HMSR-A-CB | Non-Ducted Indoor Units | MMY-AP336S6FT6P-UL | MMY-MAP1686FT6P-UL | MMY-MAP1686FT6P-UL |  |  | 320000 | 10.4 | 22.5 | 3.25 | 360000 | 268000 | 2.28
9122963 | 28.5 | TOSHIBA CARRIER | HMSR-A-CB | Non-Ducted Indoor Units | MMY-AP3606FT6P-UL | MMY-MAP1206FT6P-UL | MMY-MAP1206FT6P-UL | MMY-MAP1206FT6P-UL |  | 342000 | 10 | 24 | 3.3 | 386000 | 284000 | 2.35
9122998 | 21 | TOSHIBA CARRIER | HMSR-A-CB | Ducted Indoor Units | MMY-AP2646FT6P-UL | MMY-MAP1446FT6P-UL | MMY-MAP1206FT6P-UL |  |  | 252000 | 11.4 | 22.5 | 3.5 | 282000 | 200000 | 2.4
9122999 | 21 | TOSHIBA CARRIER | HMSR-A-CB | Non-Ducted Indoor Units | MMY-AP2646FT9P-UL | MMY-MAP1446FT9P-UL | MMY-MAP1206FT9P-UL |  |  | 252000 | 11.2 | 23.8 | 3.4 | 282000 | 200000 | 2.45
9123000 | 21 | TOSHIBA CARRIER | HMSR-A-CB | Ducted Indoor Units | MMY-AP2646FT9P-UL | MMY-MAP1446FT9P-UL | MMY-MAP1206FT9P-UL |  |  | 252000 | 11.4 | 22.5 | 3.5 | 282000 | 200000 | 2.4
9123001 | 23 | TOSHIBA CARRIER | HMSR-A-CB | Ducted Indoor Units | MMY-AP2886FT6P-UL | MMY-MAP1446FT6P-UL | MMY-MAP1446FT6P-UL |  |  | 276000 | 11.5 | 22 | 3.5 | 308000 | 216000 | 2.4
9123002 | 23 | TOSHIBA CARRIER | HMSR-A-CB | Non-Ducted Indoor Units | MMY-AP2886FT9P-UL | MMY-MAP1446FT9P-UL | MMY-MAP1446FT9P-UL |  |  | 276000 | 11.4 | 23.5 | 3.45 | 308000 | 216000 | 2.5
9123003 | 23 | TOSHIBA CARRIER | HMSR-A-CB | Ducted Indoor Units | MMY-AP2886FT9P-UL | MMY-MAP1446FT9P-UL | MMY-MAP1446FT9P-UL |  |  | 276000 | 11.5 | 22 | 3.5 | 308000 | 216000 | 2.4
9123004 | 23 | TOSHIBA CARRIER | HMSR-A-CB | Ducted Indoor Units | MMY-AP288S6FT6P-UL | MMY-MAP1686FT6P-UL | MMY-MAP1206FT6P-UL |  |  | 276000 | 10.3 | 21.5 | 3.4 | 308000 | 216000 | 2.35
9123005 | 23 | TOSHIBA CARRIER | HMSR-A-CB | Non-Ducted Indoor Units | MMY-AP288S6FT9P-UL | MMY-MAP1686FT9P-UL | MMY-MAP1206FT9P-UL |  |  | 276000 | 10.6 | 23 | 3.35 | 308000 | 216000 | 2.35
9123006 | 23 | TOSHIBA CARRIER | HMSR-A-CB | Ducted Indoor Units | MMY-AP288S6FT9P-UL | MMY-MAP1686FT9P-UL | MMY-MAP1206FT9P-UL |  |  | 276000 | 10.3 | 21.5 | 3.4 | 308000 | 216000 | 2.35
9123007 | 24.83 | TOSHIBA CARRIER | HMSR-A-CB | Ducted Indoor Units | MMY-AP3126FT6P-UL | MMY-MAP1686FT6P-UL | MMY-MAP1446FT6P-UL |  |  | 298000 | 10.5 | 21.5 | 3.32 | 334000 | 236000 | 2.35
9123008 | 24.83 | TOSHIBA CARRIER | HMSR-A-CB | Non-Ducted Indoor Units | MMY-AP3126FT9P-UL | MMY-MAP1686FT9P-UL | MMY-MAP1446FT9P-UL |  |  | 298000 | 10.6 | 22.7 | 3.3 | 334000 | 236000 | 2.4
9123009 | 24.83 | TOSHIBA CARRIER | HMSR-A-CB | Ducted Indoor Units | MMY-AP3126FT9P-UL | MMY-MAP1686FT9P-UL | MMY-MAP1446FT9P-UL |  |  | 298000 | 10.5 | 21.5 | 3.32 | 334000 | 236000 | 2.35
9123010 | 26.67 | TOSHIBA CARRIER | HMSR-A-CB | Ducted Indoor Units | MMY-AP3366FT6P-UL | MMY-MAP1206FT6P-UL | MMY-MAP1206FT6P-UL | MMY-MAP0966FT6P-UL |  | 320000 | 10.7 | 22.5 | 3.35 | 360000 | 268000 | 2.4
9123011 | 26.67 | TOSHIBA CARRIER | HMSR-A-CB | Non-Ducted Indoor Units | MMY-AP3366FT9P-UL | MMY-MAP1206FT9P-UL | MMY-MAP1206FT9P-UL | MMY-MAP0966FT9P-UL |  | 320000 | 11 | 24.6 | 3.4 | 360000 | 268000 | 2.4
9123012 | 26.67 | TOSHIBA CARRIER | HMSR-A-CB | Ducted Indoor Units | MMY-AP3366FT9P-UL | MMY-MAP1206FT9P-UL | MMY-MAP1206FT9P-UL | MMY-MAP0966FT9P-UL |  | 320000 | 10.7 | 22.5 | 3.35 | 360000 | 268000 | 2.4
9123014 | 26.67 | TOSHIBA CARRIER | HMSR-A-CB | Non-Ducted Indoor Units | MMY-AP336S6FT9P-UL | MMY-MAP1686FT9P-UL | MMY-MAP1686FT9P-UL |  |  | 320000 | 10.4 | 22.5 | 3.25 | 360000 | 268000 | 2.28
9123016 | 28.5 | TOSHIBA CARRIER | HMSR-A-CB | Ducted Indoor Units | MMY-AP3606FT6P-UL | MMY-MAP1206FT6P-UL | MMY-MAP1206FT6P-UL | MMY-MAP1206FT6P-UL |  | 342000 | 10 | 22 | 3.4 | 386000 | 284000 | 2.3
9123017 | 28.5 | TOSHIBA CARRIER | HMSR-A-CB | Non-Ducted Indoor Units | MMY-AP3606FT9P-UL | MMY-MAP1206FT9P-UL | MMY-MAP1206FT9P-UL | MMY-MAP1206FT9P-UL |  | 342000 | 10 | 24 | 3.3 | 386000 | 284000 | 2.35
9123018 | 28.5 | TOSHIBA CARRIER | HMSR-A-CB | Ducted Indoor Units | MMY-AP3606FT9P-UL | MMY-MAP1206FT9P-UL | MMY-MAP1206FT9P-UL | MMY-MAP1206FT9P-UL |  | 342000 | 10 | 22 | 3.4 | 386000 | 284000 | 2.3
9123019 | 30.5 | TOSHIBA CARRIER | HMSR-A-CB | Ducted Indoor Units | MMY-AP3846FT6P-UL | MMY-MAP1446FT6P-UL | MMY-MAP1206FT6P-UL | MMY-MAP1206FT6P-UL |  | 366000 | 10 | 21.5 | 3.3 | 410000 | 294000 | 2.2
9123021 | 30.5 | TOSHIBA CARRIER | HMSR-A-CB | Ducted Indoor Units | MMY-AP3846FT9P-UL | MMY-MAP1446FT9P-UL | MMY-MAP1206FT9P-UL | MMY-MAP1206FT9P-UL |  | 366000 | 10 | 21.5 | 3.3 | 410000 | 294000 | 2.2
9123022 | 32.5 | TOSHIBA CARRIER | HMSR-A-CB | Ducted Indoor Units | MMY-AP4086FT6P-UL | MMY-MAP1446FT6P-UL | MMY-MAP1446FT6P-UL | MMY-MAP1206FT6P-UL |  | 390000 | 9.9 | 21 | 3.3 | 435000 | 310000 | 2.31
9123024 | 32.5 | TOSHIBA CARRIER | HMSR-A-CB | Ducted Indoor Units | MMY-AP4086FT9P-UL | MMY-MAP1446FT9P-UL | MMY-MAP1446FT9P-UL | MMY-MAP1206FT9P-UL |  | 390000 | 9.9 | 21 | 3.3 | 435000 | 310000 | 2.31
9123025 | 34.17 | TOSHIBA CARRIER | HMSR-A-CB | Ducted Indoor Units | MMY-AP4326FT6P-UL | MMY-MAP1446FT6P-UL | MMY-MAP1446FT6P-UL | MMY-MAP1446FT6P-UL |  | 410000 | 9.7 | 20.5 | 3.25 | 460000 | 328000 | 2.3
9123027 | 34.17 | TOSHIBA CARRIER | HMSR-A-CB | Ducted Indoor Units | MMY-AP4326FT9P-UL | MMY-MAP1446FT9P-UL | MMY-MAP1446FT9P-UL | MMY-MAP1446FT9P-UL |  | 410000 | 9.7 | 20.5 | 3.25 | 460000 | 328000 | 2.3
9123051 | 21 | TOSHIBA CARRIER | HMSR-A-CB | Mixed Ducted and Non-Ducted Indoor Units | MMY-AP2646FT6P-UL | MMY-MAP1446FT6P-UL | MMY-MAP1206FT6P-UL |  |  | 252000 | 11.3 | 23.15 | 3.45 | 282000 | 200000 | 2.42
9123052 | 21 | TOSHIBA CARRIER | HMSR-A-CB | Mixed Ducted and Non-Ducted Indoor Units | MMY-AP2646FT9P-UL | MMY-MAP1446FT9P-UL | MMY-MAP1206FT9P-UL |  |  | 252000 | 11.3 | 23.15 | 3.45 | 282000 | 200000 | 2.42
9123053 | 23 | TOSHIBA CARRIER | HMSR-A-CB | Mixed Ducted and Non-Ducted Indoor Units | MMY-AP2886FT6P-UL | MMY-MAP1446FT6P-UL | MMY-MAP1446FT6P-UL |  |  | 276000 | 11.45 | 22.75 | 3.47 | 308000 | 216000 | 2.45
9123054 | 23 | TOSHIBA CARRIER | HMSR-A-CB | Mixed Ducted and Non-Ducted Indoor Units | MMY-AP2886FT9P-UL | MMY-MAP1446FT9P-UL | MMY-MAP1446FT9P-UL |  |  | 276000 | 11.45 | 22.75 | 3.47 | 308000 | 216000 | 2.45
9123055 | 23 | TOSHIBA CARRIER | HMSR-A-CB | Mixed Ducted and Non-Ducted Indoor Units | MMY-AP288S6FT6P-UL | MMY-MAP1686FT6P-UL | MMY-MAP1206FT6P-UL |  |  | 276000 | 10.45 | 22.25 | 3.37 | 308000 | 216000 | 2.35
9123056 | 23 | TOSHIBA CARRIER | HMSR-A-CB | Mixed Ducted and Non-Ducted Indoor Units | MMY-AP288S6FT9P-UL | MMY-MAP1686FT9P-UL | MMY-MAP1206FT9P-UL |  |  | 276000 | 10.45 | 22.25 | 3.37 | 308000 | 216000 | 2.35
9123057 | 24.83 | TOSHIBA CARRIER | HMSR-A-CB | Mixed Ducted and Non-Ducted Indoor Units | MMY-AP3126FT6P-UL | MMY-MAP1686FT6P-UL | MMY-MAP1446FT6P-UL |  |  | 298000 | 10.55 | 22.1 | 3.31 | 334000 | 236000 | 2.37
9123058 | 24.83 | TOSHIBA CARRIER | HMSR-A-CB | Mixed Ducted and Non-Ducted Indoor Units | MMY-AP3126FT9P-UL | MMY-MAP1686FT9P-UL | MMY-MAP1446FT9P-UL |  |  | 298000 | 10.55 | 22.1 | 3.31 | 334000 | 236000 | 2.37
9123059 | 26.67 | TOSHIBA CARRIER | HMSR-A-CB | Mixed Ducted and Non-Ducted Indoor Units | MMY-AP3366FT6P-UL | MMY-MAP1206FT6P-UL | MMY-MAP1206FT6P-UL | MMY-MAP0966FT6P-UL |  | 320000 | 10.85 | 23.55 | 3.37 | 360000 | 268000 | 2.4
9123060 | 26.67 | TOSHIBA CARRIER | HMSR-A-CB | Mixed Ducted and Non-Ducted Indoor Units | MMY-AP3366FT9P-UL | MMY-MAP1206FT9P-UL | MMY-MAP1206FT9P-UL | MMY-MAP0966FT9P-UL |  | 320000 | 10.85 | 23.55 | 3.37 | 360000 | 268000 | 2.4
9123063 | 28.5 | TOSHIBA CARRIER | HMSR-A-CB | Mixed Ducted and Non-Ducted Indoor Units | MMY-AP3606FT6P-UL | MMY-MAP1206FT6P-UL | MMY-MAP1206FT6P-UL | MMY-MAP1206FT6P-UL |  | 342000 | 10 | 23 | 3.35 | 386000 | 284000 | 2.32
9123064 | 28.5 | TOSHIBA CARRIER | HMSR-A-CB | Mixed Ducted and Non-Ducted Indoor Units | MMY-AP3606FT9P-UL | MMY-MAP1206FT9P-UL | MMY-MAP1206FT9P-UL | MMY-MAP1206FT9P-UL |  | 342000 | 10 | 23 | 3.35 | 386000 | 284000 | 2.32
9123065 | 30.5 | TOSHIBA CARRIER | HMSR-A-CB | Mixed Ducted and Non-Ducted Indoor Units | MMY-AP3846FT6P-UL | MMY-MAP1446FT6P-UL | MMY-MAP1206FT6P-UL | MMY-MAP1206FT6P-UL |  | 366000 | 10 | 22.45 | 3.27 | 410000 | 294000 | 2.27
9123066 | 30.5 | TOSHIBA CARRIER | HMSR-A-CB | Mixed Ducted and Non-Ducted Indoor Units | MMY-AP3846FT9P-UL | MMY-MAP1446FT9P-UL | MMY-MAP1206FT9P-UL | MMY-MAP1206FT9P-UL |  | 366000 | 10 | 22.45 | 3.27 | 410000 | 294000 | 2.27
9123067 | 32.5 | TOSHIBA CARRIER | HMSR-A-CB | Mixed Ducted and Non-Ducted Indoor Units | MMY-AP4086FT6P-UL | MMY-MAP1446FT6P-UL | MMY-MAP1446FT6P-UL | MMY-MAP1206FT6P-UL |  | 390000 | 9.9 | 21.75 | 3.26 | 434000 | 310000 | 2.33
9123068 | 32.5 | TOSHIBA CARRIER | HMSR-A-CB | Mixed Ducted and Non-Ducted Indoor Units | MMY-AP4086FT9P-UL | MMY-MAP1446FT9P-UL | MMY-MAP1446FT9P-UL | MMY-MAP1206FT9P-UL |  | 390000 | 9.9 | 21.75 | 3.26 | 434000 | 310000 | 2.33
8657008 | 20.83 | CITY MULTI | HMSR-A-CB | Non-Ducted Indoor Units | PURY-P264ZSKMU-A | PURY-P144ZKMU-A | PURY-P120ZKMU-A |  |  | 250000 | 11.5 | 19.9 | 3.27 | 280000 | 184000 | 2.05
8657010 | 22.83 | CITY MULTI | HMSR-A-CB | Non-Ducted Indoor Units | PURY-P288ZSKMU-A | PURY-P144ZKMU-A | PURY-P144ZKMU-A |  |  | 274000 | 11.2 | 19.7 | 3.25 | 304000 | 194000 | 2.05
9045762 | 23 | JOHNSON CONTROLS | HMSV-A-CB | Non-Ducted Indoor Units | TVAHP288B31CW | TVAHP096B31CW | TVAHP096B31CW | TVAHP096B31CW |  | 276000 | 9.9 | 17.7 | 3.57 | 308000 | 260000 | 2.26
9045764 | 23 | JOHNSON CONTROLS | HMSV-A-CB | Non-Ducted Indoor Units | TVAHP288B41CW | TVAHP096B41CW | TVAHP096B41CW | TVAHP096B41CW |  | 276000 | 9.9 | 17.7 | 3.57 | 308000 | 260000 | 2.26
9045786 | 23 | HITACHI | HMSV-A-CB | Non-Ducted Indoor Units | HVAHP288B31CW | HVAHP096B31CW | HVAHP096B31CW | HVAHP096B31CW |  | 276000 | 9.9 | 17.7 | 3.57 | 308000 | 260000 | 2.26
9045788 | 23 | HITACHI | HMSV-A-CB | Non-Ducted Indoor Units | HVAHP288B41CW | HVAHP096B41CW | HVAHP096B41CW | HVAHP096B41CW |  | 276000 | 9.9 | 17.7 | 3.57 | 308000 | 260000 | 2.26
9045810 | 23 | YORK | HMSV-A-CB | Non-Ducted Indoor Units | YVAHP288B31CW | YVAHP096B31CW | YVAHP096B31CW | YVAHP096B31CW |  | 276000 | 9.9 | 17.7 | 3.57 | 308000 | 260000 | 2.26
9045812 | 23 | YORK | HMSV-A-CB | Non-Ducted Indoor Units | YVAHP288B41CW | YVAHP096B41CW | YVAHP096B41CW | YVAHP096B41CW |  | 276000 | 9.9 | 17.7 | 3.57 | 308000 | 260000 | 2.26
9056984 | 23 | JOHNSON CONTROLS | HMSV-A-CB | Mixed Ducted and Non-Ducted Indoor Units | TVAHP288B31CW | TVAHP096B31CW | TVAHP096B31CW | TVAHP096B31CW |  | 276000 | 9.75 | 16.4 | 3.51 | 308000 | 260000 | 2.25
9056985 | 23 | JOHNSON CONTROLS | HMSV-A-CB | Mixed Ducted and Non-Ducted Indoor Units | TVAHP288B41CW | TVAHP096B41CW | TVAHP096B41CW | TVAHP096B41CW |  | 276000 | 9.75 | 16.4 | 3.51 | 308000 | 260000 | 2.25
9056996 | 23 | HITACHI | HMSV-A-CB | Mixed Ducted and Non-Ducted Indoor Units | HVAHP288B31CW | HVAHP096B31CW | HVAHP096B31CW | HVAHP096B31CW |  | 276000 | 9.75 | 16.4 | 3.51 | 308000 | 260000 | 2.25
9056997 | 23 | HITACHI | HMSV-A-CB | Mixed Ducted and Non-Ducted Indoor Units | HVAHP288B41CW | HVAHP096B41CW | HVAHP096B41CW | HVAHP096B41CW |  | 276000 | 9.75 | 16.4 | 3.51 | 308000 | 260000 | 2.25
9057008 | 23 | YORK | HMSV-A-CB | Mixed Ducted and Non-Ducted Indoor Units | YVAHP288B31CW | YVAHP096B31CW | YVAHP096B31CW | YVAHP096B31CW |  | 276000 | 9.75 | 16.4 | 3.51 | 308000 | 260000 | 2.25
9057009 | 23 | YORK | HMSV-A-CB | Mixed Ducted and Non-Ducted Indoor Units | YVAHP288B41CW | YVAHP096B41CW | YVAHP096B41CW | YVAHP096B41CW |  | 276000 | 9.75 | 16.4 | 3.51 | 308000 | 260000 | 2.25
9085416 | 21 | TOSHIBA CARRIER | HMSV-A-CB | Non-Ducted Indoor Units | MMY-AP2646HT9P-UL | MMY-MAP1446HT9P-UL | MMY-MAP1206HT9P-UL |  |  | 252000 | 11.4 | 22.8 | 3.65 | 282000 | 200000 | 2.66
9085417 | 21 | TOSHIBA CARRIER | HMSV-A-CB | Ducted Indoor Units | MMY-AP2646HT9P-UL | MMY-MAP1446HT9P-UL | MMY-MAP1206HT9P-UL |  |  | 252000 | 12.2 | 21.6 | 3.95 | 282000 | 200000 | 2.92
9085418 | 23 | TOSHIBA CARRIER | HMSV-A-CB | Non-Ducted Indoor Units | MMY-AP2886HT9P-UL | MMY-MAP1446HT9P-UL | MMY-MAP1446HT9P-UL |  |  | 276000 | 11.1 | 22.5 | 3.6 | 308000 | 216000 | 2.65
9085419 | 23 | TOSHIBA CARRIER | HMSV-A-CB | Ducted Indoor Units | MMY-AP2886HT9P-UL | MMY-MAP1446HT9P-UL | MMY-MAP1446HT9P-UL |  |  | 276000 | 11.5 | 21.2 | 3.85 | 308000 | 216000 | 2.92
9085420 | 23 | TOSHIBA CARRIER | HMSV-A-CB | Non-Ducted Indoor Units | MMY-AP288S6HT9P-UL | MMY-MAP1686HT9P-UL | MMY-MAP1206HT9P-UL |  |  | 276000 | 10.9 | 22.2 | 3.5 | 308000 | 216000 | 2.58
9085421 | 23 | TOSHIBA CARRIER | HMSV-A-CB | Ducted Indoor Units | MMY-AP288S6HT9P-UL | MMY-MAP1686HT9P-UL | MMY-MAP1206HT9P-UL |  |  | 276000 | 11.4 | 20.8 | 3.8 | 308000 | 216000 | 2.83
9085422 | 24.83 | TOSHIBA CARRIER | HMSV-A-CB | Non-Ducted Indoor Units | MMY-AP3126HT9P-UL | MMY-MAP1686HT9P-UL | MMY-MAP1446HT9P-UL |  |  | 298000 | 10.4 | 22.1 | 3.42 | 334000 | 236000 | 2.6
9085423 | 24.83 | TOSHIBA CARRIER | HMSV-A-CB | Ducted Indoor Units | MMY-AP3126HT9P-UL | MMY-MAP1686HT9P-UL | MMY-MAP1446HT9P-UL |  |  | 298000 | 11 | 20.9 | 3.7 | 334000 | 236000 | 2.75
9085424 | 26.67 | TOSHIBA CARRIER | HMSV-A-CB | Non-Ducted Indoor Units | MMY-AP3366HT9P-UL | MMY-MAP1686HT9P-UL | MMY-MAP1686HT9P-UL |  |  | 320000 | 10.3 | 22 | 3.35 | 360000 | 268000 | 2.46
9085425 | 26.67 | TOSHIBA CARRIER | HMSV-A-CB | Ducted Indoor Units | MMY-AP3366HT9P-UL | MMY-MAP1686HT9P-UL | MMY-MAP1686HT9P-UL |  |  | 320000 | 10.6 | 20.7 | 3.52 | 360000 | 268000 | 2.6
9085426 | 28.5 | TOSHIBA CARRIER | HMSV-A-CB | Non-Ducted Indoor Units | MMY-AP3606HT9P-UL | MMY-MAP1206HT9P-UL | MMY-MAP1206HT9P-UL | MMY-MAP1206HT9P-UL |  | 342000 | 11.6 | 22.4 | 3.52 | 386000 | 284000 | 2.58
9085427 | 28.5 | TOSHIBA CARRIER | HMSV-A-CB | Ducted Indoor Units | MMY-AP3606HT9P-UL | MMY-MAP1206HT9P-UL | MMY-MAP1206HT9P-UL | MMY-MAP1206HT9P-UL |  | 342000 | 12 | 21.4 | 3.7 | 386000 | 284000 | 2.75
9085428 | 30.5 | TOSHIBA CARRIER | HMSV-A-CB | Non-Ducted Indoor Units | MMY-AP3846HT9P-UL | MMY-MAP1446HT9P-UL | MMY-MAP1206HT9P-UL | MMY-MAP1206HT9P-UL |  | 366000 | 10.6 | 21.8 | 3.4 | 410000 | 294000 | 2.55
9085429 | 30.5 | TOSHIBA CARRIER | HMSV-A-CB | Ducted Indoor Units | MMY-AP3846HT9P-UL | MMY-MAP1446HT9P-UL | MMY-MAP1206HT9P-UL | MMY-MAP1206HT9P-UL |  | 366000 | 11.2 | 20.8 | 3.58 | 410000 | 294000 | 2.66
9085430 | 32.5 | TOSHIBA CARRIER | HMSV-A-CB | Non-Ducted Indoor Units | MMY-AP4086HT9P-UL | MMY-MAP1446HT9P-UL | MMY-MAP1446HT9P-UL | MMY-MAP1206HT9P-UL |  | 390000 | 10.4 | 21.4 | 3.38 | 435000 | 310000 | 2.5
9085431 | 32.5 | TOSHIBA CARRIER | HMSV-A-CB | Ducted Indoor Units | MMY-AP4086HT9P-UL | MMY-MAP1446HT9P-UL | MMY-MAP1446HT9P-UL | MMY-MAP1206HT9P-UL |  | 390000 | 11.2 | 20.6 | 3.4 | 435000 | 310000 | 2.6
9085432 | 32.5 | TOSHIBA CARRIER | HMSV-A-CB | Non-Ducted Indoor Units | MMY-AP408S6HT9P-UL | MMY-MAP1686HT9P-UL | MMY-MAP1206HT9P-UL | MMY-MAP1206HT9P-UL |  | 390000 | 10.2 | 21 | 3.3 | 435000 | 310000 | 2.48
9085433 | 32.5 | TOSHIBA CARRIER | HMSV-A-CB | Ducted Indoor Units | MMY-AP408S6HT9P-UL | MMY-MAP1686HT9P-UL | MMY-MAP1206HT9P-UL | MMY-MAP1206HT9P-UL |  | 390000 | 10.8 | 20.2 | 3.35 | 435000 | 310000 | 2.58
9085434 | 34.17 | TOSHIBA CARRIER | HMSV-A-CB | Non-Ducted Indoor Units | MMY-AP4326HT9P-UL | MMY-MAP1686HT9P-UL | MMY-MAP1446HT9P-UL | MMY-MAP1206HT9P-UL |  | 410000 | 10 | 21.3 | 3.28 | 460000 | 328000 | 2.48
9085435 | 34.17 | TOSHIBA CARRIER | HMSV-A-CB | Ducted Indoor Units | MMY-AP4326HT9P-UL | MMY-MAP1686HT9P-UL | MMY-MAP1446HT9P-UL | MMY-MAP1206HT9P-UL |  | 410000 | 10.4 | 20 | 3.35 | 460000 | 328000 | 2.55
9085437 | 36.25 | TOSHIBA CARRIER | HMSV-A-CB | Ducted Indoor Units | MMY-AP4566HT9P-UL | MMY-MAP1686HT9P-UL | MMY-MAP1686HT9P-UL | MMY-MAP1206HT9P-UL |  | 435000 | 10 | 19.8 | 3.28 | 490000 | 350000 | 2.52
9085448 | 21 | TOSHIBA CARRIER | HMSV-A-CB | Mixed Ducted and Non-Ducted Indoor Units | MMY-AP2646HT9P-UL | MMY-MAP1446HT9P-UL | MMY-MAP1206HT9P-UL |  |  | 252000 | 11.8 | 22.2 | 3.8 | 282000 | 200000 | 2.79
9085449 | 23 | TOSHIBA CARRIER | HMSV-A-CB | Mixed Ducted and Non-Ducted Indoor Units | MMY-AP2886HT9P-UL | MMY-MAP1446HT9P-UL | MMY-MAP1446HT9P-UL |  |  | 276000 | 11.3 | 21.85 | 3.72 | 308000 | 216000 | 2.78
9085450 | 23 | TOSHIBA CARRIER | HMSV-A-CB | Mixed Ducted and Non-Ducted Indoor Units | MMY-AP288S6HT9P-UL | MMY-MAP1686HT9P-UL | MMY-MAP1206HT9P-UL |  |  | 276000 | 11.15 | 21.5 | 3.65 | 308000 | 216000 | 2.7
9085451 | 24.83 | TOSHIBA CARRIER | HMSV-A-CB | Mixed Ducted and Non-Ducted Indoor Units | MMY-AP3126HT9P-UL | MMY-MAP1686HT9P-UL | MMY-MAP1446HT9P-UL |  |  | 298000 | 10.7 | 21.5 | 3.56 | 334000 | 236000 | 2.67
9085452 | 26.67 | TOSHIBA CARRIER | HMSV-A-CB | Mixed Ducted and Non-Ducted Indoor Units | MMY-AP3366HT9P-UL | MMY-MAP1686HT9P-UL | MMY-MAP1686HT9P-UL |  |  | 320000 | 10.45 | 21.35 | 3.43 | 360000 | 268000 | 2.53
9085453 | 28.5 | TOSHIBA CARRIER | HMSV-A-CB | Mixed Ducted and Non-Ducted Indoor Units | MMY-AP3606HT9P-UL | MMY-MAP1206HT9P-UL | MMY-MAP1206HT9P-UL | MMY-MAP1206HT9P-UL |  | 342000 | 11.8 | 21.9 | 3.61 | 386000 | 284000 | 2.66
9085454 | 30.5 | TOSHIBA CARRIER | HMSV-A-CB | Mixed Ducted and Non-Ducted Indoor Units | MMY-AP3846HT9P-UL | MMY-MAP1446HT9P-UL | MMY-MAP1206HT9P-UL | MMY-MAP1206HT9P-UL |  | 366000 | 10.9 | 21.3 | 3.49 | 410000 | 294000 | 2.6
9085455 | 32.5 | TOSHIBA CARRIER | HMSV-A-CB | Mixed Ducted and Non-Ducted Indoor Units | MMY-AP4086HT9P-UL | MMY-MAP1446HT9P-UL | MMY-MAP1446HT9P-UL | MMY-MAP1206HT9P-UL |  | 390000 | 10.8 | 21 | 3.39 | 434000 | 310000 | 2.55
9085456 | 32.5 | TOSHIBA CARRIER | HMSV-A-CB | Mixed Ducted and Non-Ducted Indoor Units | MMY-AP408S6HT9P-UL | MMY-MAP1686HT9P-UL | MMY-MAP1206HT9P-UL | MMY-MAP1206HT9P-UL |  | 390000 | 10.5 | 20.6 | 3.32 | 434000 | 310000 | 2.53
9085457 | 34.17 | TOSHIBA CARRIER | HMSV-A-CB | Mixed Ducted and Non-Ducted Indoor Units | MMY-AP4326HT9P-UL | MMY-MAP1686HT9P-UL | MMY-MAP1446HT9P-UL | MMY-MAP1206HT9P-UL |  | 410000 | 10.2 | 20.65 | 3.31 | 460000 | 328000 | 2.51
8989560 | 21 | TOSHIBA CARRIER | HMSV-A-CB | Non-Ducted Indoor Units | MMY-AP2646HT6P-UL | MMYMAP1446HT6P-UL | MMYMAP1206HT6P-UL |  |  | 252000 | 11.4 | 22.8 | 3.65 | 282000 | 200000 | 2.66
8989561 | 23 | TOSHIBA CARRIER | HMSV-A-CB | Non-Ducted Indoor Units | MMY-AP2886HT6P-UL | MMYMAP1446HT6P-UL | MMYMAP1446HT6P-UL |  |  | 276000 | 11.1 | 22.5 | 3.6 | 308000 | 216000 | 2.65
8989562 | 23 | TOSHIBA CARRIER | HMSV-A-CB | Non-Ducted Indoor Units | MMY-AP288S6HT6P-UL | MMYMAP1686HT6P-UL | MMYMAP1206HT6P-UL |  |  | 276000 | 10.9 | 22.2 | 3.5 | 308000 | 216000 | 2.58
8989563 | 24.83 | TOSHIBA CARRIER | HMSV-A-CB | Non-Ducted Indoor Units | MMY-AP3126HT6P-UL | MMYMAP1686HT6P-UL | MMYMAP1446HT6P-UL |  |  | 298000 | 10.4 | 22.1 | 3.42 | 334000 | 236000 | 2.6
8989564 | 26.67 | TOSHIBA CARRIER | HMSV-A-CB | Non-Ducted Indoor Units | MMY-AP3366HT6P-UL | MMYMAP1686HT6P-UL | MMYMAP1686HT6P-UL |  |  | 320000 | 10.3 | 22 | 3.35 | 360000 | 268000 | 2.46
8989565 | 28.5 | TOSHIBA CARRIER | HMSV-A-CB | Non-Ducted Indoor Units | MMY-AP3606HT6P-UL | MMYMAP1206HT6P-UL | MMYMAP1206HT6P-UL | MMYMAP1206HT6P-UL |  | 342000 | 11.6 | 22.4 | 3.52 | 386000 | 284000 | 2.58
8989576 | 21 | TOSHIBA CARRIER | HMSV-A-CB | Ducted Indoor Units | MMY-AP2646HT6P-UL | MMYMAP1446HT6P-UL | MMYMAP1206HT6P-UL |  |  | 252000 | 12.2 | 21.6 | 3.95 | 282000 | 200000 | 2.92
8989577 | 23 | TOSHIBA CARRIER | HMSV-A-CB | Ducted Indoor Units | MMY-AP2886HT6P-UL | MMYMAP1446HT6P-UL | MMYMAP1446HT6P-UL |  |  | 276000 | 11.5 | 21.2 | 3.85 | 308000 | 216000 | 2.92
8989578 | 23 | TOSHIBA CARRIER | HMSV-A-CB | Ducted Indoor Units | MMY-AP288S6HT6P-UL | MMYMAP1686HT6P-UL | MMYMAP1206HT6P-UL |  |  | 276000 | 11.4 | 20.8 | 3.8 | 308000 | 216000 | 2.83
8989579 | 24.83 | TOSHIBA CARRIER | HMSV-A-CB | Ducted Indoor Units | MMY-AP3126HT6P-UL | MMYMAP1686HT6P-UL | MMYMAP1446HT6P-UL |  |  | 298000 | 11 | 20.9 | 3.7 | 334000 | 236000 | 2.75
8989580 | 26.67 | TOSHIBA CARRIER | HMSV-A-CB | Ducted Indoor Units | MMY-AP3366HT6P-UL | MMYMAP1686HT6P-UL | MMYMAP1686HT6P-UL |  |  | 320000 | 10.6 | 20.7 | 3.52 | 360000 | 268000 | 2.6
8989617 | 21 | TOSHIBA CARRIER | HMSV-A-CB | Mixed Ducted and Non-Ducted Indoor Units | MMY-AP2646HT6P-UL | MMYMAP1446HT6P-UL | MMYMAP1206HT6P-UL |  |  | 252000 | 11.8 | 22.2 | 3.8 | 282000 | 200000 | 2.79
8989618 | 23 | TOSHIBA CARRIER | HMSV-A-CB | Mixed Ducted and Non-Ducted Indoor Units | MMY-AP2886HT6P-UL | MMYMAP1446HT6P-UL | MMYMAP1446HT6P-UL |  |  | 276000 | 11.3 | 21.85 | 3.72 | 308000 | 216000 | 2.78
8989619 | 23 | TOSHIBA CARRIER | HMSV-A-CB | Mixed Ducted and Non-Ducted Indoor Units | MMY-AP288S6HT6P-UL | MMYMAP1686HT6P-UL | MMYMAP1206HT6P-UL |  |  | 276000 | 11.15 | 21.5 | 3.65 | 308000 | 216000 | 2.7
8989620 | 24.83 | TOSHIBA CARRIER | HMSV-A-CB | Mixed Ducted and Non-Ducted Indoor Units | MMY-AP3126HT6P-UL | MMYMAP1686HT6P-UL | MMYMAP1446HT6P-UL |  |  | 298000 | 10.7 | 21.5 | 3.56 | 334000 | 236000 | 2.67
8989621 | 26.67 | TOSHIBA CARRIER | HMSV-A-CB | Mixed Ducted and Non-Ducted Indoor Units | MMY-AP3366HT6P-UL | MMYMAP1686HT6P-UL | MMYMAP1686HT6P-UL |  |  | 320000 | 10.45 | 21.35 | 3.43 | 360000 | 268000 | 2.53
8989623 | 28.5 | TOSHIBA CARRIER | HMSV-A-CB | Ducted Indoor Units | MMY-AP3606HT6P-UL | MMYMAP1206HT6P-UL | MMYMAP1206HT6P-UL | MMYMAP1206HT6P-UL |  | 342000 | 12 | 21.4 | 3.7 | 386000 | 284000 | 2.75
8989624 | 30.5 | TOSHIBA CARRIER | HMSV-A-CB | Non-Ducted Indoor Units | MMY-AP3846HT6P-UL | MMYMAP1446HT6P-UL | MMYMAP1206HT6P-UL | MMYMAP1206HT6P-UL |  | 366000 | 10.6 | 21.8 | 3.4 | 410000 | 294000 | 2.55
8989625 | 32.5 | TOSHIBA CARRIER | HMSV-A-CB | Non-Ducted Indoor Units | MMY-AP4086HT6P-UL | MMYMAP1446HT6P-UL | MMYMAP1446HT6P-UL | MMYMAP1206HT6P-UL |  | 390000 | 10.4 | 21.4 | 3.38 | 435000 | 310000 | 2.5
8989626 | 32.5 | TOSHIBA CARRIER | HMSV-A-CB | Non-Ducted Indoor Units | MMY-AP408S6HT6P-UL | MMYMAP1686HT6P-UL | MMYMAP1206HT6P-UL | MMYMAP1206HT6P-UL |  | 390000 | 10.2 | 21 | 3.3 | 435000 | 310000 | 2.48
8989627 | 34.17 | TOSHIBA CARRIER | HMSV-A-CB | Non-Ducted Indoor Units | MMY-AP4326HT6P-UL | MMYMAP1686HT6P-UL | MMYMAP1446HT6P-UL | MMYMAP1206HT6P-UL |  | 410000 | 10 | 21.3 | 3.28 | 460000 | 328000 | 2.48
8989629 | 28.5 | TOSHIBA CARRIER | HMSV-A-CB | Mixed Ducted and Non-Ducted Indoor Units | MMY-AP3606HT6P-UL | MMYMAP1206HT6P-UL | MMYMAP1206HT6P-UL | MMYMAP1206HT6P-UL |  | 342000 | 11.8 | 21.9 | 3.61 | 386000 | 284000 | 2.66
8989630 | 30.5 | TOSHIBA CARRIER | HMSV-A-CB | Ducted Indoor Units | MMY-AP3846HT6P-UL | MMYMAP1446HT6P-UL | MMYMAP1206HT6P-UL | MMYMAP1206HT6P-UL |  | 366000 | 11.2 | 20.8 | 3.58 | 410000 | 294000 | 2.66
8989631 | 32.5 | TOSHIBA CARRIER | HMSV-A-CB | Ducted Indoor Units | MMY-AP4086HT6P-UL | MMYMAP1446HT6P-UL | MMYMAP1446HT6P-UL | MMYMAP1206HT6P-UL |  | 390000 | 11.2 | 20.6 | 3.4 | 435000 | 310000 | 2.6
8989632 | 32.5 | TOSHIBA CARRIER | HMSV-A-CB | Ducted Indoor Units | MMY-AP408S6HT6P-UL | MMYMAP1686HT6P-UL | MMYMAP1206HT6P-UL | MMYMAP1206HT6P-UL |  | 390000 | 10.8 | 20.2 | 3.35 | 435000 | 310000 | 2.58
8989633 | 34.17 | TOSHIBA CARRIER | HMSV-A-CB | Ducted Indoor Units | MMY-AP4326HT6P-UL | MMYMAP1686HT6P-UL | MMYMAP1446HT6P-UL | MMYMAP1206HT6P-UL |  | 410000 | 10.4 | 20 | 3.35 | 460000 | 328000 | 2.55
8989634 | 36.25 | TOSHIBA CARRIER | HMSV-A-CB | Ducted Indoor Units | MMY-AP4566HT6P-UL | MMYMAP1686HT6P-UL | MMYMAP1686HT6P-UL | MMYMAP1206HT6P-UL |  | 435000 | 10 | 19.8 | 3.28 | 490000 | 350000 | 2.52
8989635 | 30.5 | TOSHIBA CARRIER | HMSV-A-CB | Mixed Ducted and Non-Ducted Indoor Units | MMY-AP3846HT6P-UL | MMYMAP1446HT6P-UL | MMYMAP1206HT6P-UL | MMYMAP1206HT6P-UL |  | 366000 | 10.9 | 21.3 | 3.49 | 410000 | 294000 | 2.6
8989636 | 32.5 | TOSHIBA CARRIER | HMSV-A-CB | Mixed Ducted and Non-Ducted Indoor Units | MMY-AP4086HT6P-UL | MMYMAP1446HT6P-UL | MMYMAP1446HT6P-UL | MMYMAP1206HT6P-UL |  | 390000 | 10.8 | 21 | 3.39 | 434000 | 310000 | 2.55
8989637 | 32.5 | TOSHIBA CARRIER | HMSV-A-CB | Mixed Ducted and Non-Ducted Indoor Units | MMY-AP408S6HT6P-UL | MMYMAP1686HT6P-UL | MMYMAP1206HT6P-UL | MMYMAP1206HT6P-UL |  | 390000 | 10.5 | 20.6 | 3.32 | 434000 | 310000 | 2.53
8989638 | 34.17 | TOSHIBA CARRIER | HMSV-A-CB | Mixed Ducted and Non-Ducted Indoor Units | MMY-AP4326HT6P-UL | MMYMAP1686HT6P-UL | MMYMAP1446HT6P-UL | MMYMAP1206HT6P-UL |  | 410000 | 10.2 | 20.65 | 3.31 | 460000 | 328000 | 2.51
8657036 | 28.5 | CITY MULTI | HMSV-A-CB | Non-Ducted Indoor Units | PUHY-P360ZSKMU-A | PUHY-P120ZKMU-A | PUHY-P120ZKMU-A | PUHY-P120ZKMU-A |  | 342000 | 12.3 | 22 | 3.41 | 386000 | 284000 | 2.05
8715619 | 26.67 | YORK | HMSV-A-CB | Non-Ducted Indoor Units | YVAHP336B31LM | YVAHP120B31S | YVAHP120B31S | YVAHP096B31S |  | 320000 | 10.5 | 17.7 | 3.51 | 344000 | 266000 | 2.12
8715620 | 26.67 | YORK | HMSV-A-CB | Non-Ducted Indoor Units | YVAHP336B41LM | YVAHP120B41S | YVAHP120B41S | YVAHP096B41S |  | 320000 | 10 | 17.7 | 3.51 | 344000 | 266000 | 2.1
8715621 | 28.67 | YORK | HMSV-A-CB | Non-Ducted Indoor Units | YVAHP360B31LM | YVAHP120B31S | YVAHP120B31S | YVAHP120B31S |  | 344000 | 10.2 | 18.2 | 3.35 | 366000 | 268000 | 2.05
8715622 | 28.67 | YORK | HMSV-A-CB | Non-Ducted Indoor Units | YVAHP360B41LM | YVAHP120B41S | YVAHP120B41S | YVAHP120B41S |  | 344000 | 9.7 | 17.5 | 3.35 | 366000 | 268000 | 2.01
8715625 | 26.67 | YORK | HMSR-A-CB | Non-Ducted Indoor Units | YVAHR336B31LM | YVAHR120B31S | YVAHR120B31S | YVAHR096B31S |  | 320000 | 10.5 | 17.7 | 3.51 | 344000 | 266000 | 2.12
8715626 | 26.67 | YORK | HMSR-A-CB | Non-Ducted Indoor Units | YVAHR336B41LM | YVAHR120B41S | YVAHR120B41S | YVAHR096B41S |  | 320000 | 10 | 17.7 | 3.51 | 344000 | 266000 | 2.1
8715627 | 28.67 | YORK | HMSR-A-CB | Non-Ducted Indoor Units | YVAHR360B31LM | YVAHR120B31S | YVAHR120B31S | YVAHR120B31S |  | 344000 | 10.2 | 18.2 | 3.35 | 366000 | 268000 | 2.05
8715628 | 28.67 | YORK | HMSR-A-CB | Non-Ducted Indoor Units | YVAHR360B41LM | YVAHR120B41S | YVAHR120B41S | YVAHR120B41S |  | 344000 | 9.7 | 17.5 | 3.35 | 366000 | 268000 | 2.01
8715631 | 26.67 | HITACHI | HMSV-A-CB | Non-Ducted Indoor Units | HVAHP336B31LM | HVAHP120B31S | HVAHP120B31S | HVAHP096B31S |  | 320000 | 10.5 | 17.7 | 3.51 | 344000 | 266000 | 2.12
8715632 | 26.67 | HITACHI | HMSV-A-CB | Non-Ducted Indoor Units | HVAHP336B41LM | HVAHP120B41S | HVAHP120B41S | HVAHP096B41S |  | 320000 | 10 | 17.7 | 3.51 | 344000 | 266000 | 2.1
8715633 | 28.67 | HITACHI | HMSV-A-CB | Non-Ducted Indoor Units | HVAHP360B31LM | HVAHP120B31S | HVAHP120B31S | HVAHP120B31S |  | 344000 | 10.2 | 18.2 | 3.35 | 366000 | 268000 | 2.05
8715634 | 28.67 | HITACHI | HMSV-A-CB | Non-Ducted Indoor Units | HVAHP360B41LM | HVAHP120B41S | HVAHP120B41S | HVAHP120B41S |  | 344000 | 9.7 | 17.5 | 3.35 | 366000 | 268000 | 2.01
8715637 | 26.67 | HITACHI | HMSR-A-CB | Non-Ducted Indoor Units | HVAHR336B31LM | HVAHR120B31S | HVAHR120B31S | HVAHR096B31S |  | 320000 | 10.5 | 17.7 | 3.51 | 344000 | 266000 | 2.12
8715638 | 26.67 | HITACHI | HMSR-A-CB | Non-Ducted Indoor Units | HVAHR336B41LM | HVAHR120B41S | HVAHR120B41S | HVAHR096B41S |  | 320000 | 10 | 17.7 | 3.51 | 344000 | 266000 | 2.1
8715639 | 28.67 | HITACHI | HMSR-A-CB | Non-Ducted Indoor Units | HVAHR360B31LM | HVAHR120B31S | HVAHR120B31S | HVAHR120B31S |  | 344000 | 10.2 | 18.2 | 3.35 | 366000 | 268000 | 2.05
8715640 | 28.67 | HITACHI | HMSR-A-CB | Non-Ducted Indoor Units | HVAHR360B41LM | HVAHR120B41S | HVAHR120B41S | HVAHR120B41S |  | 344000 | 9.7 | 17.5 | 3.35 | 366000 | 268000 | 2.01
8715643 | 26.67 | JOHNSON CONTROLS | HMSV-A-CB | Non-Ducted Indoor Units | TVAHP336B31LM | TVAHP120B31S | TVAHP120B31S | TVAHP096B31S |  | 320000 | 10.5 | 17.7 | 3.51 | 344000 | 266000 | 2.12
8715644 | 26.67 | JOHNSON CONTROLS | HMSV-A-CB | Non-Ducted Indoor Units | TVAHP336B41LM | TVAHP120B41S | TVAHP120B41S | TVAHP096B41S |  | 320000 | 10 | 17.7 | 3.51 | 344000 | 266000 | 2.1
8715645 | 28.67 | JOHNSON CONTROLS | HMSV-A-CB | Non-Ducted Indoor Units | TVAHP360B31LM | TVAHP120B31S | TVAHP120B31S | TVAHP120B31S |  | 344000 | 10.2 | 18.2 | 3.35 | 366000 | 268000 | 2.05
8715646 | 28.67 | JOHNSON CONTROLS | HMSV-A-CB | Non-Ducted Indoor Units | TVAHP360B41LM | TVAHP120B41S | TVAHP120B41S | TVAHP120B41S |  | 344000 | 9.7 | 17.5 | 3.35 | 366000 | 268000 | 2.01
8715649 | 26.67 | JOHNSON CONTROLS | HMSR-A-CB | Non-Ducted Indoor Units | TVAHR336B31LM | TVAHR120B31S | TVAHR120B31S | TVAHR096B31S |  | 320000 | 10.5 | 17.7 | 3.51 | 344000 | 266000 | 2.12
8715650 | 26.67 | JOHNSON CONTROLS | HMSR-A-CB | Non-Ducted Indoor Units | TVAHR336B41LM | TVAHR120B41S | TVAHR120B41S | TVAHR096B41S |  | 320000 | 10 | 17.7 | 3.51 | 344000 | 266000 | 2.1
8715651 | 28.67 | JOHNSON CONTROLS | HMSR-A-CB | Non-Ducted Indoor Units | TVAHR360B31LM | TVAHR120B31S | TVAHR120B31S | TVAHR120B31S |  | 344000 | 10.2 | 18.2 | 3.35 | 366000 | 268000 | 2.05
8715652 | 28.67 | JOHNSON CONTROLS | HMSR-A-CB | Non-Ducted Indoor Units | TVAHR360B41LM | TVAHR120B41S | TVAHR120B41S | TVAHR120B41S |  | 344000 | 9.7 | 17.5 | 3.35 | 366000 | 268000 | 2.01
8715655 | 26.67 | YORK | HMSV-A-CB | Ducted Indoor Units | YVAHP336B31LM | YVAHP120B31S | YVAHP120B31S | YVAHP096B31S |  | 320000 | 10.8 | 18.6 | 3.54 | 344000 | 266000 | 2.53
8715656 | 26.67 | YORK | HMSV-A-CB | Ducted Indoor Units | YVAHP336B41LM | YVAHP120B41S | YVAHP120B41S | YVAHP096B41S |  | 320000 | 10.3 | 17.7 | 3.39 | 344000 | 266000 | 2.45
8715657 | 28.67 | YORK | HMSV-A-CB | Ducted Indoor Units | YVAHP360B31LM | YVAHP120B31S | YVAHP120B31S | YVAHP120B31S |  | 344000 | 10.2 | 18.7 | 3.53 | 366000 | 268000 | 2.47
8715658 | 28.67 | YORK | HMSV-A-CB | Ducted Indoor Units | YVAHP360B41LM | YVAHP120B41S | YVAHP120B41S | YVAHP120B41S |  | 344000 | 9.7 | 17.8 | 3.38 | 366000 | 268000 | 2.38
8715661 | 26.67 | YORK | HMSR-A-CB | Ducted Indoor Units | YVAHR336B31LM | YVAHR120B31S | YVAHR120B31S | YVAHR096B31S |  | 320000 | 10.8 | 18.6 | 3.54 | 344000 | 266000 | 2.53
8715662 | 26.67 | YORK | HMSR-A-CB | Ducted Indoor Units | YVAHR336B41LM | YVAHR120B41S | YVAHR120B41S | YVAHR096B41S |  | 320000 | 10.3 | 17.7 | 3.39 | 344000 | 266000 | 2.45
8715663 | 28.67 | YORK | HMSR-A-CB | Ducted Indoor Units | YVAHR360B31LM | YVAHR120B31S | YVAHR120B31S | YVAHR120B31S |  | 344000 | 10.2 | 18.7 | 3.53 | 366000 | 268000 | 2.47
8715664 | 28.67 | YORK | HMSR-A-CB | Ducted Indoor Units | YVAHR360B41LM | YVAHR120B41S | YVAHR120B41S | YVAHR120B41S |  | 344000 | 9.7 | 17.8 | 3.38 | 366000 | 268000 | 2.38
8715667 | 26.67 | HITACHI | HMSV-A-CB | Ducted Indoor Units | HVAHP336B31LM | HVAHP120B31S | HVAHP120B31S | HVAHP096B31S |  | 320000 | 10.8 | 18.6 | 3.54 | 344000 | 266000 | 2.53
8715668 | 26.67 | HITACHI | HMSV-A-CB | Ducted Indoor Units | HVAHP336B41LM | HVAHP120B41S | HVAHP120B41S | HVAHP096B41S |  | 320000 | 10.3 | 17.7 | 3.39 | 344000 | 266000 | 2.45
8715669 | 28.67 | HITACHI | HMSV-A-CB | Ducted Indoor Units | HVAHP360B31LM | HVAHP120B31S | HVAHP120B31S | HVAHP120B31S |  | 344000 | 10.2 | 18.7 | 3.53 | 366000 | 268000 | 2.47
8715670 | 28.67 | HITACHI | HMSV-A-CB | Ducted Indoor Units | HVAHP360B41LM | HVAHP120B41S | HVAHP120B41S | HVAHP120B41S |  | 344000 | 9.7 | 17.8 | 3.38 | 366000 | 268000 | 2.38
8715673 | 26.67 | HITACHI | HMSR-A-CB | Ducted Indoor Units | HVAHR336B31LM | HVAHR120B31S | HVAHR120B31S | HVAHR096B31S |  | 320000 | 10.8 | 18.6 | 3.54 | 344000 | 266000 | 2.53
8715674 | 26.67 | HITACHI | HMSR-A-CB | Ducted Indoor Units | HVAHR336B41LM | HVAHR120B41S | HVAHR120B41S | HVAHR096B41S |  | 320000 | 10.3 | 17.7 | 3.39 | 344000 | 266000 | 2.45
8715675 | 28.67 | HITACHI | HMSR-A-CB | Ducted Indoor Units | HVAHR360B31LM | HVAHR120B31S | HVAHR120B31S | HVAHR120B31S |  | 344000 | 10.2 | 18.7 | 3.53 | 366000 | 268000 | 2.47
8715676 | 28.67 | HITACHI | HMSR-A-CB | Ducted Indoor Units | HVAHR360B41LM | HVAHR120B41S | HVAHR120B41S | HVAHR120B41S |  | 344000 | 9.7 | 17.8 | 3.38 | 366000 | 268000 | 2.38
8715679 | 26.67 | JOHNSON CONTROLS | HMSV-A-CB | Ducted Indoor Units | TVAHP336B31LM | TVAHP120B31S | TVAHP120B31S | TVAHP096B31S |  | 320000 | 10.8 | 18.6 | 3.54 | 344000 | 266000 | 2.53
8715680 | 26.67 | JOHNSON CONTROLS | HMSV-A-CB | Ducted Indoor Units | TVAHP336B41LM | TVAHP120B41S | TVAHP120B41S | TVAHP096B41S |  | 320000 | 10.3 | 17.7 | 3.39 | 344000 | 266000 | 2.45
8715681 | 28.67 | JOHNSON CONTROLS | HMSV-A-CB | Ducted Indoor Units | TVAHP360B31LM | TVAHP120B31S | TVAHP120B31S | TVAHP120B31S |  | 344000 | 10.2 | 18.7 | 3.53 | 366000 | 268000 | 2.47
8715682 | 28.67 | JOHNSON CONTROLS | HMSV-A-CB | Ducted Indoor Units | TVAHP360B41LM | TVAHP120B41S | TVAHP120B41S | TVAHP120B41S |  | 344000 | 9.7 | 17.8 | 3.38 | 366000 | 268000 | 2.38
8715685 | 26.67 | JOHNSON CONTROLS | HMSR-A-CB | Ducted Indoor Units | TVAHR336B31LM | TVAHR120B31S | TVAHR120B31S | TVAHR096B31S |  | 320000 | 10.8 | 18.6 | 3.54 | 344000 | 266000 | 2.53
8715686 | 26.67 | JOHNSON CONTROLS | HMSR-A-CB | Ducted Indoor Units | TVAHR336B41LM | TVAHR120B41S | TVAHR120B41S | TVAHR096B41S |  | 320000 | 10.3 | 17.7 | 3.39 | 344000 | 266000 | 2.45
8715687 | 28.67 | JOHNSON CONTROLS | HMSR-A-CB | Ducted Indoor Units | TVAHR360B31LM | TVAHR120B31S | TVAHR120B31S | TVAHR120B31S |  | 344000 | 10.2 | 18.7 | 3.53 | 366000 | 268000 | 2.47
8715688 | 28.67 | JOHNSON CONTROLS | HMSR-A-CB | Ducted Indoor Units | TVAHR360B41LM | TVAHR120B41S | TVAHR120B41S | TVAHR120B41S |  | 344000 | 9.7 | 17.8 | 3.38 | 366000 | 268000 | 2.38
8715691 | 26.67 | YORK | HMSV-A-CB | Mixed Ducted and Non-Ducted Indoor Units | YVAHP336B31LM | YVAHP120B31S | YVAHP120B31S | YVAHP096B31S |  | 320000 | 10.65 | 18.15 | 3.52 | 344000 | 266000 | 2.32
8715692 | 26.67 | YORK | HMSV-A-CB | Mixed Ducted and Non-Ducted Indoor Units | YVAHP336B41LM | YVAHP120B41S | YVAHP120B41S | YVAHP096B41S |  | 320000 | 10.15 | 17.7 | 3.45 | 344000 | 266000 | 2.27
8715693 | 28.67 | YORK | HMSV-A-CB | Mixed Ducted and Non-Ducted Indoor Units | YVAHP360B31LM | YVAHP120B31S | YVAHP120B31S | YVAHP120B31S |  | 344000 | 10.2 | 18.45 | 3.44 | 366000 | 268000 | 2.26
8715694 | 28.67 | YORK | HMSV-A-CB | Mixed Ducted and Non-Ducted Indoor Units | YVAHP360B41LM | YVAHP120B41S | YVAHP120B41S | YVAHP120B41S |  | 344000 | 9.7 | 17.65 | 3.36 | 366000 | 268000 | 2.19
8715697 | 26.67 | YORK | HMSR-A-CB | Mixed Ducted and Non-Ducted Indoor Units | YVAHR336B31LM | YVAHR120B31S | YVAHR120B31S | YVAHR096B31S |  | 320000 | 10.65 | 18.15 | 3.52 | 344000 | 266000 | 2.32
8715698 | 26.67 | YORK | HMSR-A-CB | Mixed Ducted and Non-Ducted Indoor Units | YVAHR336B41LM | YVAHR120B41S | YVAHR120B41S | YVAHR096B41S |  | 320000 | 10.15 | 17.7 | 3.45 | 344000 | 266000 | 2.27
8715699 | 28.67 | YORK | HMSR-A-CB | Mixed Ducted and Non-Ducted Indoor Units | YVAHR360B31LM | YVAHR120B31S | YVAHR120B31S | YVAHR120B31S |  | 344000 | 10.2 | 18.45 | 3.44 | 366000 | 268000 | 2.26
8715700 | 28.67 | YORK | HMSR-A-CB | Mixed Ducted and Non-Ducted Indoor Units | YVAHR360B41LM | YVAHR120B41S | YVAHR120B41S | YVAHR120B41S |  | 344000 | 9.7 | 17.65 | 3.36 | 366000 | 268000 | 2.19
8715703 | 26.67 | HITACHI | HMSV-A-CB | Mixed Ducted and Non-Ducted Indoor Units | HVAHP336B31LM | HVAHP120B31S | HVAHP120B31S | HVAHP096B31S |  | 320000 | 10.65 | 18.15 | 3.52 | 344000 | 266000 | 2.32
8715704 | 26.67 | HITACHI | HMSV-A-CB | Mixed Ducted and Non-Ducted Indoor Units | HVAHP336B41LM | HVAHP120B41S | HVAHP120B41S | HVAHP096B41S |  | 320000 | 10.15 | 17.7 | 3.45 | 344000 | 266000 | 2.27
8715705 | 28.67 | HITACHI | HMSV-A-CB | Mixed Ducted and Non-Ducted Indoor Units | HVAHP360B31LM | HVAHP120B31S | HVAHP120B31S | HVAHP120B31S |  | 344000 | 10.2 | 18.45 | 3.44 | 366000 | 268000 | 2.26
8715706 | 28.67 | HITACHI | HMSV-A-CB | Mixed Ducted and Non-Ducted Indoor Units | HVAHP360B41LM | HVAHP120B41S | HVAHP120B41S | HVAHP120B41S |  | 344000 | 9.7 | 17.65 | 3.36 | 366000 | 268000 | 2.19
8715709 | 26.67 | HITACHI | HMSR-A-CB | Mixed Ducted and Non-Ducted Indoor Units | HVAHR336B31LM | HVAHR120B31S | HVAHR120B31S | HVAHR096B31S |  | 320000 | 10.65 | 18.15 | 3.52 | 344000 | 266000 | 2.32
8715710 | 26.67 | HITACHI | HMSR-A-CB | Mixed Ducted and Non-Ducted Indoor Units | HVAHR336B41LM | HVAHR120B41S | HVAHR120B41S | HVAHR096B41S |  | 320000 | 10.15 | 17.7 | 3.45 | 344000 | 266000 | 2.27
8715711 | 28.67 | HITACHI | HMSR-A-CB | Mixed Ducted and Non-Ducted Indoor Units | HVAHR360B31LM | HVAHR120B31S | HVAHR120B31S | HVAHR120B31S |  | 344000 | 10.2 | 18.45 | 3.44 | 366000 | 268000 | 2.26
8715712 | 28.67 | HITACHI | HMSR-A-CB | Mixed Ducted and Non-Ducted Indoor Units | HVAHR360B41LM | HVAHR120B41S | HVAHR120B41S | HVAHR120B41S |  | 344000 | 9.7 | 17.65 | 3.36 | 366000 | 268000 | 2.19
8715715 | 26.67 | JOHNSON CONTROLS | HMSV-A-CB | Mixed Ducted and Non-Ducted Indoor Units | TVAHP336B31LM | TVAHP120B31S | TVAHP120B31S | TVAHP096B31S |  | 320000 | 10.65 | 18.15 | 3.52 | 344000 | 266000 | 2.32
8715716 | 26.67 | JOHNSON CONTROLS | HMSV-A-CB | Mixed Ducted and Non-Ducted Indoor Units | TVAHP336B41LM | TVAHP120B41S | TVAHP120B41S | TVAHP096B41S |  | 320000 | 10.15 | 17.7 | 3.45 | 344000 | 266000 | 2.27
8715717 | 28.67 | JOHNSON CONTROLS | HMSV-A-CB | Mixed Ducted and Non-Ducted Indoor Units | TVAHP360B31LM | TVAHP120B31S | TVAHP120B31S | TVAHP120B31S |  | 344000 | 10.2 | 18.45 | 3.44 | 366000 | 268000 | 2.26
8715718 | 28.67 | JOHNSON CONTROLS | HMSV-A-CB | Mixed Ducted and Non-Ducted Indoor Units | TVAHP360B41LM | TVAHP120B41S | TVAHP120B41S | TVAHP120B41S |  | 344000 | 9.7 | 17.65 | 3.36 | 366000 | 268000 | 2.19
8715721 | 26.67 | JOHNSON CONTROLS | HMSR-A-CB | Mixed Ducted and Non-Ducted Indoor Units | TVAHR336B31LM | TVAHR120B31S | TVAHR120B31S | TVAHR096B31S |  | 320000 | 10.65 | 18.15 | 3.52 | 344000 | 266000 | 2.32
8715722 | 26.67 | JOHNSON CONTROLS | HMSR-A-CB | Mixed Ducted and Non-Ducted Indoor Units | TVAHR336B41LM | TVAHR120B41S | TVAHR120B41S | TVAHR096B41S |  | 320000 | 10.15 | 17.7 | 3.45 | 344000 | 266000 | 2.27
8715723 | 28.67 | JOHNSON CONTROLS | HMSR-A-CB | Mixed Ducted and Non-Ducted Indoor Units | TVAHR360B31LM | TVAHR120B31S | TVAHR120B31S | TVAHR120B31S |  | 344000 | 10.2 | 18.45 | 3.44 | 366000 | 268000 | 2.26
8715724 | 28.67 | JOHNSON CONTROLS | HMSR-A-CB | Mixed Ducted and Non-Ducted Indoor Units | TVAHR360B41LM | TVAHR120B41S | TVAHR120B41S | TVAHR120B41S |  | 344000 | 9.7 | 17.65 | 3.36 | 366000 | 268000 | 2.19
8797077 | 21 | SAMSUNG | HMSV-A-CB | Non-Ducted Indoor Units | AM264KXVTFH | AM072KXVTFH | AM096KXVTFH | AM096KXVTFH |  | 252000 | 11.5 | 25.4 | 3.33 | 282000 | 282000 | 2.05
8797078 | 23 | SAMSUNG | HMSV-A-CB | Non-Ducted Indoor Units | AM288KXVTFH | AM096KXVTFH | AM096KXVTFH | AM096KXVTFH |  | 276000 | 11.5 | 25.1 | 3.27 | 308000 | 308000 | 2.05
8797084 | 21 | SAMSUNG | HMSV-A-CB | Non-Ducted Indoor Units | AM264KXVTJH | AM072KXVTJH | AM096KXVTJH | AM096KXVTJH |  | 252000 | 11.5 | 25.4 | 3.33 | 282000 | 282000 | 2.05
8797085 | 23 | SAMSUNG | HMSV-A-CB | Non-Ducted Indoor Units | AM288KXVTJH | AM096KXVTJH | AM096KXVTJH | AM096KXVTJH |  | 276000 | 11.5 | 25.1 | 3.27 | 308000 | 308000 | 2.05
7041897 | 22.83 | DAIKIN | HMSV-A-CB | Ducted Indoor Units | RXYQ288TTJU | RXYQ144TTJU | RXYQ144TTJU |  |  | 274000 | 10.5 | 19.3 | 3.31 | 308000 | 200000 | 2.13
7041898 | 22.83 | DAIKIN | HMSV-A-CB | Ducted Indoor Units | RXYQ288TYDN | RXYQ144TYDN | RXYQ144TYDN |  |  | 274000 | 10.5 | 19.3 | 3.31 | 308000 | 200000 | 2.13
7041899 | 22.83 | DAIKIN | HMSV-A-CB | Non-Ducted Indoor Units | RXYQ288TTJU | RXYQ144TTJU | RXYQ144TTJU |  |  | 274000 | 10.5 | 20.1 | 3.25 | 308000 | 200000 | 2.07
7041900 | 22.83 | DAIKIN | HMSV-A-CB | Non-Ducted Indoor Units | RXYQ288TYDN | RXYQ144TYDN | RXYQ144TYDN |  |  | 274000 | 10.5 | 20.1 | 3.25 | 308000 | 200000 | 2.07
7042723 | 22.83 | DAIKIN | HMSV-A-CB | Mixed Ducted and Non-Ducted Indoor Units | RXYQ288TTJU | RXYQ144TTJU | RXYQ144TTJU |  |  | 274000 | 10.5 | 19.7 | 3.28 | 308000 | 200000 | 2.1
7042724 | 22.83 | DAIKIN | HMSV-A-CB | Mixed Ducted and Non-Ducted Indoor Units | RXYQ288TYDN | RXYQ144TYDN | RXYQ144TYDN |  |  | 274000 | 10.5 | 19.7 | 3.28 | 308000 | 200000 | 2.1
7064658 | 24.67 | DAIKIN | HMSV-A-CB | Ducted Indoor Units | RXYQ312TTJU | RXYQ144TTJU | RXYQ168TTJU |  |  | 296000 | 9.8 | 18.8 | 3.26 | 334000 | 206000 | 2.2
7064659 | 24.67 | DAIKIN | HMSV-A-CB | Ducted Indoor Units | RXYQ312TYDN | RXYQ144TYDN | RXYQ168TYDN |  |  | 296000 | 9.8 | 18.8 | 3.26 | 334000 | 206000 | 2.2
7064660 | 24.67 | DAIKIN | HMSV-A-CB | Non-Ducted Indoor Units | RXYQ312TTJU | RXYQ144TTJU | RXYQ168TTJU |  |  | 296000 | 9.8 | 19.9 | 3.3 | 334000 | 206000 | 2.32
7064661 | 24.67 | DAIKIN | HMSV-A-CB | Non-Ducted Indoor Units | RXYQ312TYDN | RXYQ144TYDN | RXYQ168TYDN |  |  | 296000 | 9.8 | 19.9 | 3.3 | 334000 | 206000 | 2.32
7064662 | 28.5 | DAIKIN | HMSV-A-CB | Ducted Indoor Units | RXYQ360TTJU | RXYQ120TTJU | RXYQ120TTJU | RXYQ120TTJU |  | 342000 | 10.9 | 18.5 | 3.25 | 384000 | 250000 | 2.41
7064663 | 28.5 | DAIKIN | HMSV-A-CB | Ducted Indoor Units | RXYQ360TYDN | RXYQ120TYDN | RXYQ120TYDN | RXYQ120TYDN |  | 342000 | 10.9 | 18.5 | 3.25 | 384000 | 250000 | 2.41
7064664 | 28.5 | DAIKIN | HMSV-A-CB | Non-Ducted Indoor Units | RXYQ360TTJU | RXYQ120TTJU | RXYQ120TTJU | RXYQ120TTJU |  | 342000 | 10.3 | 19.4 | 3.46 | 384000 | 250000 | 2.47
7064665 | 28.5 | DAIKIN | HMSV-A-CB | Non-Ducted Indoor Units | RXYQ360TYDN | RXYQ120TYDN | RXYQ120TYDN | RXYQ120TYDN |  | 342000 | 10.3 | 19.4 | 3.46 | 384000 | 250000 | 2.47
7064666 | 30.33 | DAIKIN | HMSV-A-CB | Ducted Indoor Units | RXYQ384TTJU | RXYQ96TTJU | RXYQ120TTJU | RXYQ168TTJU |  | 364000 | 10 | 18.5 | 3.26 | 410000 | 274000 | 2.28
7064667 | 30.33 | DAIKIN | HMSV-A-CB | Ducted Indoor Units | RXYQ384TYDN | RXYQ96TYDN | RXYQ120TYDN | RXYQ168TYDN |  | 364000 | 10 | 18.5 | 3.26 | 410000 | 274000 | 2.28
7064672 | 24.67 | DAIKIN | HMSV-A-CB | Mixed Ducted and Non-Ducted Indoor Units | RXYQ312TTJU | RXYQ144TTJU | RXYQ168TTJU |  |  | 296000 | 9.8 | 19.35 | 3.28 | 334000 | 206000 | 2.26
7064673 | 24.67 | DAIKIN | HMSV-A-CB | Mixed Ducted and Non-Ducted Indoor Units | RXYQ312TYDN | RXYQ144TYDN | RXYQ168TYDN |  |  | 296000 | 9.8 | 19.35 | 3.28 | 334000 | 206000 | 2.26
7064674 | 28.5 | DAIKIN | HMSV-A-CB | Mixed Ducted and Non-Ducted Indoor Units | RXYQ360TTJU | RXYQ120TTJU | RXYQ120TTJU | RXYQ120TTJU |  | 342000 | 10.6 | 18.95 | 3.35 | 384000 | 250000 | 2.44
7064675 | 28.5 | DAIKIN | HMSV-A-CB | Mixed Ducted and Non-Ducted Indoor Units | RXYQ360TYDN | RXYQ120TYDN | RXYQ120TYDN | RXYQ120TYDN |  | 342000 | 10.6 | 18.95 | 3.35 | 384000 | 250000 | 2.44
7064676 | 30.33 | DAIKIN | HMSV-A-CB | Mixed Ducted and Non-Ducted Indoor Units | RXYQ384TTJU | RXYQ96TTJU | RXYQ120TTJU | RXYQ168TTJU |  | 364000 | 9.75 | 19.45 | 3.28 | 410000 | 274000 | 2.28
7064677 | 30.33 | DAIKIN | HMSV-A-CB | Mixed Ducted and Non-Ducted Indoor Units | RXYQ384TYDN | RXYQ96TYDN | RXYQ120TYDN | RXYQ168TYDN |  | 364000 | 9.75 | 19.45 | 3.28 | 410000 | 274000 | 2.28
7064758 | 20.83 | DAIKIN | HMSV-A-CB | Non-Ducted Indoor Units | RXYQ264TYDN | RXYQ120TYDN | RXYQ144TYDN |  |  | 250000 | 10.9 | 20.3 | 3.33 | 282000 | 186000 | 2.43
7064761 | 20.83 | DAIKIN | HMSV-A-CB | Ducted Indoor Units | RXYQ264TTJU | RXYQ120TTJU | RXYQ144TTJU |  |  | 250000 | 10.5 | 19.3 | 3.35 | 282000 | 186000 | 2.3
7064762 | 20.83 | DAIKIN | HMSV-A-CB | Ducted Indoor Units | RXYQ264TYDN | RXYQ120TYDN | RXYQ144TYDN |  |  | 250000 | 10.5 | 19.3 | 3.35 | 282000 | 186000 | 2.3
7064763 | 20.83 | DAIKIN | HMSV-A-CB | Non-Ducted Indoor Units | RXYQ264TTJU | RXYQ120TTJU | RXYQ144TTJU |  |  | 250000 | 10.9 | 20.3 | 3.33 | 282000 | 186000 | 2.43
7064764 | 20.83 | DAIKIN | HMSV-A-CB | Mixed Ducted and Non-Ducted Indoor Units | RXYQ264TTJU | RXYQ120TTJU | RXYQ144TTJU |  |  | 250000 | 10.7 | 19.8 | 3.34 | 282000 | 186000 | 2.36
7064765 | 20.83 | DAIKIN | HMSV-A-CB | Mixed Ducted and Non-Ducted Indoor Units | RXYQ264TYDN | RXYQ120TYDN | RXYQ144TYDN |  |  | 250000 | 10.7 | 19.8 | 3.34 | 282000 | 186000 | 2.36
7089785 | 26.67 | SAMSUNG | HMSV-A-CB | Non-Ducted Indoor Units | AM336FXVAFH | AM072FXVAFH | AM120FXVAFH | AM144FXVAFH |  | 320000 | 10.2 | 20.5 | 3.27 | 360000 | 234000 | 2.39
7089786 | 26.67 | SAMSUNG | HMSV-A-CB | Non-Ducted Indoor Units | AM336FXVAJH | AM072FXVAJH | AM120FXVAJH | AM144FXVAJH |  | 320000 | 10.2 | 20.5 | 3.27 | 360000 | 234000 | 2.39
7133818 | 26.67 | SAMSUNG | HMSR-A-CB | Non-Ducted Indoor Units | AM336FXVAFR | AM072FXVAFR | AM120FXVAFR | AM144FXVAFR |  | 320000 | 10.2 | 20.5 | 3.27 | 360000 | 234000 | 2.39
7133819 | 26.67 | SAMSUNG | HMSR-A-CB | Non-Ducted Indoor Units | AM336FXVAJR | AM072FXVAJR | AM120FXVAJR | AM144FXVAJR |  | 320000 | 10.2 | 20.5 | 3.27 | 360000 | 234000 | 2.39
7490379 | 21 | CITY MULTI | HMSV-A-CB | Non-Ducted Indoor Units | PUHY-P264TSKMU-U | PUHY-P120TKMU-U | PUHY-P72TKMU-U | PUHY-P72TKMU-U |  | 252000 | 12.5 | 18.7 | 3.6 | 280000 | 200000 | 2.16
7490381 | 21 | CITY MULTI | HMSV-A-CB | Ducted Indoor Units | PUHY-P264TSKMU-U | PUHY-P120TKMU-U | PUHY-P72TKMU-U | PUHY-P72TKMU-U |  | 252000 | 12.5 | 19 | 3.68 | 280000 | 200000 | 2.52
7490382 | 21 | CITY MULTI | HMSV-A-CB | Non-Ducted Indoor Units | PUHY-P264YSKMU-U | PUHY-P120YKMU-U | PUHY-P72YKMU-U | PUHY-P72YKMU-U |  | 252000 | 12.5 | 18.7 | 3.6 | 280000 | 200000 | 2.16
7490384 | 20.83 | CITY MULTI | HMSV-A-CB | Ducted Indoor Units | PUHY-P264YSKMU-U | PUHY-P120YKMU-U | PUHY-P72YKMU-U | PUHY-P72YKMU-U |  | 250000 | 12.5 | 19 | 3.68 | 280000 | 200000 | 2.52
7490385 | 22.83 | CITY MULTI | HMSV-A-CB | Non-Ducted Indoor Units | PUHY-P288TSKMU-U | PUHY-P120TKMU-U | PUHY-P96TKMU-U | PUHY-P72TKMU-U |  | 274000 | 12.4 | 18.7 | 3.59 | 308000 | 216000 | 2.21
7490387 | 22.83 | CITY MULTI | HMSV-A-CB | Ducted Indoor Units | PUHY-P288TSKMU-U | PUHY-P120TKMU-U | PUHY-P96TKMU-U | PUHY-P72TKMU-U |  | 274000 | 12.4 | 19 | 3.68 | 308000 | 216000 | 2.53
7490388 | 22.83 | CITY MULTI | HMSV-A-CB | Non-Ducted Indoor Units | PUHY-P288YSKMU-U | PUHY-P120YKMU-U | PUHY-P96YKMU-U | PUHY-P72YKMU-U |  | 274000 | 12.4 | 18.7 | 3.59 | 308000 | 216000 | 2.21
7490390 | 22.83 | CITY MULTI | HMSV-A-CB | Ducted Indoor Units | PUHY-P288YSKMU-U | PUHY-P120YKMU-U | PUHY-P96YKMU-U | PUHY-P72YKMU-U |  | 274000 | 12.4 | 19 | 3.68 | 308000 | 216000 | 2.53
7490392 | 24.67 | CITY MULTI | HMSV-A-CB | Ducted Indoor Units | PUHY-P312TSKMU-U | PUHY-P120TKMU-U | PUHY-P120TKMU-U | PUHY-P72TKMU-U |  | 296000 | 12.1 | 18.4 | 3.54 | 334000 | 236000 | 2.43
7490394 | 24.67 | CITY MULTI | HMSV-A-CB | Non-Ducted Indoor Units | PUHY-P312TSKMU-U | PUHY-P120TKMU-U | PUHY-P120TKMU-U | PUHY-P72TKMU-U |  | 296000 | 12.1 | 18.1 | 3.45 | 334000 | 236000 | 2.22
7490395 | 24.67 | CITY MULTI | HMSV-A-CB | Non-Ducted Indoor Units | PUHY-P312YSKMU-U | PUHY-P120YKMU-U | PUHY-P120YKMU-U | PUHY-P72YKMU-U |  | 296000 | 12.1 | 18.1 | 3.45 | 334000 | 236000 | 2.22
7490397 | 24.67 | CITY MULTI | HMSV-A-CB | Ducted Indoor Units | PUHY-P312YSKMU-U | PUHY-P120YKMU-U | PUHY-P120YKMU-U | PUHY-P72YKMU-U |  | 296000 | 12.1 | 18.4 | 3.54 | 334000 | 236000 | 2.43
7490399 | 26.67 | CITY MULTI | HMSV-A-CB | Ducted Indoor Units | PUHY-P336TSKMU-U | PUHY-P120TKMU-U | PUHY-P120TKMU-U | PUHY-P96TKMU-U |  | 320000 | 11.9 | 18.2 | 3.5 | 360000 | 268000 | 2.38
7490400 | 26.67 | CITY MULTI | HMSV-A-CB | Non-Ducted Indoor Units | PUHY-P336TSKMU-U | PUHY-P120TKMU-U | PUHY-P120TKMU-U | PUHY-P96TKMU-U |  | 320000 | 12 | 17.8 | 3.36 | 360000 | 268000 | 2.13
7490402 | 26.67 | CITY MULTI | HMSV-A-CB | Non-Ducted Indoor Units | PUHY-P336YSKMU-U | PUHY-P120YKMU-U | PUHY-P120YKMU-U | PUHY-P96YKMU-U |  | 320000 | 12 | 17.8 | 3.36 | 360000 | 268000 | 2.13
7490404 | 26.67 | CITY MULTI | HMSV-A-CB | Ducted Indoor Units | PUHY-P336YSKMU-U | PUHY-P120YKMU-U | PUHY-P120YKMU-U | PUHY-P96YKMU-U |  | 320000 | 11.9 | 18.2 | 3.5 | 360000 | 268000 | 2.38
7490406 | 28.5 | CITY MULTI | HMSV-A-CB | Ducted Indoor Units | PUHY-P360TSKMU-U | PUHY-P120TKMU-U | PUHY-P120TKMU-U | PUHY-P120TKMU-U |  | 342000 | 11.7 | 17.8 | 3.39 | 386000 | 284000 | 2.32
7490412 | 28.5 | CITY MULTI | HMSV-A-CB | Ducted Indoor Units | PUHY-P360YSKMU-U | PUHY-P120YKMU-U | PUHY-P120YKMU-U | PUHY-P120YKMU-U |  | 342000 | 11.7 | 17.8 | 3.39 | 386000 | 284000 | 2.32
7490454 | 20.83 | CITY MULTI | HMSR-A-CB | Ducted Indoor Units | PURY-P264TSKMU-U | PURY-P144TKMU-U | PURY-P120TKMU-U |  |  | 250000 | 11 | 17.7 | 3.4 | 280000 | 200000 | 2.36
7490455 | 20.83 | CITY MULTI | HMSR-A-CB | Non-Ducted Indoor Units | PURY-P264TSKMU-U | PURY-P144TKMU-U | PURY-P120TKMU-U |  |  | 250000 | 11 | 18.4 | 3.25 | 280000 | 200000 | 2.08
7490457 | 20.83 | CITY MULTI | HMSR-A-CB | Ducted Indoor Units | PURY-P264YSKMU-U | PURY-P144YKMU-U | PURY-P120YKMU-U |  |  | 250000 | 11 | 17.7 | 3.4 | 280000 | 200000 | 2.36
7490458 | 20.83 | CITY MULTI | HMSR-A-CB | Non-Ducted Indoor Units | PURY-P264YSKMU-U | PURY-P144YKMU-U | PURY-P120YKMU-U |  |  | 250000 | 11 | 18.4 | 3.25 | 280000 | 200000 | 2.08
7490459 | 22.83 | CITY MULTI | HMSR-A-CB | Ducted Indoor Units | PURY-P288TSKMU-U | PURY-P144TKMU-U | PURY-P144TKMU-U |  |  | 274000 | 11.2 | 17.6 | 3.41 | 304000 | 216000 | 2.36
7490461 | 22.83 | CITY MULTI | HMSR-A-CB | Ducted Indoor Units | PURY-P288YSKMU-U | PURY-P144YKMU-U | PURY-P144YKMU-U |  |  | 274000 | 11.2 | 17.6 | 3.41 | 304000 | 216000 | 2.36
7505375 | 22.83 | VRVIII | HMSR-A-CB | Non-Ducted Indoor Units | REYQ288PBTJ | REMQ72PBTJ | REMQ96PBTJ | REMQ120PBTJ |  | 274000 | 10.7 | 19 | 3.35 | 308000 | 208000 | 2.4
7505376 | 22.83 | VRVIII | HMSR-A-CB | Ducted Indoor Units | REYQ288PBTJ | REMQ72PBTJ | REMQ96PBTJ | REMQ120PBTJ |  | 274000 | 10.7 | 17.5 | 3.4 | 308000 | 208000 | 2.35
7505377 | 22.83 | VRVIII | HMSR-A-CB | Non-Ducted Indoor Units | REYQ288PBYD | REMQ72PBYD | REMQ96PBYD | REMQ120PBYD |  | 274000 | 10.7 | 19 | 3.35 | 308000 | 208000 | 2.4
7505378 | 22.83 | VRVIII | HMSR-A-CB | Ducted Indoor Units | REYQ288PBYD | REMQ72PBYD | REMQ96PBYD | REMQ120PBYD |  | 274000 | 10.7 | 17.5 | 3.4 | 308000 | 208000 | 2.35
7505399 | 20.83 | VRVIII | HMSR-A-CB | Non-Ducted Indoor Units | REYQ264PBTJ | REMQ72PBTJ | REMQ96PBTJ | REMQ96PBTJ |  | 250000 | 10.8 | 18.7 | 3.4 | 282000 | 190000 | 2.4
7505400 | 20.83 | VRVIII | HMSR-A-CB | Ducted Indoor Units | REYQ264PBTJ | REMQ72PBTJ | REMQ96PBTJ | REMQ96PBTJ |  | 250000 | 11.3 | 18.1 | 3.3 | 282000 | 190000 | 2.3
7505401 | 20.83 | VRVIII | HMSR-A-CB | Non-Ducted Indoor Units | REYQ264PBYD | REMQ72PBYD | REMQ96PBYD | REMQ96PBYD |  | 250000 | 10.8 | 18.7 | 3.4 | 282000 | 190000 | 2.4
7505402 | 20.83 | VRVIII | HMSR-A-CB | Ducted Indoor Units | REYQ264PBYD | REMQ72PBYD | REMQ96PBYD | REMQ96PBYD |  | 250000 | 11.3 | 18.1 | 3.3 | 282000 | 190000 | 2.3
7505419 | 20.83 | VRVIII | HMSR-A-CB | Mixed Ducted and Non-Ducted Indoor Units | REYQ264PBTJ | REMQ72PBTJ | REMQ96PBTJ | REMQ96PBTJ |  | 250000 | 11.05 | 18.4 | 3.35 | 282000 | 190000 | 2.35
7505420 | 20.83 | VRVIII | HMSR-A-CB | Mixed Ducted and Non-Ducted Indoor Units | REYQ264PBYD | REMQ72PBYD | REMQ96PBYD | REMQ96PBYD |  | 250000 | 11.05 | 18.4 | 3.35 | 282000 | 190000 | 2.35
7505421 | 22.83 | VRVIII | HMSR-A-CB | Mixed Ducted and Non-Ducted Indoor Units | REYQ288PBTJ | REMQ72PBTJ | REMQ96PBTJ | REMQ120PBTJ |  | 274000 | 10.7 | 18.25 | 3.37 | 308000 | 208000 | 2.37
7505422 | 22.83 | VRVIII | HMSR-A-CB | Mixed Ducted and Non-Ducted Indoor Units | REYQ288PBYD | REMQ72PBYD | REMQ96PBYD | REMQ120PBYD |  | 274000 | 10.7 | 18.25 | 3.37 | 308000 | 208000 | 2.37
7505424 | 24.67 | VRVIII | HMSR-A-CB | Mixed Ducted and Non-Ducted Indoor Units | REYQ312PBTJ | REMQ96PBTJ | REMQ96PBTJ | REMQ120PBTJ |  | 296000 | 10.25 | 16.55 | 3.28 | 334000 | 224000 | 2.25
7505425 | 24.67 | VRVIII | HMSR-A-CB | Mixed Ducted and Non-Ducted Indoor Units | REYQ312PBYD | REMQ96PBYD | REMQ96PBYD | REMQ120PBYD |  | 296000 | 10.25 | 16.55 | 3.28 | 334000 | 224000 | 2.25
7628337 | 20.5 | DAIKIN | HMSR-A-CB | Ducted Indoor Units | REYQ264TTJU | REYQ120TTJU | REYQ144TTJU |  |  | 246000 | 10.5 | 19.6 | 3.38 | 276000 | 196000 | 2.26
7628340 | 20.5 | DAIKIN | HMSR-A-CB | Ducted Indoor Units | REYQ264TYDN | REYQ120TYDN | REYQ144TYDN |  |  | 246000 | 10.5 | 19.6 | 3.38 | 276000 | 196000 | 2.26
7628572 | 20.5 | DAIKIN | HMSR-A-CB | Non-Ducted Indoor Units | REYQ264TTJU | REYQ120TTJU | REYQ144TTJU |  |  | 246000 | 11.8 | 21.6 | 3.55 | 276000 | 196000 | 2.42
7628574 | 20.5 | DAIKIN | HMSR-A-CB | Non-Ducted Indoor Units | REYQ264TYDN | REYQ120TYDN | REYQ144TYDN |  |  | 246000 | 11.8 | 21.6 | 3.55 | 276000 | 196000 | 2.42
7628576 | 22.33 | DAIKIN | HMSR-A-CB | Non-Ducted Indoor Units | REYQ288TTJU | REYQ144TTJU | REYQ144TTJU |  |  | 268000 | 11.8 | 21.4 | 3.51 | 300000 | 210000 | 2.41
7628579 | 22.33 | DAIKIN | HMSR-A-CB | Non-Ducted Indoor Units | REYQ288TYDN | REYQ144TYDN | REYQ144TYDN |  |  | 268000 | 11.8 | 21.4 | 3.51 | 300000 | 210000 | 2.41
7628581 | 24.17 | DAIKIN | HMSR-A-CB | Non-Ducted Indoor Units | REYQ312TTJU | REYQ144TTJU | REYQ168TTJU |  |  | 290000 | 11.3 | 20.2 | 3.56 | 326000 | 230000 | 2.41
7628585 | 26 | DAIKIN | HMSR-A-CB | Non-Ducted Indoor Units | REYQ336TTJU | REYQ168TTJU | REYQ168TTJU |  |  | 312000 | 10.7 | 19 | 3.52 | 352000 | 262000 | 2.18
7628588 | 26 | DAIKIN | HMSR-A-CB | Non-Ducted Indoor Units | REYQ336TYDN | REYQ168TYDN | REYQ168TYDN |  |  | 312000 | 10.7 | 19 | 3.52 | 352000 | 262000 | 2.18
7628589 | 27.83 | DAIKIN | HMSR-A-CB | Non-Ducted Indoor Units | REYQ360TTJU | REYQ120TTJU | REYQ120TTJU | REYQ120TTJU |  | 334000 | 10.8 | 19.6 | 3.51 | 376000 | 264000 | 2.42
7628592 | 27.83 | DAIKIN | HMSR-A-CB | Non-Ducted Indoor Units | REYQ360TYDN | REYQ120TYDN | REYQ120TYDN | REYQ120TYDN |  | 334000 | 10.8 | 19.6 | 3.51 | 376000 | 264000 | 2.42
7628644 | 22.33 | DAIKIN | HMSR-A-CB | Ducted Indoor Units | REYQ288TTJU | REYQ144TTJU | REYQ144TTJU |  |  | 268000 | 10.9 | 19.6 | 3.26 | 300000 | 210000 | 2.24
7628647 | 22.33 | DAIKIN | HMSR-A-CB | Ducted Indoor Units | REYQ288TYDN | REYQ144TYDN | REYQ144TYDN |  |  | 268000 | 10.9 | 19.6 | 3.26 | 300000 | 210000 | 2.24
7628657 | 27.83 | DAIKIN | HMSR-A-CB | Ducted Indoor Units | REYQ360TTJU | REYQ120TTJU | REYQ120TTJU | REYQ120TTJU |  | 334000 | 11 | 20.1 | 3.31 | 376000 | 264000 | 2.17
7628659 | 27.83 | DAIKIN | HMSR-A-CB | Ducted Indoor Units | REYQ360TYDN | REYQ120TYDN | REYQ120TYDN | REYQ120TYDN |  | 334000 | 11 | 20.1 | 3.31 | 376000 | 264000 | 2.17
7629610 | 20.5 | DAIKIN | HMSR-A-CB | Mixed Ducted and Non-Ducted Indoor Units | REYQ264TTJU | REYQ120TTJU | REYQ144TTJU |  |  | 246000 | 11.15 | 20.6 | 3.46 | 276000 | 196000 | 2.34
7629612 | 20.5 | DAIKIN | HMSR-A-CB | Mixed Ducted and Non-Ducted Indoor Units | REYQ264TYDN | REYQ120TYDN | REYQ144TYDN |  |  | 246000 | 11.15 | 20.6 | 3.46 | 276000 | 196000 | 2.34
7629614 | 22.33 | DAIKIN | HMSR-A-CB | Mixed Ducted and Non-Ducted Indoor Units | REYQ288TTJU | REYQ144TTJU | REYQ144TTJU |  |  | 268000 | 11.35 | 20.5 | 3.38 | 300000 | 210000 | 2.32
7629617 | 22.33 | DAIKIN | HMSR-A-CB | Mixed Ducted and Non-Ducted Indoor Units | REYQ288TYDN | REYQ144TYDN | REYQ144TYDN |  |  | 268000 | 11.35 | 20.5 | 3.38 | 300000 | 210000 | 2.32
7629619 | 24.17 | DAIKIN | HMSR-A-CB | Mixed Ducted and Non-Ducted Indoor Units | REYQ312TTJU | REYQ144TTJU | REYQ168TTJU |  |  | 290000 | 10.95 | 19.6 | 3.39 | 326000 | 230000 | 2.32
7629622 | 26 | DAIKIN | HMSR-A-CB | Mixed Ducted and Non-Ducted Indoor Units | REYQ336TTJU | REYQ168TTJU | REYQ168TTJU |  |  | 312000 | 10.35 | 18.6 | 3.36 | 352000 | 262000 | 2.12
7629623 | 26 | DAIKIN | HMSR-A-CB | Mixed Ducted and Non-Ducted Indoor Units | REYQ336TYDN | REYQ168TYDN | REYQ168TYDN |  |  | 312000 | 10.35 | 18.6 | 3.36 | 352000 | 262000 | 2.12
7629626 | 27.83 | DAIKIN | HMSR-A-CB | Mixed Ducted and Non-Ducted Indoor Units | REYQ360TTJU | REYQ120TTJU | REYQ120TTJU | REYQ120TTJU |  | 334000 | 10.9 | 19.85 | 3.41 | 376000 | 264000 | 2.29
7629628 | 27.83 | DAIKIN | HMSR-A-CB | Mixed Ducted and Non-Ducted Indoor Units | REYQ360TYDN | REYQ120TYDN | REYQ120TYDN | REYQ120TYDN |  | 334000 | 10.9 | 19.85 | 3.41 | 376000 | 264000 | 2.29
7783690 | 24.17 | DAIKIN | HMSR-A-CB | Non-Ducted Indoor Units | REYQ312TYDN | REYQ144TYDN | REYQ168TYDN |  |  | 290000 | 11.3 | 20.2 | 3.56 | 326000 | 230000 | 2.41
7783693 | 24.17 | DAIKIN | HMSR-A-CB | Mixed Ducted and Non-Ducted Indoor Units | REYQ312TYDN | REYQ144TYDN | REYQ168TYDN |  |  | 290000 | 10.95 | 19.6 | 3.39 | 326000 | 230000 | 2.32
7850835 | 21 | FUJITSU | HMSR-A-CB | Ducted Indoor Units | AOUA264TLCVG | AOUA96TLCV | AOUA96TLCV | AOUA72TLCV |  | 252000 | 10.9 | 20.1 | 3.4 | 282000 | 194000 | 2.27
7850837 | 22.83 | FUJITSU | HMSR-A-CB | Ducted Indoor Units | AOUA288TLCVG | AOUA96TLCV | AOUA96TLCV | AOUA96TLCV |  | 274000 | 10.6 | 20.1 | 3.31 | 308000 | 210000 | 2.27
7850855 | 21 | FUJITSU | HMSV-A-CB | Ducted Indoor Units | AOUA264RLCVG | AOUA96RLCV | AOUA96RLCV | AOUA72RLCV |  | 252000 | 10.9 | 20.1 | 3.4 | 282000 | 194000 | 2.27
7850857 | 22.83 | FUJITSU | HMSV-A-CB | Ducted Indoor Units | AOUA288RLCVG | AOUA96RLCV | AOUA96RLCV | AOUA96RLCV |  | 274000 | 10.6 | 20.1 | 3.31 | 308000 | 210000 | 2.27
7987142 | 21 | JOHNSON CONTROLS | HMSV-A-CB | Non-Ducted Indoor Units | TVAHP264B31S | TVAHP120B31S | TVAHP072B31S | TVAHP072B31S |  | 252000 | 10.3 | 18.8 | 3.61 | 280000 | 200000 | 2.37
7987143 | 21 | JOHNSON CONTROLS | HMSV-A-CB | Ducted Indoor Units | TVAHP264B31S | TVAHP120B31S | TVAHP072B31S | TVAHP072B31S |  | 252000 | 11.3 | 19.4 | 3.65 | 280000 | 200000 | 2.54
7987144 | 23 | JOHNSON CONTROLS | HMSV-A-CB | Non-Ducted Indoor Units | TVAHP288B31S | TVAHP120B31S | TVAHP096B31S | TVAHP072B31S |  | 276000 | 10 | 18.6 | 3.7 | 308000 | 216000 | 2.42
7987145 | 23 | JOHNSON CONTROLS | HMSV-A-CB | Ducted Indoor Units | TVAHP288B31S | TVAHP120B31S | TVAHP096B31S | TVAHP072B31S |  | 276000 | 10.5 | 19.4 | 3.69 | 308000 | 216000 | 2.54
7987146 | 24.83 | JOHNSON CONTROLS | HMSV-A-CB | Non-Ducted Indoor Units | TVAHP312B31S | TVAHP120B31S | TVAHP120B31S | TVAHP072B31S |  | 298000 | 9.6 | 18.8 | 3.56 | 334000 | 236000 | 2.37
7987147 | 24.83 | JOHNSON CONTROLS | HMSV-A-CB | Ducted Indoor Units | TVAHP312B31S | TVAHP120B31S | TVAHP120B31S | TVAHP072B31S |  | 298000 | 9.9 | 19.8 | 3.55 | 334000 | 236000 | 2.47
7987148 | 26.67 | JOHNSON CONTROLS | HMSV-A-CB | Non-Ducted Indoor Units | TVAHP336B31S | TVAHP096B31S | TVAHP096B31S | TVAHP072B31S | TVAHP072B31S | 320000 | 11.1 | 21.2 | 3.87 | 360000 | 268000 | 2.6
7987149 | 26.67 | JOHNSON CONTROLS | HMSV-A-CB | Ducted Indoor Units | TVAHP336B31S | TVAHP096B31S | TVAHP096B31S | TVAHP072B31S | TVAHP072B31S | 320000 | 11 | 20.8 | 3.68 | 360000 | 268000 | 2.58
7987151 | 28.67 | JOHNSON CONTROLS | HMSV-A-CB | Ducted Indoor Units | TVAHP360B31S | TVAHP120B31S | TVAHP096B31S | TVAHP072B31S | TVAHP072B31S | 344000 | 10.2 | 19 | 3.67 | 386000 | 284000 | 2.48
7987162 | 21 | JOHNSON CONTROLS | HMSR-A-CB | Non-Ducted Indoor Units | TVAHR264B31S | TVAHR120B31S | TVAHR072B31S | TVAHR072B31S |  | 252000 | 10.3 | 18.8 | 3.61 | 280000 | 200000 | 2.37
7987163 | 21 | JOHNSON CONTROLS | HMSR-A-CB | Ducted Indoor Units | TVAHR264B31S | TVAHR120B31S | TVAHR072B31S | TVAHR072B31S |  | 252000 | 11.3 | 19.4 | 3.65 | 280000 | 200000 | 2.54
7987164 | 23 | JOHNSON CONTROLS | HMSR-A-CB | Non-Ducted Indoor Units | TVAHR288B31S | TVAHR120B31S | TVAHR096B31S | TVAHR072B31S |  | 276000 | 10 | 18.6 | 3.7 | 308000 | 216000 | 2.42
7987165 | 23 | JOHNSON CONTROLS | HMSR-A-CB | Ducted Indoor Units | TVAHR288B31S | TVAHR120B31S | TVAHR096B31S | TVAHR072B31S |  | 276000 | 10.5 | 19.4 | 3.69 | 308000 | 216000 | 2.54
7987166 | 24.83 | JOHNSON CONTROLS | HMSR-A-CB | Non-Ducted Indoor Units | TVAHR312B31S | TVAHR120B31S | TVAHR120B31S | TVAHR072B31S |  | 298000 | 9.6 | 18.8 | 3.56 | 334000 | 236000 | 2.37
7987167 | 24.83 | JOHNSON CONTROLS | HMSR-A-CB | Ducted Indoor Units | TVAHR312B31S | TVAHR120B31S | TVAHR120B31S | TVAHR072B31S |  | 298000 | 9.9 | 19.8 | 3.55 | 334000 | 236000 | 2.47
7987168 | 26.67 | JOHNSON CONTROLS | HMSR-A-CB | Non-Ducted Indoor Units | TVAHR336B31S | TVAHR096B31S | TVAHR096B31S | TVAHR072B31S | TVAHR072B31S | 320000 | 11.1 | 21.2 | 3.87 | 360000 | 268000 | 2.6
7987169 | 26.67 | JOHNSON CONTROLS | HMSR-A-CB | Ducted Indoor Units | TVAHR336B31S | TVAHR096B31S | TVAHR096B31S | TVAHR072B31S | TVAHR072B31S | 320000 | 11 | 20.8 | 3.68 | 360000 | 268000 | 2.58
7987171 | 28.67 | JOHNSON CONTROLS | HMSR-A-CB | Ducted Indoor Units | TVAHR360B31S | TVAHR120B31S | TVAHR096B31S | TVAHR072B31S | TVAHR072B31S | 344000 | 10.2 | 19 | 3.67 | 386000 | 284000 | 2.48
7987188 | 21 | JOHNSON CONTROLS | HMSV-A-CB | Non-Ducted Indoor Units | TVAHP264B41S | TVAHP120B41S | TVAHP072B41S | TVAHP072B41S |  | 252000 | 10 | 18.2 | 3.5 | 280000 | 200000 | 2.3
7987189 | 21 | JOHNSON CONTROLS | HMSV-A-CB | Ducted Indoor Units | TVAHP264B41S | TVAHP120B41S | TVAHP072B41S | TVAHP072B41S |  | 252000 | 10.7 | 19 | 3.47 | 280000 | 200000 | 2.41
7987191 | 23 | JOHNSON CONTROLS | HMSV-A-CB | Ducted Indoor Units | TVAHP288B41S | TVAHP120B41S | TVAHP096B41S | TVAHP072B41S |  | 276000 | 10.1 | 19 | 3.52 | 308000 | 216000 | 2.45
7987194 | 26.67 | JOHNSON CONTROLS | HMSV-A-CB | Non-Ducted Indoor Units | TVAHP336B41S | TVAHP096B41S | TVAHP096B41S | TVAHP072B41S | TVAHP072B41S | 320000 | 10.5 | 20.2 | 3.68 | 360000 | 268000 | 2.52
7987195 | 26.67 | JOHNSON CONTROLS | HMSV-A-CB | Ducted Indoor Units | TVAHP336B41S | TVAHP096B41S | TVAHP096B41S | TVAHP072B41S | TVAHP072B41S | 320000 | 10.5 | 19.8 | 3.52 | 360000 | 268000 | 2.5
7987197 | 28.67 | JOHNSON CONTROLS | HMSV-A-CB | Ducted Indoor Units | TVAHP360B41S | TVAHP120B41S | TVAHP096B41S | TVAHP072B41S | TVAHP072B41S | 344000 | 9.7 | 18.1 | 3.51 | 386000 | 284000 | 2.39
7987208 | 21 | JOHNSON CONTROLS | HMSR-A-CB | Non-Ducted Indoor Units | TVAHR264B41S | TVAHR120B41S | TVAHR072B41S | TVAHR072B41S |  | 252000 | 10 | 18.2 | 3.5 | 280000 | 200000 | 2.3
7987209 | 21 | JOHNSON CONTROLS | HMSR-A-CB | Ducted Indoor Units | TVAHR264B41S | TVAHR120B41S | TVAHR072B41S | TVAHR072B41S |  | 252000 | 10.7 | 19 | 3.47 | 280000 | 200000 | 2.41
7987211 | 23 | JOHNSON CONTROLS | HMSR-A-CB | Ducted Indoor Units | TVAHR288B41S | TVAHR120B41S | TVAHR096B41S | TVAHR072B41S |  | 276000 | 10.1 | 19 | 3.52 | 308000 | 216000 | 2.45
7987214 | 26.67 | JOHNSON CONTROLS | HMSR-A-CB | Non-Ducted Indoor Units | TVAHR336B41S | TVAHR096B41S | TVAHR096B41S | TVAHR072B41S | TVAHR072B41S | 320000 | 10.5 | 20.2 | 3.68 | 360000 | 268000 | 2.52
7987215 | 26.67 | JOHNSON CONTROLS | HMSR-A-CB | Ducted Indoor Units | TVAHR336B41S | TVAHR096B41S | TVAHR096B41S | TVAHR072B41S | TVAHR072B41S | 320000 | 10.5 | 19.8 | 3.52 | 360000 | 268000 | 2.5
7987217 | 28.67 | JOHNSON CONTROLS | HMSR-A-CB | Ducted Indoor Units | TVAHR360B41S | TVAHR120B41S | TVAHR096B41S | TVAHR072B41S | TVAHR072B41S | 344000 | 9.7 | 18.1 | 3.51 | 386000 | 284000 | 2.39
7987234 | 21 | HITACHI | HMSV-A-CB | Non-Ducted Indoor Units | HVAHP264B31S | HVAHP120B31S | HVAHP072B31S | HVAHP072B31S |  | 252000 | 10.3 | 18.8 | 3.61 | 280000 | 200000 | 2.37
7987235 | 21 | HITACHI | HMSV-A-CB | Ducted Indoor Units | HVAHP264B31S | HVAHP120B31S | HVAHP072B31S | HVAHP072B31S |  | 252000 | 11.3 | 19.4 | 3.65 | 280000 | 200000 | 2.54
7987236 | 23 | HITACHI | HMSV-A-CB | Non-Ducted Indoor Units | HVAHP288B31S | HVAHP120B31S | HVAHP096B31S | HVAHP072B31S |  | 276000 | 10 | 18.6 | 3.7 | 308000 | 216000 | 2.42
7987237 | 23 | HITACHI | HMSV-A-CB | Ducted Indoor Units | HVAHP288B31S | HVAHP120B31S | HVAHP096B31S | HVAHP072B31S |  | 276000 | 10.5 | 19.4 | 3.69 | 308000 | 216000 | 2.54
7987238 | 24.83 | HITACHI | HMSV-A-CB | Non-Ducted Indoor Units | HVAHP312B31S | HVAHP120B31S | HVAHP120B31S | HVAHP072B31S |  | 298000 | 9.6 | 18.8 | 3.56 | 334000 | 236000 | 2.37
7987239 | 24.83 | HITACHI | HMSV-A-CB | Ducted Indoor Units | HVAHP312B31S | HVAHP120B31S | HVAHP120B31S | HVAHP072B31S |  | 298000 | 9.9 | 19.8 | 3.55 | 334000 | 236000 | 2.47
7987240 | 26.67 | HITACHI | HMSV-A-CB | Non-Ducted Indoor Units | HVAHP336B31S | HVAHP096B31S | HVAHP096B31S | HVAHP072B31S | HVAHP072B31S | 320000 | 11.1 | 21.2 | 3.87 | 360000 | 268000 | 2.6
7987241 | 26.67 | HITACHI | HMSV-A-CB | Ducted Indoor Units | HVAHP336B31S | HVAHP096B31S | HVAHP096B31S | HVAHP072B31S | HVAHP072B31S | 320000 | 11 | 20.8 | 3.68 | 360000 | 268000 | 2.58
7987243 | 28.67 | HITACHI | HMSV-A-CB | Ducted Indoor Units | HVAHP360B31S | HVAHP120B31S | HVAHP096B31S | HVAHP072B31S | HVAHP072B31S | 344000 | 10.2 | 19 | 3.67 | 386000 | 284000 | 2.48
7987254 | 21 | HITACHI | HMSR-A-CB | Non-Ducted Indoor Units | HVAHR264B31S | HVAHR120B31S | HVAHR072B31S | HVAHR072B31S |  | 252000 | 10.3 | 18.8 | 3.61 | 280000 | 200000 | 2.37
7987255 | 21 | HITACHI | HMSR-A-CB | Ducted Indoor Units | HVAHR264B31S | HVAHR120B31S | HVAHR072B31S | HVAHR072B31S |  | 252000 | 11.3 | 19.4 | 3.65 | 280000 | 200000 | 2.54
7987256 | 23 | HITACHI | HMSR-A-CB | Non-Ducted Indoor Units | HVAHR288B31S | HVAHR120B31S | HVAHR096B31S | HVAHR072B31S |  | 276000 | 10 | 18.6 | 3.7 | 308000 | 216000 | 2.42
7987257 | 23 | HITACHI | HMSR-A-CB | Ducted Indoor Units | HVAHR288B31S | HVAHR120B31S | HVAHR096B31S | HVAHR072B31S |  | 276000 | 10.5 | 19.4 | 3.69 | 308000 | 216000 | 2.54
7987258 | 24.83 | HITACHI | HMSR-A-CB | Non-Ducted Indoor Units | HVAHR312B31S | HVAHR120B31S | HVAHR120B31S | HVAHR072B31S |  | 298000 | 9.6 | 18.8 | 3.56 | 334000 | 236000 | 2.37
7987259 | 24.83 | HITACHI | HMSR-A-CB | Ducted Indoor Units | HVAHR312B31S | HVAHR120B31S | HVAHR120B31S | HVAHR072B31S |  | 298000 | 9.9 | 19.8 | 3.55 | 334000 | 236000 | 2.47
7987260 | 26.67 | HITACHI | HMSR-A-CB | Non-Ducted Indoor Units | HVAHR336B31S | HVAHR096B31S | HVAHR096B31S | HVAHR072B31S | HVAHR072B31S | 320000 | 11.1 | 21.2 | 3.87 | 360000 | 268000 | 2.6
7987261 | 26.67 | HITACHI | HMSR-A-CB | Ducted Indoor Units | HVAHR336B31S | HVAHR096B31S | HVAHR096B31S | HVAHR072B31S | HVAHR072B31S | 320000 | 11 | 20.8 | 3.68 | 360000 | 268000 | 2.58
7987263 | 28.67 | HITACHI | HMSR-A-CB | Ducted Indoor Units | HVAHR360B31S | HVAHR120B31S | HVAHR096B31S | HVAHR072B31S | HVAHR072B31S | 344000 | 10.2 | 19 | 3.67 | 386000 | 284000 | 2.48
7987280 | 21 | HITACHI | HMSV-A-CB | Non-Ducted Indoor Units | HVAHP264B41S | HVAHP120B41S | HVAHP072B41S | HVAHP072B41S |  | 252000 | 10 | 18.2 | 3.5 | 280000 | 200000 | 2.3
7987281 | 21 | HITACHI | HMSV-A-CB | Ducted Indoor Units | HVAHP264B41S | HVAHP120B41S | HVAHP072B41S | HVAHP072B41S |  | 252000 | 10.7 | 19 | 3.47 | 280000 | 200000 | 2.41
7987283 | 23 | HITACHI | HMSV-A-CB | Ducted Indoor Units | HVAHP288B41S | HVAHP120B41S | HVAHP096B41S | HVAHP072B41S |  | 276000 | 10.1 | 19 | 3.52 | 308000 | 216000 | 2.45
7987286 | 26.67 | HITACHI | HMSV-A-CB | Non-Ducted Indoor Units | HVAHP336B41S | HVAHP096B41S | HVAHP096B41S | HVAHP072B41S | HVAHP072B41S | 320000 | 10.5 | 20.2 | 3.68 | 360000 | 268000 | 2.52
7987287 | 26.67 | HITACHI | HMSV-A-CB | Ducted Indoor Units | HVAHP336B41S | HVAHP096B41S | HVAHP096B41S | HVAHP072B41S | HVAHP072B41S | 320000 | 10.5 | 19.8 | 3.52 | 360000 | 268000 | 2.5
7987289 | 28.67 | HITACHI | HMSV-A-CB | Ducted Indoor Units | HVAHP360B41S | HVAHP120B41S | HVAHP096B41S | HVAHP072B41S | HVAHP072B41S | 344000 | 9.7 | 18.1 | 3.51 | 386000 | 284000 | 2.39
7987300 | 21 | HITACHI | HMSR-A-CB | Non-Ducted Indoor Units | HVAHR264B41S | HVAHR120B41S | HVAHR072B41S | HVAHR072B41S |  | 252000 | 10 | 18.2 | 3.5 | 280000 | 200000 | 2.3
7987301 | 21 | HITACHI | HMSR-A-CB | Ducted Indoor Units | HVAHR264B41S | HVAHR120B41S | HVAHR072B41S | HVAHR072B41S |  | 252000 | 10.7 | 19 | 3.47 | 280000 | 200000 | 2.41
7987303 | 23 | HITACHI | HMSR-A-CB | Ducted Indoor Units | HVAHR288B41S | HVAHR120B41S | HVAHR096B41S | HVAHR072B41S |  | 276000 | 10.1 | 19 | 3.52 | 308000 | 216000 | 2.45
7987306 | 26.67 | HITACHI | HMSR-A-CB | Non-Ducted Indoor Units | HVAHR336B41S | HVAHR096B41S | HVAHR096B41S | HVAHR072B41S | HVAHR072B41S | 320000 | 10.5 | 20.2 | 3.68 | 360000 | 268000 | 2.52
7987307 | 26.67 | HITACHI | HMSR-A-CB | Ducted Indoor Units | HVAHR336B41S | HVAHR096B41S | HVAHR096B41S | HVAHR072B41S | HVAHR072B41S | 320000 | 10.5 | 19.8 | 3.52 | 360000 | 268000 | 2.5
7987309 | 28.67 | HITACHI | HMSR-A-CB | Ducted Indoor Units | HVAHR360B41S | HVAHR120B41S | HVAHR096B41S | HVAHR072B41S | HVAHR072B41S | 344000 | 9.7 | 18.1 | 3.51 | 386000 | 284000 | 2.39
7987326 | 21 | YORK | HMSV-A-CB | Non-Ducted Indoor Units | YVAHP264B31S | YVAHP120B31S | YVAHP072B31S | YVAHP072B31S |  | 252000 | 10.3 | 18.8 | 3.61 | 280000 | 200000 | 2.37
7987327 | 21 | YORK | HMSV-A-CB | Ducted Indoor Units | YVAHP264B31S | YVAHP120B31S | YVAHP072B31S | YVAHP072B31S |  | 252000 | 11.3 | 19.4 | 3.65 | 280000 | 200000 | 2.54
7987328 | 23 | YORK | HMSV-A-CB | Non-Ducted Indoor Units | YVAHP288B31S | YVAHP120B31S | YVAHP096B31S | YVAHP072B31S |  | 276000 | 10 | 18.6 | 3.7 | 308000 | 216000 | 2.42
7987329 | 23 | YORK | HMSV-A-CB | Ducted Indoor Units | YVAHP288B31S | YVAHP120B31S | YVAHP096B31S | YVAHP072B31S |  | 276000 | 10.5 | 19.4 | 3.69 | 308000 | 216000 | 2.54
7987330 | 24.83 | YORK | HMSV-A-CB | Non-Ducted Indoor Units | YVAHP312B31S | YVAHP120B31S | YVAHP120B31S | YVAHP072B31S |  | 298000 | 9.6 | 18.8 | 3.56 | 334000 | 236000 | 2.37
7987331 | 24.83 | YORK | HMSV-A-CB | Ducted Indoor Units | YVAHP312B31S | YVAHP120B31S | YVAHP120B31S | YVAHP072B31S |  | 298000 | 9.9 | 19.8 | 3.55 | 334000 | 236000 | 2.47
7987332 | 26.67 | YORK | HMSV-A-CB | Non-Ducted Indoor Units | YVAHP336B31S | YVAHP096B31S | YVAHP096B31S | YVAHP072B31S | YVAHP072B31S | 320000 | 11.1 | 21.2 | 3.87 | 360000 | 268000 | 2.6
7987333 | 26.67 | YORK | HMSV-A-CB | Ducted Indoor Units | YVAHP336B31S | YVAHP096B31S | YVAHP096B31S | YVAHP072B31S | YVAHP072B31S | 320000 | 11 | 20.8 | 3.68 | 360000 | 268000 | 2.58
7987335 | 28.67 | YORK | HMSV-A-CB | Ducted Indoor Units | YVAHP360B31S | YVAHP120B31S | YVAHP096B31S | YVAHP072B31S | YVAHP072B31S | 344000 | 10.2 | 19 | 3.67 | 386000 | 284000 | 2.48
7987346 | 21 | YORK | HMSR-A-CB | Non-Ducted Indoor Units | YVAHR264B31S | YVAHR120B31S | YVAHR072B31S | YVAHR072B31S |  | 252000 | 10.3 | 18.8 | 3.61 | 280000 | 200000 | 2.37
7987347 | 21 | YORK | HMSR-A-CB | Ducted Indoor Units | YVAHR264B31S | YVAHR120B31S | YVAHR072B31S | YVAHR072B31S |  | 252000 | 11.3 | 19.4 | 3.65 | 280000 | 200000 | 2.54
7987348 | 23 | YORK | HMSR-A-CB | Non-Ducted Indoor Units | YVAHR288B31S | YVAHR120B31S | YVAHR096B31S | YVAHR072B31S |  | 276000 | 10 | 18.6 | 3.7 | 308000 | 216000 | 2.42
7987349 | 23 | YORK | HMSR-A-CB | Ducted Indoor Units | YVAHR288B31S | YVAHR120B31S | YVAHR096B31S | YVAHR072B31S |  | 276000 | 10.5 | 19.4 | 3.69 | 308000 | 216000 | 2.54
7987350 | 24.83 | YORK | HMSR-A-CB | Non-Ducted Indoor Units | YVAHR312B31S | YVAHR120B31S | YVAHR120B31S | YVAHR072B31S |  | 298000 | 9.6 | 18.8 | 3.56 | 334000 | 236000 | 2.37
7987351 | 24.83 | YORK | HMSR-A-CB | Ducted Indoor Units | YVAHR312B31S | YVAHR120B31S | YVAHR120B31S | YVAHR072B31S |  | 298000 | 9.9 | 19.8 | 3.55 | 334000 | 236000 | 2.47
7987352 | 26.67 | YORK | HMSR-A-CB | Non-Ducted Indoor Units | YVAHR336B31S | YVAHR096B31S | YVAHR096B31S | YVAHR072B31S | YVAHR072B31S | 320000 | 11.1 | 21.2 | 3.87 | 360000 | 268000 | 2.6
7987353 | 26.67 | YORK | HMSR-A-CB | Ducted Indoor Units | YVAHR336B31S | YVAHR096B31S | YVAHR096B31S | YVAHR072B31S | YVAHR072B31S | 320000 | 11 | 20.8 | 3.68 | 360000 | 268000 | 2.58
7987355 | 28.67 | YORK | HMSR-A-CB | Ducted Indoor Units | YVAHR360B31S | YVAHR120B31S | YVAHR096B31S | YVAHR072B31S | YVAHR072B31S | 344000 | 10.2 | 19 | 3.67 | 386000 | 284000 | 2.48
7987372 | 21 | YORK | HMSV-A-CB | Non-Ducted Indoor Units | YVAHP264B41S | YVAHP120B41S | YVAHP072B41S | YVAHP072B41S |  | 252000 | 10 | 18.2 | 3.5 | 280000 | 200000 | 2.3
7987373 | 21 | YORK | HMSV-A-CB | Ducted Indoor Units | YVAHP264B41S | YVAHP120B41S | YVAHP072B41S | YVAHP072B41S |  | 252000 | 10.7 | 19 | 3.47 | 280000 | 200000 | 2.41
7987375 | 23 | YORK | HMSV-A-CB | Ducted Indoor Units | YVAHP288B41S | YVAHP120B41S | YVAHP096B41S | YVAHP072B41S |  | 276000 | 10.1 | 19 | 3.52 | 308000 | 216000 | 2.45
7987378 | 26.67 | YORK | HMSV-A-CB | Non-Ducted Indoor Units | YVAHP336B41S | YVAHP096B41S | YVAHP096B41S | YVAHP072B41S | YVAHP072B41S | 320000 | 10.5 | 20.2 | 3.68 | 360000 | 268000 | 2.52
7987379 | 26.67 | YORK | HMSV-A-CB | Ducted Indoor Units | YVAHP336B41S | YVAHP096B41S | YVAHP096B41S | YVAHP072B41S | YVAHP072B41S | 320000 | 10.5 | 19.8 | 3.52 | 360000 | 268000 | 2.5
7987381 | 28.67 | YORK | HMSV-A-CB | Ducted Indoor Units | YVAHP360B41S | YVAHP120B41S | YVAHP096B41S | YVAHP072B41S | YVAHP072B41S | 344000 | 9.7 | 18.1 | 3.51 | 386000 | 284000 | 2.39
7987392 | 21 | YORK | HMSR-A-CB | Non-Ducted Indoor Units | YVAHR264B41S | YVAHR120B41S | YVAHR072B41S | YVAHR072B41S |  | 252000 | 10 | 18.2 | 3.5 | 280000 | 200000 | 2.3
7987393 | 21 | YORK | HMSR-A-CB | Ducted Indoor Units | YVAHR264B41S | YVAHR120B41S | YVAHR072B41S | YVAHR072B41S |  | 252000 | 10.7 | 19 | 3.47 | 280000 | 200000 | 2.41
7987395 | 23 | YORK | HMSR-A-CB | Ducted Indoor Units | YVAHR288B41S | YVAHR120B41S | YVAHR096B41S | YVAHR072B41S |  | 276000 | 10.1 | 19 | 3.52 | 308000 | 216000 | 2.45
7987398 | 26.67 | YORK | HMSR-A-CB | Non-Ducted Indoor Units | YVAHR336B41S | YVAHR096B41S | YVAHR096B41S | YVAHR072B41S | YVAHR072B41S | 320000 | 10.5 | 20.2 | 3.68 | 360000 | 268000 | 2.52
7987399 | 26.67 | YORK | HMSR-A-CB | Ducted Indoor Units | YVAHR336B41S | YVAHR096B41S | YVAHR096B41S | YVAHR072B41S | YVAHR072B41S | 320000 | 10.5 | 19.8 | 3.52 | 360000 | 268000 | 2.5
7987401 | 28.67 | YORK | HMSR-A-CB | Ducted Indoor Units | YVAHR360B41S | YVAHR120B41S | YVAHR096B41S | YVAHR072B41S | YVAHR072B41S | 344000 | 9.7 | 18.1 | 3.51 | 386000 | 284000 | 2.39
7990699 | 21 | JOHNSON CONTROLS | HMSV-A-CB | Mixed Ducted and Non-Ducted Indoor Units | TVAHP264B31S | TVAHP120B31S | TVAHP072B31S | TVAHP072B31S |  | 252000 | 10.8 | 19.1 | 3.63 | 280000 | 200000 | 2.45
7990700 | 23 | JOHNSON CONTROLS | HMSV-A-CB | Mixed Ducted and Non-Ducted Indoor Units | TVAHP288B31S | TVAHP120B31S | TVAHP096B31S | TVAHP072B31S |  | 276000 | 10.25 | 19 | 3.69 | 308000 | 216000 | 2.48
7990701 | 24.83 | JOHNSON CONTROLS | HMSV-A-CB | Mixed Ducted and Non-Ducted Indoor Units | TVAHP312B31S | TVAHP120B31S | TVAHP120B31S | TVAHP072B31S |  | 298000 | 9.75 | 19.3 | 3.55 | 334000 | 236000 | 2.42
7990702 | 26.67 | JOHNSON CONTROLS | HMSV-A-CB | Mixed Ducted and Non-Ducted Indoor Units | TVAHP336B31S | TVAHP096B31S | TVAHP096B31S | TVAHP072B31S | TVAHP072B31S | 320000 | 11.05 | 21 | 3.77 | 360000 | 268000 | 2.59
7990703 | 28.67 | JOHNSON CONTROLS | HMSV-A-CB | Mixed Ducted and Non-Ducted Indoor Units | TVAHP360B31S | TVAHP120B31S | TVAHP096B31S | TVAHP072B31S | TVAHP072B31S | 344000 | 9.85 | 18.75 | 3.77 | 386000 | 284000 | 2.47
7990712 | 21 | JOHNSON CONTROLS | HMSR-A-CB | Mixed Ducted and Non-Ducted Indoor Units | TVAHR264B31S | TVAHR120B31S | TVAHR072B31S | TVAHR072B31S |  | 252000 | 10.8 | 19.1 | 3.63 | 280000 | 200000 | 2.45
7990713 | 23 | JOHNSON CONTROLS | HMSR-A-CB | Mixed Ducted and Non-Ducted Indoor Units | TVAHR288B31S | TVAHR120B31S | TVAHR096B31S | TVAHR072B31S |  | 276000 | 10.25 | 19 | 3.69 | 308000 | 216000 | 2.48
7990714 | 24.83 | JOHNSON CONTROLS | HMSR-A-CB | Mixed Ducted and Non-Ducted Indoor Units | TVAHR312B31S | TVAHR120B31S | TVAHR120B31S | TVAHR072B31S |  | 298000 | 9.75 | 19.3 | 3.55 | 334000 | 236000 | 2.42
7990715 | 26.67 | JOHNSON CONTROLS | HMSR-A-CB | Mixed Ducted and Non-Ducted Indoor Units | TVAHR336B31S | TVAHR096B31S | TVAHR096B31S | TVAHR072B31S | TVAHR072B31S | 320000 | 11.05 | 21 | 3.77 | 360000 | 268000 | 2.59
7990716 | 28.67 | JOHNSON CONTROLS | HMSR-A-CB | Mixed Ducted and Non-Ducted Indoor Units | TVAHR360B31S | TVAHR120B31S | TVAHR096B31S | TVAHR072B31S | TVAHR072B31S | 344000 | 9.85 | 18.75 | 3.77 | 386000 | 284000 | 2.47
7990725 | 21 | JOHNSON CONTROLS | HMSV-A-CB | Mixed Ducted and Non-Ducted Indoor Units | TVAHP264B41S | TVAHP120B41S | TVAHP072B41S | TVAHP072B41S |  | 252000 | 10.35 | 18.6 | 3.48 | 280000 | 200000 | 2.35
7990726 | 23 | JOHNSON CONTROLS | HMSV-A-CB | Mixed Ducted and Non-Ducted Indoor Units | TVAHP288B41S | TVAHP120B41S | TVAHP096B41S | TVAHP072B41S |  | 276000 | 9.8 | 18.35 | 3.55 | 308000 | 216000 | 2.39
7990728 | 26.67 | JOHNSON CONTROLS | HMSV-A-CB | Mixed Ducted and Non-Ducted Indoor Units | TVAHP336B41S | TVAHP096B41S | TVAHP096B41S | TVAHP072B41S | TVAHP072B41S | 320000 | 10.5 | 20 | 3.6 | 360000 | 268000 | 2.51
7990730 | 28.67 | JOHNSON CONTROLS | HMSV-A-CB | Mixed Ducted and Non-Ducted Indoor Units | TVAHP360B41S | TVAHP120B41S | TVAHP096B41S | TVAHP072B41S | TVAHP072B41S | 344000 | 9.6 | 17.8 | 3.59 | 386000 | 284000 | 2.37
7990739 | 21 | JOHNSON CONTROLS | HMSR-A-CB | Mixed Ducted and Non-Ducted Indoor Units | TVAHR264B41S | TVAHR120B41S | TVAHR072B41S | TVAHR072B41S |  | 252000 | 10.35 | 18.6 | 3.48 | 280000 | 200000 | 2.35
7990740 | 23 | JOHNSON CONTROLS | HMSR-A-CB | Mixed Ducted and Non-Ducted Indoor Units | TVAHR288B41S | TVAHR120B41S | TVAHR096B41S | TVAHR072B41S |  | 276000 | 9.8 | 18.35 | 3.55 | 308000 | 216000 | 2.39
7990742 | 26.67 | JOHNSON CONTROLS | HMSR-A-CB | Mixed Ducted and Non-Ducted Indoor Units | TVAHR336B41S | TVAHR096B41S | TVAHR096B41S | TVAHR072B41S | TVAHR072B41S | 320000 | 10.5 | 20 | 3.6 | 360000 | 268000 | 2.51
7990743 | 28.67 | JOHNSON CONTROLS | HMSR-A-CB | Mixed Ducted and Non-Ducted Indoor Units | TVAHR360B41S | TVAHR120B41S | TVAHR096B41S | TVAHR072B41S | TVAHR072B41S | 344000 | 9.6 | 17.8 | 3.59 | 386000 | 284000 | 2.37
7990752 | 21 | HITACHI | HMSV-A-CB | Mixed Ducted and Non-Ducted Indoor Units | HVAHP264B31S | HVAHP120B31S | HVAHP072B31S | HVAHP072B31S |  | 252000 | 10.8 | 19.1 | 3.63 | 280000 | 200000 | 2.45
7990753 | 23 | HITACHI | HMSV-A-CB | Mixed Ducted and Non-Ducted Indoor Units | HVAHP288B31S | HVAHP120B31S | HVAHP096B31S | HVAHP072B31S |  | 276000 | 10.25 | 19 | 3.69 | 308000 | 216000 | 2.48
7990754 | 24.83 | HITACHI | HMSV-A-CB | Mixed Ducted and Non-Ducted Indoor Units | HVAHP312B31S | HVAHP120B31S | HVAHP120B31S | HVAHP072B31S |  | 298000 | 9.75 | 19.3 | 3.55 | 334000 | 236000 | 2.42
7990755 | 26.67 | HITACHI | HMSV-A-CB | Mixed Ducted and Non-Ducted Indoor Units | HVAHP336B31S | HVAHP096B31S | HVAHP096B31S | HVAHP072B31S | HVAHP072B31S | 320000 | 11.05 | 21 | 3.77 | 360000 | 268000 | 2.59
7990756 | 28.67 | HITACHI | HMSV-A-CB | Mixed Ducted and Non-Ducted Indoor Units | HVAHP360B31S | HVAHP120B31S | HVAHP096B31S | HVAHP072B31S | HVAHP072B31S | 344000 | 9.85 | 18.75 | 3.77 | 386000 | 284000 | 2.47
7990766 | 21 | HITACHI | HMSR-A-CB | Mixed Ducted and Non-Ducted Indoor Units | HVAHR264B31S | HVAHR120B31S | HVAHR072B31S | HVAHR072B31S |  | 252000 | 10.8 | 19.1 | 3.63 | 280000 | 200000 | 2.45
7990767 | 23 | HITACHI | HMSR-A-CB | Mixed Ducted and Non-Ducted Indoor Units | HVAHR288B31S | HVAHR120B31S | HVAHR096B31S | HVAHR072B31S |  | 276000 | 10.25 | 19 | 3.69 | 308000 | 216000 | 2.48
7990768 | 24.83 | HITACHI | HMSR-A-CB | Mixed Ducted and Non-Ducted Indoor Units | HVAHR312B31S | HVAHR120B31S | HVAHR120B31S | HVAHR072B31S |  | 298000 | 9.75 | 19.3 | 3.55 | 334000 | 236000 | 2.42
7990769 | 26.67 | HITACHI | HMSR-A-CB | Mixed Ducted and Non-Ducted Indoor Units | HVAHR336B31S | HVAHR096B31S | HVAHR096B31S | HVAHR072B31S | HVAHR072B31S | 320000 | 11.05 | 21 | 3.77 | 360000 | 268000 | 2.59
7990770 | 28.67 | HITACHI | HMSR-A-CB | Mixed Ducted and Non-Ducted Indoor Units | HVAHR360B31S | HVAHR120B31S | HVAHR096B31S | HVAHR072B31S | HVAHR072B31S | 344000 | 9.85 | 18.75 | 3.77 | 386000 | 284000 | 2.47
7990779 | 21 | HITACHI | HMSV-A-CB | Mixed Ducted and Non-Ducted Indoor Units | HVAHP264B41S | HVAHP120B41S | HVAHP072B41S | HVAHP072B41S |  | 252000 | 10.35 | 18.6 | 3.48 | 280000 | 200000 | 2.35
7990780 | 23 | HITACHI | HMSV-A-CB | Mixed Ducted and Non-Ducted Indoor Units | HVAHP288B41S | HVAHP120B41S | HVAHP096B41S | HVAHP072B41S |  | 276000 | 9.8 | 18.35 | 3.55 | 308000 | 216000 | 2.39
7990782 | 26.67 | HITACHI | HMSV-A-CB | Mixed Ducted and Non-Ducted Indoor Units | HVAHP336B41S | HVAHP096B41S | HVAHP096B41S | HVAHP072B41S | HVAHP072B41S | 320000 | 10.5 | 20 | 3.6 | 360000 | 268000 | 2.51
7990783 | 28.67 | HITACHI | HMSV-A-CB | Mixed Ducted and Non-Ducted Indoor Units | HVAHP360B41S | HVAHP120B41S | HVAHP096B41S | HVAHP072B41S | HVAHP072B41S | 344000 | 9.6 | 17.8 | 3.59 | 386000 | 284000 | 2.37
7990792 | 21 | HITACHI | HMSR-A-CB | Mixed Ducted and Non-Ducted Indoor Units | HVAHR264B41S | HVAHR120B41S | HVAHR072B41S | HVAHR072B41S |  | 252000 | 10.35 | 18.6 | 3.48 | 280000 | 200000 | 2.35
7990793 | 23 | HITACHI | HMSR-A-CB | Mixed Ducted and Non-Ducted Indoor Units | HVAHR288B41S | HVAHR120B41S | HVAHR096B41S | HVAHR072B41S |  | 276000 | 9.8 | 18.35 | 3.55 | 308000 | 216000 | 2.39
7990796 | 26.67 | HITACHI | HMSR-A-CB | Mixed Ducted and Non-Ducted Indoor Units | HVAHR336B41S | HVAHR096B41S | HVAHR096B41S | HVAHR072B41S | HVAHR072B41S | 320000 | 10.5 | 20 | 3.6 | 360000 | 268000 | 2.51
7990797 | 28.67 | HITACHI | HMSR-A-CB | Mixed Ducted and Non-Ducted Indoor Units | HVAHR360B41S | HVAHR120B41S | HVAHR096B41S | HVAHR072B41S | HVAHR072B41S | 344000 | 9.6 | 17.8 | 3.59 | 386000 | 284000 | 2.37
7990806 | 21 | YORK | HMSV-A-CB | Mixed Ducted and Non-Ducted Indoor Units | YVAHP264B31S | YVAHP120B31S | YVAHP072B31S | YVAHP072B31S |  | 252000 | 10.8 | 19.1 | 3.63 | 280000 | 200000 | 2.45
7990807 | 23 | YORK | HMSV-A-CB | Mixed Ducted and Non-Ducted Indoor Units | YVAHP288B31S | YVAHP120B31S | YVAHP096B31S | YVAHP072B31S |  | 276000 | 10.25 | 19 | 3.69 | 308000 | 216000 | 2.48
7990808 | 24.83 | YORK | HMSV-A-CB | Mixed Ducted and Non-Ducted Indoor Units | YVAHP312B31S | YVAHP120B31S | YVAHP120B31S | YVAHP072B31S |  | 298000 | 9.75 | 19.3 | 3.55 | 334000 | 236000 | 2.42
7990809 | 26.67 | YORK | HMSV-A-CB | Mixed Ducted and Non-Ducted Indoor Units | YVAHP336B31S | YVAHP096B31S | YVAHP096B31S | YVAHP072B31S | YVAHP072B31S | 320000 | 11.05 | 21 | 3.77 | 360000 | 268000 | 2.59
7990810 | 28.67 | YORK | HMSV-A-CB | Mixed Ducted and Non-Ducted Indoor Units | YVAHP360B31S | YVAHP120B31S | YVAHP096B31S | YVAHP072B31S | YVAHP072B31S | 344000 | 9.85 | 18.75 | 3.77 | 386000 | 284000 | 2.47
7990819 | 21 | YORK | HMSR-A-CB | Mixed Ducted and Non-Ducted Indoor Units | YVAHR264B31S | YVAHR120B31S | YVAHR072B31S | YVAHR072B31S |  | 252000 | 10.8 | 19.1 | 3.63 | 280000 | 200000 | 2.45
7990820 | 23 | YORK | HMSR-A-CB | Mixed Ducted and Non-Ducted Indoor Units | YVAHR288B31S | YVAHR120B31S | YVAHR096B31S | YVAHR072B31S |  | 276000 | 10.25 | 19 | 3.69 | 308000 | 216000 | 2.48
7990821 | 24.83 | YORK | HMSR-A-CB | Mixed Ducted and Non-Ducted Indoor Units | YVAHR312B31S | YVAHR120B31S | YVAHR120B31S | YVAHR072B31S |  | 298000 | 9.75 | 19.3 | 3.55 | 334000 | 236000 | 2.42
7990822 | 26.67 | YORK | HMSR-A-CB | Mixed Ducted and Non-Ducted Indoor Units | YVAHR336B31S | YVAHR096B31S | YVAHR096B31S | YVAHR072B31S | YVAHR072B31S | 320000 | 11.05 | 21 | 3.77 | 360000 | 268000 | 2.59
7990823 | 28.67 | YORK | HMSR-A-CB | Mixed Ducted and Non-Ducted Indoor Units | YVAHR360B31S | YVAHR120B31S | YVAHR096B31S | YVAHR072B31S | YVAHR072B31S | 344000 | 9.85 | 18.75 | 3.77 | 386000 | 284000 | 2.47
7990832 | 21 | YORK | HMSV-A-CB | Mixed Ducted and Non-Ducted Indoor Units | YVAHP264B41S | YVAHP120B41S | YVAHP072B41S | YVAHP072B41S |  | 252000 | 10.35 | 18.6 | 3.48 | 280000 | 200000 | 2.35
7990833 | 23 | YORK | HMSV-A-CB | Mixed Ducted and Non-Ducted Indoor Units | YVAHP288B41S | YVAHP120B41S | YVAHP096B41S | YVAHP072B41S |  | 276000 | 9.8 | 18.35 | 3.55 | 308000 | 216000 | 2.39
7990835 | 26.67 | YORK | HMSV-A-CB | Mixed Ducted and Non-Ducted Indoor Units | YVAHP336B41S | YVAHP096B41S | YVAHP096B41S | YVAHP072B41S | YVAHP072B41S | 320000 | 10.5 | 20 | 3.6 | 360000 | 268000 | 2.51
7990836 | 28.67 | YORK | HMSV-A-CB | Mixed Ducted and Non-Ducted Indoor Units | YVAHP360B41S | YVAHP120B41S | YVAHP096B41S | YVAHP072B41S | YVAHP072B41S | 344000 | 9.6 | 17.8 | 3.59 | 386000 | 284000 | 2.37
7990845 | 21 | YORK | HMSR-A-CB | Mixed Ducted and Non-Ducted Indoor Units | YVAHR264B41S | YVAHR120B41S | YVAHR072B41S | YVAHR072B41S |  | 252000 | 10.35 | 18.6 | 3.48 | 280000 | 200000 | 2.35
7990846 | 23 | YORK | HMSR-A-CB | Mixed Ducted and Non-Ducted Indoor Units | YVAHR288B41S | YVAHR120B41S | YVAHR096B41S | YVAHR072B41S |  | 276000 | 9.8 | 18.35 | 3.55 | 308000 | 216000 | 2.39
7990848 | 26.67 | YORK | HMSR-A-CB | Mixed Ducted and Non-Ducted Indoor Units | YVAHR336B41S | YVAHR096B41S | YVAHR096B41S | YVAHR072B41S | YVAHR072B41S | 320000 | 10.5 | 20 | 3.6 | 360000 | 268000 | 2.51
7990849 | 28.67 | YORK | HMSR-A-CB | Mixed Ducted and Non-Ducted Indoor Units | YVAHR360B41S | YVAHR120B41S | YVAHR096B41S | YVAHR072B41S | YVAHR072B41S | 344000 | 9.6 | 17.8 | 3.59 | 386000 | 284000 | 2.37
8033349 | 21 | CITY MULTI | HMSV-A-CB | Non-Ducted Indoor Units | PUHY-P264TSKMU-* | PUHY-P120TKMU-* | PUHY-P72TKMU-* | PUHY-P72TKMU-* |  | 252000 | 12.5 | 18.7 | 3.6 | 280000 | 200000 | 2.16
8033350 | 21 | CITY MULTI | HMSV-A-CB | Ducted Indoor Units | PUHY-P264TSKMU-* | PUHY-P120TKMU-* | PUHY-P72TKMU-* | PUHY-P72TKMU-* |  | 252000 | 12.5 | 19 | 3.68 | 280000 | 200000 | 2.52
8033351 | 21 | CITY MULTI | HMSV-A-CB | Non-Ducted Indoor Units | PUHY-P264YSKMU-* | PUHY-P120YKMU-* | PUHY-P72YKMU-* | PUHY-P72YKMU-* |  | 252000 | 12.5 | 18.7 | 3.6 | 280000 | 200000 | 2.16
8033352 | 20.83 | CITY MULTI | HMSV-A-CB | Ducted Indoor Units | PUHY-P264YSKMU-* | PUHY-P120YKMU-* | PUHY-P72YKMU-* | PUHY-P72YKMU-* |  | 250000 | 12.5 | 19 | 3.68 | 280000 | 200000 | 2.52
8033353 | 22.83 | CITY MULTI | HMSV-A-CB | Non-Ducted Indoor Units | PUHY-P288TSKMU-* | PUHY-P120TKMU-* | PUHY-P96TKMU-* | PUHY-P72TKMU-* |  | 274000 | 12.4 | 18.7 | 3.59 | 308000 | 216000 | 2.21
8033354 | 22.83 | CITY MULTI | HMSV-A-CB | Ducted Indoor Units | PUHY-P288TSKMU-* | PUHY-P120TKMU-* | PUHY-P96TKMU-* | PUHY-P72TKMU-* |  | 274000 | 12.4 | 19 | 3.68 | 308000 | 216000 | 2.53
8033355 | 22.83 | CITY MULTI | HMSV-A-CB | Non-Ducted Indoor Units | PUHY-P288YSKMU-* | PUHY-P120YKMU-* | PUHY-P96YKMU-* | PUHY-P72YKMU-* |  | 274000 | 12.4 | 18.7 | 3.59 | 308000 | 216000 | 2.21
8033356 | 22.83 | CITY MULTI | HMSV-A-CB | Ducted Indoor Units | PUHY-P288YSKMU-* | PUHY-P120YKMU-* | PUHY-P96YKMU-* | PUHY-P72YKMU-* |  | 274000 | 12.4 | 19 | 3.68 | 308000 | 216000 | 2.53
8033357 | 24.67 | CITY MULTI | HMSV-A-CB | Ducted Indoor Units | PUHY-P312TSKMU-* | PUHY-P120TKMU-* | PUHY-P120TKMU-* | PUHY-P72TKMU-* |  | 296000 | 12.1 | 18.4 | 3.54 | 334000 | 236000 | 2.43
8033358 | 24.67 | CITY MULTI | HMSV-A-CB | Non-Ducted Indoor Units | PUHY-P312TSKMU-* | PUHY-P120TKMU-* | PUHY-P120TKMU-* | PUHY-P72TKMU-* |  | 296000 | 12.1 | 18.1 | 3.45 | 334000 | 236000 | 2.22
8033359 | 24.67 | CITY MULTI | HMSV-A-CB | Non-Ducted Indoor Units | PUHY-P312YSKMU-* | PUHY-P120YKMU-* | PUHY-P120YKMU-* | PUHY-P72YKMU-* |  | 296000 | 12.1 | 18.1 | 3.45 | 334000 | 236000 | 2.22
8033360 | 24.67 | CITY MULTI | HMSV-A-CB | Ducted Indoor Units | PUHY-P312YSKMU-* | PUHY-P120YKMU-* | PUHY-P120YKMU-* | PUHY-P72YKMU-* |  | 296000 | 12.1 | 18.4 | 3.54 | 334000 | 236000 | 2.43
8033361 | 26.67 | CITY MULTI | HMSV-A-CB | Ducted Indoor Units | PUHY-P336TSKMU-* | PUHY-P120TKMU-* | PUHY-P120TKMU-* | PUHY-P96TKMU-* |  | 320000 | 11.9 | 18.2 | 3.5 | 360000 | 268000 | 2.38
8033362 | 26.67 | CITY MULTI | HMSV-A-CB | Non-Ducted Indoor Units | PUHY-P336TSKMU-* | PUHY-P120TKMU-* | PUHY-P120TKMU-* | PUHY-P96TKMU-* |  | 320000 | 12 | 17.8 | 3.36 | 360000 | 268000 | 2.13
8033363 | 26.67 | CITY MULTI | HMSV-A-CB | Non-Ducted Indoor Units | PUHY-P336YSKMU-* | PUHY-P120YKMU-* | PUHY-P120YKMU-* | PUHY-P96YKMU-* |  | 320000 | 12 | 17.8 | 3.36 | 360000 | 268000 | 2.13
8033364 | 26.67 | CITY MULTI | HMSV-A-CB | Ducted Indoor Units | PUHY-P336YSKMU-* | PUHY-P120YKMU-* | PUHY-P120YKMU-* | PUHY-P96YKMU-* |  | 320000 | 11.9 | 18.2 | 3.5 | 360000 | 268000 | 2.38
8033365 | 28.5 | CITY MULTI | HMSV-A-CB | Ducted Indoor Units | PUHY-P360TSKMU-* | PUHY-P120TKMU-* | PUHY-P120TKMU-* | PUHY-P120TKMU-* |  | 342000 | 11.7 | 17.8 | 3.39 | 386000 | 284000 | 2.32
8033368 | 28.5 | CITY MULTI | HMSV-A-CB | Ducted Indoor Units | PUHY-P360YSKMU-* | PUHY-P120YKMU-* | PUHY-P120YKMU-* | PUHY-P120YKMU-* |  | 342000 | 11.7 | 17.8 | 3.39 | 386000 | 284000 | 2.32
8033387 | 20.83 | CITY MULTI | HMSR-A-CB | Ducted Indoor Units | PURY-P264TSKMU-* | PURY-P144TKMU-* | PURY-P120TKMU-* |  |  | 250000 | 11 | 17.7 | 3.4 | 280000 | 200000 | 2.36
8033389 | 20.83 | CITY MULTI | HMSR-A-CB | Ducted Indoor Units | PURY-P264YSKMU-* | PURY-P144YKMU-* | PURY-P120YKMU-* |  |  | 250000 | 11 | 17.7 | 3.4 | 280000 | 200000 | 2.36
8033391 | 22.83 | CITY MULTI | HMSR-A-CB | Ducted Indoor Units | PURY-P288TSKMU-* | PURY-P144TKMU-* | PURY-P144TKMU-* |  |  | 274000 | 11.2 | 17.6 | 3.41 | 304000 | 216000 | 2.36
8033393 | 22.83 | CITY MULTI | HMSR-A-CB | Ducted Indoor Units | PURY-P288YSKMU-* | PURY-P144YKMU-* | PURY-P144YKMU-* |  |  | 274000 | 11.2 | 17.6 | 3.41 | 304000 | 216000 | 2.36
8175498 | 21 | CITY MULTI | HMSV-A-CB | Ducted Indoor Units | PUHY-P264YSLMU-A | PUHY-P120YLMU-A | PUHY-P72YLMU-A | PUHY-P72YLMU-A |  | 252000 | 12.4 | 21.1 | 3.6 | 280000 | 200000 | 2.39
8175499 | 21 | CITY MULTI | HMSV-A-CB | Non-Ducted Indoor Units | PUHY-P264YSLMU-A | PUHY-P120YLMU-A | PUHY-P72YLMU-A | PUHY-P72YLMU-A |  | 252000 | 13.6 | 24 | 3.75 | 280000 | 200000 | 2.16
8175500 | 22.83 | CITY MULTI | HMSV-A-CB | Ducted Indoor Units | PUHY-P288YSLMU-A | PUHY-P120YLMU-A | PUHY-P96YLMU-A | PUHY-P72YLMU-A |  | 274000 | 12 | 20.4 | 3.47 | 308000 | 216000 | 2.4
8175501 | 22.83 | CITY MULTI | HMSV-A-CB | Non-Ducted Indoor Units | PUHY-P288YSLMU-A | PUHY-P120YLMU-A | PUHY-P96YLMU-A | PUHY-P72YLMU-A |  | 274000 | 13.5 | 24 | 3.7 | 308000 | 216000 | 2.21
8175502 | 24.67 | CITY MULTI | HMSV-A-CB | Ducted Indoor Units | PUHY-P312YSLMU-A | PUHY-P120YLMU-A | PUHY-P120YLMU-A | PUHY-P72YLMU-A |  | 296000 | 12 | 20.3 | 3.45 | 334000 | 236000 | 2.31
8175503 | 24.67 | CITY MULTI | HMSV-A-CB | Non-Ducted Indoor Units | PUHY-P312YSLMU-A | PUHY-P120YLMU-A | PUHY-P120YLMU-A | PUHY-P72YLMU-A |  | 296000 | 13.4 | 23.4 | 3.66 | 334000 | 236000 | 2.22
8175504 | 26.67 | CITY MULTI | HMSV-A-CB | Ducted Indoor Units | PUHY-P336YSLMU-A | PUHY-P120YLMU-A | PUHY-P120YLMU-A | PUHY-P96YLMU-A |  | 320000 | 11.8 | 20.3 | 3.43 | 360000 | 268000 | 2.26
8175505 | 26.67 | CITY MULTI | HMSV-A-CB | Non-Ducted Indoor Units | PUHY-P336YSLMU-A | PUHY-P120YLMU-A | PUHY-P120YLMU-A | PUHY-P96YLMU-A |  | 320000 | 13.2 | 23.4 | 3.52 | 360000 | 268000 | 2.13
8175506 | 28.5 | CITY MULTI | HMSV-A-CB | Ducted Indoor Units | PUHY-P360YSLMU-A | PUHY-P120YLMU-A | PUHY-P120YLMU-A | PUHY-P120YLMU-A |  | 342000 | 11.8 | 20.1 | 3.41 | 386000 | 284000 | 2.2
8175507 | 28.5 | CITY MULTI | HMSV-A-CB | Non-Ducted Indoor Units | PUHY-P360YSLMU-A | PUHY-P120YLMU-A | PUHY-P120YLMU-A | PUHY-P120YLMU-A |  | 342000 | 13.1 | 22.7 | 3.51 | 386000 | 284000 | 2.05
8175528 | 21 | CITY MULTI | HMSV-A-CB | Ducted Indoor Units | PUHY-P264TSLMU-A | PUHY-P120TLMU-A | PUHY-P72TLMU-A | PUHY-P72TLMU-A |  | 252000 | 12.4 | 21.1 | 3.6 | 280000 | 200000 | 2.39
8175529 | 21 | CITY MULTI | HMSV-A-CB | Non-Ducted Indoor Units | PUHY-P264TSLMU-A | PUHY-P120TLMU-A | PUHY-P72TLMU-A | PUHY-P72TLMU-A |  | 252000 | 13.6 | 24 | 3.75 | 280000 | 200000 | 2.16
8175530 | 22.83 | CITY MULTI | HMSV-A-CB | Ducted Indoor Units | PUHY-P288TSLMU-A | PUHY-P120TLMU-A | PUHY-P96TLMU-A | PUHY-P72TLMU-A |  | 274000 | 12 | 20.4 | 3.47 | 308000 | 216000 | 2.4
8175531 | 22.83 | CITY MULTI | HMSV-A-CB | Non-Ducted Indoor Units | PUHY-P288TSLMU-A | PUHY-P120TLMU-A | PUHY-P96TLMU-A | PUHY-P72TLMU-A |  | 274000 | 13.5 | 24 | 3.7 | 308000 | 216000 | 2.21
8175532 | 24.67 | CITY MULTI | HMSV-A-CB | Ducted Indoor Units | PUHY-P312TSLMU-A | PUHY-P120TLMU-A | PUHY-P120TLMU-A | PUHY-P72TLMU-A |  | 296000 | 12 | 20.3 | 3.45 | 334000 | 236000 | 2.31
8175533 | 24.67 | CITY MULTI | HMSV-A-CB | Non-Ducted Indoor Units | PUHY-P312TSLMU-A | PUHY-P120TLMU-A | PUHY-P120TLMU-A | PUHY-P72TLMU-A |  | 296000 | 13.4 | 23.4 | 3.66 | 334000 | 236000 | 2.22
8175534 | 26.67 | CITY MULTI | HMSV-A-CB | Ducted Indoor Units | PUHY-P336TSLMU-A | PUHY-P120TLMU-A | PUHY-P120TLMU-A | PUHY-P96TLMU-A |  | 320000 | 11.8 | 20.3 | 3.43 | 360000 | 268000 | 2.26
8175535 | 26.67 | CITY MULTI | HMSV-A-CB | Non-Ducted Indoor Units | PUHY-P336TSLMU-A | PUHY-P120TLMU-A | PUHY-P120TLMU-A | PUHY-P96TLMU-A |  | 320000 | 13.2 | 23.4 | 3.52 | 360000 | 268000 | 2.13
8175536 | 28.5 | CITY MULTI | HMSV-A-CB | Ducted Indoor Units | PUHY-P360TSLMU-A | PUHY-P120TLMU-A | PUHY-P120TLMU-A | PUHY-P120TLMU-A |  | 342000 | 11.8 | 20.1 | 3.41 | 386000 | 284000 | 2.2
8175537 | 28.5 | CITY MULTI | HMSV-A-CB | Non-Ducted Indoor Units | PUHY-P360TSLMU-A | PUHY-P120TLMU-A | PUHY-P120TLMU-A | PUHY-P120TLMU-A |  | 342000 | 13.1 | 22.7 | 3.51 | 386000 | 284000 | 2.05
8175911 | 21 | CITY MULTI | HMSR-A-CB | Ducted Indoor Units | PURY-P264YSLMU-A | PURY-P144YLMU-A | PURY-P120YLMU-A |  |  | 252000 | 11.5 | 18.7 | 3.36 | 280000 | 184000 | 2.06
8175912 | 21 | CITY MULTI | HMSR-A-CB | Non-Ducted Indoor Units | PURY-P264YSLMU-A | PURY-P144YLMU-A | PURY-P120YLMU-A |  |  | 252000 | 12.5 | 21.4 | 3.47 | 280000 | 184000 | 2.05
8175913 | 22.83 | CITY MULTI | HMSR-A-CB | Ducted Indoor Units | PURY-P288YSLMU-A | PURY-P144YLMU-A | PURY-P144YLMU-A |  |  | 274000 | 11.3 | 18.5 | 3.28 | 304000 | 194000 | 2.06
8175914 | 22.83 | CITY MULTI | HMSR-A-CB | Non-Ducted Indoor Units | PURY-P288YSLMU-A | PURY-P144YLMU-A | PURY-P144YLMU-A |  |  | 274000 | 12.2 | 21.4 | 3.36 | 304000 | 194000 | 2.05
8175916 | 24.67 | CITY MULTI | HMSR-A-CB | Non-Ducted Indoor Units | PURY-P312YSLMU-A | PURY-P168YLMU-A | PURY-P144YLMU-A |  |  | 296000 | 11 | 19.3 | 3.26 | 334000 | 216000 | 2.05
8175939 | 21 | CITY MULTI | HMSR-A-CB | Ducted Indoor Units | PURY-P264TSLMU-A | PURY-P144TLMU-A | PURY-P120TLMU-A |  |  | 252000 | 11.5 | 18.7 | 3.36 | 280000 | 184000 | 2.06
8175940 | 21 | CITY MULTI | HMSR-A-CB | Non-Ducted Indoor Units | PURY-P264TSLMU-A | PURY-P144TLMU-A | PURY-P120TLMU-A |  |  | 252000 | 12.5 | 21.4 | 3.47 | 280000 | 184000 | 2.05
8175941 | 22.83 | CITY MULTI | HMSR-A-CB | Ducted Indoor Units | PURY-P288TSLMU-A | PURY-P144TLMU-A | PURY-P144TLMU-A |  |  | 274000 | 11.3 | 18.5 | 3.28 | 304000 | 194000 | 2.06
8175942 | 22.83 | CITY MULTI | HMSR-A-CB | Non-Ducted Indoor Units | PURY-P288TSLMU-A | PURY-P144TLMU-A | PURY-P144TLMU-A |  |  | 274000 | 12.2 | 21.4 | 3.36 | 304000 | 194000 | 2.05
8175944 | 24.67 | CITY MULTI | HMSR-A-CB | Non-Ducted Indoor Units | PURY-P312TSLMU-A | PURY-P168TLMU-A | PURY-P144TLMU-A |  |  | 296000 | 11 | 19.3 | 3.26 | 334000 | 216000 | 2.05
4677081 | 20.83 | VRVIII | HMSV-A-CB | Non-Ducted Indoor Units | RXYQ264PBTJ | RXYQ72PBTJ | RXYQ72PBTJ | RXYQ120PBTJ |  | 250000 | 11.3 | 20.8 | 3.5 | 282000 | 184000 | 2.45
4677082 | 20.83 | VRVIII | HMSV-A-CB | Ducted Indoor Units | RXYQ264PBTJ | RXYQ72PBTJ | RXYQ72PBTJ | RXYQ120PBTJ |  | 250000 | 11.7 | 19.1 | 3.5 | 282000 | 184000 | 2.3
4677083 | 20.83 | VRVIII | HMSV-A-CB | Mixed Ducted and Non-Ducted Indoor Units | RXYQ264PBTJ | RXYQ72PBTJ | RXYQ72PBTJ | RXYQ120PBTJ |  | 250000 | 11.5 | 19.95 | 3.5 | 282000 | 184000 | 2.37
4677084 | 22.83 | VRVIII | HMSV-A-CB | Non-Ducted Indoor Units | RXYQ288PBTJ | RXYQ72PBTJ | RXYQ96PBTJ | RXYQ120PBTJ |  | 274000 | 11.5 | 19.6 | 3.5 | 308000 | 200000 | 2.45
4677085 | 22.83 | VRVIII | HMSV-A-CB | Ducted Indoor Units | RXYQ288PBTJ | RXYQ72PBTJ | RXYQ96PBTJ | RXYQ120PBTJ |  | 274000 | 10.5 | 18.8 | 3.45 | 308000 | 200000 | 2.45
4677086 | 22.83 | VRVIII | HMSV-A-CB | Mixed Ducted and Non-Ducted Indoor Units | RXYQ288PBTJ | RXYQ72PBTJ | RXYQ96PBTJ | RXYQ120PBTJ |  | 274000 | 11 | 19.2 | 3.47 | 308000 | 200000 | 2.45
4677087 | 24.67 | VRVIII | HMSV-A-CB | Non-Ducted Indoor Units | RXYQ312PBTJ | RXYQ72PBTJ | RXYQ120PBTJ | RXYQ120PBTJ |  | 296000 | 10.7 | 18.2 | 3.3 | 334000 | 222000 | 2.35
4677088 | 24.67 | VRVIII | HMSV-A-CB | Ducted Indoor Units | RXYQ312PBTJ | RXYQ72PBTJ | RXYQ120PBTJ | RXYQ120PBTJ |  | 296000 | 11.5 | 17 | 3.3 | 334000 | 222000 | 2.35
4677089 | 24.67 | VRVIII | HMSV-A-CB | Mixed Ducted and Non-Ducted Indoor Units | RXYQ312PBTJ | RXYQ72PBTJ | RXYQ120PBTJ | RXYQ120PBTJ |  | 296000 | 11.1 | 17.6 | 3.3 | 334000 | 222000 | 2.35
4677114 | 20.83 | VRVIII | HMSV-A-CB | Non-Ducted Indoor Units | RXYQ264PBYD | RXYQ72PBYD | RXYQ72PBYD | RXYQ120PBYD |  | 250000 | 11.3 | 20.8 | 3.5 | 282000 | 184000 | 2.45
4677115 | 20.83 | VRVIII | HMSV-A-CB | Ducted Indoor Units | RXYQ264PBYD | RXYQ72PBYD | RXYQ72PBYD | RXYQ120PBYD |  | 250000 | 11.7 | 19.1 | 3.5 | 282000 | 184000 | 2.3
4677116 | 20.83 | VRVIII | HMSV-A-CB | Mixed Ducted and Non-Ducted Indoor Units | RXYQ264PBYD | RXYQ72PBYD | RXYQ72PBYD | RXYQ120PBYD |  | 250000 | 11.5 | 19.95 | 3.5 | 282000 | 184000 | 2.37
4677117 | 22.83 | VRVIII | HMSV-A-CB | Non-Ducted Indoor Units | RXYQ288PBYD | RXYQ72PBYD | RXYQ96PBYD | RXYQ120PBYD |  | 274000 | 11.5 | 19.6 | 3.5 | 308000 | 200000 | 2.45
4677118 | 22.83 | VRVIII | HMSV-A-CB | Ducted Indoor Units | RXYQ288PBYD | RXYQ72PBYD | RXYQ96PBYD | RXYQ120PBYD |  | 274000 | 10.5 | 18.8 | 3.45 | 308000 | 200000 | 2.45
4677119 | 22.83 | VRVIII | HMSV-A-CB | Mixed Ducted and Non-Ducted Indoor Units | RXYQ288PBYD | RXYQ72PBYD | RXYQ96PBYD | RXYQ120PBYD |  | 274000 | 11 | 19.2 | 3.47 | 308000 | 200000 | 2.45
4677120 | 24.67 | VRVIII | HMSV-A-CB | Non-Ducted Indoor Units | RXYQ312PBYD | RXYQ72PBYD | RXYQ120PBYD | RXYQ120PBYD |  | 296000 | 10.7 | 18.2 | 3.3 | 334000 | 222000 | 2.35
4677121 | 24.67 | VRVIII | HMSV-A-CB | Ducted Indoor Units | RXYQ312PBYD | RXYQ72PBYD | RXYQ120PBYD | RXYQ120PBYD |  | 296000 | 11.5 | 17 | 3.3 | 334000 | 222000 | 2.35
4677122 | 24.67 | VRVIII | HMSV-A-CB | Mixed Ducted and Non-Ducted Indoor Units | RXYQ312PBYD | RXYQ72PBYD | RXYQ120PBYD | RXYQ120PBYD |  | 296000 | 11.1 | 17.6 | 3.3 | 334000 | 222000 | 2.35
4677141 | 20.83 | VRVIII | HMSR-A-CB | Non-Ducted Indoor Units | REYQ264PBTJ | REMQ72PBTJ | REMQ72PBTJ | REMQ120PBTJ |  | 250000 | 10.8 | 18.7 | 3.4 | 282000 | 190000 | 2.4
4677142 | 20.83 | VRVIII | HMSR-A-CB | Ducted Indoor Units | REYQ264PBTJ | REMQ72PBTJ | REMQ72PBTJ | REMQ120PBTJ |  | 250000 | 11.3 | 18.1 | 3.3 | 282000 | 190000 | 2.3
4677143 | 20.83 | VRVIII | HMSR-A-CB | Mixed Ducted and Non-Ducted Indoor Units | REYQ264PBTJ | REMQ72PBTJ | REMQ72PBTJ | REMQ120PBTJ |  | 250000 | 11.05 | 18.4 | 3.35 | 282000 | 190000 | 2.35
4677144 | 22.83 | VRVIII | HMSR-A-CB | Non-Ducted Indoor Units | REYQ288PBTJ | REMQ72PBTJ | REMQ96PBTJ | REMQ120PBTJ |  | 274000 | 10.7 | 19 | 3.35 | 308000 | 208000 | 2.4
4677145 | 22.83 | VRVIII | HMSR-A-CB | Ducted Indoor Units | REYQ288PBTJ | REMQ72PBTJ | REMQ96PBTJ | REMQ120PBTJ |  | 274000 | 10.7 | 17.5 | 3.4 | 308000 | 208000 | 2.35
4677146 | 22.83 | VRVIII | HMSR-A-CB | Mixed Ducted and Non-Ducted Indoor Units | REYQ288PBTJ | REMQ72PBTJ | REMQ96PBTJ | REMQ120PBTJ |  | 274000 | 10.7 | 18.25 | 3.37 | 308000 | 208000 | 2.37
4677149 | 24.67 | VRVIII | HMSR-A-CB | Mixed Ducted and Non-Ducted Indoor Units | REYQ312PBTJ | REMQ96PBTJ | REMQ96PBTJ | REMQ120PBTJ |  | 296000 | 10.25 | 16.55 | 3.28 | 334000 | 224000 | 2.25
4677165 | 20.83 | VRVIII | HMSR-A-CB | Non-Ducted Indoor Units | REYQ264PBYD | REMQ72PBYD | REMQ72PBYD | REMQ120PBYD |  | 250000 | 10.8 | 18.7 | 3.4 | 282000 | 190000 | 2.4
4677166 | 20.83 | VRVIII | HMSR-A-CB | Ducted Indoor Units | REYQ264PBYD | REMQ72PBYD | REMQ72PBYD | REMQ120PBYD |  | 250000 | 11.3 | 18.1 | 3.3 | 282000 | 190000 | 2.3
4677167 | 20.83 | VRVIII | HMSR-A-CB | Mixed Ducted and Non-Ducted Indoor Units | REYQ264PBYD | REMQ72PBYD | REMQ72PBYD | REMQ120PBYD |  | 250000 | 11.05 | 18.4 | 3.35 | 282000 | 190000 | 2.35
4677168 | 22.83 | VRVIII | HMSR-A-CB | Non-Ducted Indoor Units | REYQ288PBYD | REMQ72PBYD | REMQ96PBYD | REMQ120PBYD |  | 274000 | 10.7 | 19 | 3.35 | 308000 | 208000 | 2.4
4677169 | 22.83 | VRVIII | HMSR-A-CB | Ducted Indoor Units | REYQ288PBYD | REMQ72PBYD | REMQ96PBYD | REMQ120PBYD |  | 274000 | 10.7 | 17.5 | 3.4 | 308000 | 208000 | 2.35
4677170 | 22.83 | VRVIII | HMSR-A-CB | Mixed Ducted and Non-Ducted Indoor Units | REYQ288PBYD | REMQ72PBYD | REMQ96PBYD | REMQ120PBYD |  | 274000 | 10.7 | 18.25 | 3.37 | 308000 | 208000 | 2.37
4677173 | 24.67 | VRVIII | HMSR-A-CB | Mixed Ducted and Non-Ducted Indoor Units | REYQ312PBYD | REMQ96PBYD | REMQ96PBYD | REMQ120PBYD |  | 296000 | 10.25 | 16.55 | 3.28 | 334000 | 224000 | 2.25
4679558 | 20.83 | LG | HMSR-A-CB | Ducted Indoor Units | ARUB264BT3 | ARUB121BT3 | ARUB144BT3 |  |  | 250000 | 11.2 | 17 | 3.28 | 282000 | 184000 | 2.35
4679559 | 20.83 | LG | HMSR-A-CB | Non-Ducted Indoor Units | ARUB264BT3 | ARUB121BT3 | ARUB144BT3 |  |  | 250000 | 11.6 | 18.1 | 3.51 | 282000 | 184000 | 2.45
4679560 | 20.83 | LG | HMSR-A-CB | Ducted Indoor Units | ARUB264DT3 | ARUB121DT3 | ARUB144DT3 |  |  | 250000 | 11.2 | 17 | 3.28 | 282000 | 184000 | 2.35
4679561 | 20.83 | LG | HMSR-A-CB | Non-Ducted Indoor Units | ARUB264DT3 | ARUB121DT3 | ARUB144DT3 |  |  | 250000 | 11.6 | 18.1 | 3.51 | 282000 | 184000 | 2.45
4679562 | 22.83 | LG | HMSR-A-CB | Ducted Indoor Units | ARUB288BT3 | ARUB144BT3 | ARUB144BT3 |  |  | 274000 | 10.9 | 17 | 3.26 | 308000 | 200000 | 2.34
4679563 | 22.83 | LG | HMSR-A-CB | Non-Ducted Indoor Units | ARUB288BT3 | ARUB144BT3 | ARUB144BT3 |  |  | 274000 | 11.5 | 17.8 | 3.48 | 308000 | 200000 | 2.4
4679564 | 22.83 | LG | HMSR-A-CB | Ducted Indoor Units | ARUB288DT3 | ARUB144DT3 | ARUB144DT3 |  |  | 274000 | 10.9 | 17 | 3.26 | 308000 | 200000 | 2.34
4679565 | 22.83 | LG | HMSR-A-CB | Non-Ducted Indoor Units | ARUB288DT3 | ARUB144DT3 | ARUB144DT3 |  |  | 274000 | 11.5 | 17.8 | 3.48 | 308000 | 200000 | 2.4
4679566 | 24.67 | LG | HMSR-A-CB | Ducted Indoor Units | ARUB312BT3 | ARUB072BT3 | ARUB096BT3 | ARUB144BT3 |  | 296000 | 11.3 | 18 | 3.25 | 334000 | 222000 | 2.36
4679567 | 24.67 | LG | HMSR-A-CB | Non-Ducted Indoor Units | ARUB312BT3 | ARUB072BT3 | ARUB096BT3 | ARUB144BT3 |  | 296000 | 11.8 | 18.2 | 3.46 | 334000 | 222000 | 2.36
4679568 | 24.67 | LG | HMSR-A-CB | Ducted Indoor Units | ARUB312DT3 | ARUB072DT3 | ARUB096DT3 | ARUB144DT3 |  | 296000 | 11.3 | 18 | 3.25 | 334000 | 222000 | 2.36
4679569 | 24.67 | LG | HMSR-A-CB | Non-Ducted Indoor Units | ARUB312DT3 | ARUB072DT3 | ARUB096DT3 | ARUB144DT3 |  | 296000 | 11.8 | 18.2 | 3.46 | 334000 | 222000 | 2.36
4679602 | 20.83 | LG | HMSV-A-CB | Ducted Indoor Units | ARUN264BT3 | ARUN121BT3 | ARUN144BT3 |  |  | 250000 | 11.2 | 17 | 3.28 | 282000 | 184000 | 2.35
4679603 | 20.83 | LG | HMSV-A-CB | Non-Ducted Indoor Units | ARUN264BT3 | ARUN121BT3 | ARUN144BT3 |  |  | 250000 | 11.6 | 18.1 | 3.51 | 282000 | 184000 | 2.45
4679604 | 20.83 | LG | HMSV-A-CB | Ducted Indoor Units | ARUN264DT3 | ARUN121DT3 | ARUN144DT3 |  |  | 250000 | 11.2 | 17 | 3.28 | 282000 | 184000 | 2.35
4679605 | 20.83 | LG | HMSV-A-CB | Non-Ducted Indoor Units | ARUN264DT3 | ARUN121DT3 | ARUN144DT3 |  |  | 250000 | 11.6 | 18.1 | 3.51 | 282000 | 184000 | 2.45
4679606 | 22.83 | LG | HMSV-A-CB | Ducted Indoor Units | ARUN288BT3 | ARUN144BT3 | ARUN144BT3 |  |  | 274000 | 10.9 | 17 | 3.26 | 308000 | 200000 | 2.34
4679607 | 22.83 | LG | HMSV-A-CB | Non-Ducted Indoor Units | ARUN288BT3 | ARUN144BT3 | ARUN144BT3 |  |  | 274000 | 11.5 | 17.8 | 3.48 | 308000 | 200000 | 2.4
4679608 | 22.83 | LG | HMSV-A-CB | Ducted Indoor Units | ARUN288DT3 | ARUN144DT3 | ARUN144DT3 |  |  | 274000 | 10.9 | 17 | 3.26 | 308000 | 200000 | 2.34
4679609 | 22.83 | LG | HMSV-A-CB | Non-Ducted Indoor Units | ARUN288DT3 | ARUN144DT3 | ARUN144DT3 |  |  | 274000 | 11.8 | 18.2 | 3.46 | 308000 | 200000 | 2.4
4679610 | 24.67 | LG | HMSV-A-CB | Ducted Indoor Units | ARUN312BT3 | ARUN072BT3 | ARUN096BT3 | ARUN144BT3 |  | 296000 | 11.3 | 18 | 3.25 | 334000 | 222000 | 2.36
4679611 | 24.67 | LG | HMSV-A-CB | Non-Ducted Indoor Units | ARUN312BT3 | ARUN072BT3 | ARUN096BT3 | ARUN144BT3 |  | 296000 | 11.5 | 18 | 3.44 | 334000 | 222000 | 2.36
4679612 | 24.67 | LG | HMSV-A-CB | Ducted Indoor Units | ARUN312DT3 | ARUN072DT3 | ARUN096DT3 | ARUN144DT3 |  | 296000 | 11.3 | 18 | 3.25 | 334000 | 222000 | 2.36
4679613 | 24.67 | LG | HMSV-A-CB | Non-Ducted Indoor Units | ARUN312DT3 | ARUN072DT3 | ARUN096DT3 | ARUN144DT3 |  | 296000 | 11.8 | 18.2 | 3.46 | 334000 | 222000 | 2.36
5358546 | 20.83 | CITY MULTI | HMSV-A-CB | Ducted Indoor Units | PUHY-P264YSKMU-A | PUHY-P120YKMU-A | PUHY-P72YKMU-A | PUHY-P72YKMU-A |  | 250000 | 12.5 | 19 | 3.68 | 280000 | 200000 | 2.52
5358547 | 21 | CITY MULTI | HMSV-A-CB | Non-Ducted Indoor Units | PUHY-P264YSKMU-A | PUHY-P120YKMU-A | PUHY-P72YKMU-A | PUHY-P72YKMU-A |  | 252000 | 12.5 | 18.7 | 3.6 | 280000 | 200000 | 2.16
5358548 | 20.83 | CITY MULTI | HMSV-A-CB | Mixed Ducted and Non-Ducted Indoor Units | PUHY-P264YSKMU-A | PUHY-P120YKMU-A | PUHY-P72YKMU-A | PUHY-P72YKMU-A |  | 250000 | 12.5 | 18.85 | 3.64 | 280000 | 200000 | 2.34
5358549 | 22.83 | CITY MULTI | HMSV-A-CB | Ducted Indoor Units | PUHY-P288YSKMU-A | PUHY-P120YKMU-A | PUHY-P96YKMU-A | PUHY-P72YKMU-A |  | 274000 | 12.4 | 19 | 3.68 | 308000 | 216000 | 2.53
5358550 | 22.83 | CITY MULTI | HMSV-A-CB | Non-Ducted Indoor Units | PUHY-P288YSKMU-A | PUHY-P120YKMU-A | PUHY-P96YKMU-A | PUHY-P72YKMU-A |  | 274000 | 12.4 | 18.7 | 3.59 | 308000 | 216000 | 2.21
5358551 | 22.83 | CITY MULTI | HMSV-A-CB | Mixed Ducted and Non-Ducted Indoor Units | PUHY-P288YSKMU-A | PUHY-P120YKMU-A | PUHY-P96YKMU-A | PUHY-P72YKMU-A |  | 274000 | 12.4 | 18.85 | 3.63 | 308000 | 216000 | 2.37
5358552 | 24.67 | CITY MULTI | HMSV-A-CB | Ducted Indoor Units | PUHY-P312YSKMU-A | PUHY-P120YKMU-A | PUHY-P120YKMU-A | PUHY-P72YKMU-A |  | 296000 | 12.1 | 18.4 | 3.54 | 334000 | 236000 | 2.43
5358553 | 24.67 | CITY MULTI | HMSV-A-CB | Non-Ducted Indoor Units | PUHY-P312YSKMU-A | PUHY-P120YKMU-A | PUHY-P120YKMU-A | PUHY-P72YKMU-A |  | 296000 | 12.1 | 18.1 | 3.45 | 334000 | 236000 | 2.22
5358554 | 24.67 | CITY MULTI | HMSV-A-CB | Mixed Ducted and Non-Ducted Indoor Units | PUHY-P312YSKMU-A | PUHY-P120YKMU-A | PUHY-P120YKMU-A | PUHY-P72YKMU-A |  | 296000 | 12.1 | 18.25 | 3.49 | 334000 | 236000 | 2.32
5358555 | 26.67 | CITY MULTI | HMSV-A-CB | Ducted Indoor Units | PUHY-P336YSKMU-A | PUHY-P120YKMU-A | PUHY-P120YKMU-A | PUHY-P96YKMU-A |  | 320000 | 11.9 | 18.2 | 3.5 | 360000 | 268000 | 2.38
5358556 | 26.67 | CITY MULTI | HMSV-A-CB | Non-Ducted Indoor Units | PUHY-P336YSKMU-A | PUHY-P120YKMU-A | PUHY-P120YKMU-A | PUHY-P96YKMU-A |  | 320000 | 12 | 17.8 | 3.36 | 360000 | 268000 | 2.13
5358557 | 26.67 | CITY MULTI | HMSV-A-CB | Mixed Ducted and Non-Ducted Indoor Units | PUHY-P336YSKMU-A | PUHY-P120YKMU-A | PUHY-P120YKMU-A | PUHY-P96YKMU-A |  | 320000 | 11.95 | 18 | 3.43 | 360000 | 268000 | 2.25
5358558 | 28.5 | CITY MULTI | HMSV-A-CB | Ducted Indoor Units | PUHY-P360YSKMU-A | PUHY-P120YKMU-A | PUHY-P120YKMU-A | PUHY-P120YKMU-A |  | 342000 | 11.7 | 17.8 | 3.39 | 386000 | 284000 | 2.32
5358560 | 28.5 | CITY MULTI | HMSV-A-CB | Mixed Ducted and Non-Ducted Indoor Units | PUHY-P360YSKMU-A | PUHY-P120YKMU-A | PUHY-P120YKMU-A | PUHY-P120YKMU-A |  | 342000 | 11.75 | 17.5 | 3.3 | 386000 | 284000 | 2.18
5358585 | 21 | CITY MULTI | HMSV-A-CB | Ducted Indoor Units | PUHY-P264TSKMU-A | PUHY-P120TKMU-A | PUHY-P72TKMU-A | PUHY-P72TKMU-A |  | 252000 | 12.5 | 19 | 3.68 | 280000 | 200000 | 2.52
5358586 | 21 | CITY MULTI | HMSV-A-CB | Non-Ducted Indoor Units | PUHY-P264TSKMU-A | PUHY-P120TKMU-A | PUHY-P72TKMU-A | PUHY-P72TKMU-A |  | 252000 | 12.5 | 18.7 | 3.6 | 280000 | 200000 | 2.16
5358587 | 21 | CITY MULTI | HMSV-A-CB | Mixed Ducted and Non-Ducted Indoor Units | PUHY-P264TSKMU-A | PUHY-P120TKMU-A | PUHY-P72TKMU-A | PUHY-P72TKMU-A |  | 252000 | 12.5 | 18.85 | 3.64 | 280000 | 200000 | 2.34
5358588 | 22.83 | CITY MULTI | HMSV-A-CB | Ducted Indoor Units | PUHY-P288TSKMU-A | PUHY-P120TKMU-A | PUHY-P96TKMU-A | PUHY-P72TKMU-A |  | 274000 | 12.4 | 19 | 3.68 | 308000 | 216000 | 2.53
5358589 | 22.83 | CITY MULTI | HMSV-A-CB | Non-Ducted Indoor Units | PUHY-P288TSKMU-A | PUHY-P120TKMU-A | PUHY-P96TKMU-A | PUHY-P72TKMU-A |  | 274000 | 12.4 | 18.7 | 3.59 | 308000 | 216000 | 2.21
5358590 | 22.83 | CITY MULTI | HMSV-A-CB | Mixed Ducted and Non-Ducted Indoor Units | PUHY-P288TSKMU-A | PUHY-P120TKMU-A | PUHY-P96TKMU-A | PUHY-P72TKMU-A |  | 274000 | 12.4 | 18.85 | 3.63 | 308000 | 216000 | 2.37
5358591 | 24.67 | CITY MULTI | HMSV-A-CB | Ducted Indoor Units | PUHY-P312TSKMU-A | PUHY-P120TKMU-A | PUHY-P120TKMU-A | PUHY-P72TKMU-A |  | 296000 | 12.1 | 18.4 | 3.54 | 334000 | 236000 | 2.43
5358592 | 24.67 | CITY MULTI | HMSV-A-CB | Non-Ducted Indoor Units | PUHY-P312TSKMU-A | PUHY-P120TKMU-A | PUHY-P120TKMU-A | PUHY-P72TKMU-A |  | 296000 | 12.1 | 18.1 | 3.45 | 334000 | 236000 | 2.22
5358593 | 24.67 | CITY MULTI | HMSV-A-CB | Mixed Ducted and Non-Ducted Indoor Units | PUHY-P312TSKMU-A | PUHY-P120TKMU-A | PUHY-P120TKMU-A | PUHY-P72TKMU-A |  | 296000 | 12.1 | 18.25 | 3.49 | 334000 | 236000 | 2.32
5358594 | 26.67 | CITY MULTI | HMSV-A-CB | Ducted Indoor Units | PUHY-P336TSKMU-A | PUHY-P120TKMU-A | PUHY-P120TKMU-A | PUHY-P96TKMU-A |  | 320000 | 11.9 | 18.2 | 3.5 | 360000 | 268000 | 2.38
5358595 | 26.67 | CITY MULTI | HMSV-A-CB | Non-Ducted Indoor Units | PUHY-P336TSKMU-A | PUHY-P120TKMU-A | PUHY-P120TKMU-A | PUHY-P96TKMU-A |  | 320000 | 12 | 17.8 | 3.36 | 360000 | 268000 | 2.13
5358596 | 26.67 | CITY MULTI | HMSV-A-CB | Mixed Ducted and Non-Ducted Indoor Units | PUHY-P336TSKMU-A | PUHY-P120TKMU-A | PUHY-P120TKMU-A | PUHY-P96TKMU-A |  | 320000 | 11.95 | 18 | 3.43 | 360000 | 268000 | 2.25
5358597 | 28.5 | CITY MULTI | HMSV-A-CB | Ducted Indoor Units | PUHY-P360TSKMU-A | PUHY-P120TKMU-A | PUHY-P120TKMU-A | PUHY-P120TKMU-A |  | 342000 | 11.7 | 17.8 | 3.39 | 386000 | 284000 | 2.32
5358599 | 28.5 | CITY MULTI | HMSV-A-CB | Mixed Ducted and Non-Ducted Indoor Units | PUHY-P360TSKMU-A | PUHY-P120TKMU-A | PUHY-P120TKMU-A | PUHY-P120TKMU-A |  | 342000 | 11.75 | 17.5 | 3.3 | 386000 | 284000 | 2.18
5358627 | 20.83 | CITY MULTI | HMSR-A-CB | Ducted Indoor Units | PURY-P264YSKMU-A | PURY-P144YKMU-A | PURY-P120YKMU-A |  |  | 250000 | 11 | 17.7 | 3.4 | 280000 | 200000 | 2.36
5358629 | 20.83 | CITY MULTI | HMSR-A-CB | Mixed Ducted and Non-Ducted Indoor Units | PURY-P264YSKMU-A | PURY-P144YKMU-A | PURY-P120YKMU-A |  |  | 250000 | 11 | 18.05 | 3.31 | 280000 | 200000 | 2.21
5358630 | 22.83 | CITY MULTI | HMSR-A-CB | Ducted Indoor Units | PURY-P288YSKMU-A | PURY-P144YKMU-A | PURY-P144YKMU-A |  |  | 274000 | 11.2 | 17.6 | 3.41 | 304000 | 216000 | 2.36
5358632 | 22.83 | CITY MULTI | HMSR-A-CB | Mixed Ducted and Non-Ducted Indoor Units | PURY-P288YSKMU-A | PURY-P144YKMU-A | PURY-P144YKMU-A |  |  | 274000 | 11.25 | 18.1 | 3.31 | 304000 | 216000 | 2.2
5358654 | 20.83 | CITY MULTI | HMSR-A-CB | Ducted Indoor Units | PURY-P264TSKMU-A | PURY-P144TKMU-A | PURY-P120TKMU-A |  |  | 250000 | 11 | 17.7 | 3.4 | 280000 | 200000 | 2.36
5358656 | 20.83 | CITY MULTI | HMSR-A-CB | Mixed Ducted and Non-Ducted Indoor Units | PURY-P264TSKMU-A | PURY-P144TKMU-A | PURY-P120TKMU-A |  |  | 250000 | 11 | 18.05 | 3.31 | 280000 | 200000 | 2.21
5358657 | 22.83 | CITY MULTI | HMSR-A-CB | Ducted Indoor Units | PURY-P288TSKMU-A | PURY-P144TKMU-A | PURY-P144TKMU-A |  |  | 274000 | 11.2 | 17.6 | 3.41 | 304000 | 216000 | 2.36
5358659 | 22.83 | CITY MULTI | HMSR-A-CB | Mixed Ducted and Non-Ducted Indoor Units | PURY-P288TSKMU-A | PURY-P144TKMU-A | PURY-P144TKMU-A |  |  | 274000 | 11.25 | 18.1 | 3.31 | 304000 | 216000 | 2.2
5733077 | 21 | SAMSUNG | HMSV-A-CB | Ducted Indoor Units | AM264FXVAFH | AM120FXVAFH | AM144FXVAFH |  |  | 252000 | 10.1 | 18.6 | 3.25 | 282000 | 184000 | 2.26
5733078 | 21 | SAMSUNG | HMSV-A-CB | Ducted Indoor Units | AM264FXVAJH | AM120FXVAJH | AM144FXVAJH |  |  | 252000 | 10.1 | 18.5 | 3.25 | 282000 | 184000 | 2.26
5733079 | 21 | SAMSUNG | HMSV-A-CB | Non-Ducted Indoor Units | AM264FXVAFH | AM120FXVAFH | AM144FXVAFH |  |  | 252000 | 10.5 | 21.5 | 3.45 | 282000 | 184000 | 2.41
5733080 | 21 | SAMSUNG | HMSV-A-CB | Non-Ducted Indoor Units | AM264FXVAJH | AM120FXVAJH | AM144FXVAJH |  |  | 252000 | 10.1 | 21.5 | 3.45 | 282000 | 184000 | 2.41
5733081 | 21 | SAMSUNG | HMSR-A-CB | Ducted Indoor Units | AM264FXVAFR | AM120FXVAFR | AM144FXVAFR |  |  | 252000 | 10.1 | 18.6 | 3.25 | 282000 | 184000 | 2.26
5733082 | 21 | SAMSUNG | HMSR-A-CB | Ducted Indoor Units | AM264FXVAJR | AM120FXVAJR | AM144FXVAJR |  |  | 252000 | 10.1 | 18.5 | 3.25 | 282000 | 184000 | 2.26
5733083 | 21 | SAMSUNG | HMSR-A-CB | Non-Ducted Indoor Units | AM264FXVAFR | AM120FXVAFR | AM144FXVAFR |  |  | 252000 | 10.5 | 21.5 | 3.45 | 282000 | 184000 | 2.41
5733084 | 21 | SAMSUNG | HMSR-A-CB | Non-Ducted Indoor Units | AM264FXVAJR | AM120FXVAJR | AM144FXVAJR |  |  | 252000 | 10.1 | 21.5 | 3.45 | 282000 | 184000 | 2.41
5733085 | 23 | SAMSUNG | HMSV-A-CB | Ducted Indoor Units | AM288FXVAFH | AM144FXVAFH | AM144FXVAFH |  |  | 276000 | 10 | 18.6 | 3.25 | 308000 | 200000 | 2.12
5733086 | 23 | SAMSUNG | HMSV-A-CB | Ducted Indoor Units | AM288FXVAJH | AM144FXVAJH | AM144FXVAJH |  |  | 276000 | 10 | 18.6 | 3.25 | 308000 | 200000 | 2.12
5733088 | 23 | SAMSUNG | HMSV-A-CB | Non-Ducted Indoor Units | AM288FXVAJH | AM144FXVAJH | AM144FXVAJH |  |  | 276000 | 9.9 | 21 | 3.26 | 308000 | 200000 | 2.29
5733089 | 23 | SAMSUNG | HMSR-A-CB | Ducted Indoor Units | AM288FXVAFR | AM144FXVAFR | AM144FXVAFR |  |  | 276000 | 10 | 18.6 | 3.25 | 308000 | 200000 | 2.12
5733090 | 23 | SAMSUNG | HMSR-A-CB | Ducted Indoor Units | AM288FXVAJR | AM144FXVAJR | AM144FXVAJR |  |  | 276000 | 10 | 18.6 | 3.25 | 308000 | 200000 | 2.12
5733092 | 23 | SAMSUNG | HMSR-A-CB | Non-Ducted Indoor Units | AM288FXVAJR | AM144FXVAJR | AM144FXVAJR |  |  | 276000 | 9.9 | 21 | 3.26 | 308000 | 200000 | 2.29
5733095 | 24.83 | SAMSUNG | HMSV-A-CB | Non-Ducted Indoor Units | AM312FXVAFH | AM072FXVAFH | AM096FXVAFH | AM144FXVAFH |  | 298000 | 10.5 | 21.2 | 3.38 | 334000 | 218000 | 2.54
5733096 | 24.83 | SAMSUNG | HMSV-A-CB | Non-Ducted Indoor Units | AM312FXVAJH | AM072FXVAJH | AM096FXVAJH | AM144FXVAJH |  | 298000 | 10.6 | 20.9 | 3.38 | 334000 | 218000 | 2.51
5733099 | 24.83 | SAMSUNG | HMSR-A-CB | Non-Ducted Indoor Units | AM312FXVAFR | AM072FXVAFR | AM096FXVAFR | AM144FXVAFR |  | 298000 | 10.5 | 21.2 | 3.38 | 334000 | 218000 | 2.54
5733100 | 24.83 | SAMSUNG | HMSR-A-CB | Non-Ducted Indoor Units | AM312FXVAJR | AM072FXVAJR | AM096FXVAJR | AM144FXVAJR |  | 298000 | 10.6 | 20.9 | 3.38 | 334000 | 218000 | 2.51
6334553 | 20 | TOSHIBA CARRIER | HMSR-A-CB | Non-Ducted Indoor Units | MMY-AP2404FT9UL | MMY-MAP1204FT9UL | MMY-MAP1204FT9UL |  |  | 240000 | 9.6 | 17.9 | 3.32 | 226000 | 138000 | 2.05
6334581 | 20 | TOSHIBA CARRIER | HMSR-A-CB | Non-Ducted Indoor Units | MMY-AP2404FT6UL | MMY-MAP1204FT6UL | MMY-MAP1204FT6UL |  |  | 240000 | 9.6 | 17.6 | 3.32 | 226000 | 138000 | 2.05
6334583 | 20 | TOSHIBA CARRIER | HMSR-A-CB | Mixed Ducted and Non-Ducted Indoor Units | MMY-AP2404FT9UL | MMY-MAP1204FT9UL | MMY-MAP1204FT9UL |  |  | 240000 | 10.15 | 17.6 | 3.26 | 226000 | 138000 | 2.05
6334594 | 20 | TOSHIBA CARRIER | HMSR-A-CB | Mixed Ducted and Non-Ducted Indoor Units | MMY-AP2404FT6UL | MMY-MAP1204FT6UL | MMY-MAP1204FT6UL |  |  | 240000 | 10.15 | 17.3 | 3.26 | 226000 | 138000 | 2.05
6495707 | 24.67 | LG | HMSV-A-CB | Ducted Indoor Units | ARUN312DTE4 | ARUN072DTE4 | ARUN096DTE4 | ARUN144DTE4 |  | 296000 | 11.3 | 19.5 | 3.3 | 334000 | 222000 | 2.37
6495708 | 24.67 | LG | HMSV-A-CB | Ducted Indoor Units | ARUN312BTE4 | ARUN072BTE4 | ARUN096BTE4 | ARUN144BTE4 |  | 296000 | 11.3 | 19.5 | 3.3 | 334000 | 222000 | 2.37
6495709 | 24.67 | LG | HMSR-A-CB | Ducted Indoor Units | ARUB312DTE4 | ARUB072DTE4 | ARUB096DTE4 | ARUB144DTE4 |  | 296000 | 11.3 | 19.5 | 3.3 | 334000 | 222000 | 2.37
6495710 | 24.67 | LG | HMSR-A-CB | Ducted Indoor Units | ARUB312BTE4 | ARUB072BTE4 | ARUB096BTE4 | ARUB144BTE4 |  | 296000 | 11.3 | 19.5 | 3.3 | 334000 | 222000 | 2.37
6495711 | 24.67 | LG | HMSR-A-CB | Non-Ducted Indoor Units | ARUB312BTE4 | ARUB072BTE4 | ARUB096BTE4 | ARUB144BTE4 |  | 296000 | 11.2 | 20 | 3.55 | 334000 | 222000 | 2.4
6495712 | 24.67 | LG | HMSR-A-CB | Non-Ducted Indoor Units | ARUB312DTE4 | ARUB072DTE4 | ARUB096DTE4 | ARUB144DTE4 |  | 296000 | 11.2 | 20 | 3.55 | 334000 | 222000 | 2.4
6495713 | 24.67 | LG | HMSV-A-CB | Non-Ducted Indoor Units | ARUN312DTE4 | ARUN072DTE4 | ARUN096DTE4 | ARUN144DTE4 |  | 296000 | 11.2 | 20 | 3.55 | 334000 | 222000 | 2.4
6495714 | 24.67 | LG | HMSV-A-CB | Non-Ducted Indoor Units | ARUN312BTE4 | ARUN072BTE4 | ARUN096BTE4 | ARUN144DTE4 |  | 296000 | 11.2 | 20 | 3.55 | 334000 | 222000 | 2.4
6495715 | 26.67 | LG | HMSV-A-CB | Non-Ducted Indoor Units | ARUN336DTE4 | ARUN096DTE4 | ARUN096DTE4 | ARUN144DTE4 |  | 320000 | 10.8 | 20 | 3.51 | 360000 | 234000 | 2.42
6495716 | 26.67 | LG | HMSV-A-CB | Non-Ducted Indoor Units | ARUN336BTE4 | ARUN096BTE4 | ARUN096BTE4 | ARUN144BTE4 |  | 320000 | 10.8 | 20 | 3.51 | 360000 | 234000 | 2.42
6495717 | 26.67 | LG | HMSR-A-CB | Non-Ducted Indoor Units | ARUB336BTE4 | ARUB096BTE4 | ARUB096BTE4 | ARUB144BTE4 |  | 320000 | 10.8 | 20 | 3.51 | 360000 | 234000 | 2.42
6495718 | 26.67 | LG | HMSR-A-CB | Non-Ducted Indoor Units | ARUB336DTE4 | ARUB096DTE4 | ARUB096DTE4 | ARUB144DTE4 |  | 320000 | 10.8 | 20 | 3.51 | 360000 | 234000 | 2.42
6495719 | 26.67 | LG | HMSR-A-CB | Ducted Indoor Units | ARUB336DTE4 | ARUB096DTE4 | ARUB096DTE4 | ARUB144DTE4 |  | 320000 | 11.1 | 19 | 3.27 | 360000 | 234000 | 2.38
6495720 | 26.67 | LG | HMSR-A-CB | Ducted Indoor Units | ARUB336BTE4 | ARUN096BTE4 | ARUB096BTE4 | ARUB144BTE4 |  | 320000 | 11.1 | 19 | 3.27 | 360000 | 234000 | 2.38
6495721 | 26.67 | LG | HMSV-A-CB | Ducted Indoor Units | ARUN336BTE4 | ARUN096BTE4 | ARUN096BTE4 | ARUN144BTE4 |  | 320000 | 11.1 | 19 | 3.27 | 360000 | 234000 | 2.38
6495722 | 26.67 | LG | HMSV-A-CB | Ducted Indoor Units | ARUN336DTE4 | ARUN096DTE4 | ARUN096DTE4 | ARUN144DTE4 |  | 320000 | 11.1 | 19 | 3.27 | 360000 | 234000 | 2.38
6687556 | 21 | FUJITSU | HMSR-A-CB | Ducted Indoor Units | AOUA264TLBVG | AOUA96TLBV | AOUA96TLBV | AOUA72TLBV |  | 252000 | 10.9 | 20.1 | 3.4 | 282000 | 194000 | 2.27
6687558 | 22.83 | FUJITSU | HMSR-A-CB | Ducted Indoor Units | AOUA288TLBVG | AOUA96TLBV | AOUA96TLBV | AOUA96TLBV |  | 274000 | 10.6 | 20.1 | 3.31 | 308000 | 210000 | 2.27
201874094 | 22.83 | Mitsubishi Electric | HMSV-A-CB | Ducted Indoor Units | PUHY-P288TSKMU-A | PUHY-P120TKMU-A | PUHY-P96TKMU-A | PUHY-P72TKMU-A |  | 274000 | 12.4 | 19 | 3.68 | 308000 | 216000 | 2.53
201874096 | 22.83 | Mitsubishi Electric | HMSV-A-CB | Ducted Indoor Units | PUHY-P288TSLMU-A | PUHY-P120TLMU-A | PUHY-P96TLMU-A | PUHY-P72TLMU-A |  | 274000 | 12 | 20.4 | 3.47 | 308000 | 216000 | 2.4
201874098 | 22.83 | Mitsubishi Electric | HMSV-A-CB | Ducted Indoor Units | PUHY-P288YSKMU-A | PUHY-P120YKMU-A | PUHY-P96YKMU-A | PUHY-P72YKMU-A |  | 274000 | 12.4 | 19 | 3.68 | 308000 | 216000 | 2.53
201874100 | 22.83 | Mitsubishi Electric | HMSV-A-CB | Ducted Indoor Units | PUHY-P288YSLMU-A | PUHY-P120YLMU-A | PUHY-P96YLMU-A | PUHY-P72YLMU-A |  | 274000 | 12 | 20.4 | 3.47 | 308000 | 216000 | 2.4
201874157 | 21 | Mitsubishi Electric | HMSV-A-CB | Non-Ducted Indoor Units | PUHY-P264TSLMU-A | PUHY-P120TLMU-A | PUHY-P72TLMU-A | PUHY-P72TLMU-A |  | 252000 | 13.6 | 24 | 3.75 | 280000 | 200000 | 2.16
201874161 | 21 | Mitsubishi Electric | HMSV-A-CB | Non-Ducted Indoor Units | PUHY-P264YSLMU-A | PUHY-P120YLMU-A | PUHY-P72YLMU-A | PUHY-P72YLMU-A |  | 252000 | 13.6 | 24 | 3.75 | 280000 | 200000 | 2.16
201874168 | 22.83 | Mitsubishi Electric | HMSV-A-CB | Non-Ducted Indoor Units | PUHY-P288TSLMU-A | PUHY-P120TLMU-A | PUHY-P96TLMU-A | PUHY-P72TLMU-A |  | 274000 | 13.5 | 24 | 3.7 | 308000 | 216000 | 2.21
201874170 | 22.83 | Mitsubishi Electric | HMSV-A-CB | Non-Ducted Indoor Units | PUHY-P288YSLMU-A | PUHY-P120YLMU-A | PUHY-P96YLMU-A | PUHY-P72YLMU-A |  | 274000 | 13.5 | 24 | 3.7 | 308000 | 216000 | 2.21
201874786 | 23.5 | Mitsubishi Electric | HMSV-A-CB | Non-Ducted Indoor Units | PUHY-P312TSLMU-A | PUHY-P120TLMU-A | PUHY-P120TLMU-A | PUHY-P72TLMU-A |  | 282000 | 13.4 | 22.1 | 3.66 | 316000 | 236000 | 2.22
201874787 | 25.33 | Mitsubishi Electric | HMSV-A-CB | Non-Ducted Indoor Units | PUHY-P336TSLMU-A | PUHY-P120TLMU-A | PUHY-P120TLMU-A | PUHY-P96TLMU-A |  | 304000 | 13.2 | 20.9 | 3.52 | 342000 | 268000 | 2.13
201874788 | 27 | Mitsubishi Electric | HMSV-A-CB | Non-Ducted Indoor Units | PUHY-P360TSLMU-A | PUHY-P120TLMU-A | PUHY-P120TLMU-A | PUHY-P120TLMU-A |  | 324000 | 13.1 | 19.3 | 3.51 | 366000 | 284000 | 2.05
201874789 | 23.5 | Mitsubishi Electric | HMSV-A-CB | Non-Ducted Indoor Units | PUHY-P312YSLMU-A | PUHY-P120YLMU-A | PUHY-P120YLMU-A | PUHY-P72YLMU-A |  | 282000 | 13.4 | 22.1 | 3.66 | 316000 | 236000 | 2.22
201874790 | 25.33 | Mitsubishi Electric | HMSV-A-CB | Non-Ducted Indoor Units | PUHY-P336YSLMU-A | PUHY-P120YLMU-A | PUHY-P120YLMU-A | PUHY-P96YLMU-A |  | 304000 | 13.2 | 20.9 | 3.52 | 342000 | 268000 | 2.13
201874791 | 27 | Mitsubishi Electric | HMSV-A-CB | Non-Ducted Indoor Units | PUHY-P360YSLMU-A | PUHY-P120YLMU-A | PUHY-P120YLMU-A | PUHY-P120YLMU-A |  | 324000 | 13.1 | 19.3 | 3.51 | 366000 | 284000 | 2.05
201978080 | 21 | Mitsubishi Electric | HMSV-A-CB | Non-Ducted Indoor Units | PUHY-P264TSKMU-A | PUHY-P120TKMU-A | PUHY-P72TKMU-A | PUHY-P72TKMU-A |  | 252000 | 12.5 | 18.7 | 3.6 | 280000 | 200000 | 2.16
201978081 | 21 | Mitsubishi Electric | HMSV-A-CB | Non-Ducted Indoor Units | PUHY-P264YSKMU-A | PUHY-P120YKMU-A | PUHY-P72YKMU-A | PUHY-P72YKMU-A |  | 252000 | 12.5 | 18.7 | 3.6 | 280000 | 200000 | 2.16
201978082 | 22.83 | Mitsubishi Electric | HMSV-A-CB | Non-Ducted Indoor Units | PUHY-P288TSKMU-A | PUHY-P120TKMU-A | PUHY-P96TKMU-A | PUHY-P72TKMU-A |  | 274000 | 12.4 | 18.7 | 3.59 | 308000 | 216000 | 2.21
201978083 | 22.83 | Mitsubishi Electric | HMSV-A-CB | Non-Ducted Indoor Units | PUHY-P288YSKMU-A | PUHY-P120YKMU-A | PUHY-P96YKMU-A | PUHY-P72YKMU-A |  | 274000 | 12.4 | 18.7 | 3.59 | 308000 | 216000 | 2.21
201978084 | 24.67 | Mitsubishi Electric | HMSV-A-CB | Non-Ducted Indoor Units | PUHY-P312TSKMU-A | PUHY-P120TKMU-A | PUHY-P120TKMU-A | PUHY-P72TKMU-A |  | 296000 | 12.1 | 18.1 | 3.45 | 334000 | 236000 | 2.22
201978085 | 24.67 | Mitsubishi Electric | HMSV-A-CB | Non-Ducted Indoor Units | PUHY-P312YSKMU-A | PUHY-P120YKMU-A | PUHY-P120YKMU-A | PUHY-P72YKMU-A |  | 296000 | 12.1 | 18.1 | 3.45 | 334000 | 236000 | 2.22
201978086 | 26.67 | Mitsubishi Electric | HMSV-A-CB | Non-Ducted Indoor Units | PUHY-P336TSKMU-A | PUHY-P120TKMU-A | PUHY-P120TKMU-A | PUHY-P96TKMU-A |  | 320000 | 12 | 17.8 | 3.36 | 360000 | 268000 | 2.13
201978087 | 26.67 | Mitsubishi Electric | HMSV-A-CB | Non-Ducted Indoor Units | PUHY-P336YSKMU-A | PUHY-P120YKMU-A | PUHY-P120YKMU-A | PUHY-P96YKMU-A |  | 320000 | 12 | 17.8 | 3.36 | 360000 | 268000 | 2.13
201981536 | 24.67 | Mitsubishi Electric | HMSV-A-CB | Ducted Indoor Units | PUHY-P312YSKMU-A | PUHY-P120YKMU-A | PUHY-P120YKMU-A | PUHY-P72YKMU-A |  | 296000 | 12.1 | 18.4 | 3.54 | 334000 | 236000 | 2.43
201981537 | 26.67 | Mitsubishi Electric | HMSV-A-CB | Ducted Indoor Units | PUHY-P336YSKMU-A | PUHY-P120YKMU-A | PUHY-P120YKMU-A | PUHY-P96YKMU-A |  | 320000 | 11.9 | 18.2 | 3.5 | 360000 | 268000 | 2.38
201981538 | 28.5 | Mitsubishi Electric | HMSV-A-CB | Ducted Indoor Units | PUHY-P360YSKMU-A | PUHY-P120YKMU-A | PUHY-P120YKMU-A | PUHY-P120YKMU-A |  | 342000 | 11.7 | 17.8 | 3.39 | 386000 | 284000 | 2.32
201982846 | 24.67 | Mitsubishi Electric | HMSV-A-CB | Ducted Indoor Units | PUHY-P312TSKMU-A | PUHY-P120TKMU-A | PUHY-P120TKMU-A | PUHY-P72TKMU-A |  | 296000 | 12.1 | 18.4 | 3.54 | 334000 | 236000 | 2.43
201982847 | 26.67 | Mitsubishi Electric | HMSV-A-CB | Ducted Indoor Units | PUHY-P336TSKMU-A | PUHY-P120TKMU-A | PUHY-P120TKMU-A | PUHY-P96TKMU-A |  | 320000 | 11.9 | 18.2 | 3.5 | 360000 | 268000 | 2.38
201982848 | 28.5 | Mitsubishi Electric | HMSV-A-CB | Ducted Indoor Units | PUHY-P360TSKMU-A | PUHY-P120TKMU-A | PUHY-P120TKMU-A | PUHY-P120TKMU-A |  | 342000 | 11.7 | 17.8 | 3.39 | 386000 | 284000 | 2.32
201992870 | 29.33 | DAIKIN | HMSV-A-CB | Non-Ducted Indoor Units | RXYQ384TAYC* | RXYQ120TAYC* | RXYQ120TAYC* | RXYQ144TAYC* |  | 352000 | 9.6 | 18.3 | 3.26 | 398000 | 280000 | 2.24
201992876 | 21 | DAIKIN | HMSV-A-CB | Non-Ducted Indoor Units | RXYQ264TAYC* | RXYQ120TAYC* | RXYQ144TAYC* |  |  | 252000 | 10.8 | 20.1 | 3.71 | 282000 | 200000 | 2.27
201992877 | 22.83 | DAIKIN | HMSV-A-CB | Non-Ducted Indoor Units | RXYQ288TAYC* | RXYQ144TAYC* | RXYQ144TAYC* |  |  | 274000 | 10.8 | 20.1 | 3.48 | 306000 | 216000 | 2.24
201992878 | 24.33 | DAIKIN | HMSV-A-CB | Non-Ducted Indoor Units | RXYQ312TAYC* | RXYQ144TAYC* | RXYQ168TAYC* |  |  | 292000 | 10.1 | 19.3 | 3.51 | 328000 | 222000 | 2.05
202016263 | 25.67 | DAIKIN | HMSV-A-CB | Non-Ducted Indoor Units | RXYQ336TAYC* | RXYQ168TAYC* | RXYQ168TAYC* |  |  | 308000 | 9.8 | 18.9 | 3.6 | 338000 | 228000 | 2.11
202016265 | 28.5 | DAIKIN | HMSV-A-CB | Non-Ducted Indoor Units | RXYQ360TAYC* | RXYQ120TAYC* | RXYQ120TAYC* | RXYQ120TAYC* |  | 342000 | 10.5 | 19.1 | 3.62 | 384000 | 270000 | 2.28
202022807 | 21 | DAIKIN | HMSV-A-CB | Mixed Ducted and Non-Ducted Indoor Units | RXYQ264TAYC* | RXYQ120TAYC* | RXYQ144TAYC* |  |  | 252000 | 10.2 | 18.3 | 3.47 | 282000 | 200000 | 2.18
202022808 | 22.83 | DAIKIN | HMSV-A-CB | Mixed Ducted and Non-Ducted Indoor Units | RXYQ288TAYC* | RXYQ144TAYC* | RXYQ144TAYC* |  |  | 274000 | 10.3 | 18.6 | 3.34 | 306000 | 216000 | 2.16
202022809 | 24.33 | DAIKIN | HMSV-A-CB | Mixed Ducted and Non-Ducted Indoor Units | RXYQ312TAYC* | RXYQ144TAYC* | RXYQ168TAYC* |  |  | 292000 | 9.8 | 18 | 3.36 | 328000 | 222000 | 2.05
202022810 | 25.67 | DAIKIN | HMSV-A-CB | Mixed Ducted and Non-Ducted Indoor Units | RXYQ336TAYC* | RXYQ168TAYC* | RXYQ168TAYC* |  |  | 308000 | 9.65 | 17.8 | 3.4 | 338000 | 228000 | 2.08
202022811 | 28.5 | DAIKIN | HMSV-A-CB | Mixed Ducted and Non-Ducted Indoor Units | RXYQ360TAYC* | RXYQ120TAYC* | RXYQ120TAYC* | RXYQ120TAYC* |  | 342000 | 10.05 | 18.1 | 3.42 | 384000 | 270000 | 2.19
202095846 | 24.83 | LENNOX | HMSV-A-CB | Non-Ducted Indoor Units | VPA312H4M-2Y | VPA120H4M-2Y | VPA096H4M-2Y | VPA096H4M-2Y |  | 298000 | 10.7 | 20.4 | 3.32 | 320000 | 218000 | 2.2
202095847 | 24.83 | LENNOX | HMSV-A-CB | Ducted Indoor Units | VPA312H4M-2Y | VPA120H4M-2Y | VPA096H4M-2Y | VPA096H4M-2Y |  | 298000 | 10.6 | 20.9 | 3.3 | 320000 | 218000 | 2.24
202095848 | 24.83 | LENNOX | HMSV-A-CB | Non-Ducted Indoor Units | VPA312H4M-2G | VPA120H4M-2G | VPA096H4M-2G | VPA096H4M-2G |  | 298000 | 10.7 | 20.4 | 3.32 | 320000 | 218000 | 2.2
202095849 | 24.83 | LENNOX | HMSV-A-CB | Ducted Indoor Units | VPA312H4M-2G | VPA120H4M-2G | VPA096H4M-2G | VPA096H4M-2G |  | 298000 | 10.6 | 20.9 | 3.3 | 320000 | 218000 | 2.24
202095850 | 24.83 | LENNOX | HMSR-A-CB | Non-Ducted Indoor Units | VRA312H4M-2Y | VRA120H4M-2Y | VRA096H4M-2Y | VRA096H4M-2Y |  | 298000 | 10.9 | 20.8 | 3.32 | 320000 | 218000 | 2.2
202095851 | 24.83 | LENNOX | HMSR-A-CB | Ducted Indoor Units | VRA312H4M-2Y | VRA120H4M-2Y | VRA096H4M-2Y | VRA096H4M-2Y |  | 298000 | 10.7 | 21.2 | 3.3 | 320000 | 218000 | 2.24
202095852 | 24.83 | LENNOX | HMSR-A-CB | Non-Ducted Indoor Units | VRA312H4M-2G | VRA120H4M-2G | VRA096H4M-2G | VRA096H4M-2G |  | 298000 | 10.9 | 20.8 | 3.32 | 320000 | 218000 | 2.2
202095853 | 24.83 | LENNOX | HMSR-A-CB | Ducted Indoor Units | VRA312H4M-2G | VRA120H4M-2G | VRA096H4M-2G | VRA096H4M-2G |  | 298000 | 10.7 | 21.2 | 3.3 | 320000 | 218000 | 2.24
202606862 | 21 | JOHNSON CONTROLS | HMSV-A-CB | Ducted Indoor Units | TVAHP264B31S | TVAHP120B31S | TVAHP072B31S | TVAHP072B31S |  | 252000 | 11.3 | 19.4 | 3.65 | 280000 | 200000 | 2.54
202606863 | 21 | HITACHI | HMSV-A-CB | Ducted Indoor Units | HVAHP264B31S | HVAHP120B31S | HVAHP072B31S | HVAHP072B31S |  | 252000 | 11.3 | 19.4 | 3.65 | 280000 | 200000 | 2.54
202606864 | 21 | YORK | HMSV-A-CB | Ducted Indoor Units | YVAHP264B31S | YVAHP120B31S | YVAHP072B31S | YVAHP072B31S |  | 252000 | 11.3 | 19.4 | 3.65 | 280000 | 200000 | 2.54
202606865 | 21 | JOHNSON CONTROLS | HMSV-A-CB | Ducted Indoor Units | TVAHP264B41S | TVAHP120B41S | TVAHP072B41S | TVAHP072B41S |  | 252000 | 10.7 | 19 | 3.47 | 280000 | 200000 | 2.41
202606866 | 21 | HITACHI | HMSV-A-CB | Ducted Indoor Units | HVAHP264B41S | HVAHP120B41S | HVAHP072B41S | HVAHP072B41S |  | 252000 | 10.7 | 19 | 3.47 | 280000 | 200000 | 2.41
202606867 | 21 | YORK | HMSV-A-CB | Ducted Indoor Units | YVAHP264B41S | YVAHP120B41S | YVAHP072B41S | YVAHP072B41S |  | 252000 | 10.7 | 19 | 3.47 | 280000 | 200000 | 2.41
202606868 | 21 | JOHNSON CONTROLS | HMSR-A-CB | Ducted Indoor Units | TVAHR264B31S | TVAHR120B31S | TVAHR072B31S | TVAHR072B31S |  | 252000 | 11.3 | 19.4 | 3.65 | 280000 | 200000 | 2.54
202606869 | 21 | HITACHI | HMSR-A-CB | Ducted Indoor Units | HVAHR264B31S | HVAHR120B31S | HVAHR072B31S | HVAHR072B31S |  | 252000 | 11.3 | 19.4 | 3.65 | 280000 | 200000 | 2.54
202606870 | 21 | YORK | HMSR-A-CB | Ducted Indoor Units | YVAHR264B31S | YVAHR120B31S | YVAHR072B31S | YVAHR072B31S |  | 252000 | 11.3 | 19.4 | 3.65 | 280000 | 200000 | 2.54
202606871 | 21 | JOHNSON CONTROLS | HMSR-A-CB | Ducted Indoor Units | TVAHR264B41S | TVAHR120B41S | TVAHR072B41S | TVAHR072B41S |  | 252000 | 10.7 | 19 | 3.47 | 280000 | 200000 | 2.41
202606872 | 21 | HITACHI | HMSR-A-CB | Ducted Indoor Units | HVAHR264B41S | HVAHR120B41S | HVAHR072B41S | HVAHR072B41S |  | 252000 | 10.7 | 19 | 3.47 | 280000 | 200000 | 2.41
202606873 | 21 | YORK | HMSR-A-CB | Ducted Indoor Units | YVAHR264B41S | YVAHR120B41S | YVAHR072B41S | YVAHR072B41S |  | 252000 | 10.7 | 19 | 3.47 | 280000 | 200000 | 2.41
202606874 | 23 | JOHNSON CONTROLS | HMSV-A-CB | Ducted Indoor Units | TVAHP288B31S | TVAHP120B31S | TVAHP096B31S | TVAHP072B31S |  | 276000 | 10.5 | 19.4 | 3.69 | 308000 | 216000 | 2.54
202606875 | 23 | HITACHI | HMSV-A-CB | Ducted Indoor Units | HVAHP288B31S | HVAHP120B31S | HVAHP096B31S | HVAHP072B31S |  | 276000 | 10.5 | 19.4 | 3.69 | 308000 | 216000 | 2.54
202606876 | 23 | YORK | HMSV-A-CB | Ducted Indoor Units | YVAHP288B31S | YVAHP120B31S | YVAHP096B31S | YVAHP072B31S |  | 276000 | 10.5 | 19.4 | 3.69 | 308000 | 216000 | 2.54
202606877 | 23 | JOHNSON CONTROLS | HMSV-A-CB | Ducted Indoor Units | TVAHP288B41S | TVAHP120B41S | TVAHP096B41S | TVAHP072B41S |  | 276000 | 10.1 | 19 | 3.52 | 308000 | 216000 | 2.45
202606878 | 23 | HITACHI | HMSV-A-CB | Ducted Indoor Units | HVAHP288B41S | HVAHP120B41S | HVAHP096B41S | HVAHP072B41S |  | 276000 | 10.1 | 19 | 3.52 | 308000 | 216000 | 2.45
202606879 | 23 | YORK | HMSV-A-CB | Ducted Indoor Units | YVAHP288B41S | YVAHP120B41S | YVAHP096B41S | YVAHP072B41S |  | 276000 | 10.1 | 19 | 3.52 | 308000 | 216000 | 2.45
202606880 | 23 | JOHNSON CONTROLS | HMSR-A-CB | Ducted Indoor Units | TVAHR288B31S | TVAHR120B31S | TVAHR096B31S | TVAHR072B31S |  | 276000 | 10.5 | 19.4 | 3.69 | 308000 | 216000 | 2.54
202606881 | 23 | HITACHI | HMSR-A-CB | Ducted Indoor Units | HVAHR288B31S | HVAHR120B31S | HVAHR096B31S | HVAHR072B31S |  | 276000 | 10.5 | 19.4 | 3.69 | 308000 | 216000 | 2.54
202606882 | 23 | YORK | HMSR-A-CB | Ducted Indoor Units | YVAHR288B31S | YVAHR120B31S | YVAHR096B31S | YVAHR072B31S |  | 276000 | 10.5 | 19.4 | 3.69 | 308000 | 216000 | 2.54
202606883 | 23 | JOHNSON CONTROLS | HMSR-A-CB | Ducted Indoor Units | TVAHR288B41S | TVAHR120B41S | TVAHR096B41S | TVAHR072B41S |  | 276000 | 10.1 | 19 | 3.52 | 308000 | 216000 | 2.45
202606884 | 23 | HITACHI | HMSR-A-CB | Ducted Indoor Units | HVAHR288B41S | HVAHR120B41S | HVAHR096B41S | HVAHR072B41S |  | 276000 | 10.1 | 19 | 3.52 | 308000 | 216000 | 2.45
202606885 | 23 | YORK | HMSR-A-CB | Ducted Indoor Units | YVAHR288B41S | YVAHR120B41S | YVAHR096B41S | YVAHR072B41S |  | 276000 | 10.1 | 19 | 3.52 | 308000 | 216000 | 2.45
202607634 | 21 | JOHNSON CONTROLS | HMSV-A-CB | Non-Ducted Indoor Units | TVAHP264B31S | TVAHP120B31S | TVAHP072B31S | TVAHP072B31S |  | 252000 | 10.3 | 18.8 | 3.61 | 280000 | 200000 | 2.37
202607635 | 21 | HITACHI | HMSV-A-CB | Non-Ducted Indoor Units | HVAHP264B31S | HVAHP120B31S | HVAHP072B31S | HVAHP072B31S |  | 252000 | 10.3 | 18.8 | 3.61 | 280000 | 200000 | 2.37
202607636 | 21 | YORK | HMSV-A-CB | Non-Ducted Indoor Units | YVAHP264B31S | YVAHP120B31S | YVAHP072B31S | YVAHP072B31S |  | 252000 | 10.3 | 18.8 | 3.61 | 280000 | 200000 | 2.37
202607637 | 21 | JOHNSON CONTROLS | HMSV-A-CB | Non-Ducted Indoor Units | TVAHP264B41S | TVAHP120B41S | TVAHP072B41S | TVAHP072B41S |  | 252000 | 10 | 18.2 | 3.5 | 280000 | 200000 | 2.3
202607638 | 21 | HITACHI | HMSV-A-CB | Non-Ducted Indoor Units | HVAHP264B41S | HVAHP120B41S | HVAHP072B41S | HVAHP072B41S |  | 252000 | 10 | 18.2 | 3.5 | 280000 | 200000 | 2.3
202607639 | 21 | YORK | HMSV-A-CB | Non-Ducted Indoor Units | YVAHP264B41S | YVAHP120B41S | YVAHP072B41S | YVAHP072B41S |  | 252000 | 10 | 18.2 | 3.5 | 280000 | 200000 | 2.3
202607640 | 21 | JOHNSON CONTROLS | HMSR-A-CB | Non-Ducted Indoor Units | TVAHR264B31S | TVAHR120B31S | TVAHR072B31S | TVAHR072B31S |  | 252000 | 10.3 | 18.8 | 3.61 | 280000 | 200000 | 2.37
202607641 | 21 | HITACHI | HMSR-A-CB | Non-Ducted Indoor Units | HVAHR264B31S | HVAHR120B31S | HVAHR072B31S | HVAHR072B31S |  | 252000 | 10.3 | 18.8 | 3.61 | 280000 | 200000 | 2.37
202607642 | 21 | YORK | HMSR-A-CB | Non-Ducted Indoor Units | YVAHR264B31S | YVAHR120B31S | YVAHR072B31S | YVAHR072B31S |  | 252000 | 10.3 | 18.8 | 3.61 | 280000 | 200000 | 2.37
202607643 | 21 | JOHNSON CONTROLS | HMSR-A-CB | Non-Ducted Indoor Units | TVAHR264B41S | TVAHR120B41S | TVAHR072B41S | TVAHR072B41S |  | 252000 | 10 | 18.2 | 3.5 | 280000 | 200000 | 2.3
202607644 | 21 | HITACHI | HMSR-A-CB | Non-Ducted Indoor Units | HVAHR264B41S | HVAHR120B41S | HVAHR072B41S | HVAHR072B41S |  | 252000 | 10 | 18.2 | 3.5 | 280000 | 200000 | 2.3
202607645 | 21 | YORK | HMSR-A-CB | Non-Ducted Indoor Units | YVAHR264B41S | YVAHR120B41S | YVAHR072B41S | YVAHR072B41S |  | 252000 | 10 | 18.2 | 3.5 | 280000 | 200000 | 2.3
202607646 | 21 | JOHNSON CONTROLS | HMSV-A-CB | Ducted Indoor Units | TVAHP264B32S | TVAHP144B32S | TVAHP120B32S |  |  | 252000 | 10.5 | 20.8 | 3.56 | 282000 | 200000 | 2.26
202607647 | 21 | HITACHI | HMSV-A-CB | Ducted Indoor Units | HVAHP264B32S | HVAHP144B32S | HVAHP120B32S |  |  | 252000 | 10.5 | 20.8 | 3.56 | 282000 | 200000 | 2.26
202607648 | 21 | YORK | HMSV-A-CB | Ducted Indoor Units | YVAHP264B32S | YVAHP144B32S | YVAHP120B32S |  |  | 252000 | 10.5 | 20.8 | 3.56 | 282000 | 200000 | 2.26
202607649 | 21 | JOHNSON CONTROLS | HMSV-A-CB | Ducted Indoor Units | TVAHP264B42S | TVAHP144B42S | TVAHP120B42S |  |  | 252000 | 10.5 | 20.8 | 3.56 | 282000 | 200000 | 2.26
202607650 | 21 | HITACHI | HMSV-A-CB | Ducted Indoor Units | HVAHP264B42S | HVAHP144B42S | HVAHP120B42S |  |  | 252000 | 10.5 | 20.8 | 3.56 | 282000 | 200000 | 2.26
202607651 | 21 | YORK | HMSV-A-CB | Ducted Indoor Units | YVAHP264B42S | YVAHP144B42S | YVAHP120B42S |  |  | 252000 | 10.5 | 20.8 | 3.56 | 282000 | 200000 | 2.26
202607652 | 21 | JOHNSON CONTROLS | HMSR-A-CB | Ducted Indoor Units | TVAHR264B32S | TVAHR144B32S | TVAHR120B32S |  |  | 252000 | 10.5 | 20.8 | 3.56 | 282000 | 200000 | 2.26
202607653 | 21 | HITACHI | HMSR-A-CB | Ducted Indoor Units | HVAHR264B32S | HVAHR144B32S | HVAHR120B32S |  |  | 252000 | 10.5 | 20.8 | 3.56 | 282000 | 200000 | 2.26
202607654 | 21 | YORK | HMSR-A-CB | Ducted Indoor Units | YVAHR264B32S | YVAHR144B32S | YVAHR120B32S |  |  | 252000 | 10.5 | 20.8 | 3.56 | 282000 | 200000 | 2.26
202607655 | 21 | JOHNSON CONTROLS | HMSR-A-CB | Ducted Indoor Units | TVAHR264B42S | TVAHR144B42S | TVAHR120B42S |  |  | 252000 | 10.5 | 20.8 | 3.56 | 282000 | 200000 | 2.26
202607656 | 21 | HITACHI | HMSR-A-CB | Ducted Indoor Units | HVAHR264B42S | HVAHR144B42S | HVAHR120B42S |  |  | 252000 | 10.5 | 20.8 | 3.56 | 282000 | 200000 | 2.26
202607657 | 21 | YORK | HMSR-A-CB | Ducted Indoor Units | YVAHR264B42S | YVAHR144B42S | YVAHR120B42S |  |  | 252000 | 10.5 | 20.8 | 3.56 | 282000 | 200000 | 2.26
202607658 | 21 | JOHNSON CONTROLS | HMSV-A-CB | Non-Ducted Indoor Units | TVAHP264B32S | TVAHP144B32S | TVAHP120B32S |  |  | 252000 | 10 | 21.1 | 3.7 | 282000 | 200000 | 2.26
202607659 | 21 | HITACHI | HMSV-A-CB | Non-Ducted Indoor Units | HVAHP264B32S | HVAHP144B32S | HVAHP120B32S |  |  | 252000 | 10 | 21.1 | 3.7 | 282000 | 200000 | 2.26
202607660 | 21 | YORK | HMSV-A-CB | Non-Ducted Indoor Units | YVAHP264B32S | YVAHP144B32S | YVAHP120B32S |  |  | 252000 | 10 | 21.1 | 3.7 | 282000 | 200000 | 2.26
202607661 | 21 | JOHNSON CONTROLS | HMSV-A-CB | Non-Ducted Indoor Units | TVAHP264B42S | TVAHP144B42S | TVAHP120B42S |  |  | 252000 | 10 | 21.1 | 3.7 | 282000 | 200000 | 2.26
202607662 | 21 | HITACHI | HMSV-A-CB | Non-Ducted Indoor Units | HVAHP264B42S | HVAHP144B42S | HVAHP120B42S |  |  | 252000 | 10 | 21.1 | 3.7 | 282000 | 200000 | 2.26
202607663 | 21 | YORK | HMSV-A-CB | Non-Ducted Indoor Units | YVAHP264B42S | YVAHP144B42S | YVAHP120B42S |  |  | 252000 | 10 | 21.1 | 3.7 | 282000 | 200000 | 2.26
202607664 | 21 | JOHNSON CONTROLS | HMSR-A-CB | Non-Ducted Indoor Units | TVAHR264B32S | TVAHR144B32S | TVAHR120B32S |  |  | 252000 | 10 | 21.1 | 3.7 | 282000 | 200000 | 2.26
202607665 | 21 | HITACHI | HMSR-A-CB | Non-Ducted Indoor Units | HVAHR264B32S | HVAHR144B32S | HVAHR120B32S |  |  | 252000 | 10 | 21.1 | 3.7 | 282000 | 200000 | 2.26
202607666 | 21 | YORK | HMSR-A-CB | Non-Ducted Indoor Units | YVAHR264B32S | YVAHR144B32S | YVAHR120B32S |  |  | 252000 | 10 | 21.1 | 3.7 | 282000 | 200000 | 2.26
202607667 | 21 | JOHNSON CONTROLS | HMSR-A-CB | Non-Ducted Indoor Units | TVAHR264B42S | TVAHR144B42S | TVAHR120B42S |  |  | 252000 | 10 | 21.1 | 3.7 | 282000 | 200000 | 2.26
202607668 | 21 | HITACHI | HMSR-A-CB | Non-Ducted Indoor Units | HVAHR264B42S | HVAHR144B42S | HVAHR120B42S |  |  | 252000 | 10 | 21.1 | 3.7 | 282000 | 200000 | 2.26
202607669 | 21 | YORK | HMSR-A-CB | Non-Ducted Indoor Units | YVAHR264B42S | YVAHR144B42S | YVAHR120B42S |  |  | 252000 | 10 | 21.1 | 3.7 | 282000 | 200000 | 2.26
202607670 | 23 | JOHNSON CONTROLS | HMSV-A-CB | Non-Ducted Indoor Units | TVAHP288B31S | TVAHP120B31S | TVAHP096B31S | TVAHP072B31S |  | 276000 | 10 | 18.6 | 3.7 | 308000 | 216000 | 2.42
202607671 | 23 | HITACHI | HMSV-A-CB | Non-Ducted Indoor Units | HVAHP288B31S | HVAHP120B31S | HVAHP096B31S | HVAHP072B31S |  | 276000 | 10 | 18.6 | 3.7 | 308000 | 216000 | 2.42
202607672 | 23 | YORK | HMSV-A-CB | Non-Ducted Indoor Units | YVAHP288B31S | YVAHP120B31S | YVAHP096B31S | YVAHP072B31S |  | 276000 | 10 | 18.6 | 3.7 | 308000 | 216000 | 2.42
202607676 | 23 | JOHNSON CONTROLS | HMSR-A-CB | Non-Ducted Indoor Units | TVAHR288B31S | TVAHR120B31S | TVAHR096B31S | TVAHR072B31S |  | 276000 | 10 | 18.6 | 3.7 | 308000 | 216000 | 2.42
202607677 | 23 | HITACHI | HMSR-A-CB | Non-Ducted Indoor Units | HVAHR288B31S | HVAHR120B31S | HVAHR096B31S | HVAHR072B31S |  | 276000 | 10 | 18.6 | 3.7 | 308000 | 216000 | 2.42
202607678 | 23 | YORK | HMSR-A-CB | Non-Ducted Indoor Units | YVAHR288B31S | YVAHR120B31S | YVAHR096B31S | YVAHR072B31S |  | 276000 | 10 | 18.6 | 3.7 | 308000 | 216000 | 2.42
202607682 | 23 | JOHNSON CONTROLS | HMSV-A-CB | Non-Ducted Indoor Units | TVAHP288B31CW | TVAHP096B31CW | TVAHP096B31CW | TVAHP096B31CW |  | 276000 | 9.9 | 17.7 | 3.57 | 308000 | 260000 | 2.26
202607683 | 23 | HITACHI | HMSV-A-CB | Non-Ducted Indoor Units | HVAHP288B31CW | HVAHP096B31CW | HVAHP096B31CW | HVAHP096B31CW |  | 276000 | 9.9 | 17.7 | 3.57 | 308000 | 260000 | 2.26
202607684 | 23 | YORK | HMSV-A-CB | Non-Ducted Indoor Units | YVAHP288B31CW | YVAHP096B31CW | YVAHP096B31CW | YVAHP096B31CW |  | 276000 | 9.9 | 17.7 | 3.57 | 308000 | 260000 | 2.26
202607685 | 23 | JOHNSON CONTROLS | HMSV-A-CB | Non-Ducted Indoor Units | TVAHP288B41CW | TVAHP096B41CW | TVAHP096B41CW | TVAHP096B41CW |  | 276000 | 9.9 | 17.7 | 3.57 | 308000 | 260000 | 2.26
202607686 | 23 | HITACHI | HMSV-A-CB | Non-Ducted Indoor Units | HVAHP288B41CW | HVAHP096B41CW | HVAHP096B41CW | HVAHP096B41CW |  | 276000 | 9.9 | 17.7 | 3.57 | 308000 | 260000 | 2.26
202607687 | 23 | YORK | HMSV-A-CB | Non-Ducted Indoor Units | YVAHP288B41CW | YVAHP096B41CW | YVAHP096B41CW | YVAHP096B41CW |  | 276000 | 9.9 | 17.7 | 3.57 | 308000 | 260000 | 2.26
202607688 | 23 | JOHNSON CONTROLS | HMSV-A-CB | Ducted Indoor Units | TVAHP288B32S | TVAHP144B32S | TVAHP144B32S |  |  | 276000 | 9.9 | 20.7 | 3.42 | 308000 | 214000 | 2.24
202607689 | 23 | HITACHI | HMSV-A-CB | Ducted Indoor Units | HVAHP288B32S | HVAHP144B32S | HVAHP144B32S |  |  | 276000 | 9.9 | 20.7 | 3.42 | 308000 | 214000 | 2.24
202607690 | 23 | YORK | HMSV-A-CB | Ducted Indoor Units | YVAHP288B32S | YVAHP144B32S | YVAHP144B32S |  |  | 276000 | 9.9 | 20.7 | 3.42 | 308000 | 214000 | 2.24
202607691 | 23 | JOHNSON CONTROLS | HMSV-A-CB | Ducted Indoor Units | TVAHP288B42S | TVAHP144B42S | TVAHP144B42S |  |  | 276000 | 9.9 | 20.7 | 3.42 | 308000 | 214000 | 2.24
202607692 | 23 | HITACHI | HMSV-A-CB | Ducted Indoor Units | HVAHP288B42S | HVAHP144B42S | HVAHP144B42S |  |  | 276000 | 9.9 | 20.7 | 3.42 | 308000 | 214000 | 2.24
202607693 | 23 | YORK | HMSV-A-CB | Ducted Indoor Units | YVAHP288B42S | YVAHP144B42S | YVAHP144B42S |  |  | 276000 | 9.9 | 20.7 | 3.42 | 308000 | 214000 | 2.24
202607694 | 23 | JOHNSON CONTROLS | HMSR-A-CB | Ducted Indoor Units | TVAHR288B32S | TVAHR144B32S | TVAHR144B32S |  |  | 276000 | 9.9 | 20.7 | 3.42 | 308000 | 214000 | 2.24
202607695 | 23 | HITACHI | HMSR-A-CB | Ducted Indoor Units | HVAHR288B32S | HVAHR144B32S | HVAHR144B32S |  |  | 276000 | 9.9 | 20.7 | 3.42 | 308000 | 214000 | 2.24
202607696 | 23 | YORK | HMSR-A-CB | Ducted Indoor Units | YVAHR288B32S | YVAHR144B32S | YVAHR144B32S |  |  | 276000 | 9.9 | 20.7 | 3.42 | 308000 | 214000 | 2.24
202607697 | 23 | JOHNSON CONTROLS | HMSR-A-CB | Ducted Indoor Units | TVAHR288B42S | TVAHR144B42S | TVAHR144B42S |  |  | 276000 | 9.9 | 20.7 | 3.42 | 308000 | 214000 | 2.24
202607698 | 23 | HITACHI | HMSR-A-CB | Ducted Indoor Units | HVAHR288B42S | HVAHR144B42S | HVAHR144B42S |  |  | 276000 | 9.9 | 20.7 | 3.42 | 308000 | 214000 | 2.24
202607699 | 23 | YORK | HMSR-A-CB | Ducted Indoor Units | YVAHR288B42S | YVAHR144B42S | YVAHR144B42S |  |  | 276000 | 9.9 | 20.7 | 3.42 | 308000 | 214000 | 2.24
202607712 | 24.83 | JOHNSON CONTROLS | HMSV-A-CB | Ducted Indoor Units | TVAHP312B31S | TVAHP120B31S | TVAHP120B31S | TVAHP072B31S |  | 298000 | 9.9 | 19.8 | 3.55 | 334000 | 236000 | 2.47
202607713 | 24.83 | HITACHI | HMSV-A-CB | Ducted Indoor Units | HVAHP312B31S | HVAHP120B31S | HVAHP120B31S | HVAHP072B31S |  | 298000 | 9.9 | 19.8 | 3.55 | 334000 | 236000 | 2.47
202607714 | 24.83 | YORK | HMSV-A-CB | Ducted Indoor Units | YVAHP312B31S | YVAHP120B31S | YVAHP120B31S | YVAHP072B31S |  | 298000 | 9.9 | 19.8 | 3.55 | 334000 | 236000 | 2.47
202607718 | 24.83 | JOHNSON CONTROLS | HMSR-A-CB | Ducted Indoor Units | TVAHR312B31S | TVAHR120B31S | TVAHR120B31S | TVAHR072B31S |  | 298000 | 9.9 | 19.8 | 3.55 | 334000 | 236000 | 2.47
202607719 | 24.83 | HITACHI | HMSR-A-CB | Ducted Indoor Units | HVAHR312B31S | HVAHR120B31S | HVAHR120B31S | HVAHR072B31S |  | 298000 | 9.9 | 19.8 | 3.55 | 334000 | 236000 | 2.47
202607720 | 24.83 | YORK | HMSR-A-CB | Ducted Indoor Units | YVAHR312B31S | YVAHR120B31S | YVAHR120B31S | YVAHR072B31S |  | 298000 | 9.9 | 19.8 | 3.55 | 334000 | 236000 | 2.47
202607724 | 24.83 | JOHNSON CONTROLS | HMSV-A-CB | Non-Ducted Indoor Units | TVAHP312B31S | TVAHP120B31S | TVAHP120B31S | TVAHP072B31S |  | 298000 | 9.6 | 18.8 | 3.56 | 334000 | 236000 | 2.37
202607725 | 24.83 | HITACHI | HMSV-A-CB | Non-Ducted Indoor Units | HVAHP312B31S | HVAHP120B31S | HVAHP120B31S | HVAHP072B31S |  | 298000 | 9.6 | 18.8 | 3.56 | 334000 | 236000 | 2.37
202607726 | 24.83 | YORK | HMSV-A-CB | Non-Ducted Indoor Units | YVAHP312B31S | YVAHP120B31S | YVAHP120B31S | YVAHP072B31S |  | 298000 | 9.6 | 18.8 | 3.56 | 334000 | 236000 | 2.37
202607730 | 24.83 | JOHNSON CONTROLS | HMSR-A-CB | Non-Ducted Indoor Units | TVAHR312B31S | TVAHR120B31S | TVAHR120B31S | TVAHR072B31S |  | 298000 | 9.6 | 18.8 | 3.56 | 334000 | 236000 | 2.37
202607731 | 24.83 | HITACHI | HMSR-A-CB | Non-Ducted Indoor Units | HVAHR312B31S | HVAHR120B31S | HVAHR120B31S | HVAHR072B31S |  | 298000 | 9.6 | 18.8 | 3.56 | 334000 | 236000 | 2.37
202607732 | 24.83 | YORK | HMSR-A-CB | Non-Ducted Indoor Units | YVAHR312B31S | YVAHR120B31S | YVAHR120B31S | YVAHR072B31S |  | 298000 | 9.6 | 18.8 | 3.56 | 334000 | 236000 | 2.37
202607736 | 24.83 | JOHNSON CONTROLS | HMSV-A-CB | Ducted Indoor Units | TVAHP312B32S | TVAHP168B32S | TVAHP144B32S |  |  | 298000 | 10 | 19.5 | 3.31 | 334000 | 232000 | 2.12
202607737 | 24.83 | HITACHI | HMSV-A-CB | Ducted Indoor Units | HVAHP312B32S | HVAHP168B32S | HVAHP144B32S |  |  | 298000 | 10 | 19.5 | 3.31 | 334000 | 232000 | 2.12
202607738 | 24.83 | YORK | HMSV-A-CB | Ducted Indoor Units | YVAHP312B32S | YVAHP168B32S | YVAHP144B32S |  |  | 298000 | 10 | 19.5 | 3.31 | 334000 | 232000 | 2.12
202607739 | 24.83 | JOHNSON CONTROLS | HMSV-A-CB | Ducted Indoor Units | TVAHP312B42S | TVAHP168B42S | TVAHP144B42S |  |  | 298000 | 10 | 19.5 | 3.31 | 334000 | 232000 | 2.12
202607740 | 24.83 | HITACHI | HMSV-A-CB | Ducted Indoor Units | HVAHP312B42S | HVAHP168B42S | HVAHP144B42S |  |  | 298000 | 10 | 19.5 | 3.31 | 334000 | 232000 | 2.12
202607741 | 24.83 | YORK | HMSV-A-CB | Ducted Indoor Units | YVAHP312B42S | YVAHP168B42S | YVAHP144B42S |  |  | 298000 | 10 | 19.5 | 3.31 | 334000 | 232000 | 2.12
202607742 | 24.83 | JOHNSON CONTROLS | HMSR-A-CB | Ducted Indoor Units | TVAHR312B32S | TVAHR168B32S | TVAHR144B32S |  |  | 298000 | 10 | 19.5 | 3.31 | 334000 | 232000 | 2.12
202607743 | 24.83 | HITACHI | HMSR-A-CB | Ducted Indoor Units | HVAHR312B32S | HVAHR168B32S | HVAHR144B32S |  |  | 298000 | 10 | 19.5 | 3.31 | 334000 | 232000 | 2.12
202607744 | 24.83 | YORK | HMSR-A-CB | Ducted Indoor Units | YVAHR312B32S | YVAHR168B32S | YVAHR144B32S |  |  | 298000 | 10 | 19.5 | 3.31 | 334000 | 232000 | 2.12
202607745 | 24.83 | JOHNSON CONTROLS | HMSR-A-CB | Ducted Indoor Units | TVAHR312B42S | TVAHR168B42S | TVAHR144B42S |  |  | 298000 | 10 | 19.5 | 3.31 | 334000 | 232000 | 2.12
202607746 | 24.83 | HITACHI | HMSR-A-CB | Ducted Indoor Units | HVAHR312B42S | HVAHR168B42S | HVAHR144B42S |  |  | 298000 | 10 | 19.5 | 3.31 | 334000 | 232000 | 2.12
202607747 | 24.83 | YORK | HMSR-A-CB | Ducted Indoor Units | YVAHR312B42S | YVAHR168B42S | YVAHR144B42S |  |  | 298000 | 10 | 19.5 | 3.31 | 334000 | 232000 | 2.12
202607748 | 24.83 | JOHNSON CONTROLS | HMSV-A-CB | Non-Ducted Indoor Units | TVAHP312B32S | TVAHP168B32S | TVAHP144B32S |  |  | 298000 | 9.7 | 20.3 | 3.37 | 334000 | 232000 | 2.05
202607749 | 24.83 | HITACHI | HMSV-A-CB | Non-Ducted Indoor Units | HVAHP312B32S | HVAHP168B32S | HVAHP144B32S |  |  | 298000 | 9.7 | 20.3 | 3.37 | 334000 | 232000 | 2.05
202607750 | 24.83 | YORK | HMSV-A-CB | Non-Ducted Indoor Units | YVAHP312B32S | YVAHP168B32S | YVAHP144B32S |  |  | 298000 | 9.7 | 20.3 | 3.37 | 334000 | 232000 | 2.05
202607751 | 24.83 | JOHNSON CONTROLS | HMSV-A-CB | Non-Ducted Indoor Units | TVAHP312B42S | TVAHP168B42S | TVAHP144B42S |  |  | 298000 | 9.7 | 20.3 | 3.37 | 334000 | 232000 | 2.05
202607752 | 24.83 | HITACHI | HMSV-A-CB | Non-Ducted Indoor Units | HVAHP312B42S | HVAHP168B42S | HVAHP144B42S |  |  | 298000 | 9.7 | 20.3 | 3.37 | 334000 | 232000 | 2.05
202607753 | 24.83 | YORK | HMSV-A-CB | Non-Ducted Indoor Units | YVAHP312B42S | YVAHP168B42S | YVAHP144B42S |  |  | 298000 | 9.7 | 20.3 | 3.37 | 334000 | 232000 | 2.05
202607754 | 24.83 | JOHNSON CONTROLS | HMSR-A-CB | Non-Ducted Indoor Units | TVAHR312B32S | TVAHR168B32S | TVAHR144B32S |  |  | 298000 | 9.7 | 20.3 | 3.37 | 334000 | 232000 | 2.05
202607755 | 24.83 | HITACHI | HMSR-A-CB | Non-Ducted Indoor Units | HVAHR312B32S | HVAHR168B32S | HVAHR144B32S |  |  | 298000 | 9.7 | 20.3 | 3.37 | 334000 | 232000 | 2.05
202607756 | 24.83 | YORK | HMSR-A-CB | Non-Ducted Indoor Units | YVAHR312B32S | YVAHR168B32S | YVAHR144B32S |  |  | 298000 | 9.7 | 20.3 | 3.37 | 334000 | 232000 | 2.05
202607757 | 24.83 | JOHNSON CONTROLS | HMSR-A-CB | Non-Ducted Indoor Units | TVAHR312B42S | TVAHR168B42S | TVAHR144B42S |  |  | 298000 | 9.7 | 20.3 | 3.37 | 334000 | 232000 | 2.05
202607758 | 24.83 | HITACHI | HMSR-A-CB | Non-Ducted Indoor Units | HVAHR312B42S | HVAHR168B42S | HVAHR144B42S |  |  | 298000 | 9.7 | 20.3 | 3.37 | 334000 | 232000 | 2.05
202607759 | 24.83 | YORK | HMSR-A-CB | Non-Ducted Indoor Units | YVAHR312B42S | YVAHR168B42S | YVAHR144B42S |  |  | 298000 | 9.7 | 20.3 | 3.37 | 334000 | 232000 | 2.05
202607760 | 26.67 | JOHNSON CONTROLS | HMSV-A-CB | Ducted Indoor Units | TVAHP336B31S | TVAHP096B31S | TVAHP096B31S | TVAHP072B31S | TVAHP072B31S | 320000 | 11 | 20.8 | 3.68 | 360000 | 268000 | 2.58
202607761 | 26.67 | HITACHI | HMSV-A-CB | Ducted Indoor Units | HVAHP336B31S | HVAHP096B31S | HVAHP096B31S | HVAHP072B31S | HVAHP072B31S | 320000 | 11 | 20.8 | 3.68 | 360000 | 268000 | 2.58
202607762 | 26.67 | YORK | HMSV-A-CB | Ducted Indoor Units | YVAHP336B31S | YVAHP096B31S | YVAHP096B31S | YVAHP072B31S | YVAHP072B31S | 320000 | 11 | 20.8 | 3.68 | 360000 | 268000 | 2.58
202607763 | 26.67 | JOHNSON CONTROLS | HMSV-A-CB | Ducted Indoor Units | TVAHP336B41S | TVAHP096B41S | TVAHP096B41S | TVAHP072B41S | TVAHP072B41S | 320000 | 10.5 | 19.8 | 3.52 | 360000 | 268000 | 2.5
202607764 | 26.67 | HITACHI | HMSV-A-CB | Ducted Indoor Units | HVAHP336B41S | HVAHP096B41S | HVAHP096B41S | HVAHP072B41S | HVAHP072B41S | 320000 | 10.5 | 19.8 | 3.52 | 360000 | 268000 | 2.5
202607765 | 26.67 | YORK | HMSV-A-CB | Ducted Indoor Units | YVAHP336B41S | YVAHP096B41S | YVAHP096B41S | YVAHP072B41S | YVAHP072B41S | 320000 | 10.5 | 19.8 | 3.52 | 360000 | 268000 | 2.5
202607766 | 26.67 | JOHNSON CONTROLS | HMSR-A-CB | Ducted Indoor Units | TVAHR336B31S | TVAHR096B31S | TVAHR096B31S | TVAHR072B31S | TVAHR072B31S | 320000 | 11 | 20.8 | 3.68 | 360000 | 268000 | 2.58
202607767 | 26.67 | HITACHI | HMSR-A-CB | Ducted Indoor Units | HVAHR336B31S | HVAHR096B31S | HVAHR096B31S | HVAHR072B31S | HVAHR072B31S | 320000 | 11 | 20.8 | 3.68 | 360000 | 268000 | 2.58
202607768 | 26.67 | YORK | HMSR-A-CB | Ducted Indoor Units | YVAHR336B31S | YVAHR096B31S | YVAHR096B31S | YVAHR072B31S | YVAHR072B31S | 320000 | 11 | 20.8 | 3.68 | 360000 | 268000 | 2.58
202607769 | 26.67 | JOHNSON CONTROLS | HMSR-A-CB | Ducted Indoor Units | TVAHR336B41S | TVAHR096B41S | TVAHR096B41S | TVAHR072B41S | TVAHR072B41S | 320000 | 10.5 | 19.8 | 3.52 | 360000 | 268000 | 2.5
202607770 | 26.67 | HITACHI | HMSR-A-CB | Ducted Indoor Units | HVAHR336B41S | HVAHR096B41S | HVAHR096B41S | HVAHR072B41S | HVAHR072B41S | 320000 | 10.5 | 19.8 | 3.52 | 360000 | 268000 | 2.5
202607771 | 26.67 | YORK | HMSR-A-CB | Ducted Indoor Units | YVAHR336B41S | YVAHR096B41S | YVAHR096B41S | YVAHR072B41S | YVAHR072B41S | 320000 | 10.5 | 19.8 | 3.52 | 360000 | 268000 | 2.5
202607772 | 26.67 | JOHNSON CONTROLS | HMSV-A-CB | Non-Ducted Indoor Units | TVAHP336B31S | TVAHP096B31S | TVAHP096B31S | TVAHP072B31S | TVAHP072B31S | 320000 | 11.1 | 21.2 | 3.87 | 360000 | 268000 | 2.6
202607773 | 26.67 | HITACHI | HMSV-A-CB | Non-Ducted Indoor Units | HVAHP336B31S | HVAHP096B31S | HVAHP096B31S | HVAHP072B31S | HVAHP072B31S | 320000 | 11.1 | 21.2 | 3.87 | 360000 | 268000 | 2.6
202607774 | 26.67 | YORK | HMSV-A-CB | Non-Ducted Indoor Units | YVAHP336B31S | YVAHP096B31S | YVAHP096B31S | YVAHP072B31S | YVAHP072B31S | 320000 | 11.1 | 21.2 | 3.87 | 360000 | 268000 | 2.6
202607775 | 26.67 | JOHNSON CONTROLS | HMSV-A-CB | Non-Ducted Indoor Units | TVAHP336B41S | TVAHP096B41S | TVAHP096B41S | TVAHP072B41S | TVAHP072B41S | 320000 | 10.5 | 20.2 | 3.68 | 360000 | 268000 | 2.52
202607776 | 26.67 | HITACHI | HMSV-A-CB | Non-Ducted Indoor Units | HVAHP336B41S | HVAHP096B41S | HVAHP096B41S | HVAHP072B41S | HVAHP072B41S | 320000 | 10.5 | 20.2 | 3.68 | 360000 | 268000 | 2.52
202607777 | 26.67 | YORK | HMSV-A-CB | Non-Ducted Indoor Units | YVAHP336B41S | YVAHP096B41S | YVAHP096B41S | YVAHP072B41S | YVAHP072B41S | 320000 | 10.5 | 20.2 | 3.68 | 360000 | 268000 | 2.52
202607778 | 26.67 | JOHNSON CONTROLS | HMSR-A-CB | Non-Ducted Indoor Units | TVAHR336B31S | TVAHR096B31S | TVAHR096B31S | TVAHR072B31S | TVAHR072B31S | 320000 | 11.1 | 21.2 | 3.87 | 360000 | 268000 | 2.6
202607779 | 26.67 | HITACHI | HMSR-A-CB | Non-Ducted Indoor Units | HVAHR336B31S | HVAHR096B31S | HVAHR096B31S | HVAHR072B31S | HVAHR072B31S | 320000 | 11.1 | 21.2 | 3.87 | 360000 | 268000 | 2.6
202607780 | 26.67 | YORK | HMSR-A-CB | Non-Ducted Indoor Units | YVAHR336B31S | YVAHR096B31S | YVAHR096B31S | YVAHR072B31S | YVAHR072B31S | 320000 | 11.1 | 21.2 | 3.87 | 360000 | 268000 | 2.6
202607781 | 26.67 | JOHNSON CONTROLS | HMSR-A-CB | Non-Ducted Indoor Units | TVAHR336B41S | TVAHR096B41S | TVAHR096B41S | TVAHR072B41S | TVAHR072B41S | 320000 | 10.5 | 20.2 | 3.68 | 360000 | 268000 | 2.52
202607782 | 26.67 | HITACHI | HMSR-A-CB | Non-Ducted Indoor Units | HVAHR336B41S | HVAHR096B41S | HVAHR096B41S | HVAHR072B41S | HVAHR072B41S | 320000 | 10.5 | 20.2 | 3.68 | 360000 | 268000 | 2.52
202607783 | 26.67 | YORK | HMSR-A-CB | Non-Ducted Indoor Units | YVAHR336B41S | YVAHR096B41S | YVAHR096B41S | YVAHR072B41S | YVAHR072B41S | 320000 | 10.5 | 20.2 | 3.68 | 360000 | 268000 | 2.52
202607784 | 26.67 | JOHNSON CONTROLS | HMSV-A-CB | Ducted Indoor Units | TVAHP336B31LM | TVAHP120B31S | TVAHP120B31S | TVAHP096B31S |  | 320000 | 10.8 | 18.6 | 3.54 | 344000 | 266000 | 2.53
202607785 | 26.67 | HITACHI | HMSV-A-CB | Ducted Indoor Units | HVAHP336B31LM | HVAHP120B31S | HVAHP120B31S | HVAHP096B31S |  | 320000 | 10.8 | 18.6 | 3.54 | 344000 | 266000 | 2.53
202607786 | 26.67 | YORK | HMSV-A-CB | Ducted Indoor Units | YVAHP336B31LM | YVAHP120B31S | YVAHP120B31S | YVAHP096B31S |  | 320000 | 10.8 | 18.6 | 3.54 | 344000 | 266000 | 2.53
202607787 | 26.67 | JOHNSON CONTROLS | HMSV-A-CB | Ducted Indoor Units | TVAHP336B41LM | TVAHP120B41S | TVAHP120B41S | TVAHP096B41S |  | 320000 | 10.3 | 17.7 | 3.39 | 344000 | 266000 | 2.45
202607788 | 26.67 | HITACHI | HMSV-A-CB | Ducted Indoor Units | HVAHP336B41LM | HVAHP120B41S | HVAHP120B41S | HVAHP096B41S |  | 320000 | 10.3 | 17.7 | 3.39 | 344000 | 266000 | 2.45
202607789 | 26.67 | YORK | HMSV-A-CB | Ducted Indoor Units | YVAHP336B41LM | YVAHP120B41S | YVAHP120B41S | YVAHP096B41S |  | 320000 | 10.3 | 17.7 | 3.39 | 344000 | 266000 | 2.45
202607790 | 26.67 | JOHNSON CONTROLS | HMSR-A-CB | Ducted Indoor Units | TVAHR336B31LM | TVAHR120B31S | TVAHR120B31S | TVAHR096B31S |  | 320000 | 10.8 | 18.6 | 3.54 | 344000 | 266000 | 2.53
202607791 | 26.67 | HITACHI | HMSR-A-CB | Ducted Indoor Units | HVAHR336B31LM | HVAHR120B31S | HVAHR120B31S | HVAHR096B31S |  | 320000 | 10.8 | 18.6 | 3.54 | 344000 | 266000 | 2.53
202607792 | 26.67 | YORK | HMSR-A-CB | Ducted Indoor Units | YVAHR336B31LM | YVAHR120B31S | YVAHR120B31S | YVAHR096B31S |  | 320000 | 10.8 | 18.6 | 3.54 | 344000 | 266000 | 2.53
202607793 | 26.67 | JOHNSON CONTROLS | HMSR-A-CB | Ducted Indoor Units | TVAHR336B41LM | TVAHR120B41S | TVAHR120B41S | TVAHR096B41S |  | 320000 | 10.3 | 17.7 | 3.39 | 344000 | 266000 | 2.45
202607794 | 26.67 | HITACHI | HMSR-A-CB | Ducted Indoor Units | HVAHR336B41LM | HVAHR120B41S | HVAHR120B41S | HVAHR096B41S |  | 320000 | 10.3 | 17.7 | 3.39 | 344000 | 266000 | 2.45
202607795 | 26.67 | YORK | HMSR-A-CB | Ducted Indoor Units | YVAHR336B41LM | YVAHR120B41S | YVAHR120B41S | YVAHR096B41S |  | 320000 | 10.3 | 17.7 | 3.39 | 344000 | 266000 | 2.45
202607796 | 26.67 | JOHNSON CONTROLS | HMSV-A-CB | Non-Ducted Indoor Units | TVAHP336B31LM | TVAHP120B31S | TVAHP120B31S | TVAHP096B31S |  | 320000 | 10.5 | 17.7 | 3.51 | 344000 | 266000 | 2.12
202607797 | 26.67 | HITACHI | HMSV-A-CB | Non-Ducted Indoor Units | HVAHP336B31LM | HVAHP120B31S | HVAHP120B31S | HVAHP096B31S |  | 320000 | 10.5 | 17.7 | 3.51 | 344000 | 266000 | 2.12
202607798 | 26.67 | YORK | HMSV-A-CB | Non-Ducted Indoor Units | YVAHP336B31LM | YVAHP120B31S | YVAHP120B31S | YVAHP096B31S |  | 320000 | 10.5 | 17.7 | 3.51 | 344000 | 266000 | 2.12
202607799 | 26.67 | JOHNSON CONTROLS | HMSV-A-CB | Non-Ducted Indoor Units | TVAHP336B41LM | TVAHP120B41S | TVAHP120B41S | TVAHP096B41S |  | 320000 | 10 | 17.7 | 3.51 | 344000 | 266000 | 2.1
202607800 | 26.67 | HITACHI | HMSV-A-CB | Non-Ducted Indoor Units | HVAHP336B41LM | HVAHP120B41S | HVAHP120B41S | HVAHP096B41S |  | 320000 | 10 | 17.7 | 3.51 | 344000 | 266000 | 2.1
202607801 | 26.67 | YORK | HMSV-A-CB | Non-Ducted Indoor Units | YVAHP336B41LM | YVAHP120B41S | YVAHP120B41S | YVAHP096B41S |  | 320000 | 10 | 17.7 | 3.51 | 344000 | 266000 | 2.1
202607802 | 26.67 | JOHNSON CONTROLS | HMSR-A-CB | Non-Ducted Indoor Units | TVAHR336B31LM | TVAHR120B31S | TVAHR120B31S | TVAHR096B31S |  | 320000 | 10.5 | 17.7 | 3.51 | 344000 | 266000 | 2.12
202607803 | 26.67 | HITACHI | HMSR-A-CB | Non-Ducted Indoor Units | HVAHR336B31LM | HVAHR120B31S | HVAHR120B31S | HVAHR096B31S |  | 320000 | 10.5 | 17.7 | 3.51 | 344000 | 266000 | 2.12
202607804 | 26.67 | YORK | HMSR-A-CB | Non-Ducted Indoor Units | YVAHR336B31LM | YVAHR120B31S | YVAHR120B31S | YVAHR096B31S |  | 320000 | 10.5 | 17.7 | 3.51 | 344000 | 266000 | 2.12
202607805 | 26.67 | JOHNSON CONTROLS | HMSR-A-CB | Non-Ducted Indoor Units | TVAHR336B41LM | TVAHR120B41S | TVAHR120B41S | TVAHR096B41S |  | 320000 | 10 | 17.7 | 3.51 | 344000 | 266000 | 2.1
202607806 | 26.67 | HITACHI | HMSR-A-CB | Non-Ducted Indoor Units | HVAHR336B41LM | HVAHR120B41S | HVAHR120B41S | HVAHR096B41S |  | 320000 | 10 | 17.7 | 3.51 | 344000 | 266000 | 2.1
202607807 | 26.67 | YORK | HMSR-A-CB | Non-Ducted Indoor Units | YVAHR336B41LM | YVAHR120B41S | YVAHR120B41S | YVAHR096B41S |  | 320000 | 10 | 17.7 | 3.51 | 344000 | 266000 | 2.1
202607808 | 26.67 | JOHNSON CONTROLS | HMSV-A-CB | Ducted Indoor Units | TVAHP336B32S | TVAHP192B32S | TVAHP144B32S |  |  | 320000 | 9.8 | 19.1 | 3.32 | 360000 | 250000 | 2.25
202607809 | 26.67 | HITACHI | HMSV-A-CB | Ducted Indoor Units | HVAHP336B32S | HVAHP192B32S | HVAHP144B32S |  |  | 320000 | 9.8 | 19.1 | 3.32 | 360000 | 250000 | 2.25
202607810 | 26.67 | YORK | HMSV-A-CB | Ducted Indoor Units | YVAHP336B32S | YVAHP192B32S | YVAHP144B32S |  |  | 320000 | 9.8 | 19.1 | 3.32 | 360000 | 250000 | 2.25
202607811 | 26.67 | JOHNSON CONTROLS | HMSV-A-CB | Ducted Indoor Units | TVAHP336B42S | TVAHP192B42S | TVAHP144B42S |  |  | 320000 | 9.8 | 19.1 | 3.32 | 360000 | 250000 | 2.25
202607812 | 26.67 | HITACHI | HMSV-A-CB | Ducted Indoor Units | HVAHP336B42S | HVAHP192B42S | HVAHP144B42S |  |  | 320000 | 9.8 | 19.1 | 3.32 | 360000 | 250000 | 2.25
202607813 | 26.67 | YORK | HMSV-A-CB | Ducted Indoor Units | YVAHP336B42S | YVAHP192B42S | YVAHP144B42S |  |  | 320000 | 9.8 | 19.1 | 3.32 | 360000 | 250000 | 2.25
202607814 | 26.67 | JOHNSON CONTROLS | HMSR-A-CB | Ducted Indoor Units | TVAHR336B32S | TVAHR192B32S | TVAHR144B32S |  |  | 320000 | 9.8 | 19.1 | 3.32 | 360000 | 250000 | 2.25
202607815 | 26.67 | HITACHI | HMSR-A-CB | Ducted Indoor Units | HVAHR336B32S | HVAHR192B32S | HVAHR144B32S |  |  | 320000 | 9.8 | 19.1 | 3.32 | 360000 | 250000 | 2.25
202607816 | 26.67 | YORK | HMSR-A-CB | Ducted Indoor Units | YVAHR336B32S | YVAHR192B32S | YVAHR144B32S |  |  | 320000 | 9.8 | 19.1 | 3.32 | 360000 | 250000 | 2.25
202607817 | 26.67 | JOHNSON CONTROLS | HMSR-A-CB | Ducted Indoor Units | TVAHR336B42S | TVAHR192B42S | TVAHR144B42S |  |  | 320000 | 9.8 | 19.1 | 3.32 | 360000 | 250000 | 2.25
202607818 | 26.67 | HITACHI | HMSR-A-CB | Ducted Indoor Units | HVAHR336B42S | HVAHR192B42S | HVAHR144B42S |  |  | 320000 | 9.8 | 19.1 | 3.32 | 360000 | 250000 | 2.25
202607819 | 26.67 | YORK | HMSR-A-CB | Ducted Indoor Units | YVAHR336B42S | YVAHR192B42S | YVAHR144B42S |  |  | 320000 | 9.8 | 19.1 | 3.32 | 360000 | 250000 | 2.25
202607832 | 28.67 | JOHNSON CONTROLS | HMSV-A-CB | Ducted Indoor Units | TVAHP360B31S | TVAHP120B31S | TVAHP096B31S | TVAHP072B31S | TVAHP072B31S | 344000 | 10.2 | 19 | 3.67 | 386000 | 284000 | 2.48
202607833 | 28.67 | HITACHI | HMSV-A-CB | Ducted Indoor Units | HVAHP360B31S | HVAHP120B31S | HVAHP096B31S | HVAHP072B31S | HVAHP072B31S | 344000 | 10.2 | 19 | 3.67 | 386000 | 284000 | 2.48
202607834 | 28.67 | YORK | HMSV-A-CB | Ducted Indoor Units | YVAHP360B31S | YVAHP120B31S | YVAHP096B31S | YVAHP072B31S | YVAHP072B31S | 344000 | 10.2 | 19 | 3.67 | 386000 | 284000 | 2.48
202607835 | 28.67 | JOHNSON CONTROLS | HMSV-A-CB | Ducted Indoor Units | TVAHP360B41S | TVAHP120B41S | TVAHP096B41S | TVAHP072B41S | TVAHP072B41S | 344000 | 9.7 | 18.1 | 3.51 | 386000 | 284000 | 2.39
202607836 | 28.67 | HITACHI | HMSV-A-CB | Ducted Indoor Units | HVAHP360B41S | HVAHP120B41S | HVAHP096B41S | HVAHP072B41S | HVAHP072B41S | 344000 | 9.7 | 18.1 | 3.51 | 386000 | 284000 | 2.39
202607837 | 28.67 | YORK | HMSV-A-CB | Ducted Indoor Units | YVAHP360B41S | YVAHP120B41S | YVAHP096B41S | YVAHP072B41S | YVAHP072B41S | 344000 | 9.7 | 18.1 | 3.51 | 386000 | 284000 | 2.39
202607838 | 28.67 | JOHNSON CONTROLS | HMSR-A-CB | Ducted Indoor Units | TVAHR360B31S | TVAHR120B31S | TVAHR096B31S | TVAHR072B31S | TVAHR072B31S | 344000 | 10.2 | 19 | 3.67 | 386000 | 284000 | 2.48
202607839 | 28.67 | HITACHI | HMSR-A-CB | Ducted Indoor Units | HVAHR360B31S | HVAHR120B31S | HVAHR096B31S | HVAHR072B31S | HVAHR072B31S | 344000 | 10.2 | 19 | 3.67 | 386000 | 284000 | 2.48
202607840 | 28.67 | YORK | HMSR-A-CB | Ducted Indoor Units | YVAHR360B31S | YVAHR120B31S | YVAHR096B31S | YVAHR072B31S | YVAHR072B31S | 344000 | 10.2 | 19 | 3.67 | 386000 | 284000 | 2.48
202607841 | 28.67 | JOHNSON CONTROLS | HMSR-A-CB | Ducted Indoor Units | TVAHR360B41S | TVAHR120B41S | TVAHR096B41S | TVAHR072B41S | TVAHR072B41S | 344000 | 9.7 | 18.1 | 3.51 | 386000 | 284000 | 2.39
202607842 | 28.67 | HITACHI | HMSR-A-CB | Ducted Indoor Units | HVAHR360B41S | HVAHR120B41S | HVAHR096B41S | HVAHR072B41S | HVAHR072B41S | 344000 | 9.7 | 18.1 | 3.51 | 386000 | 284000 | 2.39
202607843 | 28.67 | YORK | HMSR-A-CB | Ducted Indoor Units | YVAHR360B41S | YVAHR120B41S | YVAHR096B41S | YVAHR072B41S | YVAHR072B41S | 344000 | 9.7 | 18.1 | 3.51 | 386000 | 284000 | 2.39
202607856 | 28.67 | JOHNSON CONTROLS | HMSV-A-CB | Ducted Indoor Units | TVAHP360B31LM | TVAHP120B31S | TVAHP120B31S | TVAHP120B31S |  | 344000 | 10.2 | 18.7 | 3.53 | 366000 | 268000 | 2.47
202607857 | 28.67 | HITACHI | HMSV-A-CB | Ducted Indoor Units | HVAHP360B31LM | HVAHP120B31S | HVAHP120B31S | HVAHP120B31S |  | 344000 | 10.2 | 18.7 | 3.53 | 366000 | 268000 | 2.47
202607858 | 28.67 | YORK | HMSV-A-CB | Ducted Indoor Units | YVAHP360B31LM | YVAHP120B31S | YVAHP120B31S | YVAHP120B31S |  | 344000 | 10.2 | 18.7 | 3.53 | 366000 | 268000 | 2.47
202607859 | 28.67 | JOHNSON CONTROLS | HMSV-A-CB | Ducted Indoor Units | TVAHP360B41LM | TVAHP120B41S | TVAHP120B41S | TVAHP120B41S |  | 344000 | 9.7 | 17.8 | 3.38 | 366000 | 268000 | 2.38
202607860 | 28.67 | HITACHI | HMSV-A-CB | Ducted Indoor Units | HVAHP360B41LM | HVAHP120B41S | HVAHP120B41S | HVAHP120B41S |  | 344000 | 9.7 | 17.8 | 3.38 | 366000 | 268000 | 2.38
202607861 | 28.67 | YORK | HMSV-A-CB | Ducted Indoor Units | YVAHP360B41LM | YVAHP120B41S | YVAHP120B41S | YVAHP120B41S |  | 344000 | 9.7 | 17.8 | 3.38 | 366000 | 268000 | 2.38
202607862 | 28.67 | JOHNSON CONTROLS | HMSR-A-CB | Ducted Indoor Units | TVAHR360B31LM | TVAHR120B31S | TVAHR120B31S | TVAHR120B31S |  | 344000 | 10.2 | 18.7 | 3.53 | 366000 | 268000 | 2.47
202607863 | 28.67 | HITACHI | HMSR-A-CB | Ducted Indoor Units | HVAHR360B31LM | HVAHR120B31S | HVAHR120B31S | HVAHR120B31S |  | 344000 | 10.2 | 18.7 | 3.53 | 366000 | 268000 | 2.47
202607864 | 28.67 | YORK | HMSR-A-CB | Ducted Indoor Units | YVAHR360B31LM | YVAHR120B31S | YVAHR120B31S | YVAHR120B31S |  | 344000 | 10.2 | 18.7 | 3.53 | 366000 | 268000 | 2.47
202607865 | 28.67 | JOHNSON CONTROLS | HMSR-A-CB | Ducted Indoor Units | TVAHR360B41LM | TVAHR120B41S | TVAHR120B41S | TVAHR120B41S |  | 344000 | 9.7 | 17.8 | 3.38 | 366000 | 268000 | 2.38
202607866 | 28.67 | HITACHI | HMSR-A-CB | Ducted Indoor Units | HVAHR360B41LM | HVAHR120B41S | HVAHR120B41S | HVAHR120B41S |  | 344000 | 9.7 | 17.8 | 3.38 | 366000 | 268000 | 2.38
202607867 | 28.67 | YORK | HMSR-A-CB | Ducted Indoor Units | YVAHR360B41LM | YVAHR120B41S | YVAHR120B41S | YVAHR120B41S |  | 344000 | 9.7 | 17.8 | 3.38 | 366000 | 268000 | 2.38
202607868 | 28.67 | JOHNSON CONTROLS | HMSV-A-CB | Non-Ducted Indoor Units | TVAHP360B31LM | TVAHP120B31S | TVAHP120B31S | TVAHP120B31S |  | 344000 | 10.2 | 18.2 | 3.35 | 366000 | 268000 | 2.05
202607869 | 28.67 | HITACHI | HMSV-A-CB | Non-Ducted Indoor Units | HVAHP360B31LM | HVAHP120B31S | HVAHP120B31S | HVAHP120B31S |  | 344000 | 10.2 | 18.2 | 3.35 | 366000 | 268000 | 2.05
202607870 | 28.67 | YORK | HMSV-A-CB | Non-Ducted Indoor Units | YVAHP360B31LM | YVAHP120B31S | YVAHP120B31S | YVAHP120B31S |  | 344000 | 10.2 | 18.2 | 3.35 | 366000 | 268000 | 2.05
202607871 | 28.67 | JOHNSON CONTROLS | HMSV-A-CB | Non-Ducted Indoor Units | TVAHP360B41LM | TVAHP120B41S | TVAHP120B41S | TVAHP120B41S |  | 344000 | 9.7 | 17.5 | 3.35 | 366000 | 268000 | 2.01
202607872 | 28.67 | HITACHI | HMSV-A-CB | Non-Ducted Indoor Units | HVAHP360B41LM | HVAHP120B41S | HVAHP120B41S | HVAHP120B41S |  | 344000 | 9.7 | 17.5 | 3.35 | 366000 | 268000 | 2.01
202607873 | 28.67 | YORK | HMSV-A-CB | Non-Ducted Indoor Units | YVAHP360B41LM | YVAHP120B41S | YVAHP120B41S | YVAHP120B41S |  | 344000 | 9.7 | 17.5 | 3.35 | 366000 | 268000 | 2.01
202607874 | 28.67 | JOHNSON CONTROLS | HMSR-A-CB | Non-Ducted Indoor Units | TVAHR360B31LM | TVAHR120B31S | TVAHR120B31S | TVAHR120B31S |  | 344000 | 10.2 | 18.2 | 3.35 | 366000 | 268000 | 2.05
202607875 | 28.67 | HITACHI | HMSR-A-CB | Non-Ducted Indoor Units | HVAHR360B31LM | HVAHR120B31S | HVAHR120B31S | HVAHR120B31S |  | 344000 | 10.2 | 18.2 | 3.35 | 366000 | 268000 | 2.05
202607876 | 28.67 | YORK | HMSR-A-CB | Non-Ducted Indoor Units | YVAHR360B31LM | YVAHR120B31S | YVAHR120B31S | YVAHR120B31S |  | 344000 | 10.2 | 18.2 | 3.35 | 366000 | 268000 | 2.05
202607877 | 28.67 | JOHNSON CONTROLS | HMSR-A-CB | Non-Ducted Indoor Units | TVAHR360B41LM | TVAHR120B41S | TVAHR120B41S | TVAHR120B41S |  | 344000 | 9.7 | 17.5 | 3.35 | 366000 | 268000 | 2.01
202607878 | 28.67 | HITACHI | HMSR-A-CB | Non-Ducted Indoor Units | HVAHR360B41LM | HVAHR120B41S | HVAHR120B41S | HVAHR120B41S |  | 344000 | 9.7 | 17.5 | 3.35 | 366000 | 268000 | 2.01
202607879 | 28.67 | YORK | HMSR-A-CB | Non-Ducted Indoor Units | YVAHR360B41LM | YVAHR120B41S | YVAHR120B41S | YVAHR120B41S |  | 344000 | 9.7 | 17.5 | 3.35 | 366000 | 268000 | 2.01
202608148 | 21 | JOHNSON CONTROLS | HMSV-A-CB | Mixed Ducted and Non-Ducted Indoor Units | TVAHP264B32S | TVAHP144B32S | TVAHP120B32S |  |  | 252000 | 10.25 | 20.95 | 3.63 | 282000 | 200000 | 2.26
202608149 | 21 | HITACHI | HMSV-A-CB | Mixed Ducted and Non-Ducted Indoor Units | HVAHP264B32S | HVAHP144B32S | HVAHP120B32S |  |  | 252000 | 10.25 | 20.95 | 3.63 | 282000 | 200000 | 2.26
202608150 | 21 | YORK | HMSV-A-CB | Mixed Ducted and Non-Ducted Indoor Units | YVAHP264B32S | YVAHP144B32S | YVAHP120B32S |  |  | 252000 | 10.25 | 20.95 | 3.63 | 282000 | 200000 | 2.26
202608151 | 21 | JOHNSON CONTROLS | HMSV-A-CB | Mixed Ducted and Non-Ducted Indoor Units | TVAHP264B42S | TVAHP144B42S | TVAHP120B42S |  |  | 252000 | 10.25 | 20.95 | 3.63 | 282000 | 200000 | 2.26
202608152 | 21 | HITACHI | HMSV-A-CB | Mixed Ducted and Non-Ducted Indoor Units | HVAHP264B42S | HVAHP144B42S | HVAHP120B42S |  |  | 252000 | 10.25 | 20.95 | 3.63 | 282000 | 200000 | 2.26
202608153 | 21 | YORK | HMSV-A-CB | Mixed Ducted and Non-Ducted Indoor Units | YVAHP264B42S | YVAHP144B42S | YVAHP120B42S |  |  | 252000 | 10.25 | 20.95 | 3.63 | 282000 | 200000 | 2.26
202608154 | 21 | JOHNSON CONTROLS | HMSR-A-CB | Mixed Ducted and Non-Ducted Indoor Units | TVAHR264B32S | TVAHR144B32S | TVAHR120B32S |  |  | 252000 | 10.25 | 20.95 | 3.63 | 282000 | 200000 | 2.26
202608155 | 21 | HITACHI | HMSR-A-CB | Mixed Ducted and Non-Ducted Indoor Units | HVAHR264B32S | HVAHR144B32S | HVAHR120B32S |  |  | 252000 | 10.25 | 20.95 | 3.63 | 282000 | 200000 | 2.26
202608156 | 21 | YORK | HMSR-A-CB | Mixed Ducted and Non-Ducted Indoor Units | YVAHR264B32S | YVAHR144B32S | YVAHR120B32S |  |  | 252000 | 10.25 | 20.95 | 3.63 | 282000 | 200000 | 2.26
202608157 | 21 | JOHNSON CONTROLS | HMSR-A-CB | Mixed Ducted and Non-Ducted Indoor Units | TVAHR264B42S | TVAHR144B42S | TVAHR120B42S |  |  | 252000 | 10.25 | 20.95 | 3.63 | 282000 | 200000 | 2.26
202608158 | 21 | HITACHI | HMSR-A-CB | Mixed Ducted and Non-Ducted Indoor Units | HVAHR264B42S | HVAHR144B42S | HVAHR120B42S |  |  | 252000 | 10.25 | 20.95 | 3.63 | 282000 | 200000 | 2.26
202608159 | 21 | YORK | HMSR-A-CB | Mixed Ducted and Non-Ducted Indoor Units | YVAHR264B42S | YVAHR144B42S | YVAHR120B42S |  |  | 252000 | 10.25 | 20.95 | 3.63 | 282000 | 200000 | 2.26
202608172 | 23 | JOHNSON CONTROLS | HMSV-A-CB | Mixed Ducted and Non-Ducted Indoor Units | TVAHP288B31CW | TVAHP096B31CW | TVAHP096B31CW | TVAHP096B31CW |  | 276000 | 9.75 | 16.4 | 3.51 | 308000 | 260000 | 2.25
202608173 | 23 | HITACHI | HMSV-A-CB | Mixed Ducted and Non-Ducted Indoor Units | HVAHP288B31CW | HVAHP096B31CW | HVAHP096B31CW | HVAHP096B31CW |  | 276000 | 9.75 | 16.4 | 3.51 | 308000 | 260000 | 2.25
202608174 | 23 | YORK | HMSV-A-CB | Mixed Ducted and Non-Ducted Indoor Units | YVAHP288B31CW | YVAHP096B31CW | YVAHP096B31CW | YVAHP096B31CW |  | 276000 | 9.75 | 16.4 | 3.51 | 308000 | 260000 | 2.25
202608175 | 23 | JOHNSON CONTROLS | HMSV-A-CB | Mixed Ducted and Non-Ducted Indoor Units | TVAHP288B41CW | TVAHP096B41CW | TVAHP096B41CW | TVAHP096B41CW |  | 276000 | 9.75 | 16.4 | 3.51 | 308000 | 260000 | 2.25
202608176 | 23 | HITACHI | HMSV-A-CB | Mixed Ducted and Non-Ducted Indoor Units | HVAHP288B41CW | HVAHP096B41CW | HVAHP096B41CW | HVAHP096B41CW |  | 276000 | 9.75 | 16.4 | 3.51 | 308000 | 260000 | 2.25
202608177 | 23 | YORK | HMSV-A-CB | Mixed Ducted and Non-Ducted Indoor Units | YVAHP288B41CW | YVAHP096B41CW | YVAHP096B41CW | YVAHP096B41CW |  | 276000 | 9.75 | 16.4 | 3.51 | 308000 | 260000 | 2.25
202608178 | 23 | JOHNSON CONTROLS | HMSV-A-CB | Mixed Ducted and Non-Ducted Indoor Units | TVAHP288B32S | TVAHP144B32S | TVAHP144B32S |  |  | 276000 | 9.7 | 20.05 | 3.42 | 308000 | 214000 | 2.22
202608179 | 23 | HITACHI | HMSV-A-CB | Mixed Ducted and Non-Ducted Indoor Units | HVAHP288B32S | HVAHP144B32S | HVAHP144B32S |  |  | 276000 | 9.7 | 20.05 | 3.42 | 308000 | 214000 | 2.22
202608180 | 23 | YORK | HMSV-A-CB | Mixed Ducted and Non-Ducted Indoor Units | YVAHP288B32S | YVAHP144B32S | YVAHP144B32S |  |  | 276000 | 9.7 | 20.05 | 3.42 | 308000 | 214000 | 2.22
202608181 | 23 | JOHNSON CONTROLS | HMSV-A-CB | Mixed Ducted and Non-Ducted Indoor Units | TVAHP288B42S | TVAHP144B42S | TVAHP144B42S |  |  | 276000 | 9.7 | 20.05 | 3.42 | 308000 | 214000 | 2.22
202608182 | 23 | HITACHI | HMSV-A-CB | Mixed Ducted and Non-Ducted Indoor Units | HVAHP288B42S | HVAHP144B42S | HVAHP144B42S |  |  | 276000 | 9.7 | 20.05 | 3.42 | 308000 | 214000 | 2.22
202608183 | 23 | YORK | HMSV-A-CB | Mixed Ducted and Non-Ducted Indoor Units | YVAHP288B42S | YVAHP144B42S | YVAHP144B42S |  |  | 276000 | 9.7 | 20.05 | 3.42 | 308000 | 214000 | 2.22
202608184 | 23 | JOHNSON CONTROLS | HMSR-A-CB | Mixed Ducted and Non-Ducted Indoor Units | TVAHR288B32S | TVAHR144B32S | TVAHR144B32S |  |  | 276000 | 9.7 | 20.05 | 3.42 | 308000 | 214000 | 2.22
202608185 | 23 | HITACHI | HMSR-A-CB | Mixed Ducted and Non-Ducted Indoor Units | HVAHR288B32S | HVAHR144B32S | HVAHR144B32S |  |  | 276000 | 9.7 | 20.05 | 3.42 | 308000 | 214000 | 2.22
202608186 | 23 | YORK | HMSR-A-CB | Mixed Ducted and Non-Ducted Indoor Units | YVAHR288B32S | YVAHR144B32S | YVAHR144B32S |  |  | 276000 | 9.7 | 20.05 | 3.42 | 308000 | 214000 | 2.22
202608187 | 23 | JOHNSON CONTROLS | HMSR-A-CB | Mixed Ducted and Non-Ducted Indoor Units | TVAHR288B42S | TVAHR144B42S | TVAHR144B42S |  |  | 276000 | 9.7 | 20.05 | 3.42 | 308000 | 214000 | 2.22
202608188 | 23 | HITACHI | HMSR-A-CB | Mixed Ducted and Non-Ducted Indoor Units | HVAHR288B42S | HVAHR144B42S | HVAHR144B42S |  |  | 276000 | 9.7 | 20.05 | 3.42 | 308000 | 214000 | 2.22
202608189 | 23 | YORK | HMSR-A-CB | Mixed Ducted and Non-Ducted Indoor Units | YVAHR288B42S | YVAHR144B42S | YVAHR144B42S |  |  | 276000 | 9.7 | 20.05 | 3.42 | 308000 | 214000 | 2.22
202608202 | 24.83 | JOHNSON CONTROLS | HMSV-A-CB | Mixed Ducted and Non-Ducted Indoor Units | TVAHP312B32S | TVAHP168B32S | TVAHP144B32S |  |  | 298000 | 9.85 | 19.9 | 3.34 | 334000 | 232000 | 2.08
202608203 | 24.83 | HITACHI | HMSV-A-CB | Mixed Ducted and Non-Ducted Indoor Units | HVAHP312B32S | HVAHP168B32S | HVAHP144B32S |  |  | 298000 | 9.85 | 19.9 | 3.34 | 334000 | 232000 | 2.08
202608204 | 24.83 | YORK | HMSV-A-CB | Mixed Ducted and Non-Ducted Indoor Units | YVAHP312B32S | YVAHP168B32S | YVAHP144B32S |  |  | 298000 | 9.85 | 19.9 | 3.34 | 334000 | 232000 | 2.08
202608205 | 24.83 | JOHNSON CONTROLS | HMSV-A-CB | Mixed Ducted and Non-Ducted Indoor Units | TVAHP312B42S | TVAHP168B42S | TVAHP144B42S |  |  | 298000 | 9.85 | 19.9 | 3.34 | 334000 | 232000 | 2.08
202608206 | 24.83 | HITACHI | HMSV-A-CB | Mixed Ducted and Non-Ducted Indoor Units | HVAHP312B42S | HVAHP168B42S | HVAHP144B42S |  |  | 298000 | 9.85 | 19.9 | 3.34 | 334000 | 232000 | 2.08
202608207 | 24.83 | YORK | HMSV-A-CB | Mixed Ducted and Non-Ducted Indoor Units | YVAHP312B42S | YVAHP168B42S | YVAHP144B42S |  |  | 298000 | 9.85 | 19.9 | 3.34 | 334000 | 232000 | 2.08
202608208 | 24.83 | JOHNSON CONTROLS | HMSR-A-CB | Mixed Ducted and Non-Ducted Indoor Units | TVAHR312B32S | TVAHR168B32S | TVAHR144B32S |  |  | 298000 | 9.85 | 19.9 | 3.34 | 334000 | 232000 | 2.08
202608209 | 24.83 | HITACHI | HMSR-A-CB | Mixed Ducted and Non-Ducted Indoor Units | HVAHR312B32S | HVAHR168B32S | HVAHR144B32S |  |  | 298000 | 9.85 | 19.9 | 3.34 | 334000 | 232000 | 2.08
202608210 | 24.83 | YORK | HMSR-A-CB | Mixed Ducted and Non-Ducted Indoor Units | YVAHR312B32S | YVAHR168B32S | YVAHR144B32S |  |  | 298000 | 9.85 | 19.9 | 3.34 | 334000 | 232000 | 2.08
202608211 | 24.83 | JOHNSON CONTROLS | HMSR-A-CB | Mixed Ducted and Non-Ducted Indoor Units | TVAHR312B42S | TVAHR168B42S | TVAHR144B42S |  |  | 298000 | 9.85 | 19.9 | 3.34 | 334000 | 232000 | 2.08
202608212 | 24.83 | HITACHI | HMSR-A-CB | Mixed Ducted and Non-Ducted Indoor Units | HVAHR312B42S | HVAHR168B42S | HVAHR144B42S |  |  | 298000 | 9.85 | 19.9 | 3.34 | 334000 | 232000 | 2.08
202608213 | 24.83 | YORK | HMSR-A-CB | Mixed Ducted and Non-Ducted Indoor Units | YVAHR312B42S | YVAHR168B42S | YVAHR144B42S |  |  | 298000 | 9.85 | 19.9 | 3.34 | 334000 | 232000 | 2.08
202608238 | 26.67 | JOHNSON CONTROLS | HMSV-A-CB | Mixed Ducted and Non-Ducted Indoor Units | TVAHP336B32S | TVAHP192B32S | TVAHP144B32S |  |  | 320000 | 9.65 | 19.95 | 3.29 | 360000 | 250000 | 2.28
202608239 | 26.67 | HITACHI | HMSV-A-CB | Mixed Ducted and Non-Ducted Indoor Units | HVAHP336B32S | HVAHP192B32S | HVAHP144B32S |  |  | 320000 | 9.65 | 19.95 | 3.29 | 360000 | 250000 | 2.28
202608240 | 26.67 | YORK | HMSV-A-CB | Mixed Ducted and Non-Ducted Indoor Units | YVAHP336B32S | YVAHP192B32S | YVAHP144B32S |  |  | 320000 | 9.65 | 19.95 | 3.29 | 360000 | 250000 | 2.28
202608241 | 26.67 | JOHNSON CONTROLS | HMSV-A-CB | Mixed Ducted and Non-Ducted Indoor Units | TVAHP336B42S | TVAHP192B42S | TVAHP144B42S |  |  | 320000 | 9.65 | 19.95 | 3.29 | 360000 | 250000 | 2.28
202608242 | 26.67 | HITACHI | HMSV-A-CB | Mixed Ducted and Non-Ducted Indoor Units | HVAHP336B42S | HVAHP192B42S | HVAHP144B42S |  |  | 320000 | 9.65 | 19.95 | 3.29 | 360000 | 250000 | 2.28
202608243 | 26.67 | YORK | HMSV-A-CB | Mixed Ducted and Non-Ducted Indoor Units | YVAHP336B42S | YVAHP192B42S | YVAHP144B42S |  |  | 320000 | 9.65 | 19.95 | 3.29 | 360000 | 250000 | 2.28
202608244 | 26.67 | JOHNSON CONTROLS | HMSR-A-CB | Mixed Ducted and Non-Ducted Indoor Units | TVAHR336B32S | TVAHR192B32S | TVAHR144B32S |  |  | 320000 | 9.65 | 19.95 | 3.29 | 360000 | 250000 | 2.28
202608245 | 26.67 | HITACHI | HMSR-A-CB | Mixed Ducted and Non-Ducted Indoor Units | HVAHR336B32S | HVAHR192B32S | HVAHR144B32S |  |  | 320000 | 9.65 | 19.95 | 3.29 | 360000 | 250000 | 2.28
202608246 | 26.67 | YORK | HMSR-A-CB | Mixed Ducted and Non-Ducted Indoor Units | YVAHR336B32S | YVAHR192B32S | YVAHR144B32S |  |  | 320000 | 9.65 | 19.95 | 3.29 | 360000 | 250000 | 2.28
202608247 | 26.67 | JOHNSON CONTROLS | HMSR-A-CB | Mixed Ducted and Non-Ducted Indoor Units | TVAHR336B42S | TVAHR192B42S | TVAHR144B42S |  |  | 320000 | 9.65 | 19.95 | 3.29 | 360000 | 250000 | 2.28
202608248 | 26.67 | HITACHI | HMSR-A-CB | Mixed Ducted and Non-Ducted Indoor Units | HVAHR336B42S | HVAHR192B42S | HVAHR144B42S |  |  | 320000 | 9.65 | 19.95 | 3.29 | 360000 | 250000 | 2.28
202608249 | 26.67 | YORK | HMSR-A-CB | Mixed Ducted and Non-Ducted Indoor Units | YVAHR336B42S | YVAHR192B42S | YVAHR144B42S |  |  | 320000 | 9.65 | 19.95 | 3.29 | 360000 | 250000 | 2.28
203906821 | 21 | JOHNSON CONTROLS | HMSV-A-CB | Ducted Indoor Units | TVAHP264B32S | TVAHP144B32S | TVAHP120B32S |  |  | 252000 | 10.5 | 20.8 | 3.56 | 282000 | 200000 | 2.26
203906822 | 21 | HITACHI | HMSV-A-CB | Ducted Indoor Units | HVAHP264B32S | HVAHP144B32S | HVAHP120B32S |  |  | 252000 | 10.5 | 20.8 | 3.56 | 282000 | 200000 | 2.26
203906823 | 21 | YORK | HMSV-A-CB | Ducted Indoor Units | YVAHP264B32S | YVAHP144B32S | YVAHP120B32S |  |  | 252000 | 10.5 | 20.8 | 3.56 | 282000 | 200000 | 2.26
203906824 | 21 | JOHNSON CONTROLS | HMSV-A-CB | Ducted Indoor Units | TVAHP264B42S | TVAHP144B42S | TVAHP120B42S |  |  | 252000 | 10.5 | 20.8 | 3.56 | 282000 | 200000 | 2.26
203906825 | 21 | HITACHI | HMSV-A-CB | Ducted Indoor Units | HVAHP264B42S | HVAHP144B42S | HVAHP120B42S |  |  | 252000 | 10.5 | 20.8 | 3.56 | 282000 | 200000 | 2.26
203906826 | 21 | YORK | HMSV-A-CB | Ducted Indoor Units | YVAHP264B42S | YVAHP144B42S | YVAHP120B42S |  |  | 252000 | 10.5 | 20.8 | 3.56 | 282000 | 200000 | 2.26
203906827 | 21 | JOHNSON CONTROLS | HMSR-A-CB | Ducted Indoor Units | TVAHR264B32S | TVAHR144B32S | TVAHR120B32S |  |  | 252000 | 10.5 | 20.8 | 3.56 | 282000 | 200000 | 2.26
203906828 | 21 | HITACHI | HMSR-A-CB | Ducted Indoor Units | HVAHR264B32S | HVAHR144B32S | HVAHR120B32S |  |  | 252000 | 10.5 | 20.8 | 3.56 | 282000 | 200000 | 2.26
203906829 | 21 | YORK | HMSR-A-CB | Ducted Indoor Units | YVAHR264B32S | YVAHR144B32S | YVAHR120B32S |  |  | 252000 | 10.5 | 20.8 | 3.56 | 282000 | 200000 | 2.26
203906830 | 21 | JOHNSON CONTROLS | HMSR-A-CB | Ducted Indoor Units | TVAHR264B42S | TVAHR144B42S | TVAHR120B42S |  |  | 252000 | 10.5 | 20.8 | 3.56 | 282000 | 200000 | 2.26
203906831 | 21 | HITACHI | HMSR-A-CB | Ducted Indoor Units | HVAHR264B42S | HVAHR144B42S | HVAHR120B42S |  |  | 252000 | 10.5 | 20.8 | 3.56 | 282000 | 200000 | 2.26
203906832 | 21 | YORK | HMSR-A-CB | Ducted Indoor Units | YVAHR264B42S | YVAHR144B42S | YVAHR120B42S |  |  | 252000 | 10.5 | 20.8 | 3.56 | 282000 | 200000 | 2.26
203906833 | 21 | JOHNSON CONTROLS | HMSV-A-CB | Non-Ducted Indoor Units | TVAHP264B32S | TVAHP144B32S | TVAHP120B32S |  |  | 252000 | 10 | 21.1 | 3.7 | 282000 | 200000 | 2.26
203906835 | 21 | HITACHI | HMSV-A-CB | Non-Ducted Indoor Units | HVAHP264B32S | HVAHP144B32S | HVAHP120B32S |  |  | 252000 | 10 | 21.1 | 3.7 | 282000 | 200000 | 2.26
203906836 | 21 | YORK | HMSV-A-CB | Non-Ducted Indoor Units | YVAHP264B32S | YVAHP144B32S | YVAHP120B32S |  |  | 252000 | 10 | 21.1 | 3.7 | 282000 | 200000 | 2.26
203906837 | 21 | JOHNSON CONTROLS | HMSV-A-CB | Non-Ducted Indoor Units | TVAHP264B42S | TVAHP144B42S | TVAHP120B42S |  |  | 252000 | 10 | 21.1 | 3.7 | 282000 | 200000 | 2.26
203906838 | 21 | HITACHI | HMSV-A-CB | Non-Ducted Indoor Units | HVAHP264B42S | HVAHP144B42S | HVAHP120B42S |  |  | 252000 | 10 | 21.1 | 3.7 | 282000 | 200000 | 2.26
203906839 | 21 | YORK | HMSV-A-CB | Non-Ducted Indoor Units | YVAHP264B42S | YVAHP144B42S | YVAHP120B42S |  |  | 252000 | 10 | 21.1 | 3.7 | 282000 | 200000 | 2.26
203906840 | 21 | JOHNSON CONTROLS | HMSR-A-CB | Non-Ducted Indoor Units | TVAHR264B32S | TVAHR144B32S | TVAHR120B32S |  |  | 252000 | 10 | 21.1 | 3.7 | 282000 | 200000 | 2.26
203906841 | 21 | HITACHI | HMSR-A-CB | Non-Ducted Indoor Units | HVAHR264B32S | HVAHR144B32S | HVAHR120B32S |  |  | 252000 | 10 | 21.1 | 3.7 | 282000 | 200000 | 2.26
203906842 | 21 | YORK | HMSR-A-CB | Non-Ducted Indoor Units | YVAHR264B32S | YVAHR144B32S | YVAHR120B32S |  |  | 252000 | 10 | 21.1 | 3.7 | 282000 | 200000 | 2.26
203906843 | 21 | JOHNSON CONTROLS | HMSR-A-CB | Non-Ducted Indoor Units | TVAHR264B42S | TVAHR144B42S | TVAHR120B42S |  |  | 252000 | 10 | 21.1 | 3.7 | 282000 | 200000 | 2.26
203906844 | 21 | HITACHI | HMSR-A-CB | Non-Ducted Indoor Units | HVAHR264B42S | HVAHR144B42S | HVAHR120B42S |  |  | 252000 | 10 | 21.1 | 3.7 | 282000 | 200000 | 2.26
203906845 | 21 | YORK | HMSR-A-CB | Non-Ducted Indoor Units | YVAHR264B42S | YVAHR144B42S | YVAHR120B42S |  |  | 252000 | 10 | 21.1 | 3.7 | 282000 | 200000 | 2.26
203906846 | 23 | JOHNSON CONTROLS | HMSV-A-CB | Non-Ducted Indoor Units | TVAHP288B31CW | TVAHP096B31CW | TVAHP096B31CW | TVAHP096B31CW |  | 276000 | 9.9 | 17.7 | 3.57 | 308000 | 260000 | 2.26
203906847 | 23 | HITACHI | HMSV-A-CB | Non-Ducted Indoor Units | HVAHP288B31CW | HVAHP096B31CW | HVAHP096B31CW | HVAHP096B31CW |  | 276000 | 9.9 | 17.7 | 3.57 | 308000 | 260000 | 2.26
203906848 | 23 | YORK | HMSV-A-CB | Non-Ducted Indoor Units | YVAHP288B31CW | YVAHP096B31CW | YVAHP096B31CW | YVAHP096B31CW |  | 276000 | 9.9 | 17.7 | 3.57 | 308000 | 260000 | 2.26
203906849 | 23 | JOHNSON CONTROLS | HMSV-A-CB | Non-Ducted Indoor Units | TVAHP288B41CW | TVAHP096B41CW | TVAHP096B41CW | TVAHP096B41CW |  | 276000 | 9.9 | 17.7 | 3.57 | 308000 | 260000 | 2.26
203906850 | 23 | HITACHI | HMSV-A-CB | Non-Ducted Indoor Units | HVAHP288B41CW | HVAHP096B41CW | HVAHP096B41CW | HVAHP096B41CW |  | 276000 | 9.9 | 17.7 | 3.57 | 308000 | 260000 | 2.26
203906851 | 23 | YORK | HMSV-A-CB | Non-Ducted Indoor Units | YVAHP288B41CW | YVAHP096B41CW | YVAHP096B41CW | YVAHP096B41CW |  | 276000 | 9.9 | 17.7 | 3.57 | 308000 | 260000 | 2.26
203906852 | 23 | JOHNSON CONTROLS | HMSV-A-CB | Ducted Indoor Units | TVAHP288B32S | TVAHP144B32S | TVAHP144B32S |  |  | 276000 | 9.9 | 20.7 | 3.42 | 308000 | 214000 | 2.24
203906854 | 23 | HITACHI | HMSV-A-CB | Ducted Indoor Units | HVAHP288B32S | HVAHP144B32S | HVAHP144B32S |  |  | 276000 | 9.9 | 20.7 | 3.42 | 308000 | 214000 | 2.24
203906855 | 23 | YORK | HMSV-A-CB | Ducted Indoor Units | YVAHP288B32S | YVAHP144B32S | YVAHP144B32S |  |  | 276000 | 9.9 | 20.7 | 3.42 | 308000 | 214000 | 2.24
203906856 | 23 | JOHNSON CONTROLS | HMSV-A-CB | Ducted Indoor Units | TVAHP288B42S | TVAHP144B42S | TVAHP144B42S |  |  | 276000 | 9.9 | 20.7 | 3.42 | 308000 | 214000 | 2.24
203906857 | 23 | HITACHI | HMSV-A-CB | Ducted Indoor Units | HVAHP288B42S | HVAHP144B42S | HVAHP144B42S |  |  | 276000 | 9.9 | 20.7 | 3.42 | 308000 | 214000 | 2.24
203906858 | 23 | YORK | HMSV-A-CB | Ducted Indoor Units | YVAHP288B42S | YVAHP144B42S | YVAHP144B42S |  |  | 276000 | 9.9 | 20.7 | 3.42 | 308000 | 214000 | 2.24
203906859 | 23 | JOHNSON CONTROLS | HMSR-A-CB | Ducted Indoor Units | TVAHR288B32S | TVAHR144B32S | TVAHR144B32S |  |  | 276000 | 9.9 | 20.7 | 3.42 | 308000 | 214000 | 2.24
203906860 | 23 | HITACHI | HMSR-A-CB | Ducted Indoor Units | HVAHR288B32S | HVAHR144B32S | HVAHR144B32S |  |  | 276000 | 9.9 | 20.7 | 3.42 | 308000 | 214000 | 2.24
203906861 | 23 | YORK | HMSR-A-CB | Ducted Indoor Units | YVAHR288B32S | YVAHR144B32S | YVAHR144B32S |  |  | 276000 | 9.9 | 20.7 | 3.42 | 308000 | 214000 | 2.24
203906862 | 23 | JOHNSON CONTROLS | HMSR-A-CB | Ducted Indoor Units | TVAHR288B42S | TVAHR144B42S | TVAHR144B42S |  |  | 276000 | 9.9 | 20.7 | 3.42 | 308000 | 214000 | 2.24
203906863 | 23 | HITACHI | HMSR-A-CB | Ducted Indoor Units | HVAHR288B42S | HVAHR144B42S | HVAHR144B42S |  |  | 276000 | 9.9 | 20.7 | 3.42 | 308000 | 214000 | 2.24
203906864 | 23 | YORK | HMSR-A-CB | Ducted Indoor Units | YVAHR288B42S | YVAHR144B42S | YVAHR144B42S |  |  | 276000 | 9.9 | 20.7 | 3.42 | 308000 | 214000 | 2.24
203906878 | 24.83 | JOHNSON CONTROLS | HMSV-A-CB | Ducted Indoor Units | TVAHP312B32S | TVAHP168B32S | TVAHP144B32S |  |  | 298000 | 10 | 19.5 | 3.31 | 334000 | 232000 | 2.12
203906879 | 24.83 | HITACHI | HMSV-A-CB | Ducted Indoor Units | HVAHP312B32S | HVAHP168B32S | HVAHP144B32S |  |  | 298000 | 10 | 19.5 | 3.31 | 334000 | 232000 | 2.12
203906880 | 24.83 | YORK | HMSV-A-CB | Ducted Indoor Units | YVAHP312B32S | YVAHP168B32S | YVAHP144B32S |  |  | 298000 | 10 | 19.5 | 3.31 | 334000 | 232000 | 2.12
203906881 | 24.83 | JOHNSON CONTROLS | HMSV-A-CB | Ducted Indoor Units | TVAHP312B42S | TVAHP168B42S | TVAHP144B42S |  |  | 298000 | 10 | 19.5 | 3.31 | 334000 | 232000 | 2.12
203906882 | 24.83 | HITACHI | HMSV-A-CB | Ducted Indoor Units | HVAHP312B42S | HVAHP168B42S | HVAHP144B42S |  |  | 298000 | 10 | 19.5 | 3.31 | 334000 | 232000 | 2.12
203906883 | 24.83 | YORK | HMSV-A-CB | Ducted Indoor Units | YVAHP312B42S | YVAHP168B42S | YVAHP144B42S |  |  | 298000 | 10 | 19.5 | 3.31 | 334000 | 232000 | 2.12
203906884 | 24.83 | JOHNSON CONTROLS | HMSR-A-CB | Ducted Indoor Units | TVAHR312B32S | TVAHR168B32S | TVAHR144B32S |  |  | 298000 | 10 | 19.5 | 3.31 | 334000 | 232000 | 2.12
203906885 | 24.83 | HITACHI | HMSR-A-CB | Ducted Indoor Units | HVAHR312B32S | HVAHR168B32S | HVAHR144B32S |  |  | 298000 | 10 | 19.5 | 3.31 | 334000 | 232000 | 2.12
203906887 | 24.83 | YORK | HMSR-A-CB | Ducted Indoor Units | YVAHR312B32S | YVAHR168B32S | YVAHR144B32S |  |  | 298000 | 10 | 19.5 | 3.31 | 334000 | 232000 | 2.12
203906888 | 24.83 | JOHNSON CONTROLS | HMSR-A-CB | Ducted Indoor Units | TVAHR312B42S | TVAHR168B42S | TVAHR144B42S |  |  | 298000 | 10 | 19.5 | 3.31 | 334000 | 232000 | 2.12
203906889 | 24.83 | HITACHI | HMSR-A-CB | Ducted Indoor Units | HVAHR312B42S | HVAHR168B42S | HVAHR144B42S |  |  | 298000 | 10 | 19.5 | 3.31 | 334000 | 232000 | 2.12
203906890 | 24.83 | YORK | HMSR-A-CB | Ducted Indoor Units | YVAHR312B42S | YVAHR168B42S | YVAHR144B42S |  |  | 298000 | 10 | 19.5 | 3.31 | 334000 | 232000 | 2.12
203906891 | 24.83 | JOHNSON CONTROLS | HMSV-A-CB | Non-Ducted Indoor Units | TVAHP312B32S | TVAHP168B32S | TVAHP144B32S |  |  | 298000 | 9.7 | 20.3 | 3.37 | 334000 | 232000 | 2.05
203906892 | 24.83 | HITACHI | HMSV-A-CB | Non-Ducted Indoor Units | HVAHP312B32S | HVAHP168B32S | HVAHP144B32S |  |  | 298000 | 9.7 | 20.3 | 3.37 | 334000 | 232000 | 2.05
203906893 | 24.83 | YORK | HMSV-A-CB | Non-Ducted Indoor Units | YVAHP312B32S | YVAHP168B32S | YVAHP144B32S |  |  | 298000 | 9.7 | 20.3 | 3.37 | 334000 | 232000 | 2.05
203906894 | 24.83 | JOHNSON CONTROLS | HMSV-A-CB | Non-Ducted Indoor Units | TVAHP312B42S | TVAHP168B42S | TVAHP144B42S |  |  | 298000 | 9.7 | 20.3 | 3.37 | 334000 | 232000 | 2.05
203906895 | 24.83 | HITACHI | HMSV-A-CB | Non-Ducted Indoor Units | HVAHP312B42S | HVAHP168B42S | HVAHP144B42S |  |  | 298000 | 9.7 | 20.3 | 3.37 | 334000 | 232000 | 2.05
203906896 | 24.83 | YORK | HMSV-A-CB | Non-Ducted Indoor Units | YVAHP312B42S | YVAHP168B42S | YVAHP144B42S |  |  | 298000 | 9.7 | 20.3 | 3.37 | 334000 | 232000 | 2.05
203906897 | 24.83 | JOHNSON CONTROLS | HMSR-A-CB | Non-Ducted Indoor Units | TVAHR312B32S | TVAHR168B32S | TVAHR144B32S |  |  | 298000 | 9.7 | 20.3 | 3.37 | 334000 | 232000 | 2.05
203906898 | 24.83 | HITACHI | HMSR-A-CB | Non-Ducted Indoor Units | HVAHR312B32S | HVAHR168B32S | HVAHR144B32S |  |  | 298000 | 9.7 | 20.3 | 3.37 | 334000 | 232000 | 2.05
203906899 | 24.83 | YORK | HMSR-A-CB | Non-Ducted Indoor Units | YVAHR312B32S | YVAHR168B32S | YVAHR144B32S |  |  | 298000 | 9.7 | 20.3 | 3.37 | 334000 | 232000 | 2.05
203906900 | 24.83 | JOHNSON CONTROLS | HMSR-A-CB | Non-Ducted Indoor Units | TVAHR312B42S | TVAHR168B42S | TVAHR144B42S |  |  | 298000 | 9.7 | 20.3 | 3.37 | 334000 | 232000 | 2.05
203906901 | 24.83 | HITACHI | HMSR-A-CB | Non-Ducted Indoor Units | HVAHR312B42S | HVAHR168B42S | HVAHR144B42S |  |  | 298000 | 9.7 | 20.3 | 3.37 | 334000 | 232000 | 2.05
203906902 | 24.83 | YORK | HMSR-A-CB | Non-Ducted Indoor Units | YVAHR312B42S | YVAHR168B42S | YVAHR144B42S |  |  | 298000 | 9.7 | 20.3 | 3.37 | 334000 | 232000 | 2.05
203906903 | 26.67 | JOHNSON CONTROLS | HMSV-A-CB | Ducted Indoor Units | TVAHP336B32S | TVAHP192B32S | TVAHP144B32S |  |  | 320000 | 9.8 | 19.1 | 3.32 | 360000 | 250000 | 2.25
203906904 | 26.67 | HITACHI | HMSV-A-CB | Ducted Indoor Units | HVAHP336B32S | HVAHP192B32S | HVAHP144B32S |  |  | 320000 | 9.8 | 19.1 | 3.32 | 360000 | 250000 | 2.25
203906905 | 26.67 | YORK | HMSV-A-CB | Ducted Indoor Units | YVAHP336B32S | YVAHP192B32S | YVAHP144B32S |  |  | 320000 | 9.8 | 19.1 | 3.32 | 360000 | 250000 | 2.25
203906906 | 26.67 | JOHNSON CONTROLS | HMSV-A-CB | Ducted Indoor Units | TVAHP336B42S | TVAHP192B42S | TVAHP144B42S |  |  | 320000 | 9.8 | 19.1 | 3.32 | 360000 | 250000 | 2.25
203906907 | 26.67 | HITACHI | HMSV-A-CB | Ducted Indoor Units | HVAHP336B42S | HVAHP192B42S | HVAHP144B42S |  |  | 320000 | 9.8 | 19.1 | 3.32 | 360000 | 250000 | 2.25
203906909 | 26.67 | YORK | HMSV-A-CB | Ducted Indoor Units | YVAHP336B42S | YVAHP192B42S | YVAHP144B42S |  |  | 320000 | 9.8 | 19.1 | 3.32 | 360000 | 250000 | 2.25
203906910 | 26.67 | JOHNSON CONTROLS | HMSR-A-CB | Ducted Indoor Units | TVAHR336B32S | TVAHR192B32S | TVAHR144B32S |  |  | 320000 | 9.8 | 19.1 | 3.32 | 360000 | 250000 | 2.25
203906911 | 26.67 | HITACHI | HMSR-A-CB | Ducted Indoor Units | HVAHR336B32S | HVAHR192B32S | HVAHR144B32S |  |  | 320000 | 9.8 | 19.1 | 3.32 | 360000 | 250000 | 2.25
203906912 | 26.67 | YORK | HMSR-A-CB | Ducted Indoor Units | YVAHR336B32S | YVAHR192B32S | YVAHR144B32S |  |  | 320000 | 9.8 | 19.1 | 3.32 | 360000 | 250000 | 2.25
203906913 | 26.67 | JOHNSON CONTROLS | HMSR-A-CB | Ducted Indoor Units | TVAHR336B42S | TVAHR192B42S | TVAHR144B42S |  |  | 320000 | 9.8 | 19.1 | 3.32 | 360000 | 250000 | 2.25
203906914 | 26.67 | HITACHI | HMSR-A-CB | Ducted Indoor Units | HVAHR336B42S | HVAHR192B42S | HVAHR144B42S |  |  | 320000 | 9.8 | 19.1 | 3.32 | 360000 | 250000 | 2.25
203906915 | 26.67 | YORK | HMSR-A-CB | Ducted Indoor Units | YVAHR336B42S | YVAHR192B42S | YVAHR144B42S |  |  | 320000 | 9.8 | 19.1 | 3.32 | 360000 | 250000 | 2.25
203994166 | 23 | JOHNSON CONTROLS-HITACHI AIR CONDITIONING | HMSV-A-CB | Non-Ducted Indoor Units | TVAHP288B31CW | TVAHP096B31CW | TVAHP096B31CW | TVAHP096B31CW |  | 276000 | 9.9 | 17.7 | 3.57 | 308000 | 260000 | 2.26
203994167 | 23 | HITACHI | HMSV-A-CB | Non-Ducted Indoor Units | HVAHP288B31CW | HVAHP096B31CW | HVAHP096B31CW | HVAHP096B31CW |  | 276000 | 9.9 | 17.7 | 3.57 | 308000 | 260000 | 2.26
203994168 | 23 | YORK | HMSV-A-CB | Non-Ducted Indoor Units | YVAHP288B31CW | YVAHP096B31CW | YVAHP096B31CW | YVAHP096B31CW |  | 276000 | 9.9 | 17.7 | 3.57 | 308000 | 260000 | 2.26
203994169 | 23 | JOHNSON CONTROLS-HITACHI AIR CONDITIONING | HMSV-A-CB | Non-Ducted Indoor Units | TVAHP288B41CW | TVAHP096B41CW | TVAHP096B41CW | TVAHP096B41CW |  | 276000 | 9.9 | 17.7 | 3.57 | 308000 | 260000 | 2.26
203994170 | 23 | HITACHI | HMSV-A-CB | Non-Ducted Indoor Units | HVAHP288B41CW | HVAHP096B41CW | HVAHP096B41CW | HVAHP096B41CW |  | 276000 | 9.9 | 17.7 | 3.57 | 308000 | 260000 | 2.26
203994171 | 23 | YORK | HMSV-A-CB | Non-Ducted Indoor Units | YVAHP288B41CW | YVAHP096B41CW | YVAHP096B41CW | YVAHP096B41CW |  | 276000 | 9.9 | 17.7 | 3.57 | 308000 | 260000 | 2.26
203994694 | 23 | JOHNSON CONTROLS-HITACHI AIR CONDITIONING | HMSV-A-CB | Mixed Ducted and Non-Ducted Indoor Units | TVAHP288B31CW | TVAHP096B31CW | TVAHP096B31CW | TVAHP096B31CW |  | 276000 | 9.75 | 16.4 | 3.51 | 308000 | 260000 | 2.25
203994695 | 23 | HITACHI | HMSV-A-CB | Mixed Ducted and Non-Ducted Indoor Units | HVAHP288B31CW | HVAHP096B31CW | HVAHP096B31CW | HVAHP096B31CW |  | 276000 | 9.75 | 16.4 | 3.51 | 308000 | 260000 | 2.25
203994696 | 23 | YORK | HMSV-A-CB | Mixed Ducted and Non-Ducted Indoor Units | YVAHP288B31CW | YVAHP096B31CW | YVAHP096B31CW | YVAHP096B31CW |  | 276000 | 9.75 | 16.4 | 3.51 | 308000 | 260000 | 2.25
203994697 | 23 | JOHNSON CONTROLS-HITACHI AIR CONDITIONING | HMSV-A-CB | Mixed Ducted and Non-Ducted Indoor Units | TVAHP288B41CW | TVAHP096B41CW | TVAHP096B41CW | TVAHP096B41CW |  | 276000 | 9.75 | 16.4 | 3.51 | 308000 | 260000 | 2.25
203994698 | 23 | HITACHI | HMSV-A-CB | Mixed Ducted and Non-Ducted Indoor Units | HVAHP288B41CW | HVAHP096B41CW | HVAHP096B41CW | HVAHP096B41CW |  | 276000 | 9.75 | 16.4 | 3.51 | 308000 | 260000 | 2.25
203994699 | 23 | YORK | HMSV-A-CB | Mixed Ducted and Non-Ducted Indoor Units | YVAHP288B41CW | YVAHP096B41CW | YVAHP096B41CW | YVAHP096B41CW |  | 276000 | 9.75 | 16.4 | 3.51 | 308000 | 260000 | 2.25
204268364 | 21 | JOHNSON CONTROLS | HMSR-A-CB | Non-Ducted Indoor Units | TVAHR264B52S | TVAHR144B52S | TVAHR120B52S |  |  | 252000 | 10 | 21.1 | 3.7 | 282000 | 200000 | 2.26
204268366 | 24.83 | JOHNSON CONTROLS | HMSR-A-CB | Non-Ducted Indoor Units | TVAHR312B52S | TVAHR168B52S | TVAHR144B52S |  |  | 298000 | 9.7 | 20.3 | 3.37 | 334000 | 232000 | 2.05
204268371 | 30.5 | JOHNSON CONTROLS | HMSR-A-CB | Non-Ducted Indoor Units | TVAHR384B52S | TVAHR144B52S | TVAHR120B52S | TVAHR120B52S |  | 366000 | 9.6 | 19.6 | 3.37 | 410000 | 276000 | 2.2
204268384 | 21 | HITACHI | HMSR-A-CB | Non-Ducted Indoor Units | HVAHR264B52S | HVAHR144B52S | HVAHR120B52S |  |  | 252000 | 10 | 21.1 | 3.7 | 282000 | 200000 | 2.26
204268386 | 24.83 | HITACHI | HMSR-A-CB | Non-Ducted Indoor Units | HVAHR312B52S | HVAHR168B52S | HVAHR144B52S |  |  | 298000 | 9.7 | 20.3 | 3.37 | 334000 | 232000 | 2.05
204268389 | 30.5 | HITACHI | HMSR-A-CB | Non-Ducted Indoor Units | HVAHR384B52S | HVAHR144B52S | HVAHR120B52S | HVAHR120B52S |  | 366000 | 9.6 | 19.6 | 3.37 | 410000 | 276000 | 2.2
204268400 | 21 | YORK | HMSR-A-CB | Non-Ducted Indoor Units | YVAHR264B52S | YVAHR144B52S | YVAHR120B52S |  |  | 252000 | 10 | 21.1 | 3.7 | 282000 | 200000 | 2.26
204268402 | 24.83 | YORK | HMSR-A-CB | Non-Ducted Indoor Units | YVAHR312B52S | YVAHR168B52S | YVAHR144B52S |  |  | 298000 | 9.7 | 20.3 | 3.37 | 334000 | 232000 | 2.05
204268405 | 30.5 | YORK | HMSR-A-CB | Non-Ducted Indoor Units | YVAHR384B52S | YVAHR144B52S | YVAHR120B52S | YVAHR120B52S |  | 366000 | 9.6 | 19.6 | 3.37 | 410000 | 276000 | 2.2
204268416 | 21 | JOHNSON CONTROLS | HMSR-A-CB | Ducted Indoor Units | TVAHR264B52S | TVAHR144B52S | TVAHR120B52S |  |  | 252000 | 10.5 | 20.8 | 3.56 | 282000 | 200000 | 2.26
204268417 | 23 | JOHNSON CONTROLS | HMSR-A-CB | Ducted Indoor Units | TVAHR288B52S | TVAHR144B52S | TVAHR144B52S |  |  | 276000 | 9.9 | 20.7 | 3.42 | 308000 | 214000 | 2.24
204268418 | 24.83 | JOHNSON CONTROLS | HMSR-A-CB | Ducted Indoor Units | TVAHR312B52S | TVAHR168B52S | TVAHR144B52S |  |  | 298000 | 10 | 19.5 | 3.31 | 334000 | 232000 | 2.12
204268419 | 26.67 | JOHNSON CONTROLS | HMSR-A-CB | Ducted Indoor Units | TVAHR336B52S | TVAHR192B52S | TVAHR144B52S |  |  | 320000 | 9.8 | 19.1 | 3.32 | 360000 | 250000 | 2.25
204268423 | 33.33 | JOHNSON CONTROLS | HMSR-A-CB | Ducted Indoor Units | TVAHR432B52S | TVAHR144B52S | TVAHR144B52S | TVAHR144B52S |  | 400000 | 9.6 | 19 | 3.35 | 460000 | 300000 | 2.19
204268432 | 21 | HITACHI | HMSR-A-CB | Ducted Indoor Units | HVAHR264B52S | HVAHR144B52S | HVAHR120B52S |  |  | 252000 | 10.5 | 20.8 | 3.56 | 282000 | 200000 | 2.26
204268433 | 23 | HITACHI | HMSR-A-CB | Ducted Indoor Units | HVAHR288B52S | HVAHR144B52S | HVAHR144B52S |  |  | 276000 | 9.9 | 20.7 | 3.42 | 308000 | 214000 | 2.24
204268434 | 24.83 | HITACHI | HMSR-A-CB | Ducted Indoor Units | HVAHR312B52S | HVAHR168B52S | HVAHR144B52S |  |  | 298000 | 10 | 19.5 | 3.31 | 334000 | 232000 | 2.12
204268435 | 26.67 | HITACHI | HMSR-A-CB | Ducted Indoor Units | HVAHR336B52S | HVAHR192B52S | HVAHR144B52S |  |  | 320000 | 9.8 | 19.1 | 3.32 | 360000 | 250000 | 2.25
204268439 | 33.33 | HITACHI | HMSR-A-CB | Ducted Indoor Units | HVAHR432B52S | HVAHR144B52S | HVAHR144B52S | HVAHR144B52S |  | 400000 | 9.6 | 19 | 3.35 | 460000 | 300000 | 2.19
204268456 | 21 | YORK | HMSR-A-CB | Ducted Indoor Units | YVAHR264B52S | YVAHR144B52S | YVAHR120B52S |  |  | 252000 | 10.5 | 20.8 | 3.56 | 282000 | 200000 | 2.26
204268458 | 23 | YORK | HMSR-A-CB | Ducted Indoor Units | YVAHR288B52S | YVAHR144B52S | YVAHR144B52S |  |  | 276000 | 9.9 | 20.7 | 3.42 | 308000 | 214000 | 2.24
204268460 | 24.83 | YORK | HMSR-A-CB | Ducted Indoor Units | YVAHR312B52S | YVAHR168B52S | YVAHR144B52S |  |  | 298000 | 10 | 19.5 | 3.31 | 334000 | 232000 | 2.12
204268462 | 26.67 | YORK | HMSR-A-CB | Ducted Indoor Units | YVAHR336B52S | YVAHR192B52S | YVAHR144B52S |  |  | 320000 | 9.8 | 19.1 | 3.32 | 360000 | 250000 | 2.25
204268470 | 33.33 | YORK | HMSR-A-CB | Ducted Indoor Units | YVAHR432B52S | YVAHR144B52S | YVAHR144B52S | YVAHR144B52S |  | 400000 | 9.6 | 19 | 3.35 | 460000 | 300000 | 2.19
204268481 | 21 | JOHNSON CONTROLS | HMSV-A-CB | Non-Ducted Indoor Units | TVAHP264B52S | TVAHP144B52S | TVAHP120B52S |  |  | 252000 | 10 | 21.1 | 3.7 | 282000 | 200000 | 2.26
204268483 | 24.83 | JOHNSON CONTROLS | HMSV-A-CB | Non-Ducted Indoor Units | TVAHP312B52S | TVAHP168B52S | TVAHP144B52S |  |  | 298000 | 9.7 | 20.3 | 3.37 | 334000 | 232000 | 2.05
204268489 | 30.5 | JOHNSON CONTROLS | HMSV-A-CB | Non-Ducted Indoor Units | TVAHP384B52S | TVAHP144B52S | TVAHP120B52S | TVAHP120B52S |  | 366000 | 9.6 | 19.6 | 3.37 | 410000 | 276000 | 2.2
204268513 | 21 | HITACHI | HMSV-A-CB | Non-Ducted Indoor Units | HVAHP264B52S | HVAHP144B52S | HVAHP120B52S |  |  | 252000 | 10 | 21.1 | 3.7 | 282000 | 200000 | 2.26
204268518 | 24.83 | HITACHI | HMSV-A-CB | Non-Ducted Indoor Units | HVAHP312B52S | HVAHP168B52S | HVAHP144B52S |  |  | 298000 | 9.7 | 20.3 | 3.37 | 334000 | 232000 | 2.05
204268525 | 30.5 | HITACHI | HMSV-A-CB | Non-Ducted Indoor Units | HVAHP384B52S | HVAHP144B52S | HVAHP120B52S | HVAHP120B52S |  | 366000 | 9.6 | 19.6 | 3.37 | 410000 | 276000 | 2.2
204268545 | 21 | YORK | HMSV-A-CB | Non-Ducted Indoor Units | YVAHP264B52S | YVAHP144B52S | YVAHP120B52S |  |  | 252000 | 10 | 21.1 | 3.7 | 282000 | 200000 | 2.26
204268549 | 24.83 | YORK | HMSV-A-CB | Non-Ducted Indoor Units | YVAHP312B52S | YVAHP168B52S | YVAHP144B52S |  |  | 298000 | 9.7 | 20.3 | 3.37 | 334000 | 232000 | 2.05
204268553 | 30.5 | YORK | HMSV-A-CB | Non-Ducted Indoor Units | YVAHP384B52S | YVAHP144B52S | YVAHP120B52S | YVAHP120B52S |  | 366000 | 9.6 | 19.6 | 3.37 | 410000 | 276000 | 2.2
204268569 | 21 | JOHNSON CONTROLS | HMSV-A-CB | Ducted Indoor Units | TVAHP264B52S | TVAHP144B52S | TVAHP120B52S |  |  | 252000 | 10.5 | 20.8 | 3.56 | 282000 | 200000 | 2.26
204268570 | 23 | JOHNSON CONTROLS | HMSV-A-CB | Ducted Indoor Units | TVAHP288B52S | TVAHP144B52S | TVAHP144B52S |  |  | 276000 | 9.9 | 20.7 | 3.42 | 308000 | 214000 | 2.24
204268572 | 24.83 | JOHNSON CONTROLS | HMSV-A-CB | Ducted Indoor Units | TVAHP312B52S | TVAHP168B52S | TVAHP144B52S |  |  | 298000 | 10 | 19.5 | 3.31 | 334000 | 232000 | 2.12
204268574 | 26.67 | JOHNSON CONTROLS | HMSV-A-CB | Ducted Indoor Units | TVAHP336B52S | TVAHP192B52S | TVAHP144B52S |  |  | 320000 | 9.8 | 19.1 | 3.32 | 360000 | 250000 | 2.25
204268579 | 33.33 | JOHNSON CONTROLS | HMSV-A-CB | Ducted Indoor Units | TVAHP432B52S | TVAHP144B52S | TVAHP144B52S | TVAHP144B52S |  | 400000 | 9.6 | 19 | 3.35 | 460000 | 300000 | 2.19
204268588 | 21 | HITACHI | HMSV-A-CB | Ducted Indoor Units | HVAHP264B52S | HVAHP144B52S | HVAHP120B52S |  |  | 252000 | 10.5 | 20.8 | 3.56 | 282000 | 200000 | 2.26
204268589 | 23 | HITACHI | HMSV-A-CB | Ducted Indoor Units | HVAHP288B52S | HVAHP144B52S | HVAHP144B52S |  |  | 276000 | 9.9 | 20.7 | 3.42 | 308000 | 214000 | 2.24
204268590 | 24.83 | HITACHI | HMSV-A-CB | Ducted Indoor Units | HVAHP312B52S | HVAHP168B52S | HVAHP144B52S |  |  | 298000 | 10 | 19.5 | 3.31 | 334000 | 232000 | 2.12
204268591 | 26.67 | HITACHI | HMSV-A-CB | Ducted Indoor Units | HVAHP336B52S | HVAHP192B52S | HVAHP144B52S |  |  | 320000 | 9.8 | 19.1 | 3.32 | 360000 | 250000 | 2.25
204268595 | 33.33 | HITACHI | HMSV-A-CB | Ducted Indoor Units | HVAHP432B52S | HVAHP144B52S | HVAHP144B52S | HVAHP144B52S |  | 400000 | 9.6 | 19 | 3.35 | 460000 | 300000 | 2.19
204268604 | 21 | YORK | HMSV-A-CB | Ducted Indoor Units | YVAHP264B52S | YVAHP144B52S | YVAHP120B52S |  |  | 252000 | 10.5 | 20.8 | 3.56 | 282000 | 200000 | 2.26
204268606 | 23 | YORK | HMSV-A-CB | Ducted Indoor Units | YVAHP288B52S | YVAHP144B52S | YVAHP144B52S |  |  | 276000 | 9.9 | 20.7 | 3.42 | 308000 | 214000 | 2.24
204268607 | 24.83 | YORK | HMSV-A-CB | Ducted Indoor Units | YVAHP312B52S | YVAHP168B52S | YVAHP144B52S |  |  | 298000 | 10 | 19.5 | 3.31 | 334000 | 232000 | 2.12
204268609 | 26.67 | YORK | HMSV-A-CB | Ducted Indoor Units | YVAHP336B52S | YVAHP192B52S | YVAHP144B52S |  |  | 320000 | 9.8 | 19.1 | 3.32 | 360000 | 250000 | 2.25
204268616 | 33.33 | YORK | HMSV-A-CB | Ducted Indoor Units | YVAHP432B52S | YVAHP144B52S | YVAHP144B52S | YVAHP144B52S |  | 400000 | 9.6 | 19 | 3.35 | 460000 | 300000 | 2.19
204269032 | 21 | JOHNSON CONTROLS | HMSR-A-CB | Mixed Ducted and Non-Ducted Indoor Units | TVAHR264B52S | TVAHR144B52S | TVAHR120B52S |  |  | 252000 | 10.25 | 20.95 | 3.63 | 282000 | 200000 | 2.26
204269033 | 23 | JOHNSON CONTROLS | HMSR-A-CB | Mixed Ducted and Non-Ducted Indoor Units | TVAHR288B52S | TVAHR144B52S | TVAHR144B52S |  |  | 276000 | 9.7 | 20.05 | 3.42 | 308000 | 214000 | 2.22
204269034 | 24.83 | JOHNSON CONTROLS | HMSR-A-CB | Mixed Ducted and Non-Ducted Indoor Units | TVAHR312B52S | TVAHR168B52S | TVAHR144B52S |  |  | 298000 | 9.85 | 19.9 | 3.34 | 334000 | 232000 | 2.08
204269035 | 26.67 | JOHNSON CONTROLS | HMSR-A-CB | Mixed Ducted and Non-Ducted Indoor Units | TVAHR336B52S | TVAHR192B52S | TVAHR144B52S |  |  | 320000 | 9.65 | 19.95 | 3.29 | 360000 | 250000 | 2.28
204269048 | 21 | HITACHI | HMSR-A-CB | Mixed Ducted and Non-Ducted Indoor Units | HVAHR264B52S | HVAHR144B52S | HVAHR120B52S |  |  | 252000 | 10.25 | 20.95 | 3.63 | 282000 | 200000 | 2.26
204269049 | 23 | HITACHI | HMSR-A-CB | Mixed Ducted and Non-Ducted Indoor Units | HVAHR288B52S | HVAHR144B52S | HVAHR144B52S |  |  | 276000 | 9.7 | 20.05 | 3.42 | 308000 | 214000 | 2.22
204269050 | 24.83 | HITACHI | HMSR-A-CB | Mixed Ducted and Non-Ducted Indoor Units | HVAHR312B52S | HVAHR168B52S | HVAHR144B52S |  |  | 298000 | 9.85 | 19.9 | 3.34 | 334000 | 232000 | 2.08
204269051 | 26.67 | HITACHI | HMSR-A-CB | Mixed Ducted and Non-Ducted Indoor Units | HVAHR336B52S | HVAHR192B52S | HVAHR144B52S |  |  | 320000 | 9.65 | 19.95 | 3.29 | 360000 | 250000 | 2.28
204269064 | 21 | YORK | HMSR-A-CB | Mixed Ducted and Non-Ducted Indoor Units | YVAHR264B52S | YVAHR144B52S | YVAHR120B52S |  |  | 252000 | 10.25 | 20.95 | 3.63 | 282000 | 200000 | 2.26
204269065 | 23 | YORK | HMSR-A-CB | Mixed Ducted and Non-Ducted Indoor Units | YVAHR288B52S | YVAHR144B52S | YVAHR144B52S |  |  | 276000 | 9.7 | 20.05 | 3.42 | 308000 | 214000 | 2.22
204269066 | 24.83 | YORK | HMSR-A-CB | Mixed Ducted and Non-Ducted Indoor Units | YVAHR312B52S | YVAHR168B52S | YVAHR144B52S |  |  | 298000 | 9.85 | 19.9 | 3.34 | 334000 | 232000 | 2.08
204269067 | 26.67 | YORK | HMSR-A-CB | Mixed Ducted and Non-Ducted Indoor Units | YVAHR336B52S | YVAHR192B52S | YVAHR144B52S |  |  | 320000 | 9.65 | 19.95 | 3.29 | 360000 | 250000 | 2.28
204269080 | 21 | JOHNSON CONTROLS | HMSV-A-CB | Mixed Ducted and Non-Ducted Indoor Units | TVAHP264B52S | TVAHP144B52S | TVAHP120B52S |  |  | 252000 | 10.25 | 20.95 | 3.63 | 282000 | 200000 | 2.26
204269081 | 23 | JOHNSON CONTROLS | HMSV-A-CB | Mixed Ducted and Non-Ducted Indoor Units | TVAHP288B52S | TVAHP144B52S | TVAHP144B52S |  |  | 276000 | 9.7 | 20.05 | 3.42 | 308000 | 214000 | 2.22
204269082 | 24.83 | JOHNSON CONTROLS | HMSV-A-CB | Mixed Ducted and Non-Ducted Indoor Units | TVAHP312B52S | TVAHP168B52S | TVAHP144B52S |  |  | 298000 | 9.85 | 19.9 | 3.34 | 334000 | 232000 | 2.08
204269083 | 26.67 | JOHNSON CONTROLS | HMSV-A-CB | Mixed Ducted and Non-Ducted Indoor Units | TVAHP336B52S | TVAHP192B52S | TVAHP144B52S |  |  | 320000 | 9.65 | 19.95 | 3.29 | 360000 | 250000 | 2.28
204269096 | 21 | HITACHI | HMSV-A-CB | Mixed Ducted and Non-Ducted Indoor Units | HVAHP264B52S | HVAHP144B52S | HVAHP120B52S |  |  | 252000 | 10.25 | 20.95 | 3.63 | 282000 | 200000 | 2.26
204269097 | 23 | HITACHI | HMSV-A-CB | Mixed Ducted and Non-Ducted Indoor Units | HVAHP288B52S | HVAHP144B52S | HVAHP144B52S |  |  | 276000 | 9.7 | 20.05 | 3.42 | 308000 | 214000 | 2.22
204269098 | 24.83 | HITACHI | HMSV-A-CB | Mixed Ducted and Non-Ducted Indoor Units | HVAHP312B52S | HVAHP168B52S | HVAHP144B52S |  |  | 298000 | 9.85 | 19.9 | 3.34 | 334000 | 232000 | 2.08
204269099 | 26.67 | HITACHI | HMSV-A-CB | Mixed Ducted and Non-Ducted Indoor Units | HVAHP336B52S | HVAHP192B52S | HVAHP144B52S |  |  | 320000 | 9.65 | 19.95 | 3.29 | 360000 | 250000 | 2.28
204269112 | 21 | YORK | HMSV-A-CB | Mixed Ducted and Non-Ducted Indoor Units | YVAHP264B52S | YVAHP144B52S | YVAHP120B52S |  |  | 252000 | 10.25 | 20.95 | 3.63 | 282000 | 200000 | 2.26
204269113 | 23 | YORK | HMSV-A-CB | Mixed Ducted and Non-Ducted Indoor Units | YVAHP288B52S | YVAHP144B52S | YVAHP144B52S |  |  | 276000 | 9.7 | 20.05 | 3.42 | 308000 | 214000 | 2.22
204269114 | 24.83 | YORK | HMSV-A-CB | Mixed Ducted and Non-Ducted Indoor Units | YVAHP312B52S | YVAHP168B52S | YVAHP144B52S |  |  | 298000 | 9.85 | 19.9 | 3.34 | 334000 | 232000 | 2.08
204269115 | 26.67 | YORK | HMSV-A-CB | Mixed Ducted and Non-Ducted Indoor Units | YVAHP336B52S | YVAHP192B52S | YVAHP144B52S |  |  | 320000 | 9.65 | 19.95 | 3.29 | 360000 | 250000 | 2.28
204572228 | 21 | SAMSUNG | HMSV-A-CB | Ducted Indoor Units | AM264JXVAFH | AM072FXVAFH | AM192HXVAFH |  |  | 252000 | 9.8 | 19.6 | 3.3 | 282000 | 184000 | 2.35
204572229 | 23 | SAMSUNG | HMSV-A-CB | Ducted Indoor Units | AM288JXVAFH | AM144FXVAFH | AM144FXVAFH |  |  | 276000 | 9.6 | 20 | 3.3 | 308000 | 200000 | 2.45
204572243 | 21 | SAMSUNG | HMSV-A-CB | Ducted Indoor Units | AM264JXVAJH | AM072FXVAJH | AM192HXVAJH |  |  | 252000 | 9.8 | 19.6 | 3.3 | 282000 | 184000 | 2.35
204572244 | 23 | SAMSUNG | HMSV-A-CB | Ducted Indoor Units | AM288JXVAJH | AM144FXVAJH | AM144FXVAJH |  |  | 276000 | 9.6 | 20 | 3.3 | 308000 | 200000 | 2.45
204572258 | 21 | SAMSUNG | HMSR-A-CB | Ducted Indoor Units | AM264JXVAFR | AM072FXVAFR | AM192HXVAFR |  |  | 252000 | 9.8 | 19.6 | 3.3 | 282000 | 184000 | 2.35
204572259 | 23 | SAMSUNG | HMSR-A-CB | Ducted Indoor Units | AM288JXVAFR | AM144FXVAFR | AM144FXVAFR |  |  | 276000 | 9.6 | 20 | 3.3 | 308000 | 200000 | 2.45
204572273 | 21 | SAMSUNG | HMSR-A-CB | Ducted Indoor Units | AM264JXVAJR | AM072FXVAJR | AM192HXVAJR |  |  | 252000 | 9.8 | 19.6 | 3.3 | 282000 | 184000 | 2.35
204572274 | 23 | SAMSUNG | HMSR-A-CB | Ducted Indoor Units | AM288JXVAJR | AM144FXVAJR | AM144FXVAJR |  |  | 276000 | 9.6 | 20 | 3.3 | 308000 | 200000 | 2.45
204572288 | 21 | SAMSUNG | HMSV-A-CB | Ducted Indoor Units | AM264KXVTFH | AM072KXVTFH | AM096KXVTFH | AM096KXVTFH |  | 252000 | 11.3 | 20.4 | 3.51 | 282000 | 282000 | 2.1
204572289 | 23 | SAMSUNG | HMSV-A-CB | Ducted Indoor Units | AM288KXVTFH | AM096KXVTFH | AM096KXVTFH | AM096KXVTFH |  | 276000 | 11.2 | 20.1 | 3.5 | 308000 | 308000 | 2.1
204572296 | 21 | SAMSUNG | HMSV-A-CB | Ducted Indoor Units | AM264KXVTJH | AM072KXVTJH | AM096KXVTJH | AM096KXVTJH |  | 252000 | 11.3 | 20.4 | 3.51 | 282000 | 282000 | 2.1
204572297 | 23 | SAMSUNG | HMSV-A-CB | Ducted Indoor Units | AM288KXVTJH | AM096KXVTJH | AM096KXVTJH | AM096KXVTJH |  | 276000 | 11.2 | 20.1 | 3.5 | 308000 | 308000 | 2.1
204572304 | 21 | SAMSUNG | HMSR-A-CB | Ducted Indoor Units | AM264KXVTFR | AM072KXVTFR | AM096KXVTFR | AM096KXVTFR |  | 252000 | 11.3 | 20.4 | 3.51 | 282000 | 282000 | 2.1
204572305 | 23 | SAMSUNG | HMSR-A-CB | Ducted Indoor Units | AM288KXVTFR | AM096KXVTFR | AM096KXVTFR | AM096KXVTFR |  | 276000 | 11.2 | 20.1 | 3.5 | 308000 | 308000 | 2.1
204572312 | 21 | SAMSUNG | HMSR-A-CB | Ducted Indoor Units | AM264KXVTJR | AM072KXVTJR | AM096KXVTJR | AM096KXVTJR |  | 252000 | 11.3 | 20.4 | 3.51 | 282000 | 282000 | 2.1
204572313 | 23 | SAMSUNG | HMSR-A-CB | Ducted Indoor Units | AM288KXVTJR | AM096KXVTJR | AM096KXVTJR | AM096KXVTJR |  | 276000 | 11.2 | 20.1 | 3.5 | 308000 | 308000 | 2.1
8657035 | 28.5 | CITY MULTI | HMSV-A-CB | Ducted Indoor Units | PUHY-P360ZSKMU-A | PUHY-P120ZKMU-A | PUHY-P120ZKMU-A | PUHY-P120ZKMU-A |  | 342000 | 11.4 | 19.8 | 3.32 | 386000 | 284000 | 2.32
8657033 | 26.67 | CITY MULTI | HMSV-A-CB | Ducted Indoor Units | PUHY-P336ZSKMU-A | PUHY-P120ZKMU-A | PUHY-P120ZKMU-A | PUHY-P96ZKMU-A |  | 320000 | 11.6 | 20 | 3.42 | 360000 | 268000 | 2.38
8657031 | 24.67 | CITY MULTI | HMSV-A-CB | Ducted Indoor Units | PUHY-P312ZSKMU-A | PUHY-P120ZKMU-A | PUHY-P120ZKMU-A | PUHY-P72ZKMU-A |  | 296000 | 11.9 | 20 | 3.46 | 334000 | 236000 | 2.43
8657029 | 22.83 | CITY MULTI | HMSV-A-CB | Ducted Indoor Units | PUHY-P288ZSKMU-A | PUHY-P120ZKMU-A | PUHY-P96ZKMU-A | PUHY-P72ZKMU-A |  | 274000 | 11.8 | 20.1 | 3.49 | 308000 | 216000 | 2.53
8657027 | 21 | CITY MULTI | HMSV-A-CB | Ducted Indoor Units | PUHY-P264ZSKMU-A | PUHY-P120ZKMU-A | PUHY-P72ZKMU-A | PUHY-P72ZKMU-A |  | 252000 | 11.9 | 20.7 | 3.47 | 280000 | 200000 | 2.52
206453568 | 21 | LG | HMSR-A-CB | Mixed Ducted and Non-Ducted Indoor Units | ARUM264CTE5 | ARUM168CTE5 | ARUM096CTE5 |  |  | 252000 | 12 | 21.75 | 3.47 | 282000 | 182000 | 2.45
206453569 | 23 | LG | HMSR-A-CB | Mixed Ducted and Non-Ducted Indoor Units | ARUM288CTE5 | ARUM192CTE5 | ARUM096CTE5 |  |  | 276000 | 11.75 | 21.5 | 3.44 | 308000 | 198000 | 2.42
206453570 | 24.83 | LG | HMSR-A-CB | Mixed Ducted and Non-Ducted Indoor Units | ARUM312CTE5 | ARUM216CTE5 | ARUM096CTE5 |  |  | 298000 | 11 | 21.5 | 3.39 | 332000 | 222000 | 2.39
206453571 | 26.67 | LG | HMSR-A-CB | Mixed Ducted and Non-Ducted Indoor Units | ARUM336CTE5 | ARUM216CTE5 | ARUM121CTE5 |  |  | 320000 | 10.3 | 20.5 | 3.38 | 358000 | 234000 | 2.3
206453572 | 28.67 | LG | HMSR-A-CB | Mixed Ducted and Non-Ducted Indoor Units | ARUM360CTE5 | ARUM216CTE5 | ARUM144CTE5 |  |  | 344000 | 10.5 | 19.75 | 3.37 | 384000 | 248000 | 2.25
206453573 | 30.5 | LG | HMSR-A-CB | Mixed Ducted and Non-Ducted Indoor Units | ARUM384CTE5 | ARUM216CTE5 | ARUM168CTE5 |  |  | 366000 | 9.9 | 19.15 | 3.31 | 410000 | 266000 | 2.24
206453574 | 32.5 | LG | HMSR-A-CB | Mixed Ducted and Non-Ducted Indoor Units | ARUM408CTE5 | ARUM216CTE5 | ARUM192CTE5 |  |  | 390000 | 9.75 | 18.9 | 3.28 | 434000 | 284000 | 2.22
206453575 | 34.17 | LG | HMSR-A-CB | Mixed Ducted and Non-Ducted Indoor Units | ARUM432CTE5 | ARUM192CTE5 | ARUM121CTE5 | ARUM121CTE5 |  | 410000 | 10.15 | 19.9 | 3.25 | 460000 | 298000 | 2.24
202534327 | 20.83 | LG | HMSR-A-CB | Non-Ducted Indoor Units | ARUB264CTE4 | ARUB121CTE4 | ARUB144CTE4 |  |  | 250000 | 11.6 | 20.5 | 3.54 | 280000 | 182000 | 2.49
202534328 | 22.83 | LG | HMSR-A-CB | Non-Ducted Indoor Units | ARUB288CTE4 | ARUB144CTE4 | ARUB144CTE4 |  |  | 274000 | 11.6 | 20.5 | 3.5 | 306000 | 198000 | 2.47
202534329 | 24.67 | LG | HMSR-A-CB | Non-Ducted Indoor Units | ARUB313CTE4 | ARUB144CTE4 | ARUB168CTE4 |  |  | 296000 | 11.2 | 20 | 3.56 | 334000 | 222000 | 2.36
202534330 | 26.67 | LG | HMSR-A-CB | Non-Ducted Indoor Units | ARUB337CTE4 | ARUB168CTE4 | ARUB168CTE4 |  |  | 320000 | 10.7 | 20 | 3.51 | 360000 | 234000 | 2.34
202534331 | 28.5 | LG | HMSR-A-CB | Non-Ducted Indoor Units | ARUB360CTE4 | ARUB096CTE4 | ARUB121CTE4 | ARUB144CTE4 |  | 342000 | 10.5 | 19.5 | 3.5 | 386000 | 248000 | 2.4
202534339 | 20.83 | LG | HMSR-A-CB | Ducted Indoor Units | ARUB264CTE4 | ARUB121CTE4 | ARUB144CTE4 |  |  | 250000 | 11.4 | 19.5 | 3.38 | 280000 | 182000 | 2.38
202534340 | 22.83 | LG | HMSR-A-CB | Ducted Indoor Units | ARUB288CTE4 | ARUB144CTE4 | ARUB144CTE4 |  |  | 274000 | 11.2 | 19.5 | 3.31 | 306000 | 198000 | 2.35
202534343 | 28.5 | LG | HMSR-A-CB | Ducted Indoor Units | ARUB360CTE4 | ARUB096CTE4 | ARUB121CTE4 | ARUB144CTE4 |  | 342000 | 11 | 20 | 3.3 | 386000 | 248000 | 2.4
202534351 | 20.83 | LG | HMSV-A-CB | Non-Ducted Indoor Units | ARUN264CTE4 | ARUN121CTE4 | ARUN144CTE4 |  |  | 250000 | 11.6 | 20.5 | 3.54 | 280000 | 182000 | 2.49
202534352 | 22.83 | LG | HMSV-A-CB | Non-Ducted Indoor Units | ARUN288CTE4 | ARUN144CTE4 | ARUN144CTE4 |  |  | 274000 | 11.6 | 20.5 | 3.5 | 306000 | 198000 | 2.47
202534353 | 24.67 | LG | HMSV-A-CB | Non-Ducted Indoor Units | ARUN313CTE4 | ARUN144CTE4 | ARUN168CTE4 |  |  | 296000 | 11.2 | 20 | 3.56 | 334000 | 222000 | 2.36
202534354 | 26.67 | LG | HMSV-A-CB | Non-Ducted Indoor Units | ARUN337CTE4 | ARUN168CTE4 | ARUN168CTE4 |  |  | 320000 | 10.7 | 20 | 3.51 | 360000 | 234000 | 2.34
202534355 | 28.5 | LG | HMSV-A-CB | Non-Ducted Indoor Units | ARUN360CTE4 | ARUN096CTE4 | ARUN121CTE4 | ARUN144CTE4 |  | 342000 | 10.5 | 19.5 | 3.5 | 386000 | 248000 | 2.4
202534363 | 20.83 | LG | HMSV-A-CB | Ducted Indoor Units | ARUN264CTE4 | ARUN121CTE4 | ARUN144CTE4 |  |  | 250000 | 11.4 | 19.5 | 3.38 | 280000 | 182000 | 2.38
202534364 | 22.83 | LG | HMSV-A-CB | Ducted Indoor Units | ARUN288CTE4 | ARUN144CTE4 | ARUN144CTE4 |  |  | 274000 | 11.2 | 19.5 | 3.31 | 306000 | 198000 | 2.35
202534367 | 28.5 | LG | HMSV-A-CB | Ducted Indoor Units | ARUN360CTE4 | ARUN096CTE4 | ARUN121CTE4 | ARUN144CTE4 |  | 342000 | 11 | 20 | 3.3 | 386000 | 248000 | 2.4
205281487 | 21 | LG | HMSR-A-CB | Ducted Indoor Units | ARUM264CTE5 | ARUM168CTE5 | ARUM096CTE5 |  |  | 252000 | 11.5 | 21.5 | 3.38 | 282000 | 182000 | 2.38
205281488 | 23 | LG | HMSR-A-CB | Ducted Indoor Units | ARUM288CTE5 | ARUM192CTE5 | ARUM096CTE5 |  |  | 276000 | 11.3 | 21 | 3.33 | 308000 | 198000 | 2.35
205281489 | 24.83 | LG | HMSR-A-CB | Ducted Indoor Units | ARUM312CTE5 | ARUM216CTE5 | ARUM096CTE5 |  |  | 298000 | 11 | 21 | 3.25 | 332000 | 222000 | 2.3
202566112 | 21 | LG | HMSR-A-CB | Non-Ducted Indoor Units | ARUM264CTE5 | ARUM168CTE5 | ARUM096CTE5 |  |  | 252000 | 12.5 | 22 | 3.56 | 282000 | 182000 | 2.52
202566113 | 21 | LG | HMSR-A-CB | Ducted Indoor Units | ARUM264CTE5 | ARUM168CTE5 | ARUM096CTE5 |  |  | 252000 | 11.5 | 21.5 | 3.38 | 282000 | 182000 | 2.38
202566114 | 23 | LG | HMSR-A-CB | Non-Ducted Indoor Units | ARUM288CTE5 | ARUM192CTE5 | ARUM096CTE5 |  |  | 276000 | 12.2 | 22 | 3.55 | 308000 | 198000 | 2.5
202566115 | 23 | LG | HMSR-A-CB | Ducted Indoor Units | ARUM288CTE5 | ARUM192CTE5 | ARUM096CTE5 |  |  | 276000 | 11.3 | 21 | 3.33 | 308000 | 198000 | 2.35
202566116 | 24.83 | LG | HMSR-A-CB | Non-Ducted Indoor Units | ARUM312CTE5 | ARUM216CTE5 | ARUM096CTE5 |  |  | 298000 | 11 | 22 | 3.53 | 332000 | 222000 | 2.48
202566117 | 24.83 | LG | HMSR-A-CB | Ducted Indoor Units | ARUM312CTE5 | ARUM216CTE5 | ARUM096CTE5 |  |  | 298000 | 11 | 21 | 3.25 | 332000 | 222000 | 2.3
202566118 | 26.67 | LG | HMSR-A-CB | Non-Ducted Indoor Units | ARUM336CTE5 | ARUM216CTE5 | ARUM121CTE5 |  |  | 320000 | 9.8 | 20.5 | 3.52 | 358000 | 234000 | 2.36
202566120 | 28.67 | LG | HMSR-A-CB | Non-Ducted Indoor Units | ARUM360CTE5 | ARUM216CTE5 | ARUM144CTE5 |  |  | 344000 | 10.8 | 20 | 3.51 | 384000 | 248000 | 2.3
202566122 | 30.5 | LG | HMSR-A-CB | Non-Ducted Indoor Units | ARUM384CTE5 | ARUM216CTE5 | ARUM168CTE5 |  |  | 366000 | 10 | 19 | 3.4 | 410000 | 266000 | 2.28
202566124 | 32.5 | LG | HMSR-A-CB | Non-Ducted Indoor Units | ARUM408CTE5 | ARUM216CTE5 | ARUM192CTE5 |  |  | 390000 | 9.8 | 18.8 | 3.34 | 434000 | 284000 | 2.26
202566126 | 34.17 | LG | HMSR-A-CB | Non-Ducted Indoor Units | ARUM432CTE5 | ARUM192CTE5 | ARUM121CTE5 | ARUM121CTE5 |  | 410000 | 9.8 | 19.8 | 3.28 | 460000 | 298000 | 2.32
202584338 | 20.83 | LG | HMSV-A-CB | Non-Ducted Indoor Units | ARUN264BTE4 | ARUN121BTE4 | ARUN144BTE4 |  |  | 250000 | 11.9 | 21.8 | 3.6 | 280000 | 182000 | 2.49
10225961 | 24.67 | INNOVAIR | HMSV-A-CB | Ducted Indoor Units | VEP312C432Y | VEP096C432Y | VEP096C432Y | VEP120C432Y |  | 296000 | 10.5 | 20 | 3.25 | 334000 | 206000 | 2.2
202616839 | 34.17 | LG | HMSV-A-CB | Non-Ducted Indoor Units | ARUN432BTE4 | ARUN145BTE4 | ARUN145BTE4 | ARUN145BTE4 |  | 410000 | 9.8 | 19.5 | 3.3 | 460000 | 298000 | 2.3
202616840 | 34.17 | LG | HMSV-A-CB | Ducted Indoor Units | ARUN432BTE4 | ARUN145BTE4 | ARUN145BTE4 | ARUN145BTE4 |  | 410000 | 10.4 | 19.8 | 3.3 | 460000 | 298000 | 2.25
10594392 | 21.5 | HISENSE | HMSV-A-CB | Non-Ducted Indoor Units | AVWT-264U8SZB | AVWT-144U8S1B | AVWT-120U8STB |  |  | 258000 | 11.05 | 24.1 | 3.69 | 282000 | 180000 | 2.39
10594393 | 23 | HISENSE | HMSV-A-CB | Non-Ducted Indoor Units | AVWT-288U8SZB | AVWT-144U8S1B | AVWT-144U8S1B |  |  | 276000 | 10.7 | 23.35 | 3.59 | 300000 | 192000 | 2.3
10594394 | 24.83 | HISENSE | HMSV-A-CB | Non-Ducted Indoor Units | AVWT-312U8SZB | AVWT-168U8S1B | AVWT-144U8S1B |  |  | 298000 | 10.45 | 21.2 | 3.57 | 316000 | 202000 | 2.22
10594395 | 26.67 | HISENSE | HMSV-A-CB | Non-Ducted Indoor Units | AVWT-336U8SZB | AVWT-168U8S1B | AVWT-168U8S1B |  |  | 320000 | 10.25 | 20.6 | 3.57 | 324000 | 210000 | 2.24
10594396 | 28.83 | HISENSE | HMSV-A-CB | Non-Ducted Indoor Units | AVWT-360U8SZB | AVWT-144U8S1B | AVWT-144U8S1B | AVWT-072U8SNB |  | 346000 | 10.65 | 21.15 | 3.55 | 372000 | 244000 | 2.33
10594397 | 30.83 | HISENSE | HMSV-A-CB | Non-Ducted Indoor Units | AVWT-384U8SZB | AVWT-144U8S1B | AVWT-144U8S1B | AVWT-96U8STB |  | 370000 | 10.5 | 21.55 | 3.47 | 400000 | 260000 | 2.33
10594401 | 21.5 | HISENSE | HMSV-A-CB | Ducted Indoor Units | AVWT-264U8SZB | AVWT-144U8S1B | AVWT-120U8STB |  |  | 258000 | 11.55 | 24.3 | 3.31 | 282000 | 180000 | 2.25
10595368 | 32.5 | HISENSE | HMSV-A-CB | Ducted Indoor Units | AVWT-408U8SZB | AVWT-144U8S1B | AVWT-144U8S1B | AVWT-120U8STB |  | 390000 | 11.25 | 22.9 | 3.36 | 435000 | 278000 | 2.34
10595370 | 32.5 | HISENSE | HMSV-A-CB | Non-Ducted Indoor Units | AVWT-408U8SZB | AVWT-144U8S1B | AVWT-144U8S1B | AVWT-120U8STB |  | 390000 | 10.15 | 22.2 | 3.59 | 435000 | 278000 | 2.31

## Ground Source HP
Qualified Product List for Ground Source Heat Pumps
AHRI Certified Reference Number | Tonnage | Brand Name | AHRI Type | Program Type | Outdoor Unit Model Number | Indoor Unit Model Number(s) | Full Load GLHP Cooling Capacity (Btuh) | Full Load GLHP Cooling EER (Btuh/watt) | Full Load GLHP Heating COP | Full Load GLHP Heating Capacity (Btuh)
206315249 | 1.25 | WHALEN | WBAHP | Water-to-Air and Brine-to-Air | CASH*015AB**A**(G,E) |  | 15000 | 19 | 4 | 12000
206315250 | 1.25 | WHALEN | WBAHP | Water-to-Air and Brine-to-Air | CASV*015AB**A**(G,E) |  | 15000 | 19 | 4 | 12000
206315251 | 1.25 | WHALEN | WBAHP | Water-to-Air and Brine-to-Air | CASH*015AD**A**(G,E) |  | 15000 | 19 | 4 | 12000
206315252 | 1.25 | WHALEN | WBAHP | Water-to-Air and Brine-to-Air | CASV*015AD**A**(G,E) |  | 15000 | 19 | 4 | 12000
206315253 | 1.54 | WHALEN | WBAHP | Water-to-Air and Brine-to-Air | CASH*018AB**A**(G,E) |  | 18500 | 19 | 4 | 13500
206315254 | 1.54 | WHALEN | WBAHP | Water-to-Air and Brine-to-Air | CASV*018AB**A**(G,E) |  | 18500 | 19 | 4 | 13500
206315255 | 1.54 | WHALEN | WBAHP | Water-to-Air and Brine-to-Air | CASH*018AD**A**(G,E) |  | 18500 | 19 | 4 | 13500
206315256 | 1.54 | WHALEN | WBAHP | Water-to-Air and Brine-to-Air | CASV*018AD**A**(G,E) |  | 18500 | 19 | 4 | 13500
206342117 | 6.92 | YORK BY JOHNSON CONTROLS | WBAHP | Water-to-Air and Brine-to-Air | YLLV/YLXV080T*3 |  | 83000 | 19.7 | 3.7 | 55000
206342118 | 6.92 | YORK BY JOHNSON CONTROLS | WBAHP | Water-to-Air and Brine-to-Air | YLLV/YLXV080T*4 |  | 83000 | 19.7 | 3.7 | 55000
963515 | 10.17 | WaterFurnace | WBAHP | Water-to-Air and Brine-to-Air | NLV/NXV120T*5 |  | 122000 | 18 | 3.6 | 83000
1483426 | 1.05 | BOSCH | WBAHP | Water-to-Air and Brine-to-Air | BP012-1HZ/VT |  | 12600 | 17.5 | 3.6 | 9300
1483428 | 2.17 | BOSCH | WBAHP | Water-to-Air and Brine-to-Air | BP024-1HZ/VT |  | 26000 | 19.8 | 3.7 | 18000
1483429 | 2.38 | BOSCH | WBAHP | Water-to-Air and Brine-to-Air | BP030-1HZ/VT |  | 28500 | 19.4 | 3.95 | 20300
202434372 | 2.15 | FHP | WBAHP | Water-to-Air and Brine-to-Air | LV024-1VTC-***T/A*D-**T/G |  | 25800 | 17.65 | 3.6 | 17700
208556796 | 3.13 | GEOCOMFORT | WBAHP-CB | Water-to-Air and Brine-to-Air | GRT036 | EAD036 | 37500 | 18.5 | 4.1 | 28300
208556798 | 3.13 | HYDRON MODULE | WBAHP-CB | Water-to-Air and Brine-to-Air | HRT036 | EAD036 | 37500 | 18.5 | 4.1 | 28300
208556799 | 3.13 | TETCO | WBAHP-CB | Water-to-Air and Brine-to-Air | TRT036 | EAD036 | 37500 | 18.5 | 4.1 | 28300
208556801 | 4.15 | GEOCOMFORT | WBAHP-CB | Water-to-Air and Brine-to-Air | GRT048 | EAD048 | 49800 | 17.9 | 3.7 | 38500
208556804 | 4.15 | HYDRON MODULE | WBAHP-CB | Water-to-Air and Brine-to-Air | HRT048 | EAD048 | 49800 | 17.9 | 3.7 | 38500
208556806 | 4.15 | TETCO | WBAHP-CB | Water-to-Air and Brine-to-Air | TRT048 | EAD048 | 49800 | 17.9 | 3.7 | 38500
208556808 | 5.04 | GEOCOMFORT | WBAHP-CB | Water-to-Air and Brine-to-Air | GRT060 | EAD060 | 60500 | 17.4 | 3.6 | 46200
208556810 | 5.04 | HYDRON MODULE | WBAHP-CB | Water-to-Air and Brine-to-Air | HRT060 | EAD060 | 60500 | 17.4 | 3.6 | 46200
208556812 | 5.04 | TETCO | WBAHP-CB | Water-to-Air and Brine-to-Air | TRT060 | EAD060 | 60500 | 17.4 | 3.6 | 46200
208556818 | 3.14 | GEOCOMFORT | WBAHP-C | Water-to-Air and Brine-to-Air | GRT036 | EED036 | 37700 | 17.9 | 4.1 | 28400
208556821 | 3.14 | HYDRON MODULE | WBAHP-C | Water-to-Air and Brine-to-Air | HRT036 | EED036 | 37700 | 17.9 | 4.1 | 28400
208556822 | 3.14 | TETCO | WBAHP-C | Water-to-Air and Brine-to-Air | TRT036 | EED036 | 37700 | 17.9 | 4.1 | 28400
208556825 | 4.15 | GEOCOMFORT | WBAHP-C | Water-to-Air and Brine-to-Air | GRT048 | EED048 | 49800 | 17.4 | 3.8 | 38200
208556827 | 4.15 | HYDRON MODULE | WBAHP-C | Water-to-Air and Brine-to-Air | HRT048 | EED048 | 49800 | 17.4 | 3.8 | 38200
208556829 | 4.15 | TETCO | WBAHP-C | Water-to-Air and Brine-to-Air | TRT048 | EED060 | 49800 | 17.4 | 3.8 | 38200
208556831 | 5.13 | GEOCOMFORT | WBAHP-C | Water-to-Air and Brine-to-Air | GRT060 | EED060 | 61600 | 17.3 | 3.6 | 45800
208556832 | 5.13 | HYDRON MODULE | WBAHP-C | Water-to-Air and Brine-to-Air | HRT060 | EED060 | 61600 | 17.3 | 3.6 | 45800
208556834 | 5.13 | TETCO | WBAHP-C | Water-to-Air and Brine-to-Air | TRT060 | EED060 | 61600 | 17.3 | 3.6 | 45800
208771547 | 1.04 | HYDROTECH | WBAHP | Water-to-Air and Brine-to-Air | WSV6012B* |  | 12500 | 19 | 3.6 | 9000
208771548 | 2 | HYDROTECH | WBAHP | Water-to-Air and Brine-to-Air | WSV6024B* |  | 24000 | 18 | 3.6 | 17500
208771549 | 2.79 | HYDROTECH | WBAHP | Water-to-Air and Brine-to-Air | WSV6030B* |  | 33500 | 17.5 | 3.6 | 25000
208856966 | 5.25 | HYDROTECH | WBAHP | Water-to-Air and Brine-to-Air | WSV6060B* |  | 63000 | 18 | 3.6 | 42500
208856967 | 6.13 | HYDROTECH | WBAHP | Water-to-Air and Brine-to-Air | WSV6072B* |  | 73500 | 18 | 3.6 | 52000
208856972 | 1.04 | AE Air | WBAHP | Water-to-Air and Brine-to-Air | WSV6012B* |  | 12500 | 19 | 3.6 | 9000
208856973 | 2 | AE Air | WBAHP | Water-to-Air and Brine-to-Air | WSV6024B* |  | 24000 | 18 | 3.6 | 17500
208856974 | 2.79 | AE Air | WBAHP | Water-to-Air and Brine-to-Air | WSV6030B* |  | 33500 | 17.5 | 3.6 | 25000
208856975 | 5.25 | AE Air | WBAHP | Water-to-Air and Brine-to-Air | WSV6060B* |  | 63000 | 18 | 3.6 | 42500
208856976 | 6.13 | AE Air | WBAHP | Water-to-Air and Brine-to-Air | WSV6072B* |  | 73500 | 18 | 3.6 | 52000
3628355 | 5.71 | WaterFurnace | WBAHP | Water-to-Air and Brine-to-Air | USV/USH070**0*1 |  | 68500 | 17.1 | 3.6 | 51600
3628356 | 5.71 | WaterFurnace | WBAHP | Water-to-Air and Brine-to-Air | USV/USH070**3*1 |  | 68500 | 17.1 | 3.6 | 51600
3628357 | 5.71 | WaterFurnace | WBAHP | Water-to-Air and Brine-to-Air | USV/USH070**4*1 |  | 68500 | 17.1 | 3.6 | 51600
3628359 | 5.08 | WaterFurnace | WBAHP | Water-to-Air and Brine-to-Air | USV/USH060**0*1 |  | 60900 | 17.9 | 3.6 | 47100
213154465 | 1.54 | GeoSmart Energy | WBAHP | Water-to-Air and Brine-to-Air | GS018**1*1********L |  | 18500 | 18.3 | 3.8 | 14500
213154466 | 1.6 | GeoSmart Energy | WBAHP | Water-to-Air and Brine-to-Air | GS022**1*1********L |  | 19200 | 18.7 | 4 | 15000
213154467 | 2.34 | GeoSmart Energy | WBAHP | Water-to-Air and Brine-to-Air | GS030**1*1********L |  | 28100 | 22 | 3.9 | 20500
213154468 | 2.81 | GeoSmart Energy | WBAHP | Water-to-Air and Brine-to-Air | GS036**1*1********L |  | 33700 | 22 | 4.2 | 24400
213154469 | 3.39 | GeoSmart Energy | WBAHP | Water-to-Air and Brine-to-Air | GS042**1*1********L |  | 40700 | 21.7 | 4 | 28900
213154470 | 3.83 | GeoSmart Energy | WBAHP | Water-to-Air and Brine-to-Air | GS048**1*1********L |  | 45900 | 18.8 | 4 | 36400
213154471 | 5.18 | GeoSmart Energy | WBAHP | Water-to-Air and Brine-to-Air | GS060**1*1********L |  | 62200 | 18.4 | 4 | 47900
213154472 | 5.76 | GeoSmart Energy | WBAHP | Water-to-Air and Brine-to-Air | GS070**1*1********L |  | 69100 | 17.6 | 3.7 | 54000
213154473 | 2.2 | GeoSmart Energy | WBAHP | Water-to-Air and Brine-to-Air | GT026**1*1********L |  | 26400 | 19.6 | 4 | 19500
213154474 | 3.18 | GeoSmart Energy | WBAHP | Water-to-Air and Brine-to-Air | GT038**1*1********L |  | 38200 | 19.7 | 4.2 | 28500
213154475 | 4.23 | GeoSmart Energy | WBAHP | Water-to-Air and Brine-to-Air | GT049**1*1********L |  | 50800 | 19.3 | 4 | 38200
213154476 | 5.46 | GeoSmart Energy | WBAHP | Water-to-Air and Brine-to-Air | GT064**1*1********L |  | 65500 | 19.3 | 3.8 | 47300
213154477 | 6.15 | GeoSmart Energy | WBAHP | Water-to-Air and Brine-to-Air | GT072**1*1********L |  | 73800 | 18.2 | 3.7 | 55400
213307834 | 3 | GeoSmart Energy | WBAHP | Water-to-Air and Brine-to-Air | QT038**1*(1,2)*****K |  | 36000 | 18.7 | 3.9 | 27400
213307835 | 3.98 | GeoSmart Energy | WBAHP | Water-to-Air and Brine-to-Air | QT049**1*(1,2)*****J |  | 47700 | 18.2 | 3.8 | 38000
213307837 | 5.71 | GeoSmart Energy | WBAHP | Water-to-Air and Brine-to-Air | QT072**1*1*****J |  | 68500 | 17.1 | 3.7 | 54500
213502489 | 0.62 | DAIKIN | WBAHP | Water-to-Air and Brine-to-Air | WSMH007A1*G/J*T |  | 7400 | 18.8 | 3.6 | 5500
213502493 | 0.63 | DAIKIN | WBAHP | Water-to-Air and Brine-to-Air | WSMH007E1*G/J*T |  | 7600 | 19 | 3.6 | 5500
203254061 | 5.96 | BOSCH-GEO | WBAHP | Water-to-Air and Brine-to-Air | SM070-1VT*-*****C |  | 71500 | 17.3 | 3.7 | 56000
203254465 | 5.96 | BOSCH | WBAHP | Water-to-Air and Brine-to-Air | SM070-1VT*******C |  | 71500 | 17.3 | 3.7 | 56000
203254606 | 3.38 | CARRIER | WBAHP | Water-to-Air and Brine-to-Air | GB042H******1**1 |  | 40600 | 19.5 | 4 | 26800
203337774 | 2.29 | KEEPRITE | WBAHP | Water-to-Air and Brine-to-Air | HP024V/H/C******1**1 |  | 27500 | 17.7 | 3.6 | 18600
203337775 | 2.29 | TEMPSTAR | WBAHP | Water-to-Air and Brine-to-Air | HP024V/H/C******1**1 |  | 27500 | 17.7 | 3.6 | 18600
203337776 | 2.29 | COMFORTMAKER | WBAHP | Water-to-Air and Brine-to-Air | HP024V/H/C******1**1 |  | 27500 | 17.7 | 3.6 | 18600
214776135 | 10.85 | TRANE | WBAHP | Water-to-Air and Brine-to-Air | GEVK1203 |  | 130200 | 19.1 | 3.67 | 97100
214776136 | 10.85 | TRANE | WBAHP | Water-to-Air and Brine-to-Air | GEVK1208 |  | 130200 | 19.1 | 3.67 | 97100
214776169 | 1.32 | TRANE | WBAHP-O | Water-to-Air and Brine-to-Air | GETK0151-5 |  | 15800 | 17.1 | 3.93 | 12500
214776171 | 2.1 | TRANE | WBAHP-O | Water-to-Air and Brine-to-Air | GETK0241-5 |  | 25200 | 18.5 | 3.82 | 20100
214776189 | 1.32 | TRANE | WBAHP-O | Water-to-Air and Brine-to-Air | GETK0152-5 |  | 15800 | 17.1 | 3.93 | 12500
214776190 | 1.32 | TRANE | WBAHP-O | Water-to-Air and Brine-to-Air | GETK0157-5 |  | 15800 | 17.1 | 3.93 | 12500
214776193 | 2.1 | TRANE | WBAHP-O | Water-to-Air and Brine-to-Air | GETK0242-5 |  | 25200 | 18.5 | 3.82 | 20100
214776194 | 2.1 | TRANE | WBAHP-O | Water-to-Air and Brine-to-Air | GETK0247-5 |  | 25200 | 18.5 | 3.82 | 20100
5220675 | 2.61 | DAIKIN | WBAHP | Water-to-Air and Brine-to-Air | WGSV/WGSH030B*E |  | 31300 | 20.1 | 4.1 | 21600
5220676 | 2.61 | DAIKIN | WBAHP | Water-to-Air and Brine-to-Air | WGSV/WGSH030B*F |  | 31300 | 20.1 | 4.1 | 21600
5220677 | 2.61 | DAIKIN | WBAHP | Water-to-Air and Brine-to-Air | WGSV/WGSH030B*J |  | 31300 | 20.1 | 4.1 | 21600
5220678 | 2.61 | DAIKIN | WBAHP | Water-to-Air and Brine-to-Air | WGSV/WGSH030B*K |  | 31300 | 20.1 | 4.1 | 21600
5220681 | 3.21 | DAIKIN | WBAHP | Water-to-Air and Brine-to-Air | WGSV/WGSH036B*E |  | 38500 | 22 | 4.3 | 26200
5220682 | 3.21 | DAIKIN | WBAHP | Water-to-Air and Brine-to-Air | WGSV/WGSH036B*F |  | 38500 | 22 | 4.3 | 26200
5220683 | 3.21 | DAIKIN | WBAHP | Water-to-Air and Brine-to-Air | WGSV/WGSH036B*J |  | 38500 | 22 | 4.3 | 26200
5220684 | 3.21 | DAIKIN | WBAHP | Water-to-Air and Brine-to-Air | WGSV/WGSH036B*K |  | 38500 | 22 | 4.3 | 26200
5220686 | 3.79 | DAIKIN | WBAHP | Water-to-Air and Brine-to-Air | WGSV/WGSH042B*E |  | 45500 | 20.2 | 4 | 31300
5220687 | 3.79 | DAIKIN | WBAHP | Water-to-Air and Brine-to-Air | WGSV/WGSH042B*F |  | 45500 | 20.2 | 4 | 31300
5220688 | 3.79 | DAIKIN | WBAHP | Water-to-Air and Brine-to-Air | WGSV/WGSH042B*K |  | 45500 | 20.2 | 4 | 31300
5220690 | 4.39 | DAIKIN | WBAHP | Water-to-Air and Brine-to-Air | WGSV/WGSH048B*E |  | 52700 | 19.9 | 4 | 36900
5220691 | 4.39 | DAIKIN | WBAHP | Water-to-Air and Brine-to-Air | WGSV/WGSH048B*F |  | 52700 | 19.9 | 4 | 36900
5220693 | 4.39 | DAIKIN | WBAHP | Water-to-Air and Brine-to-Air | WGSV/WGSH048B*K |  | 52700 | 19.9 | 4 | 36900
5220700 | 5.53 | DAIKIN | WBAHP | Water-to-Air and Brine-to-Air | WGSV/WGSH060B*E |  | 66300 | 20 | 3.8 | 46500
5220701 | 5.53 | DAIKIN | WBAHP | Water-to-Air and Brine-to-Air | WGSV/WGSH060B*F |  | 66300 | 20 | 3.8 | 46500
5220702 | 5.53 | DAIKIN | WBAHP | Water-to-Air and Brine-to-Air | WGSV/WGSH060B*K |  | 66300 | 20 | 3.8 | 46500
5220703 | 6.31 | DAIKIN | WBAHP | Water-to-Air and Brine-to-Air | WGSV/WGSH070B*E |  | 75700 | 18 | 3.7 | 55800
5220704 | 6.31 | DAIKIN | WBAHP | Water-to-Air and Brine-to-Air | WGSV/WGSH070B*F |  | 75700 | 18 | 3.7 | 55800
5220705 | 6.31 | DAIKIN | WBAHP | Water-to-Air and Brine-to-Air | WGSV/WGSH070B*K |  | 75700 | 18 | 3.7 | 55800
5220707 | 2.3 | DAIKIN | WBAHP | Water-to-Air and Brine-to-Air | WGTV/WGTH026B*E |  | 27600 | 19.27 | 4.1 | 18100
5220708 | 2.3 | DAIKIN | WBAHP | Water-to-Air and Brine-to-Air | WGTV/WGTH026B*F |  | 27600 | 19.27 | 4.1 | 18100
5220709 | 2.3 | DAIKIN | WBAHP | Water-to-Air and Brine-to-Air | WGTV/WGTH026B*J |  | 27600 | 19.27 | 4.1 | 18100
5220710 | 2.3 | DAIKIN | WBAHP | Water-to-Air and Brine-to-Air | WGTV/WGTH026B*K |  | 27600 | 19.27 | 4.1 | 18100
5220933 | 2.82 | DAIKIN | WBAHP | Water-to-Air and Brine-to-Air | WGTV/WGTH032B*E |  | 33800 | 18.9 | 4.1 | 23700
5220934 | 2.82 | DAIKIN | WBAHP | Water-to-Air and Brine-to-Air | WGTV/WGTH032B*F |  | 33800 | 18.9 | 4.1 | 23700
5220935 | 2.82 | DAIKIN | WBAHP | Water-to-Air and Brine-to-Air | WGTV/WGTH032B*J |  | 33800 | 18.9 | 4.1 | 23700
5220936 | 2.82 | DAIKIN | WBAHP | Water-to-Air and Brine-to-Air | WGTV/WGTH032B*K |  | 33800 | 18.9 | 4.1 | 23700
5220980 | 3.35 | DAIKIN | WBAHP | Water-to-Air and Brine-to-Air | WGTV/WGTH038B*E |  | 40200 | 20.1 | 4.2 | 28100
5220981 | 3.35 | DAIKIN | WBAHP | Water-to-Air and Brine-to-Air | WGTV/WGTH038B*F |  | 40200 | 20.1 | 4.2 | 28100
5220982 | 3.35 | DAIKIN | WBAHP | Water-to-Air and Brine-to-Air | WGTV/WGTH038B*K |  | 40200 | 20.1 | 4.2 | 28100
5220983 | 3.83 | DAIKIN | WBAHP | Water-to-Air and Brine-to-Air | WGTV/WGTH044B*E |  | 45900 | 19.8 | 4 | 31700
5220984 | 3.83 | DAIKIN | WBAHP | Water-to-Air and Brine-to-Air | WGTV/WGTH044B*F |  | 45900 | 19.8 | 4 | 31700
5220985 | 3.83 | DAIKIN | WBAHP | Water-to-Air and Brine-to-Air | WGTV/WGTH044B*K |  | 45900 | 19.8 | 4 | 31700
5220987 | 4.22 | DAIKIN | WBAHP | Water-to-Air and Brine-to-Air | WGTV/WGTH049B*E |  | 50600 | 19.2 | 4 | 35900
5220988 | 4.22 | DAIKIN | WBAHP | Water-to-Air and Brine-to-Air | WGTV/WGTH049B*F |  | 50600 | 19.2 | 4 | 35900
5220989 | 4.22 | DAIKIN | WBAHP | Water-to-Air and Brine-to-Air | WGTV/WGTH049B*K |  | 50600 | 19.2 | 4 | 35900
5220990 | 5.59 | DAIKIN | WBAHP | Water-to-Air and Brine-to-Air | WGTV/WGTH064B*E |  | 67100 | 19.7 | 3.9 | 47000
5220991 | 5.59 | DAIKIN | WBAHP | Water-to-Air and Brine-to-Air | WGTV/WGTH064B*F |  | 67100 | 19.7 | 3.9 | 47000
5220992 | 5.59 | DAIKIN | WBAHP | Water-to-Air and Brine-to-Air | WGTV/WGTH064B*K |  | 67100 | 19.7 | 3.9 | 47000
207198813 | 2.11 | BOSCH | WBAHP | Water-to-Air and Brine-to-Air | WQ024-1HZC-***D*A-**T/G |  | 25300 | 17.65 | 3.7 | 17850
207198814 | 2.11 | BOSCH | WBAHP | Water-to-Air and Brine-to-Air | WQ024-1HZN-***D*A-**T/G |  | 25300 | 17.55 | 3.7 | 17550
202330514 | 3.49 | AAON, Inc. | WBAHP | Water-to-Air and Brine-to-Air | M2-003-1-H-BCBC-V0-10-000-A |  | 41900 | 18.4 | 3.6 | 28900
202330518 | 3.49 | AAON, Inc. | WBAHP | Water-to-Air and Brine-to-Air | M2-003-2-H-BCBC-V0-10-000-A |  | 41900 | 18.4 | 3.6 | 28900
202330522 | 3.49 | AAON, Inc. | WBAHP | Water-to-Air and Brine-to-Air | M2-003-3-H-BCBC-V0-10-000-A |  | 41900 | 18.4 | 3.6 | 28900
202434653 | 2.15 | CARRIER | WBAHP | Water-to-Air and Brine-to-Air | 50PCV024J/K*C5/EE |  | 25800 | 17.65 | 3.6 | 17700
202434654 | 2.15 | CARRIER | WBAHP | Water-to-Air and Brine-to-Air | 50PCV024J/K*C6/FE |  | 25800 | 17.65 | 3.6 | 17700
202434655 | 2.15 | CARRIER | WBAHP | Water-to-Air and Brine-to-Air | 50PCV024J/K*C4/DE |  | 25800 | 17.65 | 3.6 | 17700
10447662 | 3.17 | RHEEM | WBAHP-C | Water-to-Air and Brine-to-Air | RPVS/EC036 | RCFL-HM38** | 38000 | 17.3 | 3.7 | 26600
10581108 | 2.07 | 5 SERIES | WBAHP | Water-to-Air and Brine-to-Air | NDP026H1*1 |  | 24800 | 17.9 | 3.9 | 19300
10581109 | 3.18 | 5 SERIES | WBAHP | Water-to-Air and Brine-to-Air | NDP038H1*(1,2) |  | 38200 | 19.7 | 4.1 | 28300
10581110 | 4.2 | 5 SERIES | WBAHP | Water-to-Air and Brine-to-Air | NDP049H1*1 |  | 50400 | 19 | 4 | 38000
10581111 | 5.21 | 5 SERIES | WBAHP | Water-to-Air and Brine-to-Air | NDP064H1*1 |  | 62500 | 18.2 | 3.8 | 46300
10581118 | 2.07 | GEOSTAR | WBAHP | Water-to-Air and Brine-to-Air | 107H026**1*1 |  | 24800 | 17.9 | 3.9 | 19300
10581119 | 3.18 | GEOSTAR | WBAHP | Water-to-Air and Brine-to-Air | 107H038**1*(1,2) |  | 38200 | 19.7 | 4.1 | 28300
10581120 | 4.2 | GEOSTAR | WBAHP | Water-to-Air and Brine-to-Air | 107H049**1*1 |  | 50400 | 19 | 4 | 38000
10581121 | 5.21 | GEOSTAR | WBAHP | Water-to-Air and Brine-to-Air | 107H064**1*1 |  | 62500 | 18.2 | 3.8 | 46300
207198401 | 2.11 | BOSCH | WBAHP | Water-to-Air and Brine-to-Air | QV024-2HZC-***D*A-**T/G |  | 25300 | 17.65 | 3.7 | 17850
207198402 | 2.11 | BOSCH | WBAHP | Water-to-Air and Brine-to-Air | QV024-2HZN-***D*A-**T/G |  | 25300 | 17.55 | 3.7 | 17550
207198406 | 2.11 | BOSCH | WBAHP | Water-to-Air and Brine-to-Air | QV024-3HZC-***D*A-**T/G |  | 25300 | 17.65 | 3.7 | 17850
207198407 | 2.11 | BOSCH | WBAHP | Water-to-Air and Brine-to-Air | QV024-3HZN-***D*A-**T/G |  | 25300 | 17.55 | 3.7 | 17550
207198410 | 2.11 | BOSCH | WBAHP | Water-to-Air and Brine-to-Air | QV024-4HZC-***D*A-**T/G |  | 25300 | 17.65 | 3.7 | 17850
207198411 | 2.11 | BOSCH | WBAHP | Water-to-Air and Brine-to-Air | QV024-4HZN-***D*A-**T/G |  | 25300 | 17.55 | 3.7 | 17550
207198416 | 2.5 | BOSCH | WBAHP | Water-to-Air and Brine-to-Air | QV030-1HZC-***D*A-**T/G |  | 29950 | 17.1 | 3.6 | 21050
207198417 | 2.47 | BOSCH | WBAHP | Water-to-Air and Brine-to-Air | QV030-1HZN-***D*A-**T/G |  | 29650 | 17.15 | 3.6 | 20650
207198421 | 2.5 | BOSCH | WBAHP | Water-to-Air and Brine-to-Air | QV030-2HZC-***D*A-**T/G |  | 29950 | 17.1 | 3.6 | 21050
207198422 | 2.47 | BOSCH | WBAHP | Water-to-Air and Brine-to-Air | QV030-2HZN-***D*A-**T/G |  | 29650 | 17.15 | 3.6 | 20650
207198426 | 2.5 | BOSCH | WBAHP | Water-to-Air and Brine-to-Air | QV030-3HZC-***D*A-**T/G |  | 29950 | 17.1 | 3.6 | 21050
207198428 | 2.47 | BOSCH | WBAHP | Water-to-Air and Brine-to-Air | QV030-3HZN-***D*A-**T/G |  | 29650 | 17.15 | 3.6 | 20650
207198432 | 2.5 | BOSCH | WBAHP | Water-to-Air and Brine-to-Air | QV030-4HZC-***D*A-**T/G |  | 29950 | 17.1 | 3.6 | 21050
207198433 | 2.47 | BOSCH | WBAHP | Water-to-Air and Brine-to-Air | QV030-4HZN-***D*A-**T/G |  | 29650 | 17.15 | 3.6 | 20650
207198437 | 3.17 | BOSCH | WBAHP | Water-to-Air and Brine-to-Air | QV036-1HZC-***D*A-**T/G |  | 38000 | 17.4 | 3.65 | 26750
207198440 | 3.16 | BOSCH | WBAHP | Water-to-Air and Brine-to-Air | QV036-1VTC-***D*A-**T/G |  | 37950 | 17.55 | 3.7 | 26700
207198441 | 3.16 | BOSCH | WBAHP | Water-to-Air and Brine-to-Air | QV036-1VTN-***D*A-**T/G |  | 37900 | 17.3 | 3.6 | 26400
207198443 | 3.17 | BOSCH | WBAHP | Water-to-Air and Brine-to-Air | QV036-2HZC-***D*A-**T/G |  | 38000 | 17.4 | 3.65 | 26750
207198446 | 3.16 | BOSCH | WBAHP | Water-to-Air and Brine-to-Air | QV036-2VTC-***D*A-**T/G |  | 37950 | 17.55 | 3.7 | 26700
207198447 | 3.16 | BOSCH | WBAHP | Water-to-Air and Brine-to-Air | QV036-2VTN-***D*A-**T/G |  | 37900 | 17.3 | 3.6 | 26400
207198449 | 3.17 | BOSCH | WBAHP | Water-to-Air and Brine-to-Air | QV036-3HZC-***D*A-**T/G |  | 38000 | 17.4 | 3.65 | 26750
207198452 | 3.16 | BOSCH | WBAHP | Water-to-Air and Brine-to-Air | QV036-3VTC-***D*A-**T/G |  | 37950 | 17.55 | 3.7 | 26700
207198454 | 3.16 | BOSCH | WBAHP | Water-to-Air and Brine-to-Air | QV036-3VTN-***D*A-**T/G |  | 37900 | 17.3 | 3.6 | 26400
207198455 | 3.17 | BOSCH | WBAHP | Water-to-Air and Brine-to-Air | QV036-4HZC-***D*A-**T/G |  | 38000 | 17.4 | 3.65 | 26750
207198458 | 3.16 | BOSCH | WBAHP | Water-to-Air and Brine-to-Air | QV036-4VTC-***D*A-**T/G |  | 37950 | 17.55 | 3.7 | 26700
207198460 | 3.16 | BOSCH | WBAHP | Water-to-Air and Brine-to-Air | QV036-4VTN-***D*A-**T/G |  | 37900 | 17.3 | 3.6 | 26400
207657665 | 2.21 | ClimateMaster | WBAHP | Water-to-Air and Brine-to-Air | TSL24 D |  | 26500 | 19.4 | 3.6 | 18500
207657667 | 2.46 | ClimateMaster | WBAHP | Water-to-Air and Brine-to-Air | TSL30 D |  | 29500 | 18.4 | 3.7 | 21000
207699054 | 0.83 | UNILUX VHP | WBAHP | Water-to-Air and Brine-to-Air | UVHP-03-G |  | 9900 | 17.22 | 3.65 | 7452
207699055 | 1.09 | UNILUX VHP | WBAHP | Water-to-Air and Brine-to-Air | UVHP-04-G |  | 13040 | 17.32 | 3.62 | 10273
207699056 | 1.31 | UNILUX VHP | WBAHP | Water-to-Air and Brine-to-Air | UVHP-05-G |  | 15724 | 17.2 | 3.61 | 11705
207699057 | 1.64 | UNILUX VHP | WBAHP | Water-to-Air and Brine-to-Air | UVHP-06-G |  | 19621 | 17.3 | 3.62 | 15106
207699058 | 2.22 | UNILUX VHP | WBAHP | Water-to-Air and Brine-to-Air | UVHP-08-G |  | 26613 | 17.38 | 3.61 | 18707
207699059 | 2.66 | UNILUX VHP | WBAHP | Water-to-Air and Brine-to-Air | UVHP-10-G |  | 31947 | 17.27 | 3.62 | 21202
3706350 | 1.23 | GEOSTAR | WBAHP | Water-to-Air and Brine-to-Air | ZS015**0*1 |  | 14700 | 17.5 | 3.7 | 11500
3706351 | 1.23 | GEOSTAR | WBAHP | Water-to-Air and Brine-to-Air | ZS015**2*1 |  | 14700 | 17.5 | 3.7 | 11500
3706369 | 1.54 | GEOSTAR | WBAHP | Water-to-Air and Brine-to-Air | ZS018**0*1 |  | 18500 | 17.5 | 3.7 | 13700
3706370 | 1.54 | GEOSTAR | WBAHP | Water-to-Air and Brine-to-Air | ZS018**2*1 |  | 18500 | 17.5 | 3.7 | 13700
3628360 | 5.08 | WaterFurnace | WBAHP | Water-to-Air and Brine-to-Air | USV/USH060**3*1 |  | 60900 | 17.9 | 3.6 | 47100
203362373 | 2 | WHALEN | WBAHP | Water-to-Air and Brine-to-Air | VP-H-0814-*DD |  | 24000 | 17.1 | 3.8 | 17000
203362374 | 2.58 | WHALEN | WBAHP | Water-to-Air and Brine-to-Air | VP-H-1004-*DD |  | 31000 | 18.2 | 3.8 | 20800
203363068 | 2 | WILLIAMS | WBAHP | Water-to-Air and Brine-to-Air | EW009A1D*A |  | 24000 | 17.1 | 3.8 | 17000
203363069 | 2.58 | WILLIAMS | WBAHP | Water-to-Air and Brine-to-Air | EW010A1D*A |  | 31000 | 18.2 | 3.8 | 20800
204835632 | 3 | 5 SERIES INDOOR SPLITS | WBAHP-CB | Water-to-Air and Brine-to-Air | NDZ038J1 | SRAA036* | 36000 | 19 | 4 | 27900
204835633 | 3 | 5 SERIES OUTDOOR SPLITS | WBAHP-CB | Water-to-Air and Brine-to-Air | NDS038J1 | SRAA036* | 36000 | 19 | 4 | 27900
205129920 | 2.55 | 5 SERIES INDOOR SPLITS | WBAHP-CB | Water-to-Air and Brine-to-Air | NSZ036J1 | SRAA036* | 30600 | 20.4 | 4 | 23100
205129921 | 2.55 | GEOSTAR | WBAHP-CB | Water-to-Air and Brine-to-Air | 103J036**1 | SRAA036* | 30600 | 20.4 | 4 | 23100
205145424 | 2.68 | GEOCOMFORT | WBAHP | Water-to-Air and Brine-to-Air | GVT030*****1 |  | 32200 | 18.4 | 3.8 | 24300
205145425 | 2.68 | GEOCOMFORT | WBAHP | Water-to-Air and Brine-to-Air | GVT030*2***1 |  | 32200 | 18.4 | 3.8 | 24300
205145426 | 2.68 | GEOCOMFORT | WBAHP | Water-to-Air and Brine-to-Air | GVT030*3***1 |  | 32200 | 18.4 | 3.8 | 24300
205145427 | 2.68 | HYDRON MODULE | WBAHP | Water-to-Air and Brine-to-Air | HVT030*****1 |  | 32200 | 18.4 | 3.8 | 24300
205145428 | 2.68 | HYDRON MODULE | WBAHP | Water-to-Air and Brine-to-Air | HVT030*2***1 |  | 32200 | 18.4 | 3.8 | 24300
205145429 | 2.68 | HYDRON MODULE | WBAHP | Water-to-Air and Brine-to-Air | HVT030*3***1 |  | 32200 | 18.4 | 3.8 | 24300
205145430 | 2.68 | TETCO | WBAHP | Water-to-Air and Brine-to-Air | TVT030*****1 |  | 32200 | 18.4 | 3.8 | 24300
205145431 | 2.68 | TETCO | WBAHP | Water-to-Air and Brine-to-Air | TVT030*2***1 |  | 32200 | 18.4 | 3.8 | 24300
205145432 | 2.68 | TETCO | WBAHP | Water-to-Air and Brine-to-Air | TVT030*3***1 |  | 32200 | 18.4 | 3.8 | 24300
205145433 | 3.83 | GEOCOMFORT | WBAHP | Water-to-Air and Brine-to-Air | GVT042*****1 |  | 45900 | 18.5 | 3.9 | 32400
205145434 | 3.83 | GEOCOMFORT | WBAHP | Water-to-Air and Brine-to-Air | GVT042*2***1 |  | 45900 | 18.5 | 3.9 | 32400
205145435 | 3.83 | GEOCOMFORT | WBAHP | Water-to-Air and Brine-to-Air | GVT042*3***1 |  | 45900 | 18.5 | 3.9 | 32400
5343173 | 4.18 | DAIKIN | WBAHP | Water-to-Air and Brine-to-Air | WVFW1048*K***04 |  | 50200 | 18.2 | 3.8 | 37600
5343215 | 5.5 | DAIKIN | WBAHP | Water-to-Air and Brine-to-Air | WVFW1060*E***04 |  | 66000 | 18 | 3.8 | 46000
207335135 | 1.54 | GEOSTAR | WBAHP | Water-to-Air and Brine-to-Air | 101/102J018**1*(1,4)***** |  | 18500 | 18.3 | 3.8 | 14500
207335136 | 2.34 | GEOSTAR | WBAHP | Water-to-Air and Brine-to-Air | 101/102J030**1*(1,4)***** |  | 28100 | 22 | 3.9 | 20500
207335137 | 2.81 | GEOSTAR | WBAHP | Water-to-Air and Brine-to-Air | 101/102K036**1*(1,2,4)***** |  | 33700 | 22 | 4.2 | 24400
207335138 | 3.39 | GEOSTAR | WBAHP | Water-to-Air and Brine-to-Air | 101/102K042**1*(1,2,4)***** |  | 40700 | 21.7 | 4 | 28900
207335139 | 3.83 | GEOSTAR | WBAHP | Water-to-Air and Brine-to-Air | 101/102K048**1*(1,2,4) |  | 45900 | 18.8 | 4 | 36400
207335140 | 5.18 | GEOSTAR | WBAHP | Water-to-Air and Brine-to-Air | 101/102K060**1*(1,4)****** |  | 62200 | 18.4 | 4 | 47900
207335141 | 5.76 | GEOSTAR | WBAHP | Water-to-Air and Brine-to-Air | 101/102J070**1*(1,4)***** |  | 69100 | 17.6 | 3.7 | 54000
207335142 | 2.2 | GEOSTAR | WBAHP | Water-to-Air and Brine-to-Air | 101/102J026**1*(1,4)***** |  | 26400 | 19.6 | 4 | 19500
207335143 | 3.18 | GEOSTAR | WBAHP | Water-to-Air and Brine-to-Air | 101/102K038**1*(1,2,4)***** |  | 38200 | 19.7 | 4.2 | 28500
207335144 | 4.23 | GEOSTAR | WBAHP | Water-to-Air and Brine-to-Air | 101/102K049**1*(1,2,4) |  | 50800 | 19.3 | 4 | 38200
207335145 | 5.46 | GEOSTAR | WBAHP | Water-to-Air and Brine-to-Air | 101/102K064**1*(1,4) |  | 65500 | 19.3 | 3.8 | 47300
207335146 | 6.15 | GEOSTAR | WBAHP | Water-to-Air and Brine-to-Air | 101/102J072**1*(1,4)***** |  | 73800 | 18.2 | 3.7 | 55400
207335147 | 5.46 | GEOSTAR | WBAHP | Water-to-Air and Brine-to-Air | 161/162K064**1*(1,4) |  | 65500 | 19.3 | 3.8 | 47300
207335247 | 1.6 | GEOSTAR | WBAHP | Water-to-Air and Brine-to-Air | 101/102J022**1*(1,4)***** |  | 19200 | 18.7 | 4 | 19200
207335249 | 2.2 | GEOSTAR | WBAHP | Water-to-Air and Brine-to-Air | 161/162J026**1*(1,4)***** |  | 26400 | 19.6 | 4 | 19500
207335251 | 3.18 | GEOSTAR | WBAHP | Water-to-Air and Brine-to-Air | 161/162K038**1*(1,2,4)***** |  | 38200 | 19.7 | 4.2 | 28500
207335253 | 4.23 | GEOSTAR | WBAHP | Water-to-Air and Brine-to-Air | 161/162K049**1*(1,2,4) |  | 50800 | 19.3 | 4 | 38200
207335255 | 6.15 | GEOSTAR | WBAHP | Water-to-Air and Brine-to-Air | 161/162J072**1*(1,4)***** |  | 73800 | 18.2 | 3.7 | 55400
207335335 | 3.98 | GEOSTAR | WBAHP | Water-to-Air and Brine-to-Air | 111J049**1*(1,2) |  | 47700 | 18.2 | 3.8 | 38000
207335337 | 5.71 | GEOSTAR | WBAHP | Water-to-Air and Brine-to-Air | 111J072**1*1 |  | 68500 | 17.1 | 3.7 | 54500
207335338 | 3 | GEOSTAR | WBAHP | Water-to-Air and Brine-to-Air | 111K038**1*(1,2)* |  | 36000 | 18.7 | 3.9 | 27400
207335397 | 2.2 | GeoSmart Energy | WBAHP | Water-to-Air and Brine-to-Air | GT026**1*(1,4)*J |  | 26400 | 19.6 | 4 | 19500
207335398 | 3.18 | GeoSmart Energy | WBAHP | Water-to-Air and Brine-to-Air | GT038**1*(1,2,4)*K |  | 38200 | 19.7 | 4.2 | 28500
207335399 | 4.23 | GeoSmart Energy | WBAHP | Water-to-Air and Brine-to-Air | GT049**1*(1,2,4)*K |  | 50800 | 19.3 | 4 | 38200
207335400 | 5.46 | GeoSmart Energy | WBAHP | Water-to-Air and Brine-to-Air | GT064**1*(1,4)*K |  | 65500 | 19.3 | 3.8 | 47300
207335401 | 6.15 | GeoSmart Energy | WBAHP | Water-to-Air and Brine-to-Air | GT072**1*(1,4)*J |  | 73800 | 18.2 | 3.7 | 55400
207335403 | 1.54 | GeoSmart Energy | WBAHP | Water-to-Air and Brine-to-Air | GS018**1*(1,4)*J |  | 18500 | 18.3 | 3.8 | 14500
207335406 | 1.6 | GeoSmart Energy | WBAHP | Water-to-Air and Brine-to-Air | GS022**1*(1,4)*J |  | 19200 | 18.7 | 4 | 15000
205788273 | 1.63 | Johnson Controls | WBAHP | Water-to-Air and Brine-to-Air | JSH/V/D018B B |  | 19500 | 18.4 | 3.6 | 14500
205788274 | 1.63 | SKYMARK | WBAHP | Water-to-Air and Brine-to-Air | JSH/V/D018B C |  | 19500 | 18.4 | 3.6 | 14500
205788275 | 1.68 | Johnson Controls | WBAHP | Water-to-Air and Brine-to-Air | JSH/V/D018B*K B |  | 20200 | 19.4 | 3.9 | 14500
205788276 | 1.68 | SKYMARK | WBAHP | Water-to-Air and Brine-to-Air | JSH/V/D018B*K C |  | 20200 | 19.4 | 3.9 | 14500
205788277 | 2.11 | Johnson Controls | WBAHP | Water-to-Air and Brine-to-Air | JSH/V/D024C B |  | 25300 | 18.9 | 4 | 19200
205788278 | 2.11 | SKYMARK | WBAHP | Water-to-Air and Brine-to-Air | JSH/V/D024C C |  | 25300 | 18.9 | 4 | 19200
205788279 | 2.13 | Johnson Controls | WBAHP | Water-to-Air and Brine-to-Air | JSH/V/D024C*K B |  | 25500 | 20.9 | 4.2 | 19100
205788280 | 2.13 | SKYMARK | WBAHP | Water-to-Air and Brine-to-Air | JSH/V/D024C*K C |  | 25500 | 20.9 | 4.2 | 19100
205788281 | 2.43 | Johnson Controls | WBAHP | Water-to-Air and Brine-to-Air | JSH/V/D030C B |  | 29200 | 18.5 | 3.9 | 22200
205788282 | 2.43 | SKYMARK | WBAHP | Water-to-Air and Brine-to-Air | JSH/V/D030C C |  | 29200 | 18.5 | 3.9 | 22200
205788283 | 2.86 | Johnson Controls | WBAHP | Water-to-Air and Brine-to-Air | JSH/V/D036C B |  | 34300 | 19.2 | 4.1 | 25900
205788284 | 2.86 | SKYMARK | WBAHP | Water-to-Air and Brine-to-Air | JSH/V/D036C C |  | 34300 | 19.2 | 4.1 | 25900
205788285 | 2.88 | Johnson Controls | WBAHP | Water-to-Air and Brine-to-Air | JSH/V/D036C*K B |  | 34600 | 20.4 | 4.3 | 25600
205788286 | 2.88 | SKYMARK | WBAHP | Water-to-Air and Brine-to-Air | JSH/V/D036C*K C |  | 34600 | 20.4 | 4.3 | 25600
205788287 | 3.34 | Johnson Controls | WBAHP | Water-to-Air and Brine-to-Air | JSH/V/D042C B |  | 40100 | 19.4 | 3.8 | 28700
205788288 | 3.34 | SKYMARK | WBAHP | Water-to-Air and Brine-to-Air | JSH/V/D042C C |  | 40100 | 19.4 | 3.8 | 28700
205788289 | 3.39 | Johnson Controls | WBAHP | Water-to-Air and Brine-to-Air | JSH/V/D042C*K B |  | 40700 | 21.9 | 4.1 | 27400
205788290 | 3.39 | SKYMARK | WBAHP | Water-to-Air and Brine-to-Air | JSH/V/D042C*K C |  | 40700 | 21.9 | 4.1 | 27400
205788293 | 5.33 | Johnson Controls | WBAHP | Water-to-Air and Brine-to-Air | JSH/V/D060C B |  | 63900 | 17.2 | 3.7 | 46900
205788294 | 5.33 | SKYMARK | WBAHP | Water-to-Air and Brine-to-Air | JSH/V/D060C C |  | 63900 | 17.2 | 3.7 | 46900
8735477 | 4.28 | GEOCOMFORT | WBAHP | Water-to-Air and Brine-to-Air | GVT048 |  | 51300 | 18.9 | 3.9 | 38300
8735495 | 4.28 | HYDRON MODULE | WBAHP | Water-to-Air and Brine-to-Air | HVT048 |  | 51300 | 18.9 | 3.9 | 38300
8735512 | 4.28 | TETCO | WBAHP | Water-to-Air and Brine-to-Air | TVT048 |  | 51300 | 18.9 | 3.9 | 38300
8735538 | 4.28 | GEOCOMFORT | WBAHP | Water-to-Air and Brine-to-Air | GVT048*2 |  | 51300 | 18.9 | 3.9 | 38300
8735552 | 4.28 | HYDRON MODULE | WBAHP | Water-to-Air and Brine-to-Air | HVT048*2 |  | 51300 | 18.9 | 3.9 | 38300
8735567 | 4.28 | TETCO | WBAHP | Water-to-Air and Brine-to-Air | TVT048*2 |  | 51300 | 18.9 | 3.9 | 38300
8735607 | 4.28 | GEOCOMFORT | WBAHP | Water-to-Air and Brine-to-Air | GVT048*3 |  | 51300 | 18.9 | 3.9 | 38300
8735711 | 4.28 | HYDRON MODULE | WBAHP | Water-to-Air and Brine-to-Air | HVT048*3 |  | 51300 | 18.9 | 3.9 | 38300
8735721 | 4.28 | TETCO | WBAHP | Water-to-Air and Brine-to-Air | TVT048*3 |  | 51300 | 18.9 | 3.9 | 38300
8735754 | 4.28 | GEOCOMFORT | WBAHP | Water-to-Air and Brine-to-Air | GVT048*A |  | 51300 | 18.9 | 3.9 | 38300
8735767 | 4.28 | HYDRON MODULE | WBAHP | Water-to-Air and Brine-to-Air | HVT048*A |  | 51300 | 18.9 | 3.9 | 38300
8735778 | 4.28 | TETCO | WBAHP | Water-to-Air and Brine-to-Air | TVT048*A |  | 51300 | 18.9 | 3.9 | 38300
8735903 | 3.7 | GEOCOMFORT | WBAHP | Water-to-Air and Brine-to-Air | GVS042*****1 |  | 44400 | 21.2 | 4.1 | 31100
8735904 | 3.7 | HYDRON MODULE | WBAHP | Water-to-Air and Brine-to-Air | HVS042*****1 |  | 44400 | 21.2 | 4.1 | 31100
8735905 | 3.7 | TETCO | WBAHP | Water-to-Air and Brine-to-Air | TVS042*****1 |  | 44400 | 21.2 | 4.1 | 31100
8735906 | 3.7 | GEOCOMFORT | WBAHP | Water-to-Air and Brine-to-Air | GVS042*2***1 |  | 44400 | 21.2 | 4.1 | 31100
8735907 | 3.7 | HYDRON MODULE | WBAHP | Water-to-Air and Brine-to-Air | HVS042*2***1 |  | 44400 | 21.2 | 4.1 | 31100
8735908 | 3.7 | TETCO | WBAHP | Water-to-Air and Brine-to-Air | TVS042*2***1 |  | 44400 | 21.2 | 4.1 | 31100
8735909 | 3.7 | GEOCOMFORT | WBAHP | Water-to-Air and Brine-to-Air | GVS042*3***1 |  | 44400 | 21.2 | 4.1 | 31100
8735910 | 3.7 | HYDRON MODULE | WBAHP | Water-to-Air and Brine-to-Air | HVS042*3***1 |  | 44400 | 21.2 | 4.1 | 31100
8735911 | 3.7 | TETCO | WBAHP | Water-to-Air and Brine-to-Air | TVS042*3***1 |  | 44400 | 21.2 | 4.1 | 31100
8737970 | 5.13 | GEOCOMFORT | WBAHP | Water-to-Air and Brine-to-Air | GVS060*****1 |  | 61500 | 18.2 | 3.8 | 46300
8737971 | 5.13 | HYDRON MODULE | WBAHP | Water-to-Air and Brine-to-Air | HVS060*****1 |  | 61500 | 18.2 | 3.8 | 46300
8737972 | 5.13 | TETCO | WBAHP | Water-to-Air and Brine-to-Air | TVS060*****1 |  | 61500 | 18.2 | 3.8 | 46300
8737973 | 5.13 | GEOCOMFORT | WBAHP | Water-to-Air and Brine-to-Air | GVS060*2***1 |  | 61500 | 18.2 | 3.8 | 46300
8737974 | 5.13 | HYDRON MODULE | WBAHP | Water-to-Air and Brine-to-Air | HVS060*2***1 |  | 61500 | 18.2 | 3.8 | 46300
8737975 | 5.13 | TETCO | WBAHP | Water-to-Air and Brine-to-Air | TVS060*2***1 |  | 61500 | 18.2 | 3.8 | 46300
8737976 | 5.13 | GEOCOMFORT | WBAHP | Water-to-Air and Brine-to-Air | GVS060*3***1 |  | 61500 | 18.2 | 3.8 | 46300
8737977 | 5.13 | HYDRON MODULE | WBAHP | Water-to-Air and Brine-to-Air | HVS060*3***1 |  | 61500 | 18.2 | 3.8 | 46300
8737978 | 5.13 | TETCO | WBAHP | Water-to-Air and Brine-to-Air | TVS060*3***1 |  | 61500 | 18.2 | 3.8 | 46300
206599757 | 5.19 | 5 SERIES | WBAHP | Water-to-Air and Brine-to-Air | NSV/NSH060J1*0* |  | 62300 | 17.4 | 3.7 | 46100
206599760 | 5.18 | 5 SERIES | WBAHP | Water-to-Air and Brine-to-Air | NSV/NSH060J1*(1,4)* |  | 62200 | 18.4 | 4 | 47900
206599762 | 5.19 | GEOSTAR | WBAHP | Water-to-Air and Brine-to-Air | 101/102J060**1*0****** |  | 62300 | 17.4 | 3.7 | 46100
206599765 | 5.18 | GEOSTAR | WBAHP | Water-to-Air and Brine-to-Air | 101/102J060**1*(1,4)****** |  | 62200 | 18.4 | 4 | 47900
206608717 | 3.54 | 5 SERIES INDOOR SPLITS | WBAHP-CB | Water-to-Air and Brine-to-Air | NSZ048J1* | SAH048* | 42500 | 18.7 | 4 | 33400
206608718 | 3.54 | 5 SERIES INDOOR SPLITS | WBAHP-C | Water-to-Air and Brine-to-Air | NSZ048J1* | SRAA048* | 42500 | 18.7 | 4 | 33400
206608719 | 3.54 | GEOSTAR | WBAHP-CB | Water-to-Air and Brine-to-Air | 103J048**1* | SAH048* | 42500 | 18.7 | 4 | 33400
206608720 | 3.54 | GEOSTAR | WBAHP-C | Water-to-Air and Brine-to-Air | 103J048**1* | SRAA048* | 42500 | 18.7 | 4 | 33400
206608721 | 4.69 | 5 SERIES INDOOR SPLITS | WBAHP-CB | Water-to-Air and Brine-to-Air | NSZ060J1* | SAH060* | 56300 | 17.7 | 3.7 | 44000
206608722 | 4.69 | 5 SERIES INDOOR SPLITS | WBAHP-C | Water-to-Air and Brine-to-Air | NSZ060J1* | SRAA060* | 56300 | 17.7 | 3.7 | 44000
206608723 | 4.69 | GEOSTAR | WBAHP-CB | Water-to-Air and Brine-to-Air | 103J060**1* | SAH060* | 56300 | 17.7 | 3.7 | 44000
206608724 | 4.69 | GEOSTAR | WBAHP-C | Water-to-Air and Brine-to-Air | 103J060**1* | SRAA060* | 56300 | 17.7 | 3.7 | 44000
206611120 | 5.27 | COMFORT-AIRE | WBAHP | Water-to-Air and Brine-to-Air | HEH/V060C |  | 63200 | 17.3 | 3.6 | 43700
207178496 | 3.86 | GEOSTAR | WBAHP-C | Water-to-Air and Brine-to-Air | 163J049**1 | SRAA048* | 46300 | 18 | 3.9 | 37700
207178499 | 3 | GEOSTAR | WBAHP-C | Water-to-Air and Brine-to-Air | 164J038**1 | SRAA036* | 36000 | 19 | 4 | 27900
207178500 | 3 | GEOSTAR | WBAHP-C | Water-to-Air and Brine-to-Air | 163J038**1 | SRAA036* | 36000 | 19 | 4 | 27900
207178519 | 1.95 | GEOSTAR | WBAHP-CB | Water-to-Air and Brine-to-Air | 164H026**1 | SAH026* | 23400 | 17.5 | 3.7 | 18400
207178520 | 1.95 | GEOSTAR | WBAHP-C | Water-to-Air and Brine-to-Air | 164H026**1 | SRAA026* | 23400 | 17.5 | 3.7 | 18400
207178525 | 5.46 | GEOSTAR | WBAHP | Water-to-Air and Brine-to-Air | 161/162J064**1*(1,4) |  | 65500 | 19.3 | 3.8 | 47300
207178526 | 2.2 | GEOSTAR | WBAHP | Water-to-Air and Brine-to-Air | 161/162H026**1*(1,4)***** |  | 26400 | 19.6 | 4 | 19500
207178527 | 3.18 | GEOSTAR | WBAHP | Water-to-Air and Brine-to-Air | 161/162J038**1*(1,2,4)***** |  | 38200 | 19.7 | 4.2 | 28500
207178536 | 1.95 | GEOSTAR | WBAHP-C | Water-to-Air and Brine-to-Air | 163H026**1 | SRAA026* | 23400 | 17.5 | 3.7 | 18400
207178547 | 6.15 | GEOSTAR | WBAHP | Water-to-Air and Brine-to-Air | 161/162H072**1*(1,4)***** |  | 73800 | 18.2 | 3.7 | 55400
207198394 | 2.11 | BOSCH | WBAHP | Water-to-Air and Brine-to-Air | QV024-1HZC-***D*A-**T/G |  | 25300 | 17.65 | 3.7 | 17850
207198395 | 2.11 | BOSCH | WBAHP | Water-to-Air and Brine-to-Air | QV024-1HZN-***D*A-**T/G |  | 25300 | 17.55 | 3.7 | 17550
202330307 | 3.17 | AAON, Inc. | WBAHP | Water-to-Air and Brine-to-Air | WH-036-1-H-ACAC-C0-10-200-A |  | 38000 | 18.5 | 4.1 | 29800
202330308 | 3.17 | AAON, Inc. | WBAHP | Water-to-Air and Brine-to-Air | WH-036-A-H-ACAC-C0-10-200-A |  | 38000 | 18.5 | 4.1 | 29800
202330311 | 3.17 | AAON, Inc. | WBAHP | Water-to-Air and Brine-to-Air | WH-036-2-H-ACAC-C0-10-200-A |  | 38000 | 18.5 | 4.1 | 29800
202330312 | 3.17 | AAON, Inc. | WBAHP | Water-to-Air and Brine-to-Air | WH-036-3-H-ACAC-C0-10-200-A |  | 38000 | 18.5 | 4.1 | 29800
202330323 | 4.51 | AAON, Inc. | WBAHP | Water-to-Air and Brine-to-Air | WH-048-1-H-ACAC-C0-10-200-A |  | 54100 | 18.7 | 4 | 43100
202330324 | 4.51 | AAON, Inc. | WBAHP | Water-to-Air and Brine-to-Air | WH-048-A-H-ACAC-C0-10-200-A |  | 54100 | 18.7 | 4 | 43100
202330327 | 4.51 | AAON, Inc. | WBAHP | Water-to-Air and Brine-to-Air | WH-048-2-H-ACAC-C0-10-200-A |  | 54100 | 18.7 | 4 | 43100
202330328 | 4.51 | AAON, Inc. | WBAHP | Water-to-Air and Brine-to-Air | WH-048-3-H-ACAC-C0-10-200-A |  | 54100 | 18.7 | 4 | 43100
202330339 | 3.07 | AAON, Inc. | WBAHP | Water-to-Air and Brine-to-Air | WH-036-A-H-DCAC-C0-10-200-A |  | 36800 | 17.3 | 3.7 | 27600
202330340 | 3.07 | AAON, Inc. | WBAHP | Water-to-Air and Brine-to-Air | WH-036-3-H-DCAC-C0-10-200-A |  | 36800 | 17.3 | 3.7 | 27600
202330343 | 4.17 | AAON, Inc. | WBAHP | Water-to-Air and Brine-to-Air | WH-048-A-H-DCAC-C0-10-200-A |  | 50000 | 18.4 | 3.9 | 40100
202330344 | 4.17 | AAON, Inc. | WBAHP | Water-to-Air and Brine-to-Air | WH-048-3-H-DCAC-C0-10-200-A |  | 50000 | 18.4 | 3.9 | 40100
202330347 | 0.82 | AAON, Inc. | WBAHP | Water-to-Air and Brine-to-Air | WV-009-B-H-ACAC-C0-10-200-A |  | 9800 | 18 | 3.9 | 7800
202330348 | 0.82 | AAON, Inc. | WBAHP | Water-to-Air and Brine-to-Air | WV-009-1-H-ACAC-C0-10-200-A |  | 9800 | 18 | 3.9 | 7800
202330349 | 0.82 | AAON, Inc. | WBAHP | Water-to-Air and Brine-to-Air | WV-009-A-H-ACAC-C0-10-200-A |  | 9800 | 18 | 3.9 | 7800
214772057 | 1.33 | TRANE | WBAHP | Water-to-Air and Brine-to-Air | GEVK0157 |  | 15900 | 18.2 | 3.85 | 12500
214772058 | 1.54 | TRANE | WBAHP | Water-to-Air and Brine-to-Air | GEVK0187 |  | 18500 | 17.3 | 3.76 | 15300
214772059 | 2.12 | TRANE | WBAHP | Water-to-Air and Brine-to-Air | GEVK024B |  | 25400 | 18.9 | 3.65 | 19700
214772060 | 2.12 | TRANE | WBAHP | Water-to-Air and Brine-to-Air | GEVK0244 |  | 25400 | 18.9 | 3.65 | 19700
214772061 | 2.12 | TRANE | WBAHP | Water-to-Air and Brine-to-Air | GEVK0247 |  | 25400 | 18.9 | 3.65 | 19700
214772062 | 2.5 | TRANE | WBAHP | Water-to-Air and Brine-to-Air | GEVK030B |  | 30000 | 18.2 | 3.66 | 23700
214772063 | 2.5 | TRANE | WBAHP | Water-to-Air and Brine-to-Air | GEVK0304 |  | 30000 | 18.2 | 3.66 | 23700
214772064 | 2.5 | TRANE | WBAHP | Water-to-Air and Brine-to-Air | GEVK0307 |  | 30000 | 18.2 | 3.66 | 23700
214772070 | 4.24 | TRANE | WBAHP | Water-to-Air and Brine-to-Air | GEVK048B |  | 50900 | 18.4 | 3.6 | 38900
214772071 | 4.24 | TRANE | WBAHP | Water-to-Air and Brine-to-Air | GEVK0484 |  | 50900 | 18.4 | 3.6 | 38900
214772072 | 5.01 | TRANE | WBAHP | Water-to-Air and Brine-to-Air | GEVK060B |  | 60100 | 18.3 | 3.65 | 50200
214772073 | 5.01 | TRANE | WBAHP | Water-to-Air and Brine-to-Air | GEVK0604 |  | 60100 | 18.3 | 3.65 | 50200
4947178 | 2.16 | TRANE | WBAHP | Water-to-Air and Brine-to-Air | VSVE0241 |  | 25900 | 22.32 | 4.17 | 18400
4947179 | 2.16 | TRANE | WBAHP | Water-to-Air and Brine-to-Air | VSVE0242 |  | 25900 | 22.32 | 4.17 | 18400
4947180 | 2.16 | TRANE | WBAHP | Water-to-Air and Brine-to-Air | VSVE0244 |  | 25900 | 22.32 | 4.17 | 18400
4947183 | 2.86 | TRANE | WBAHP | Water-to-Air and Brine-to-Air | VSVE0331 |  | 34300 | 18.08 | 3.86 | 24500
4947184 | 2.86 | TRANE | WBAHP | Water-to-Air and Brine-to-Air | VSVE0332 |  | 34300 | 18.08 | 3.86 | 24500
4947185 | 2.86 | TRANE | WBAHP | Water-to-Air and Brine-to-Air | VSVE0334 |  | 34300 | 18.08 | 3.86 | 24500
4947240 | 4.51 | TRANE | WBAHP | Water-to-Air and Brine-to-Air | VSVE0501 |  | 54100 | 18.76 | 3.75 | 41400
4947241 | 4.51 | TRANE | WBAHP | Water-to-Air and Brine-to-Air | VSVE0502 |  | 54100 | 18.76 | 3.75 | 41400
4947242 | 4.51 | TRANE | WBAHP | Water-to-Air and Brine-to-Air | VSVE0504 |  | 54100 | 18.76 | 3.75 | 41400
5211514 | 0.7 | DAIKIN | WBAHP | Water-to-Air and Brine-to-Air | WGSV/WGSH007B*A |  | 8400 | 18.1 | 3.9 | 6200
5211515 | 0.7 | DAIKIN | WBAHP | Water-to-Air and Brine-to-Air | WGSV/WGSH007B*E |  | 8400 | 18.1 | 3.9 | 6200
5211516 | 0.7 | DAIKIN | WBAHP | Water-to-Air and Brine-to-Air | WGSV/WGSH007B*J |  | 8400 | 18.1 | 3.9 | 6200
5220636 | 1.11 | DAIKIN | WBAHP | Water-to-Air and Brine-to-Air | WGSV/WGSH012B*A |  | 13300 | 18.1 | 3.9 | 10000
5220637 | 1.11 | DAIKIN | WBAHP | Water-to-Air and Brine-to-Air | WGSV/WGSH012B*E |  | 13300 | 18.1 | 3.9 | 10000
5220638 | 1.11 | DAIKIN | WBAHP | Water-to-Air and Brine-to-Air | WGSV/WGSH012B*J |  | 13300 | 17.2 | 3.8 | 10000
5220663 | 1.33 | DAIKIN | WBAHP | Water-to-Air and Brine-to-Air | WGSV/WGSH015B*E |  | 16000 | 21.2 | 4.1 | 11700
5220664 | 1.33 | DAIKIN | WBAHP | Water-to-Air and Brine-to-Air | WGSV/WGSH015B*J |  | 16000 | 19.1 | 3.8 | 11700
5220666 | 1.56 | DAIKIN | WBAHP | Water-to-Air and Brine-to-Air | WGSV/WGSH019B*E |  | 18700 | 18.7 | 4.1 | 13800
5220667 | 1.56 | DAIKIN | WBAHP | Water-to-Air and Brine-to-Air | WGSV/WGSH019B*J |  | 18700 | 18.7 | 4.1 | 13800
5220670 | 2.29 | DAIKIN | WBAHP | Water-to-Air and Brine-to-Air | WGSV/WGSH024B*E |  | 27500 | 19.9 | 4.1 | 17700
5220671 | 2.29 | DAIKIN | WBAHP | Water-to-Air and Brine-to-Air | WGSV/WGSH024B*F |  | 27500 | 19.9 | 4.1 | 17700
5220672 | 2.29 | DAIKIN | WBAHP | Water-to-Air and Brine-to-Air | WGSV/WGSH024B*J |  | 27500 | 19.9 | 4.1 | 17700
5220673 | 2.29 | DAIKIN | WBAHP | Water-to-Air and Brine-to-Air | WGSV/WGSH024B*K |  | 27500 | 19.9 | 4.1 | 17700
206422417 | 1.23 | CENTURY | WBAHP | Water-to-Air and Brine-to-Air | HBH/V015*W/K |  | 14800 | 18 | 3.6 | 11000
206422418 | 1.23 | COMFORT-AIRE | WBAHP | Water-to-Air and Brine-to-Air | HBH/V015*W/K |  | 14800 | 18 | 3.6 | 11000
206422419 | 1.63 | CENTURY | WBAHP | Water-to-Air and Brine-to-Air | HBH/V018*W/K |  | 19500 | 17.1 | 3.7 | 14100
206422420 | 1.63 | COMFORT-AIRE | WBAHP | Water-to-Air and Brine-to-Air | HBH/V018*W/K |  | 19500 | 17.1 | 3.7 | 14100
206438721 | 1.05 | BOSCH | WBAHP | Water-to-Air and Brine-to-Air | EP012-0HZC-*****B |  | 12600 | 17.5 | 3.6 | 9300
206438723 | 1.05 | BOSCH | WBAHP | Water-to-Air and Brine-to-Air | EP012-0VTC-*****B |  | 12600 | 17.5 | 3.6 | 9300
206438725 | 1.05 | BOSCH | WBAHP | Water-to-Air and Brine-to-Air | EP012-1HZC-*****B |  | 12600 | 17.5 | 3.6 | 9300
206438727 | 1.05 | BOSCH | WBAHP | Water-to-Air and Brine-to-Air | EP012-1VTC-*****B |  | 12600 | 17.5 | 3.6 | 9300
206438729 | 1.05 | BOSCH | WBAHP | Water-to-Air and Brine-to-Air | EP012-2HZC-*****B |  | 12600 | 17.5 | 3.6 | 9300
206438731 | 1.05 | BOSCH | WBAHP | Water-to-Air and Brine-to-Air | EP012-2VTC-*****B |  | 12600 | 17.5 | 3.6 | 9300
206438733 | 1.35 | BOSCH | WBAHP | Water-to-Air and Brine-to-Air | EP015-2HZ/VT*-*****B |  | 16200 | 19.8 | 3.63 | 11000
206438734 | 2.38 | BOSCH | WBAHP | Water-to-Air and Brine-to-Air | EP030-1HZ/VT*-*****B |  | 28500 | 19.4 | 3.95 | 20300
206438735 | 2.38 | BOSCH | WBAHP | Water-to-Air and Brine-to-Air | EP030-2HZ/VT*-*****B |  | 28500 | 19.4 | 3.95 | 20300
206438736 | 2.38 | BOSCH | WBAHP | Water-to-Air and Brine-to-Air | EP030-3HZ/VT*-*****B |  | 28500 | 19.4 | 3.95 | 20300
206438737 | 2.38 | BOSCH | WBAHP | Water-to-Air and Brine-to-Air | EP030-4HZ/VT*-*****B |  | 28500 | 19.4 | 3.95 | 20300
206438738 | 5.13 | BOSCH | WBAHP | Water-to-Air and Brine-to-Air | EP060-3HZ/VT*-*****B |  | 61500 | 17.45 | 4.05 | 46900
206438739 | 5.13 | BOSCH | WBAHP | Water-to-Air and Brine-to-Air | EP060-4HZ/VT*-*****B |  | 61500 | 17.45 | 4.05 | 46900
206438740 | 5.88 | BOSCH | WBAHP | Water-to-Air and Brine-to-Air | EP070-3HZ/VT*-*****B |  | 70500 | 17.56 | 3.77 | 56500
206438741 | 5.88 | BOSCH | WBAHP | Water-to-Air and Brine-to-Air | EP070-4HZ/VT*-*****B |  | 70500 | 17.56 | 3.77 | 56500
200083642 | 3.25 | COMFORT-AIRE | WBAHP | Water-to-Air and Brine-to-Air | HZV/H/D036B |  | 39000 | 20.3 | 4.4 | 29700
200083643 | 3.25 | CENTURY | WBAHP | Water-to-Air and Brine-to-Air | HZV/H/D036B |  | 39000 | 20.3 | 4.4 | 29700
200083644 | 2.17 | COMFORT-AIRE | WBAHP | Water-to-Air and Brine-to-Air | HZV/H/D024B |  | 26000 | 19.9 | 4.1 | 20200
200083645 | 2.17 | CENTURY | WBAHP | Water-to-Air and Brine-to-Air | HZV/H/D024B |  | 26000 | 19.9 | 4.1 | 20200
200083646 | 4.13 | COMFORT-AIRE | WBAHP | Water-to-Air and Brine-to-Air | HZV/H/D048B |  | 49600 | 19.3 | 4 | 36400
200083647 | 4.13 | CENTURY | WBAHP | Water-to-Air and Brine-to-Air | HZV/H/D048B |  | 49600 | 19.3 | 4 | 36400
200083648 | 5.52 | COMFORT-AIRE | WBAHP | Water-to-Air and Brine-to-Air | HZV/H/D060B |  | 66200 | 18.8 | 3.9 | 48700
200083649 | 5.52 | CENTURY | WBAHP | Water-to-Air and Brine-to-Air | HZV/H/D060B |  | 66200 | 18.8 | 3.9 | 48700
10346258 | 3.55 | TETCO | WBAHP | Water-to-Air and Brine-to-Air | TZT042*2****B |  | 42600 | 19.1 | 3.7 | 31500
10346259 | 3.55 | GEOCOMFORT | WBAHP | Water-to-Air and Brine-to-Air | GZT042*3****B |  | 42600 | 19.1 | 3.7 | 31500
10346260 | 3.55 | HYDRON MODULE | WBAHP | Water-to-Air and Brine-to-Air | HZT042*3****B |  | 42600 | 19.1 | 3.7 | 31500
10346261 | 3.55 | TETCO | WBAHP | Water-to-Air and Brine-to-Air | TZT042*3****B |  | 42600 | 19.1 | 3.7 | 31500
10384616 | 5.04 | 5 SERIES INDOOR SPLITS | WBAHP-CB | Water-to-Air and Brine-to-Air | NSZ070H1 | SAH066* | 60500 | 17.1 | 3.6 | 50700
10435614 | 5.04 | YORK BY JOHNSON CONTROLS | WBAHP-CB | Water-to-Air and Brine-to-Air | YAZS070**1 | SAH066* | 60500 | 17.1 | 3.6 | 50700
10435615 | 5.04 | GEOSTAR | WBAHP-CB | Water-to-Air and Brine-to-Air | 103H070**1 | SAH066* | 60500 | 17.1 | 3.6 | 50700
10435616 | 5.04 | GeoSmart Energy | WBAHP-CB | Water-to-Air and Brine-to-Air | GSZ070*1 | SAH066* | 60500 | 17.1 | 3.6 | 50700
10445242 | 3.98 | WaterFurnace | WBAHP | Water-to-Air and Brine-to-Air | SDV049H1*(1,2) |  | 47700 | 18.2 | 3.8 | 38000
10445244 | 5.71 | WaterFurnace | WBAHP | Water-to-Air and Brine-to-Air | SDV072H1*1 |  | 68500 | 17.1 | 3.7 | 54500
10447649 | 2 | RHEEM | WBAHP-C | Water-to-Air and Brine-to-Air | RPVS/EC025 | RCFL-HM2417 | 24000 | 17.4 | 3.9 | 18800
10447650 | 2.17 | RHEEM | WBAHP-C | Water-to-Air and Brine-to-Air | RPVS/EC025 | RCFL-HM2621 | 26000 | 18 | 3.8 | 18600
207083961 | 3.19 | CARRIER | WBAHP | Water-to-Air and Brine-to-Air | 50PCH036N/P/W/Y*C/A3/CE |  | 38300 | 17.1 | 3.6 | 26700
207083965 | 3.19 | CARRIER | WBAHP | Water-to-Air and Brine-to-Air | 50PCV036J/K*C/A3/CE |  | 38300 | 17.1 | 3.6 | 26700
207083969 | 3.19 | CARRIER | WBAHP | Water-to-Air and Brine-to-Air | 50PCH036N/P/W/Y*C/A4/DE |  | 38300 | 17.1 | 3.6 | 26700
207083973 | 3.19 | CARRIER | WBAHP | Water-to-Air and Brine-to-Air | 50PCV036J/K*C/A4/DE |  | 38300 | 17.1 | 3.6 | 26700
206726862 | 2.23 | HYDRON MODULE | WBAHP-C | Water-to-Air and Brine-to-Air | HBT024*2 | EED024 | 26800 | 19.5 | 4.1 | 19200
206726863 | 2.19 | HYDRON MODULE | WBAHP-CB | Water-to-Air and Brine-to-Air | HBT024*2 | EAD024 | 26300 | 19.5 | 3.9 | 18800
206726864 | 2.23 | TETCO | WBAHP-C | Water-to-Air and Brine-to-Air | TBT024*2 | EED024 | 26800 | 19.5 | 4.1 | 19200
206726865 | 2.19 | TETCO | WBAHP-CB | Water-to-Air and Brine-to-Air | TBT024*2 | EAD024 | 26300 | 19.5 | 3.9 | 18800
206726878 | 5.09 | GEOCOMFORT | WBAHP-CB | Water-to-Air and Brine-to-Air | GBT060 | EAD060 | 61100 | 17.6 | 3.8 | 46800
206726879 | 5.09 | HYDRON MODULE | WBAHP-CB | Water-to-Air and Brine-to-Air | HBT060 | EAD060 | 61100 | 17.6 | 3.8 | 46800
206726880 | 5.09 | TETCO | WBAHP-CB | Water-to-Air and Brine-to-Air | TBT060 | EAD060 | 61100 | 17.6 | 3.8 | 46800
206726881 | 5.09 | GEOCOMFORT | WBAHP-CB | Water-to-Air and Brine-to-Air | GBT060*2 | EAD060 | 61100 | 17.6 | 3.8 | 46800
206726882 | 5.09 | HYDRON MODULE | WBAHP-CB | Water-to-Air and Brine-to-Air | HBT060*2 | EAD060 | 61100 | 17.6 | 3.8 | 46800
206726883 | 5.09 | TETCO | WBAHP-CB | Water-to-Air and Brine-to-Air | TBT060*2 | EAD060 | 61100 | 17.6 | 3.8 | 46800
206900466 | 7.5 | WaterFurnace | WBAHP | Water-to-Air and Brine-to-Air | UDV084**4 |  | 90000 | 18.5 | 3.8 | 67000
206900469 | 7.5 | WaterFurnace | WBAHP | Water-to-Air and Brine-to-Air | UDV084**3 |  | 90000 | 18.5 | 3.8 | 67000
206900470 | 7.5 | WaterFurnace | WBAHP | Water-to-Air and Brine-to-Air | UDV084**5 |  | 90000 | 18.5 | 3.8 | 67000
206900471 | 7.33 | WaterFurnace | WBAHP | Water-to-Air and Brine-to-Air | UDH084**3 |  | 88000 | 17.5 | 3.6 | 67000
206900472 | 7.33 | WaterFurnace | WBAHP | Water-to-Air and Brine-to-Air | UDH084**4 |  | 88000 | 17.5 | 3.6 | 67000
206900473 | 7.33 | WaterFurnace | WBAHP | Water-to-Air and Brine-to-Air | UDH084**5 |  | 88000 | 17.5 | 3.6 | 67000
9910766 | 5.04 | TETCO | WBAHP | Water-to-Air and Brine-to-Air | TZS060******B |  | 60500 | 17.8 | 3.8 | 49200
9910767 | 5.04 | GEOCOMFORT | WBAHP | Water-to-Air and Brine-to-Air | GZS060*2****B |  | 60500 | 17.8 | 3.8 | 49200
9910768 | 5.04 | HYDRON MODULE | WBAHP | Water-to-Air and Brine-to-Air | HZS060*2****B |  | 60500 | 17.8 | 3.8 | 49200
9910769 | 5.04 | TETCO | WBAHP | Water-to-Air and Brine-to-Air | TZS060*2****B |  | 60500 | 17.8 | 3.8 | 49200
9910770 | 5.04 | GEOCOMFORT | WBAHP | Water-to-Air and Brine-to-Air | GZS060*3****B |  | 60500 | 17.8 | 3.8 | 49200
9910771 | 5.04 | HYDRON MODULE | WBAHP | Water-to-Air and Brine-to-Air | HZS060*3****B |  | 60500 | 17.8 | 3.8 | 49200
9910772 | 5.04 | TETCO | WBAHP | Water-to-Air and Brine-to-Air | TZS060*3****B |  | 60500 | 17.8 | 3.8 | 49200
9910773 | 5.04 | GEOCOMFORT | WBAHP | Water-to-Air and Brine-to-Air | GZS060*4****B |  | 60500 | 17.8 | 3.8 | 49200
9910774 | 5.04 | HYDRON MODULE | WBAHP | Water-to-Air and Brine-to-Air | HZS060*4****B |  | 60500 | 17.8 | 3.8 | 49200
9910775 | 5.04 | TETCO | WBAHP | Water-to-Air and Brine-to-Air | TZS060*4****B |  | 60500 | 17.8 | 3.8 | 49200
9910780 | 6.01 | GEOCOMFORT | WBAHP | Water-to-Air and Brine-to-Air | GZS072*****1B |  | 72100 | 17.7 | 3.7 | 56600
9910781 | 6.01 | HYDRON MODULE | WBAHP | Water-to-Air and Brine-to-Air | HZS072*****1B |  | 72100 | 17.7 | 3.7 | 56600
9910782 | 6.01 | TETCO | WBAHP | Water-to-Air and Brine-to-Air | TZS072*****1B |  | 72100 | 17.7 | 3.7 | 56600
9910783 | 6.01 | GEOCOMFORT | WBAHP | Water-to-Air and Brine-to-Air | GZS072*2***1B |  | 72100 | 17.7 | 3.7 | 56600
9910784 | 6.01 | HYDRON MODULE | WBAHP | Water-to-Air and Brine-to-Air | HZS072*2***1B |  | 72100 | 17.7 | 3.7 | 56600
9910785 | 6.01 | TETCO | WBAHP | Water-to-Air and Brine-to-Air | TZS072*2***1B |  | 72100 | 17.7 | 3.7 | 56600
9910786 | 6.01 | GEOCOMFORT | WBAHP | Water-to-Air and Brine-to-Air | GZS072*3***1B |  | 72100 | 17.7 | 3.7 | 56600
9910787 | 6.01 | HYDRON MODULE | WBAHP | Water-to-Air and Brine-to-Air | HZS072*3***1B |  | 72100 | 17.7 | 3.7 | 56600
9910788 | 6.01 | TETCO | WBAHP | Water-to-Air and Brine-to-Air | TZS072*3***1B |  | 72100 | 17.7 | 3.7 | 56600
10259035 | 1.27 | GEOCOMFORT | WBAHP | Water-to-Air and Brine-to-Air | GZS015*****1B |  | 15200 | 20.3 | 3.9 | 10900
10259036 | 1.27 | HYDRON MODULE | WBAHP | Water-to-Air and Brine-to-Air | HZS015*****1B |  | 15200 | 20.3 | 3.9 | 10900
10259037 | 1.27 | TETCO | WBAHP | Water-to-Air and Brine-to-Air | TZS015*****1B |  | 15200 | 20.3 | 3.9 | 10900
10259038 | 1.27 | GEOCOMFORT | WBAHP | Water-to-Air and Brine-to-Air | GZS015*A***1B |  | 15200 | 20.3 | 3.9 | 10900
10259039 | 1.27 | HYDRON MODULE | WBAHP | Water-to-Air and Brine-to-Air | HZS015*A***1B |  | 15200 | 20.3 | 3.9 | 10900
10259040 | 1.27 | TETCO | WBAHP | Water-to-Air and Brine-to-Air | TZS015*A***1B |  | 15200 | 20.3 | 3.9 | 10900
10259044 | 1.28 | GEOCOMFORT | WBAHP | Water-to-Air and Brine-to-Air | GZS015******B |  | 15300 | 19.2 | 3.8 | 11100
10259045 | 1.28 | HYDRON MODULE | WBAHP | Water-to-Air and Brine-to-Air | HZS015******B |  | 15300 | 19.2 | 3.8 | 11100
10259046 | 1.28 | TETCO | WBAHP | Water-to-Air and Brine-to-Air | TZS015******B |  | 15300 | 19.2 | 3.8 | 11100
10259047 | 1.28 | GEOCOMFORT | WBAHP | Water-to-Air and Brine-to-Air | GZS015*A****B |  | 15300 | 19.2 | 3.8 | 11100
10259048 | 1.28 | HYDRON MODULE | WBAHP | Water-to-Air and Brine-to-Air | HZS015*A****B |  | 15300 | 19.2 | 3.8 | 11100
10259049 | 1.28 | TETCO | WBAHP | Water-to-Air and Brine-to-Air | TZS015*A****B |  | 15300 | 19.2 | 3.8 | 11100
10259054 | 1.51 | GEOCOMFORT | WBAHP | Water-to-Air and Brine-to-Air | GZS017*****1B |  | 18100 | 20.5 | 3.8 | 13000
10259055 | 1.51 | HYDRON MODULE | WBAHP | Water-to-Air and Brine-to-Air | HZS017*****1B |  | 18100 | 20.5 | 3.8 | 13000
10259056 | 1.51 | TETCO | WBAHP | Water-to-Air and Brine-to-Air | TZS017*****1B |  | 18100 | 20.5 | 3.8 | 13000
10259057 | 1.51 | GEOCOMFORT | WBAHP | Water-to-Air and Brine-to-Air | GZS017*A***1B |  | 18100 | 20.5 | 3.8 | 13000
10259058 | 1.51 | HYDRON MODULE | WBAHP | Water-to-Air and Brine-to-Air | HZS017*A***1B |  | 18100 | 20.5 | 3.8 | 13000
206346949 | 2.09 | DAIKIN | WBAHP | Water-to-Air and Brine-to-Air | WVFW*024*F***14 |  | 25100 | 19.2 | 3.8 | 17500
206346950 | 2.09 | DAIKIN | WBAHP | Water-to-Air and Brine-to-Air | WVFW*024*J***14 |  | 25100 | 19.2 | 3.8 | 17500
206346954 | 2.55 | DAIKIN | WBAHP | Water-to-Air and Brine-to-Air | WVFW*030*E***14 |  | 30600 | 19.3 | 4 | 22300
206346955 | 2.55 | DAIKIN | WBAHP | Water-to-Air and Brine-to-Air | WVFW*030*F***14 |  | 30600 | 19.3 | 4 | 22300
206346956 | 2.55 | DAIKIN | WBAHP | Water-to-Air and Brine-to-Air | WVFW*030*J***14 |  | 30600 | 19.3 | 4 | 22300
206346966 | 3.84 | DAIKIN | WBAHP | Water-to-Air and Brine-to-Air | WVFW*042*E***14 |  | 46100 | 18.9 | 3.8 | 34400
206346967 | 3.84 | DAIKIN | WBAHP | Water-to-Air and Brine-to-Air | WVFW*042*F***14 |  | 46100 | 18.9 | 3.8 | 34400
206346968 | 3.84 | DAIKIN | WBAHP | Water-to-Air and Brine-to-Air | WVFW*042*K***14 |  | 46100 | 18.9 | 3.8 | 34400
202350498 | 10.71 | AAON, Inc. | WBAHP | Water-to-Air and Brine-to-Air | M2-014-2-H-ACBC-C0-10-000-A |  | 128500 | 17.3 | 3.6 | 95900
202350499 | 10.73 | AAON, Inc. | WBAHP | Water-to-Air and Brine-to-Air | M2-014-2-H-BCBC-V0-10-000-A |  | 128700 | 17.1 | 3.6 | 94800
202350500 | 10.71 | AAON, Inc. | WBAHP | Water-to-Air and Brine-to-Air | M2-014-3-H-ACBC-C0-10-000-A |  | 128500 | 17.3 | 3.6 | 95900
202350501 | 10.73 | AAON, Inc. | WBAHP | Water-to-Air and Brine-to-Air | M2-014-3-H-BCBC-V0-10-000-A |  | 128700 | 17.1 | 3.6 | 94800
202350502 | 10.71 | AAON, Inc. | WBAHP | Water-to-Air and Brine-to-Air | M2-014-4-H-ACBC-C0-10-000-A |  | 128500 | 17.3 | 3.6 | 95900
202350503 | 10.73 | AAON, Inc. | WBAHP | Water-to-Air and Brine-to-Air | M2-014-4-H-BCBC-V0-10-000-A |  | 128700 | 17.1 | 3.6 | 94800
202350506 | 3.07 | AAON, Inc. | WBAHP | Water-to-Air and Brine-to-Air | WH-036-1-H-DCAC-C0-10-200-A |  | 36800 | 17.3 | 3.7 | 27600
202350507 | 3.07 | AAON, Inc. | WBAHP | Water-to-Air and Brine-to-Air | WH-036-2-H-DCAC-C0-10-200-A |  | 36800 | 17.3 | 3.7 | 27600
202350510 | 4.17 | AAON, Inc. | WBAHP | Water-to-Air and Brine-to-Air | WH-048-1-H-DCAC-C0-10-200-A |  | 50000 | 18.4 | 3.9 | 40100
202350511 | 4.17 | AAON, Inc. | WBAHP | Water-to-Air and Brine-to-Air | WH-048-2-H-DCAC-C0-10-200-A |  | 50000 | 18.4 | 3.9 | 40100
202350519 | 3.2 | AAON, Inc. | WBAHP | Water-to-Air and Brine-to-Air | WV-036-1-H-DCAC-C0-10-200-A |  | 38400 | 18.3 | 3.6 | 25600
202350521 | 3.2 | AAON, Inc. | WBAHP | Water-to-Air and Brine-to-Air | WV-036-2-H-DCAC-C0-10-200-A |  | 38400 | 18.3 | 3.6 | 25600
202350524 | 4.11 | AAON, Inc. | WBAHP | Water-to-Air and Brine-to-Air | WV-048-1-H-DCAC-C0-10-200-A |  | 49300 | 17.1 | 3.7 | 35210
202350526 | 4.11 | AAON, Inc. | WBAHP | Water-to-Air and Brine-to-Air | WV-048-2-H-DCAC-C0-10-200-A |  | 49300 | 17.1 | 3.7 | 35210
207657660 | 1.28 | ClimateMaster | WBAHP | Water-to-Air and Brine-to-Air | TSL15 A/C |  | 15400 | 17.7 | 3.6 | 11500
207657661 | 1.28 | ClimateMaster | WBAHP | Water-to-Air and Brine-to-Air | TSL15 D |  | 15400 | 19.2 | 3.7 | 11000
214772085 | 3.05 | TRANE | WBAHP | Water-to-Air and Brine-to-Air | EXVK0364 |  | 36600 | 20.8 | 4.11 | 27200
214772086 | 3.05 | TRANE | WBAHP | Water-to-Air and Brine-to-Air | EXVK0367 |  | 36600 | 20.8 | 4.11 | 27200
214772087 | 3.61 | TRANE | WBAHP | Water-to-Air and Brine-to-Air | EXVK042B |  | 43300 | 20.9 | 4.1 | 30800
214772088 | 3.61 | TRANE | WBAHP | Water-to-Air and Brine-to-Air | EXVK0424 |  | 43300 | 20.9 | 4.1 | 30800
214772089 | 3.91 | TRANE | WBAHP | Water-to-Air and Brine-to-Air | EXVK048B |  | 46900 | 20.3 | 3.99 | 33900
214772090 | 3.91 | TRANE | WBAHP | Water-to-Air and Brine-to-Air | EXVK0484 |  | 46900 | 20.3 | 3.99 | 33900
214772091 | 5.23 | TRANE | WBAHP | Water-to-Air and Brine-to-Air | EXVK060B |  | 62700 | 19.7 | 3.82 | 45200
214772092 | 5.23 | TRANE | WBAHP | Water-to-Air and Brine-to-Air | EXVK0604 |  | 62700 | 19.7 | 3.82 | 45200
214772093 | 5.49 | TRANE | WBAHP | Water-to-Air and Brine-to-Air | EXVK070B |  | 65900 | 20.1 | 3.9 | 48800
214772094 | 5.49 | TRANE | WBAHP | Water-to-Air and Brine-to-Air | EXVK0704 |  | 65900 | 20.1 | 3.9 | 48800
214772095 | 2.14 | TRANE | WBAHP | Water-to-Air and Brine-to-Air | DXVK024A |  | 25700 | 21.3 | 4.09 | 18900
214772096 | 2.82 | TRANE | WBAHP | Water-to-Air and Brine-to-Air | DXVK036A |  | 33800 | 20.5 | 4.16 | 25400
214772097 | 3.86 | TRANE | WBAHP | Water-to-Air and Brine-to-Air | DXVK048A |  | 46300 | 19.8 | 4.16 | 32300
214772098 | 4.71 | TRANE | WBAHP | Water-to-Air and Brine-to-Air | DXVK060A |  | 56500 | 20.7 | 4.18 | 41000
214772099 | 5.43 | TRANE | WBAHP | Water-to-Air and Brine-to-Air | DXVK070A |  | 65100 | 18.5 | 3.99 | 51700
214772101 | 0.73 | TRANE | WBAHP | Water-to-Air and Brine-to-Air | GEHK0097 |  | 8800 | 19.6 | 3.96 | 6400
214772103 | 1.33 | TRANE | WBAHP | Water-to-Air and Brine-to-Air | GEHK0157 |  | 15900 | 18.2 | 3.85 | 12500
214772104 | 1.54 | TRANE | WBAHP | Water-to-Air and Brine-to-Air | GEHK0187 |  | 18500 | 17.3 | 3.76 | 15300
214772105 | 2.12 | TRANE | WBAHP | Water-to-Air and Brine-to-Air | GEHK024B |  | 25400 | 18.9 | 3.65 | 19700
214772106 | 2.12 | TRANE | WBAHP | Water-to-Air and Brine-to-Air | GEHK0244 |  | 25400 | 18.9 | 3.65 | 19700
214772107 | 2.12 | TRANE | WBAHP | Water-to-Air and Brine-to-Air | GEHK0247 |  | 25400 | 18.9 | 3.65 | 19700
214772108 | 2.5 | TRANE | WBAHP | Water-to-Air and Brine-to-Air | GEHK030B |  | 30000 | 18.2 | 3.66 | 23700
214772109 | 2.5 | TRANE | WBAHP | Water-to-Air and Brine-to-Air | GEHK0304 |  | 30000 | 18.2 | 3.66 | 23700
214772110 | 2.5 | TRANE | WBAHP | Water-to-Air and Brine-to-Air | GEHK0307 |  | 30000 | 18.2 | 3.66 | 23700
214772116 | 4.24 | TRANE | WBAHP | Water-to-Air and Brine-to-Air | GEHK048B |  | 50900 | 18.4 | 3.6 | 38900
214772117 | 4.24 | TRANE | WBAHP | Water-to-Air and Brine-to-Air | GEHK0484 |  | 50900 | 18.4 | 3.6 | 38900
214772118 | 5.01 | TRANE | WBAHP | Water-to-Air and Brine-to-Air | GEHK060B |  | 60100 | 18.3 | 3.65 | 50200
214772119 | 5.01 | TRANE | WBAHP | Water-to-Air and Brine-to-Air | GEHK0604 |  | 60100 | 18.3 | 3.65 | 50200
214772120 | 0.75 | TRANE | WBAHP | Water-to-Air and Brine-to-Air | EXHK0097 |  | 9000 | 21.2 | 3.91 | 6100
214772121 | 0.99 | TRANE | WBAHP | Water-to-Air and Brine-to-Air | EXHK0127 |  | 11900 | 19.8 | 3.78 | 8500
214772122 | 1.35 | TRANE | WBAHP | Water-to-Air and Brine-to-Air | EXHK0157 |  | 16200 | 18.7 | 3.73 | 11800
214772123 | 1.64 | TRANE | WBAHP | Water-to-Air and Brine-to-Air | EXHK0187 |  | 19700 | 20.8 | 3.93 | 14400
214772124 | 2.18 | TRANE | WBAHP | Water-to-Air and Brine-to-Air | EXHK024B |  | 26200 | 21.2 | 3.8 | 19400
214772125 | 2.18 | TRANE | WBAHP | Water-to-Air and Brine-to-Air | EXHK0244 |  | 26200 | 21.2 | 3.8 | 19400
214772126 | 2.18 | TRANE | WBAHP | Water-to-Air and Brine-to-Air | EXHK0247 |  | 26200 | 21.2 | 3.8 | 19400
214772127 | 2.65 | TRANE | WBAHP | Water-to-Air and Brine-to-Air | EXHK030B |  | 31800 | 21.3 | 4.17 | 22900
214772128 | 2.65 | TRANE | WBAHP | Water-to-Air and Brine-to-Air | EXHK0304 |  | 31800 | 21.3 | 4.17 | 22900
214772129 | 2.65 | TRANE | WBAHP | Water-to-Air and Brine-to-Air | EXHK0307 |  | 31800 | 21.3 | 4.17 | 22900
214771929 | 4.24 | TRANE | WBAHP | Water-to-Air and Brine-to-Air | GEVK048A |  | 50900 | 18.4 | 3.6 | 38900
214771930 | 5.01 | TRANE | WBAHP | Water-to-Air and Brine-to-Air | GEVK060A |  | 60100 | 18.3 | 3.65 | 50200
214771931 | 0.75 | TRANE | WBAHP | Water-to-Air and Brine-to-Air | EXVK009A |  | 9000 | 21.2 | 3.91 | 6100
214771932 | 0.99 | TRANE | WBAHP | Water-to-Air and Brine-to-Air | EXVK012A |  | 11900 | 19.8 | 3.78 | 8500
214771933 | 1.35 | TRANE | WBAHP | Water-to-Air and Brine-to-Air | EXVK015A |  | 16200 | 18.7 | 3.73 | 11800
214771934 | 1.64 | TRANE | WBAHP | Water-to-Air and Brine-to-Air | EXVK018A |  | 19700 | 20.8 | 3.93 | 14400
214771935 | 2.18 | TRANE | WBAHP | Water-to-Air and Brine-to-Air | EXVK024A |  | 26200 | 21.2 | 3.8 | 19400
214771936 | 2.65 | TRANE | WBAHP | Water-to-Air and Brine-to-Air | EXVK030A |  | 31800 | 21.3 | 4.17 | 22900
214771937 | 3.05 | TRANE | WBAHP | Water-to-Air and Brine-to-Air | EXVK036A |  | 36600 | 20.8 | 4.11 | 27200
214771938 | 3.61 | TRANE | WBAHP | Water-to-Air and Brine-to-Air | EXVK042A |  | 43300 | 20.9 | 4.1 | 30800
214771939 | 3.91 | TRANE | WBAHP | Water-to-Air and Brine-to-Air | EXVK048A |  | 46900 | 20.3 | 3.99 | 33900
214771940 | 5.23 | TRANE | WBAHP | Water-to-Air and Brine-to-Air | EXVK060A |  | 62700 | 19.7 | 3.82 | 45200
214771941 | 5.49 | TRANE | WBAHP | Water-to-Air and Brine-to-Air | EXVK070A |  | 65900 | 20.1 | 3.9 | 48800
214771943 | 0.73 | TRANE | WBAHP | Water-to-Air and Brine-to-Air | GEHK009A |  | 8800 | 19.6 | 3.96 | 6400
214771945 | 1.33 | TRANE | WBAHP | Water-to-Air and Brine-to-Air | GEHK015A |  | 15900 | 18.2 | 3.85 | 12500
214771946 | 1.54 | TRANE | WBAHP | Water-to-Air and Brine-to-Air | GEHK018A |  | 18500 | 17.3 | 3.76 | 15300
214771947 | 2.12 | TRANE | WBAHP | Water-to-Air and Brine-to-Air | GEHK024A |  | 25400 | 18.9 | 3.65 | 19700
214771948 | 2.5 | TRANE | WBAHP | Water-to-Air and Brine-to-Air | GEHK030A |  | 30000 | 18.2 | 3.66 | 23700
214771951 | 4.24 | TRANE | WBAHP | Water-to-Air and Brine-to-Air | GEHK048A |  | 50900 | 18.4 | 3.6 | 38900
214771952 | 5.01 | TRANE | WBAHP | Water-to-Air and Brine-to-Air | GEHK060A |  | 60100 | 18.3 | 3.65 | 50200
214771953 | 0.75 | TRANE | WBAHP | Water-to-Air and Brine-to-Air | EXHK009A |  | 9000 | 21.2 | 3.91 | 6100
214771954 | 0.99 | TRANE | WBAHP | Water-to-Air and Brine-to-Air | EXHK012A |  | 11900 | 19.8 | 3.78 | 8500
214771955 | 1.35 | TRANE | WBAHP | Water-to-Air and Brine-to-Air | EXHK015A |  | 16200 | 18.7 | 3.73 | 11800
214771956 | 1.64 | TRANE | WBAHP | Water-to-Air and Brine-to-Air | EXHK018A |  | 19700 | 20.8 | 3.93 | 14400
214771957 | 2.18 | TRANE | WBAHP | Water-to-Air and Brine-to-Air | EXHK024A |  | 26200 | 21.2 | 3.8 | 19400
214771958 | 2.65 | TRANE | WBAHP | Water-to-Air and Brine-to-Air | EXHK030A |  | 31800 | 21.3 | 4.17 | 22900
214771959 | 3.05 | TRANE | WBAHP | Water-to-Air and Brine-to-Air | EXHK036A |  | 36600 | 20.8 | 4.11 | 27200
214771960 | 3.61 | TRANE | WBAHP | Water-to-Air and Brine-to-Air | EXHK042A |  | 43300 | 20.9 | 4.1 | 30800
214771961 | 3.91 | TRANE | WBAHP | Water-to-Air and Brine-to-Air | EXHK048A |  | 46900 | 20.3 | 3.99 | 33900
214771962 | 5.23 | TRANE | WBAHP | Water-to-Air and Brine-to-Air | EXHK060A |  | 62700 | 19.7 | 3.82 | 45200
214771963 | 5.49 | TRANE | WBAHP | Water-to-Air and Brine-to-Air | EXHK070A |  | 65900 | 20.1 | 3.9 | 48800
214772055 | 0.73 | TRANE | WBAHP | Water-to-Air and Brine-to-Air | GEVK0097 |  | 8800 | 19.6 | 3.96 | 6400
202146900 | 4.06 | HYDRON MODULE | WBAHP | Water-to-Air and Brine-to-Air | HZT048*A |  | 48700 | 17.3 | 3.6 | 36900
202146901 | 4.06 | TETCO | WBAHP | Water-to-Air and Brine-to-Air | TZT048 |  | 48700 | 17.3 | 3.6 | 36900
202146902 | 4.06 | TETCO | WBAHP | Water-to-Air and Brine-to-Air | TZT048*2 |  | 48700 | 17.3 | 3.6 | 36900
202146903 | 4.06 | TETCO | WBAHP | Water-to-Air and Brine-to-Air | TZT048*3 |  | 48700 | 17.3 | 3.6 | 36900
202146913 | 1.21 | GEOCOMFORT | WBAHP | Water-to-Air and Brine-to-Air | GZS015 |  | 14500 | 17.1 | 3.9 | 11300
202146914 | 1.21 | GEOCOMFORT | WBAHP | Water-to-Air and Brine-to-Air | GZS015*A |  | 14500 | 17.1 | 3.9 | 11300
207312171 | 2.2 | WaterFurnace | WBAHP | Water-to-Air and Brine-to-Air | NDV/NDH026J1*(1,4) |  | 26400 | 19.6 | 4 | 19500
207312172 | 3.18 | WaterFurnace | WBAHP | Water-to-Air and Brine-to-Air | NDV/NDH038K1*(1,2,4) |  | 38200 | 19.7 | 4.2 | 28500
207312173 | 4.23 | WaterFurnace | WBAHP | Water-to-Air and Brine-to-Air | NDV/NDH049K1*(1,2,4) |  | 50800 | 19.3 | 4 | 38200
207312174 | 6.15 | WaterFurnace | WBAHP | Water-to-Air and Brine-to-Air | NDV/NDH072J1*(1,4) |  | 73800 | 18.2 | 3.7 | 55400
207312176 | 5.46 | WaterFurnace | WBAHP | Water-to-Air and Brine-to-Air | NDV/NDH064K1*(1,4) |  | 65500 | 19.3 | 3.8 | 47300
207312224 | 1.54 | WaterFurnace | WBAHP | Water-to-Air and Brine-to-Air | NSV/NSH018J1*(1,4) |  | 18500 | 18.3 | 3.8 | 14500
207312225 | 2.34 | WaterFurnace | WBAHP | Water-to-Air and Brine-to-Air | NSV/NSH030J1*(1,4) |  | 28100 | 22 | 3.9 | 20500
207312226 | 2.81 | WaterFurnace | WBAHP | Water-to-Air and Brine-to-Air | NSV/NSH036K1*(1,2,4) |  | 33700 | 22 | 4.2 | 24400
207312227 | 3.39 | WaterFurnace | WBAHP | Water-to-Air and Brine-to-Air | NSV/NSH042K1*(1,2,4) |  | 40700 | 21.7 | 4 | 28900
207312228 | 3.83 | WaterFurnace | WBAHP | Water-to-Air and Brine-to-Air | NSV/NSH048K1*(1,2,4) |  | 45900 | 18.8 | 4 | 36400
207312229 | 5.18 | WaterFurnace | WBAHP | Water-to-Air and Brine-to-Air | NSV/NSH060K1*(1,4)* |  | 62200 | 18.4 | 4 | 47900
207312230 | 5.76 | WaterFurnace | WBAHP | Water-to-Air and Brine-to-Air | NSV/NSH070J1*(1,4) |  | 69100 | 17.6 | 3.7 | 54000
207312265 | 2.33 | WaterFurnace | WBAHP | Water-to-Air and Brine-to-Air | NSV/NSH030J1*(0,3) |  | 27900 | 21.1 | 3.7 | 20300
207312266 | 2.74 | WaterFurnace | WBAHP | Water-to-Air and Brine-to-Air | NSV/NSH036K1*(0,3) |  | 32900 | 19.2 | 3.8 | 24400
207312269 | 5.19 | WaterFurnace | WBAHP | Water-to-Air and Brine-to-Air | NSV/NSH060K1*0* |  | 62300 | 17.4 | 3.7 | 46100
207312271 | 1.6 | WaterFurnace | WBAHP | Water-to-Air and Brine-to-Air | NSV/NSH022J1*(1,4) |  | 19200 | 18.7 | 4 | 15000
207323881 | 1.95 | WaterFurnace | WBAHP-CB | Water-to-Air and Brine-to-Air | NDZ026H1 | SAH026* | 23400 | 17.5 | 3.7 | 18400
207323882 | 1.95 | WaterFurnace | WBAHP-C | Water-to-Air and Brine-to-Air | NDZ026H1 | SRAA026* | 23400 | 17.5 | 3.7 | 18400
207323883 | 1.95 | WaterFurnace | WBAHP-CB | Water-to-Air and Brine-to-Air | NDS026H1 | SAH026* | 23400 | 17.5 | 3.7 | 18400
207323884 | 1.95 | WaterFurnace | WBAHP-C | Water-to-Air and Brine-to-Air | NDS026H1 | SRAA026* | 23400 | 17.5 | 3.7 | 18400
207323885 | 3 | WaterFurnace | WBAHP-CB | Water-to-Air and Brine-to-Air | NDZ038J1 | SAH036* | 36000 | 19 | 4 | 27900
207323886 | 3 | WaterFurnace | WBAHP-C | Water-to-Air and Brine-to-Air | NDZ038J1 | SRAA036* | 36000 | 19 | 4 | 27900
207323887 | 3 | WaterFurnace | WBAHP-C | Water-to-Air and Brine-to-Air | NDS038J1 | SRAA036* | 36000 | 19 | 4 | 27900
207323888 | 3.86 | WaterFurnace | WBAHP-CB | Water-to-Air and Brine-to-Air | NDZ049J1 | SAH048* | 46300 | 18 | 3.9 | 37700
207323889 | 3.86 | WaterFurnace | WBAHP-C | Water-to-Air and Brine-to-Air | NDZ049J1 | SRAA048* | 46300 | 18 | 3.9 | 37700
207323890 | 3.86 | WaterFurnace | WBAHP-CB | Water-to-Air and Brine-to-Air | NDS049H1 | SAH048* | 46300 | 18 | 3.9 | 37700
207323891 | 3.86 | WaterFurnace | WBAHP-C | Water-to-Air and Brine-to-Air | NDS049H1 | SRAA048* | 46300 | 18 | 3.9 | 37700
207323900 | 3 | WaterFurnace | WBAHP-CB | Water-to-Air and Brine-to-Air | NDS038J1 | SAH036* | 36000 | 19 | 4 | 27900
207323901 | 1.56 | WaterFurnace | WBAHP-CB | Water-to-Air and Brine-to-Air | NSZ022H1* | SAH022* | 18700 | 19.1 | 3.8 | 14000
207323902 | 2.05 | WaterFurnace | WBAHP-CB | Water-to-Air and Brine-to-Air | NSZ030H1* | SAH030* | 24600 | 18.9 | 3.9 | 19800
207323903 | 2.55 | WaterFurnace | WBAHP-CB | Water-to-Air and Brine-to-Air | NSZ036J1* | SAH036* | 30600 | 20.4 | 4 | 23100
207323904 | 3.15 | WaterFurnace | WBAHP-CB | Water-to-Air and Brine-to-Air | NSZ042J1* | SAH042* | 37800 | 19.5 | 3.9 | 27400
207323905 | 3.54 | WaterFurnace | WBAHP-CB | Water-to-Air and Brine-to-Air | NSZ048J1* | SAH048* | 42500 | 18.7 | 4 | 33400
207323906 | 3.54 | WaterFurnace | WBAHP-C | Water-to-Air and Brine-to-Air | NSZ048J1* | SRAA048* | 42500 | 18.7 | 4 | 33400
207323907 | 4.69 | WaterFurnace | WBAHP-CB | Water-to-Air and Brine-to-Air | NSZ060J1* | SAH060* | 56300 | 17.7 | 3.7 | 44000
207323908 | 4.69 | WaterFurnace | WBAHP-C | Water-to-Air and Brine-to-Air | NSZ060J1* | SRAA060* | 56300 | 17.7 | 3.7 | 44000
207323909 | 5.04 | WaterFurnace | WBAHP-CB | Water-to-Air and Brine-to-Air | NSZ070H1* | SAH066* | 60500 | 17.1 | 3.6 | 50700
207323910 | 1.56 | WaterFurnace | WBAHP-C | Water-to-Air and Brine-to-Air | NSZ022H1* | SRAA026* | 18700 | 19.1 | 3.8 | 14000
202350414 | 8.76 | AAON, Inc. | WBAHP | Water-to-Air and Brine-to-Air | RN-009-2-0-ACAY-C0-10-000-A |  | 105100 | 19.4 | 3.9 | 75000
9038312 | 4.15 | TETCO | WBAHP | Water-to-Air and Brine-to-Air | TZT048******B |  | 49800 | 18.3 | 3.9 | 37900
9038313 | 4.15 | GEOCOMFORT | WBAHP | Water-to-Air and Brine-to-Air | GZT048*2****B |  | 49800 | 18.3 | 3.9 | 37900
9038314 | 4.15 | HYDRON MODULE | WBAHP | Water-to-Air and Brine-to-Air | HZT048*2****B |  | 49800 | 18.3 | 3.9 | 37900
9038315 | 4.15 | TETCO | WBAHP | Water-to-Air and Brine-to-Air | TZT048*2****B |  | 49800 | 18.3 | 3.9 | 37900
9038316 | 4.15 | GEOCOMFORT | WBAHP | Water-to-Air and Brine-to-Air | GZT048*3****B |  | 49800 | 18.3 | 3.9 | 37900
9038317 | 4.15 | HYDRON MODULE | WBAHP | Water-to-Air and Brine-to-Air | HZT048*3****B |  | 49800 | 18.3 | 3.9 | 37900
9038318 | 4.15 | TETCO | WBAHP | Water-to-Air and Brine-to-Air | TZT048*3****B |  | 49800 | 18.3 | 3.9 | 37900
9038319 | 4.15 | GEOCOMFORT | WBAHP | Water-to-Air and Brine-to-Air | GZT048*A****B |  | 49800 | 18.3 | 3.9 | 37900
9038320 | 4.15 | HYDRON MODULE | WBAHP | Water-to-Air and Brine-to-Air | HZT048*A****B |  | 49800 | 18.3 | 3.9 | 37900
9038321 | 4.15 | TETCO | WBAHP | Water-to-Air and Brine-to-Air | TZT048*A****B |  | 49800 | 18.3 | 3.9 | 37900
9063210 | 6.68 | DAIKIN | WBAHP | Water-to-Air and Brine-to-Air | W.CCW.2.072.*.*.*.*.*.*.L |  | 80100 | 17.1 | 3.75 | 58700
9100326 | 1.23 | YORK BY JOHNSON CONTROLS | WBAHP | Water-to-Air and Brine-to-Air | YGSV/YGSH015**0*1 |  | 14700 | 17.5 | 3.7 | 11500
9100328 | 1.23 | YORK BY JOHNSON CONTROLS | WBAHP | Water-to-Air and Brine-to-Air | YGSV/YGSH015**2*1 |  | 14700 | 17.5 | 3.7 | 11500
9100330 | 1.54 | YORK BY JOHNSON CONTROLS | WBAHP | Water-to-Air and Brine-to-Air | YGSV/YGSH018**0*1 |  | 18500 | 17.5 | 3.7 | 13700
9100332 | 1.54 | YORK BY JOHNSON CONTROLS | WBAHP | Water-to-Air and Brine-to-Air | YGSV/YGSH018**2*1 |  | 18500 | 17.5 | 3.7 | 13700
9100334 | 2.03 | YORK BY JOHNSON CONTROLS | WBAHP | Water-to-Air and Brine-to-Air | YGSV/YGSH024**0*1 |  | 24400 | 17.5 | 3.8 | 17500
9100335 | 2.03 | YORK BY JOHNSON CONTROLS | WBAHP | Water-to-Air and Brine-to-Air | YGSV/YGSH024**0*4 |  | 24400 | 17.5 | 3.8 | 17500
206438761 | 1.05 | BOSCH | WBAHP | Water-to-Air and Brine-to-Air | EP012-1HZ/VT*-*****B |  | 12600 | 17.5 | 3.6 | 9300
206438762 | 1.35 | BOSCH | WBAHP | Water-to-Air and Brine-to-Air | EP015-1HZ/VT*-*****B |  | 16200 | 19.8 | 3.63 | 11000
206438763 | 5.13 | BOSCH | WBAHP | Water-to-Air and Brine-to-Air | EP060-1HZ/VT*-*****B |  | 61500 | 17.45 | 4.05 | 46900
206438764 | 5.88 | BOSCH | WBAHP | Water-to-Air and Brine-to-Air | EP070-1HZ/VT*-*****B |  | 70500 | 17.56 | 3.77 | 56500
9910574 | 2.1 | HYDRON MODULE | WBAHP | Water-to-Air and Brine-to-Air | HZS024*4****B |  | 25200 | 18.7 | 3.7 | 18600
9910575 | 2.1 | TETCO | WBAHP | Water-to-Air and Brine-to-Air | TZS024*4****B |  | 25200 | 18.7 | 3.7 | 18600
9910576 | 2.1 | GEOCOMFORT | WBAHP | Water-to-Air and Brine-to-Air | GZS024*A****B |  | 25200 | 18.7 | 3.7 | 18600
9910577 | 2.1 | HYDRON MODULE | WBAHP | Water-to-Air and Brine-to-Air | HZS024*A****B |  | 25200 | 18.7 | 3.7 | 18600
9910578 | 2.1 | TETCO | WBAHP | Water-to-Air and Brine-to-Air | TZS024*A****B |  | 25200 | 18.7 | 3.7 | 18600
9910584 | 2.56 | GEOCOMFORT | WBAHP | Water-to-Air and Brine-to-Air | GZS030*****1B |  | 30700 | 20.7 | 4 | 21500
9910585 | 2.56 | HYDRON MODULE | WBAHP | Water-to-Air and Brine-to-Air | HZS030*****1B |  | 30700 | 20.7 | 4 | 21500
9910586 | 2.56 | TETCO | WBAHP | Water-to-Air and Brine-to-Air | TZS030*****1B |  | 30700 | 20.7 | 4 | 21500
9910587 | 2.56 | GEOCOMFORT | WBAHP | Water-to-Air and Brine-to-Air | GZS030*2***1B |  | 30700 | 20.7 | 4 | 21500
9910588 | 2.56 | HYDRON MODULE | WBAHP | Water-to-Air and Brine-to-Air | HZS030*2***1B |  | 30700 | 20.7 | 4 | 21500
9910589 | 2.56 | TETCO | WBAHP | Water-to-Air and Brine-to-Air | TZS030*2***1B |  | 30700 | 20.7 | 4 | 21500
9910590 | 2.56 | GEOCOMFORT | WBAHP | Water-to-Air and Brine-to-Air | GZS030*3***1B |  | 30700 | 20.7 | 4 | 21500
9910591 | 2.56 | HYDRON MODULE | WBAHP | Water-to-Air and Brine-to-Air | HZS030*3***1B |  | 30700 | 20.7 | 4 | 21500
9910592 | 2.56 | TETCO | WBAHP | Water-to-Air and Brine-to-Air | TZS030*3***1B |  | 30700 | 20.7 | 4 | 21500
9910593 | 2.56 | GEOCOMFORT | WBAHP | Water-to-Air and Brine-to-Air | GZS030*A***1B |  | 30700 | 20.7 | 4 | 21500
9910594 | 2.56 | HYDRON MODULE | WBAHP | Water-to-Air and Brine-to-Air | HZS030*A***1B |  | 30700 | 20.7 | 4 | 21500
9910595 | 2.56 | TETCO | WBAHP | Water-to-Air and Brine-to-Air | TZS030*A***1B |  | 30700 | 20.7 | 4 | 21500
9910600 | 2.53 | GEOCOMFORT | WBAHP | Water-to-Air and Brine-to-Air | GZS030******B |  | 30300 | 19.1 | 3.7 | 21900
9910601 | 2.53 | HYDRON MODULE | WBAHP | Water-to-Air and Brine-to-Air | HZS030******B |  | 30300 | 19.1 | 3.7 | 21900
9910602 | 2.53 | TETCO | WBAHP | Water-to-Air and Brine-to-Air | TZS030******B |  | 30300 | 19.1 | 3.7 | 21900
9910603 | 2.53 | GEOCOMFORT | WBAHP | Water-to-Air and Brine-to-Air | GZS030*2****B |  | 30300 | 19.1 | 3.7 | 21900
9910604 | 2.53 | HYDRON MODULE | WBAHP | Water-to-Air and Brine-to-Air | HZS030*2****B |  | 30300 | 19.1 | 3.7 | 21900
9910605 | 2.53 | TETCO | WBAHP | Water-to-Air and Brine-to-Air | TZS030*2****B |  | 30300 | 19.1 | 3.7 | 21900
9910606 | 2.53 | GEOCOMFORT | WBAHP | Water-to-Air and Brine-to-Air | GZS030*3****B |  | 30300 | 19.1 | 3.7 | 21900
9910607 | 2.53 | HYDRON MODULE | WBAHP | Water-to-Air and Brine-to-Air | HZS030*3****B |  | 30300 | 19.1 | 3.7 | 21900
9910608 | 2.53 | TETCO | WBAHP | Water-to-Air and Brine-to-Air | TZS030*3****B |  | 30300 | 19.1 | 3.7 | 21900
9910609 | 2.53 | GEOCOMFORT | WBAHP | Water-to-Air and Brine-to-Air | GZS030*4****B |  | 30300 | 19.1 | 3.7 | 21900
9910610 | 2.53 | HYDRON MODULE | WBAHP | Water-to-Air and Brine-to-Air | HZS030*4****B |  | 30300 | 19.1 | 3.7 | 21900
9910611 | 2.53 | TETCO | WBAHP | Water-to-Air and Brine-to-Air | TZS030*4****B |  | 30300 | 19.1 | 3.7 | 21900
9910612 | 2.53 | GEOCOMFORT | WBAHP | Water-to-Air and Brine-to-Air | GZS030*A****B |  | 30300 | 19.1 | 3.7 | 21900
9910613 | 2.53 | HYDRON MODULE | WBAHP | Water-to-Air and Brine-to-Air | HZS030*A****B |  | 30300 | 19.1 | 3.7 | 21900
9910614 | 2.53 | TETCO | WBAHP | Water-to-Air and Brine-to-Air | TZS030*A****B |  | 30300 | 19.1 | 3.7 | 21900
9910620 | 3.2 | GEOCOMFORT | WBAHP | Water-to-Air and Brine-to-Air | GZS036*****1B |  | 38400 | 19.5 | 4 | 27600
9910621 | 3.2 | HYDRON MODULE | WBAHP | Water-to-Air and Brine-to-Air | HZS036*****1B |  | 38400 | 19.5 | 4 | 27600
9910622 | 3.2 | TETCO | WBAHP | Water-to-Air and Brine-to-Air | TZS036*****1B |  | 38400 | 19.5 | 4 | 27600
9910623 | 3.2 | GEOCOMFORT | WBAHP | Water-to-Air and Brine-to-Air | GZS036*2***1B |  | 38400 | 19.5 | 4 | 27600
9910624 | 3.2 | HYDRON MODULE | WBAHP | Water-to-Air and Brine-to-Air | HZS036*2***1B |  | 38400 | 19.5 | 4 | 27600
9910625 | 3.2 | TETCO | WBAHP | Water-to-Air and Brine-to-Air | TZS036*2***1B |  | 38400 | 19.5 | 4 | 27600
9910626 | 3.2 | GEOCOMFORT | WBAHP | Water-to-Air and Brine-to-Air | GZS036*3***1B |  | 38400 | 19.5 | 4 | 27600
9910627 | 3.2 | HYDRON MODULE | WBAHP | Water-to-Air and Brine-to-Air | HZS036*3***1B |  | 38400 | 19.5 | 4 | 27600
9910628 | 3.2 | TETCO | WBAHP | Water-to-Air and Brine-to-Air | TZS036*3***1B |  | 38400 | 19.5 | 4 | 27600
9910629 | 3.2 | GEOCOMFORT | WBAHP | Water-to-Air and Brine-to-Air | GZS036*A***1B |  | 38400 | 19.5 | 4 | 27600
9910630 | 3.2 | HYDRON MODULE | WBAHP | Water-to-Air and Brine-to-Air | HZS036*A***1B |  | 38400 | 19.5 | 4 | 27600
9910631 | 3.2 | TETCO | WBAHP | Water-to-Air and Brine-to-Air | TZS036*A***1B |  | 38400 | 19.5 | 4 | 27600
9910636 | 3.13 | GEOCOMFORT | WBAHP | Water-to-Air and Brine-to-Air | GZS036******B |  | 37600 | 18.1 | 3.7 | 27800
9910637 | 3.13 | HYDRON MODULE | WBAHP | Water-to-Air and Brine-to-Air | HZS036******B |  | 37600 | 18.1 | 3.7 | 27800
9910638 | 3.13 | TETCO | WBAHP | Water-to-Air and Brine-to-Air | TZS036******B |  | 37600 | 18.1 | 3.7 | 27800
9910639 | 3.13 | GEOCOMFORT | WBAHP | Water-to-Air and Brine-to-Air | GZS036*2****B |  | 37600 | 18.1 | 3.7 | 27800
9910640 | 3.13 | HYDRON MODULE | WBAHP | Water-to-Air and Brine-to-Air | HZS036*2****B |  | 37600 | 18.1 | 3.7 | 27800
9910641 | 3.13 | TETCO | WBAHP | Water-to-Air and Brine-to-Air | TZS036*2****B |  | 37600 | 18.1 | 3.7 | 27800
9910642 | 3.13 | GEOCOMFORT | WBAHP | Water-to-Air and Brine-to-Air | GZS036*3****B |  | 37600 | 18.1 | 3.7 | 27800
9910643 | 3.13 | HYDRON MODULE | WBAHP | Water-to-Air and Brine-to-Air | HZS036*3****B |  | 37600 | 18.1 | 3.7 | 27800
9910644 | 3.13 | TETCO | WBAHP | Water-to-Air and Brine-to-Air | TZS036*3****B |  | 37600 | 18.1 | 3.7 | 27800
9910645 | 3.13 | GEOCOMFORT | WBAHP | Water-to-Air and Brine-to-Air | GZS036*4****B |  | 37600 | 18.1 | 3.7 | 27800
9910646 | 3.13 | HYDRON MODULE | WBAHP | Water-to-Air and Brine-to-Air | HZS036*4****B |  | 37600 | 18.1 | 3.7 | 27800
9910647 | 3.13 | TETCO | WBAHP | Water-to-Air and Brine-to-Air | TZS036*4****B |  | 37600 | 18.1 | 3.7 | 27800
206726837 | 4.19 | GEOCOMFORT | WBAHP-CB | Water-to-Air and Brine-to-Air | GBT048 | EAD048 | 50300 | 18.4 | 3.8 | 40700
206726838 | 4.28 | HYDRON MODULE | WBAHP-C | Water-to-Air and Brine-to-Air | HBT048 | EED048 | 51300 | 19.3 | 4.1 | 40700
206726839 | 4.19 | HYDRON MODULE | WBAHP-CB | Water-to-Air and Brine-to-Air | HBT048 | EAD048 | 50300 | 18.4 | 3.8 | 40700
206726840 | 4.28 | TETCO | WBAHP-C | Water-to-Air and Brine-to-Air | TBT048 | EED048 | 51300 | 19.3 | 4.1 | 40700
206726841 | 4.19 | TETCO | WBAHP-CB | Water-to-Air and Brine-to-Air | TBT048 | EAD048 | 50300 | 18.4 | 3.8 | 40700
206726842 | 4.28 | GEOCOMFORT | WBAHP-C | Water-to-Air and Brine-to-Air | GBT048*2 | EED048 | 51300 | 19.3 | 4.1 | 40700
206726843 | 4.19 | GEOCOMFORT | WBAHP-CB | Water-to-Air and Brine-to-Air | GBT048*2 | EAD048 | 50300 | 18.4 | 3.8 | 40700
206726844 | 4.28 | HYDRON MODULE | WBAHP-C | Water-to-Air and Brine-to-Air | HBT048*2 | EED048 | 51300 | 19.3 | 4.1 | 40700
206726845 | 4.19 | HYDRON MODULE | WBAHP-CB | Water-to-Air and Brine-to-Air | HBT048*2 | EAD048 | 50300 | 18.4 | 3.8 | 40700
206726846 | 4.28 | TETCO | WBAHP-C | Water-to-Air and Brine-to-Air | TBT048*2 | EED048 | 51300 | 19.3 | 4.1 | 40700
206726847 | 4.19 | TETCO | WBAHP-CB | Water-to-Air and Brine-to-Air | TBT048*2 | EAD048 | 50300 | 18.4 | 3.8 | 40700
206726848 | 5.28 | GEOCOMFORT | WBAHP-C | Water-to-Air and Brine-to-Air | GBT060 | EED060 | 63400 | 17.8 | 3.8 | 48100
206726849 | 5.28 | HYDRON MODULE | WBAHP-C | Water-to-Air and Brine-to-Air | HBT060 | EED060 | 63400 | 17.8 | 3.8 | 48100
206726850 | 5.28 | TETCO | WBAHP-C | Water-to-Air and Brine-to-Air | TBT060 | EED060 | 63400 | 17.8 | 3.8 | 48100
206726851 | 5.28 | GEOCOMFORT | WBAHP-C | Water-to-Air and Brine-to-Air | GBT060*2 | EED060 | 63400 | 17.8 | 3.8 | 48100
206726852 | 5.28 | HYDRON MODULE | WBAHP-C | Water-to-Air and Brine-to-Air | HBT060*2 | EED060 | 63400 | 17.8 | 3.8 | 48100
206726853 | 5.28 | TETCO | WBAHP-C | Water-to-Air and Brine-to-Air | TBT060*2 | EED060 | 63400 | 17.8 | 3.8 | 48100
206726854 | 2.23 | GEOCOMFORT | WBAHP-C | Water-to-Air and Brine-to-Air | GBT024 | EED024 | 26800 | 19.5 | 4.1 | 19200
206726855 | 2.19 | GEOCOMFORT | WBAHP-CB | Water-to-Air and Brine-to-Air | GBT024 | EAD024 | 26300 | 19.5 | 3.9 | 18800
206726856 | 2.23 | HYDRON MODULE | WBAHP-C | Water-to-Air and Brine-to-Air | HBT024 | EED024 | 26800 | 19.5 | 4.1 | 19200
206726857 | 2.19 | HYDRON MODULE | WBAHP-CB | Water-to-Air and Brine-to-Air | HBT024 | EAD024 | 26300 | 19.5 | 3.9 | 18800
206726858 | 2.23 | TETCO | WBAHP-C | Water-to-Air and Brine-to-Air | TBT024 | EED024 | 26800 | 19.5 | 4.1 | 19200
206726859 | 2.19 | TETCO | WBAHP-CB | Water-to-Air and Brine-to-Air | TBT024 | EAD024 | 26300 | 19.5 | 3.9 | 18800
206726860 | 2.23 | GEOCOMFORT | WBAHP-C | Water-to-Air and Brine-to-Air | GBT024*2 | EED024 | 26800 | 19.5 | 4.1 | 19200
206726861 | 2.19 | GEOCOMFORT | WBAHP-CB | Water-to-Air and Brine-to-Air | GBT024*2 | EAD024 | 26300 | 19.5 | 3.9 | 18800
205767586 | 2.06 | ClimateMaster | WBAHP-CB | Water-to-Air and Brine-to-Air | TES/P026B | TAH026C***A* | 24700 | 17.7 | 3.6 | 18800
205767587 | 2.15 | ClimateMaster | WBAHP-CB | Water-to-Air and Brine-to-Air | TES/P026B | TAH026C***B* | 25800 | 18.3 | 3.8 | 18700
205767588 | 2 | ClimateMaster | WBAHP-C | Water-to-Air and Brine-to-Air | TES/P026B | TAC026B***A* | 24000 | 17.4 | 3.9 | 18800
205767589 | 2.17 | ClimateMaster | WBAHP-C | Water-to-Air and Brine-to-Air | TES/P026B | TAC026B***B* | 26000 | 18 | 3.8 | 18600
205767592 | 5.18 | ClimateMaster | WBAHP | Water-to-Air and Brine-to-Air | TRE060D |  | 62100 | 17.6 | 3.6 | 45600
205767606 | 2 | ClimateMaster | WBAHP | Water-to-Air and Brine-to-Air | VEV/H/D0930 |  | 24000 | 24.3 | 3.6 | 30000
205767612 | 5.27 | ClimateMaster | WBAHP | Water-to-Air and Brine-to-Air | TZV/H060D |  | 63200 | 17.3 | 3.6 | 43700
205767615 | 2 | ClimateMaster | WBAHP | Water-to-Air and Brine-to-Air | QEV/H/D0930 |  | 24000 | 24.3 | 3.6 | 30000
205767616 | 5.27 | ClimateMaster | WBAHP | Water-to-Air and Brine-to-Air | TYV/H060B |  | 63200 | 17.3 | 3.6 | 43700
7422309 | 6.15 | YORK BY JOHNSON CONTROLS | WBAHP | Water-to-Air and Brine-to-Air | YKTV/YKTH072**4*1 |  | 73800 | 18.2 | 3.7 | 55400
7422322 | 6.15 | YORK BY JOHNSON CONTROLS | WBAHP | Water-to-Air and Brine-to-Air | YKTV/YKTH072**4*4 |  | 73800 | 18.2 | 3.7 | 55400
7423168 | 2.2 | WaterFurnace | WBAHP | Water-to-Air and Brine-to-Air | NBV/NBH026**4*1 |  | 26400 | 19.6 | 4 | 19500
7423169 | 2.2 | GEOSTAR | WBAHP | Water-to-Air and Brine-to-Air | GBV/GBH026**4*1 |  | 26400 | 19.6 | 4 | 19500
7423171 | 2.2 | YORK BY JOHNSON CONTROLS | WBAHP | Water-to-Air and Brine-to-Air | YKTV/YKTH026**4*1 |  | 26400 | 19.6 | 4 | 19500
7487652 | 3.43 | GEOCOMFORT | WBAHP | Water-to-Air and Brine-to-Air | GYT036 |  | 41200 | 20.9 | 4.5 | 29100
7487653 | 3.43 | HYDRON MODULE | WBAHP | Water-to-Air and Brine-to-Air | HYT036 |  | 41200 | 20.9 | 4.5 | 29100
7487654 | 3.43 | TETCO | WBAHP | Water-to-Air and Brine-to-Air | TYT036 |  | 41200 | 20.9 | 4.5 | 29100
7487655 | 3.43 | TETCO | WBAHP | Water-to-Air and Brine-to-Air | TYT036*2 |  | 41200 | 20.9 | 4.5 | 29100
7487656 | 3.43 | GEOCOMFORT | WBAHP | Water-to-Air and Brine-to-Air | GYT036*2 |  | 41200 | 20.9 | 4.5 | 29100
7487657 | 3.43 | HYDRON MODULE | WBAHP | Water-to-Air and Brine-to-Air | HYT036*2 |  | 41200 | 20.9 | 4.5 | 29100
7487658 | 3.43 | HYDRON MODULE | WBAHP | Water-to-Air and Brine-to-Air | HYT036*3 |  | 41200 | 20.9 | 4.5 | 29100
7487659 | 3.43 | GEOCOMFORT | WBAHP | Water-to-Air and Brine-to-Air | GYT036*3 |  | 41200 | 20.9 | 4.5 | 29100
7487660 | 3.43 | TETCO | WBAHP | Water-to-Air and Brine-to-Air | TYT036*3 |  | 41200 | 20.9 | 4.5 | 29100
7487661 | 4.44 | GEOCOMFORT | WBAHP | Water-to-Air and Brine-to-Air | GYT048 |  | 53300 | 20.2 | 4.3 | 39900
7487662 | 4.44 | HYDRON MODULE | WBAHP | Water-to-Air and Brine-to-Air | HYT048 |  | 53300 | 20.2 | 4.3 | 39900
7487663 | 4.44 | TETCO | WBAHP | Water-to-Air and Brine-to-Air | TYT048 |  | 53300 | 20.2 | 4.3 | 39900
7487664 | 4.44 | TETCO | WBAHP | Water-to-Air and Brine-to-Air | TYT048*2 |  | 53300 | 20.2 | 4.3 | 39900
7487665 | 4.44 | HYDRON MODULE | WBAHP | Water-to-Air and Brine-to-Air | HYT048*2 |  | 53300 | 20.2 | 4.3 | 39900
7487666 | 4.44 | GEOCOMFORT | WBAHP | Water-to-Air and Brine-to-Air | GYT048*2 |  | 53300 | 20.2 | 4.3 | 39900
7487667 | 4.44 | GEOCOMFORT | WBAHP | Water-to-Air and Brine-to-Air | GYT048*3 |  | 53300 | 20.2 | 4.3 | 39900
7487668 | 4.44 | HYDRON MODULE | WBAHP | Water-to-Air and Brine-to-Air | HYT048*3 |  | 53300 | 20.2 | 4.3 | 39900
7487669 | 4.44 | TETCO | WBAHP | Water-to-Air and Brine-to-Air | TYT048*3 |  | 53300 | 20.2 | 4.3 | 39900
7499543 | 2.22 | FHP | WBAHP | Water-to-Air and Brine-to-Air | LM024-1CF/HZ/VT*-*****A |  | 26600 | 19.9 | 3.78 | 18000
7499546 | 2.22 | FHP | WBAHP | Water-to-Air and Brine-to-Air | LM024-2CF/HZ/VT*-*****A |  | 26600 | 19.9 | 3.78 | 18000
7499547 | 2.22 | FHP | WBAHP | Water-to-Air and Brine-to-Air | LM024-3CF/HZ/VT*-*****A |  | 26600 | 19.9 | 3.78 | 18000
212428699 | 3.58 | HYDROTECH | WBAHP | Water-to-Air and Brine-to-Air | WSH6042A6* |  | 43000 | 18.5 | 3.8 | 31500
212428700 | 4.13 | HYDROTECH | WBAHP | Water-to-Air and Brine-to-Air | WSH6048A6* |  | 49500 | 18.1 | 3.6 | 36000
212428701 | 0.79 | AE Air | WBAHP | Water-to-Air and Brine-to-Air | WSH6009A6* |  | 9500 | 18.9 | 3.6 | 6800
212428702 | 1 | AE Air | WBAHP | Water-to-Air and Brine-to-Air | WSH6012A6* |  | 12000 | 18.2 | 3.8 | 8500
212428703 | 1.58 | AE Air | WBAHP | Water-to-Air and Brine-to-Air | WSH6018A6* |  | 19000 | 19 | 3.6 | 12000
212428704 | 2.21 | AE Air | WBAHP | Water-to-Air and Brine-to-Air | WSH6024A6* |  | 26500 | 18.4 | 3.6 | 18500
212428705 | 2.5 | AE Air | WBAHP | Water-to-Air and Brine-to-Air | WSH6030A6* |  | 30000 | 18.4 | 3.6 | 21000
212428706 | 3.04 | AE Air | WBAHP | Water-to-Air and Brine-to-Air | WSH6036A6* |  | 36500 | 18 | 3.6 | 27000
212428707 | 3.58 | AE Air | WBAHP | Water-to-Air and Brine-to-Air | WSH6042A6* |  | 43000 | 18.5 | 3.8 | 31500
212428708 | 4.13 | AE Air | WBAHP | Water-to-Air and Brine-to-Air | WSH6048A6* |  | 49500 | 18.1 | 3.6 | 36000
212505502 | 5.21 | HYDROTECH | WBAHP | Water-to-Air and Brine-to-Air | WSH6060A6* |  | 62500 | 18.1 | 3.6 | 45000
212505503 | 6 | HYDROTECH | WBAHP | Water-to-Air and Brine-to-Air | WSH6072A6* |  | 72000 | 17.1 | 3.6 | 55000
212505504 | 2.5 | AE Air | WBAHP | Water-to-Air and Brine-to-Air | WSH6030AM* |  | 30000 | 18.4 | 3.6 | 21000
212505505 | 5.21 | AE Air | WBAHP | Water-to-Air and Brine-to-Air | WSH6060A6* |  | 62500 | 18.1 | 3.6 | 45000
212505506 | 6 | AE Air | WBAHP | Water-to-Air and Brine-to-Air | WSH6072A6* |  | 72000 | 17.1 | 3.6 | 55000
212505507 | 2.21 | HYDROTECH | WBAHP | Water-to-Air and Brine-to-Air | WSH6024AM* |  | 26500 | 18.4 | 3.6 | 18500
212505508 | 2.5 | HYDROTECH | WBAHP | Water-to-Air and Brine-to-Air | WSH6030AM* |  | 30000 | 18.4 | 3.6 | 21000
212505509 | 3.04 | HYDROTECH | WBAHP | Water-to-Air and Brine-to-Air | WSH6036AM* |  | 36500 | 18 | 3.6 | 27000
212505510 | 3.58 | HYDROTECH | WBAHP | Water-to-Air and Brine-to-Air | WSH6042AM* |  | 43000 | 18.5 | 3.8 | 31500
212505511 | 4.13 | HYDROTECH | WBAHP | Water-to-Air and Brine-to-Air | WSH6048AM* |  | 49500 | 18.1 | 3.6 | 36000
212505512 | 2.21 | AE Air | WBAHP | Water-to-Air and Brine-to-Air | WSH6024AM* |  | 26500 | 18.4 | 3.6 | 18500
212505513 | 3.04 | AE Air | WBAHP | Water-to-Air and Brine-to-Air | WSH6036AM* |  | 36500 | 18 | 3.6 | 27000
212505514 | 3.58 | AE Air | WBAHP | Water-to-Air and Brine-to-Air | WSH6042AM* |  | 43000 | 18.5 | 3.8 | 31500
212505515 | 4.13 | AE Air | WBAHP | Water-to-Air and Brine-to-Air | WSH6048AM* |  | 49500 | 18.1 | 3.6 | 36000
212508378 | 2.21 | HYDROTECH | WBAHP | Water-to-Air and Brine-to-Air | WSH6024AN* |  | 26500 | 18.4 | 3.6 | 18500
212508380 | 2.5 | HYDROTECH | WBAHP | Water-to-Air and Brine-to-Air | WSH6030AN* |  | 30000 | 18.4 | 3.6 | 21000
212508382 | 3.04 | HYDROTECH | WBAHP | Water-to-Air and Brine-to-Air | WSH6036AN* |  | 36500 | 18 | 3.6 | 27000
212508384 | 3.58 | HYDROTECH | WBAHP | Water-to-Air and Brine-to-Air | WSH6042AN* |  | 43000 | 18.5 | 3.8 | 31500
212508386 | 4.13 | HYDROTECH | WBAHP | Water-to-Air and Brine-to-Air | WSH6048AN* |  | 49500 | 18.1 | 3.6 | 36000
212508387 | 5.21 | HYDROTECH | WBAHP | Water-to-Air and Brine-to-Air | WSH6060AM* |  | 62500 | 18.1 | 3.6 | 45000
212508388 | 5.21 | HYDROTECH | WBAHP | Water-to-Air and Brine-to-Air | WSH6060AN* |  | 62500 | 18.1 | 3.6 | 45000
212508389 | 6 | HYDROTECH | WBAHP | Water-to-Air and Brine-to-Air | WSH6072AM* |  | 72000 | 17.1 | 3.6 | 55000
212508390 | 6 | HYDROTECH | WBAHP | Water-to-Air and Brine-to-Air | WSH6072AN* |  | 72000 | 17.1 | 3.6 | 55000
212508395 | 2.21 | AE Air | WBAHP | Water-to-Air and Brine-to-Air | WSH6024AN* |  | 26500 | 18.4 | 3.6 | 18500
212508397 | 2.5 | AE Air | WBAHP | Water-to-Air and Brine-to-Air | WSH6030AN* |  | 30000 | 18.4 | 3.6 | 21000
212508399 | 3.04 | AE Air | WBAHP | Water-to-Air and Brine-to-Air | WSH6036AN* |  | 36500 | 18 | 3.6 | 27000
212508401 | 3.58 | AE Air | WBAHP | Water-to-Air and Brine-to-Air | WSH6042AN* |  | 43000 | 18.5 | 3.8 | 31500
212508403 | 4.13 | AE Air | WBAHP | Water-to-Air and Brine-to-Air | WSH6048AN* |  | 49500 | 18.1 | 3.6 | 36000
212508404 | 6 | AE Air | WBAHP | Water-to-Air and Brine-to-Air | WSH6072AM* |  | 72000 | 17.1 | 3.6 | 55000
212508405 | 6 | AE Air | WBAHP | Water-to-Air and Brine-to-Air | WSH6072AN* |  | 72000 | 17.1 | 3.6 | 55000
212509300 | 5.21 | AE Air | WBAHP | Water-to-Air and Brine-to-Air | WSH6060AM* |  | 62500 | 18.1 | 3.6 | 45000
212509301 | 5.21 | AE Air | WBAHP | Water-to-Air and Brine-to-Air | WSH6060AN* |  | 62500 | 18.1 | 3.6 | 45000
206900553 | 7.5 | GEOSTAR | WBAHP | Water-to-Air and Brine-to-Air | GDV084**3 |  | 90000 | 18.5 | 3.8 | 67000
206900554 | 7.5 | GEOSTAR | WBAHP | Water-to-Air and Brine-to-Air | GDV084**4 |  | 90000 | 18.5 | 3.8 | 67000
206900555 | 7.5 | GEOSTAR | WBAHP | Water-to-Air and Brine-to-Air | GDV084**5 |  | 90000 | 18.5 | 3.8 | 67000
206900556 | 7.33 | GEOSTAR | WBAHP | Water-to-Air and Brine-to-Air | GDH084**3 |  | 88000 | 17.5 | 3.6 | 67000
206900557 | 7.33 | GEOSTAR | WBAHP | Water-to-Air and Brine-to-Air | GDH084**4 |  | 88000 | 17.5 | 3.6 | 67000
206900558 | 7.33 | GEOSTAR | WBAHP | Water-to-Air and Brine-to-Air | GDH084**5 |  | 88000 | 17.5 | 3.6 | 67000
206900571 | 7.5 | YORK BY JOHNSON CONTROLS | WBAHP | Water-to-Air and Brine-to-Air | YDLV084**3 |  | 90000 | 18.5 | 3.8 | 67000
206900572 | 7.5 | YORK BY JOHNSON CONTROLS | WBAHP | Water-to-Air and Brine-to-Air | YDLV084**4 |  | 90000 | 18.5 | 3.8 | 67000
206900573 | 7.5 | YORK BY JOHNSON CONTROLS | WBAHP | Water-to-Air and Brine-to-Air | YDLV084**5 |  | 90000 | 18.5 | 3.8 | 67000
206900574 | 7.33 | YORK BY JOHNSON CONTROLS | WBAHP | Water-to-Air and Brine-to-Air | YDLH084**3 |  | 88000 | 17.5 | 3.6 | 67000
206900575 | 7.33 | YORK BY JOHNSON CONTROLS | WBAHP | Water-to-Air and Brine-to-Air | YDLH084**4 |  | 88000 | 17.5 | 3.6 | 67000
206900576 | 7.33 | YORK BY JOHNSON CONTROLS | WBAHP | Water-to-Air and Brine-to-Air | YDLH084**5 |  | 88000 | 17.5 | 3.6 | 67000
201864513 | 2.2 | GEOCOMFORT | WBAHP | Water-to-Air and Brine-to-Air | GZT024*A |  | 26400 | 18.3 | 3.9 | 18300
201864514 | 2.2 | HYDRON MODULE | WBAHP | Water-to-Air and Brine-to-Air | HZT024*A |  | 26400 | 18.3 | 3.9 | 18300
201864515 | 2.2 | TETCO | WBAHP | Water-to-Air and Brine-to-Air | TZT024*A |  | 26400 | 18.3 | 3.9 | 18300
201864519 | 2.2 | GEOCOMFORT | WBAHP | Water-to-Air and Brine-to-Air | GZT024*3 |  | 26400 | 18.3 | 3.9 | 18300
201864521 | 2.2 | HYDRON MODULE | WBAHP | Water-to-Air and Brine-to-Air | HZT024*3 |  | 26400 | 18.3 | 3.9 | 18300
201864523 | 2.2 | TETCO | WBAHP | Water-to-Air and Brine-to-Air | TZT024*3 |  | 26400 | 18.3 | 3.9 | 18300
201907610 | 2.81 | WaterFurnace | WBAHP | Water-to-Air and Brine-to-Air | URS036*0*1 |  | 33700 | 22 | 4.2 | 24400
201907611 | 2.81 | WaterFurnace | WBAHP | Water-to-Air and Brine-to-Air | URS036*0*4 |  | 33700 | 22 | 4.2 | 24400
201907612 | 2.81 | WaterFurnace | WBAHP | Water-to-Air and Brine-to-Air | URS036*0*5 |  | 33700 | 22 | 4.2 | 24400
205973779 | 5.27 | COMFORT-AIRE | WBAHP | Water-to-Air and Brine-to-Air | HEV/H060D |  | 63200 | 17.3 | 3.6 | 43700
205973780 | 5.27 | CENTURY | WBAHP | Water-to-Air and Brine-to-Air | HEV/H060D |  | 63200 | 17.3 | 3.6 | 43700
8738031 | 5.08 | GEOCOMFORT | WBAHP | Water-to-Air and Brine-to-Air | GVT060 |  | 60900 | 17.6 | 3.8 | 46300
8738032 | 5.08 | HYDRON MODULE | WBAHP | Water-to-Air and Brine-to-Air | HVT060 |  | 60900 | 17.6 | 3.8 | 46300
8738033 | 5.08 | TETCO | WBAHP | Water-to-Air and Brine-to-Air | TVT060 |  | 60900 | 17.6 | 3.8 | 46300
8738034 | 5.08 | GEOCOMFORT | WBAHP | Water-to-Air and Brine-to-Air | GVT060*2 |  | 60900 | 17.6 | 3.8 | 46300
8738035 | 5.08 | HYDRON MODULE | WBAHP | Water-to-Air and Brine-to-Air | HVT060*2 |  | 60900 | 17.6 | 3.8 | 46300
8738036 | 5.08 | TETCO | WBAHP | Water-to-Air and Brine-to-Air | TVT060*2 |  | 60900 | 17.6 | 3.8 | 46300
8738037 | 5.08 | GEOCOMFORT | WBAHP | Water-to-Air and Brine-to-Air | GVT060*3 |  | 60900 | 17.6 | 3.8 | 46300
8738038 | 5.08 | HYDRON MODULE | WBAHP | Water-to-Air and Brine-to-Air | HVT060*3 |  | 60900 | 17.6 | 3.8 | 46300
8738039 | 5.08 | TETCO | WBAHP | Water-to-Air and Brine-to-Air | TVT060*3 |  | 60900 | 17.6 | 3.8 | 46300
8738051 | 3.63 | GEOCOMFORT | WBAHP | Water-to-Air and Brine-to-Air | GVS042 |  | 43600 | 18.6 | 3.8 | 32000
8738052 | 3.63 | HYDRON MODULE | WBAHP | Water-to-Air and Brine-to-Air | HVS042 |  | 43600 | 18.6 | 3.8 | 32000
8738053 | 3.63 | TETCO | WBAHP | Water-to-Air and Brine-to-Air | TVS042 |  | 43600 | 18.6 | 3.8 | 32000
8738054 | 3.63 | GEOCOMFORT | WBAHP | Water-to-Air and Brine-to-Air | GVS042*2 |  | 43600 | 18.6 | 3.8 | 32000
8738055 | 3.63 | HYDRON MODULE | WBAHP | Water-to-Air and Brine-to-Air | HVS042*2 |  | 43600 | 18.6 | 3.8 | 32000
8738056 | 3.63 | TETCO | WBAHP | Water-to-Air and Brine-to-Air | TVS042*2 |  | 43600 | 18.6 | 3.8 | 32000
8738057 | 3.63 | GEOCOMFORT | WBAHP | Water-to-Air and Brine-to-Air | GVS042*3 |  | 43600 | 18.6 | 3.8 | 32000
8738058 | 3.63 | HYDRON MODULE | WBAHP | Water-to-Air and Brine-to-Air | HVS042*3 |  | 43600 | 18.6 | 3.8 | 32000
8738059 | 3.63 | TETCO | WBAHP | Water-to-Air and Brine-to-Air | TVS042*3 |  | 43600 | 18.6 | 3.8 | 32000
8738060 | 3.63 | GEOCOMFORT | WBAHP | Water-to-Air and Brine-to-Air | GVS042*4 |  | 43600 | 18.6 | 3.8 | 32000
8738061 | 3.63 | HYDRON MODULE | WBAHP | Water-to-Air and Brine-to-Air | HVS042*4 |  | 43600 | 18.6 | 3.8 | 32000
8738062 | 3.63 | TETCO | WBAHP | Water-to-Air and Brine-to-Air | TVS042*4 |  | 43600 | 18.6 | 3.8 | 32000
8738067 | 4.21 | GEOCOMFORT | WBAHP | Water-to-Air and Brine-to-Air | GVS048 |  | 50500 | 17.6 | 3.6 | 39600
8738068 | 4.21 | HYDRON MODULE | WBAHP | Water-to-Air and Brine-to-Air | HVS048 |  | 50500 | 17.6 | 3.6 | 39600
8738069 | 4.21 | TETCO | WBAHP | Water-to-Air and Brine-to-Air | TVS048 |  | 50500 | 17.6 | 3.6 | 39600
8738070 | 4.21 | GEOCOMFORT | WBAHP | Water-to-Air and Brine-to-Air | GVS048*2 |  | 50500 | 17.6 | 3.6 | 39600
8738071 | 4.21 | HYDRON MODULE | WBAHP | Water-to-Air and Brine-to-Air | HVS048*2 |  | 50500 | 17.6 | 3.6 | 39600
8738072 | 4.21 | TETCO | WBAHP | Water-to-Air and Brine-to-Air | TVS048*2 |  | 50500 | 17.6 | 3.6 | 39600
8738073 | 4.21 | GEOCOMFORT | WBAHP | Water-to-Air and Brine-to-Air | GVS048*3 |  | 50500 | 17.6 | 3.6 | 39600
8738074 | 4.21 | HYDRON MODULE | WBAHP | Water-to-Air and Brine-to-Air | HVS048*3 |  | 50500 | 17.6 | 3.6 | 39600
8738075 | 4.21 | TETCO | WBAHP | Water-to-Air and Brine-to-Air | TVS048*3 |  | 50500 | 17.6 | 3.6 | 39600
8738076 | 4.21 | GEOCOMFORT | WBAHP | Water-to-Air and Brine-to-Air | GVS048*4 |  | 50500 | 17.6 | 3.6 | 39600
8738077 | 4.21 | HYDRON MODULE | WBAHP | Water-to-Air and Brine-to-Air | HVS048*4 |  | 50500 | 17.6 | 3.6 | 39600
8738078 | 4.21 | TETCO | WBAHP | Water-to-Air and Brine-to-Air | TVS048*4 |  | 50500 | 17.6 | 3.6 | 39600
10318010 | 1.56 | YORK BY JOHNSON CONTROLS | WBAHP-CB | Water-to-Air and Brine-to-Air | YAZS022**1 | SAH022* | 18700 | 19.1 | 3.8 | 14000
10318016 | 1.56 | GeoSmart Energy | WBAHP-CB | Water-to-Air and Brine-to-Air | GSZ022*1 | SAH022* | 18700 | 19.1 | 3.8 | 14000
10318017 | 1.56 | GEOSTAR | WBAHP-CB | Water-to-Air and Brine-to-Air | 103H022**1 | SAH022* | 18700 | 19.1 | 3.8 | 14000
10318018 | 1.56 | GeoSmart Energy | WBAHP-C | Water-to-Air and Brine-to-Air | GSZ022*1 | SRAA026* | 18700 | 19.1 | 3.8 | 14000
10318019 | 1.56 | GEOSTAR | WBAHP-C | Water-to-Air and Brine-to-Air | 103H022**1 | SRAA026* | 18700 | 19.1 | 3.8 | 14000
10318020 | 1.56 | YORK BY JOHNSON CONTROLS | WBAHP-C | Water-to-Air and Brine-to-Air | YAZS022**1 | SRAA026* | 18700 | 19.1 | 3.8 | 14000
10318021 | 2.05 | YORK BY JOHNSON CONTROLS | WBAHP-CB | Water-to-Air and Brine-to-Air | YAZS030**1 | SAH030* | 24600 | 18.9 | 3.9 | 19800
10318022 | 2.05 | GEOSTAR | WBAHP-CB | Water-to-Air and Brine-to-Air | 103H030**1 | SAH030* | 24600 | 18.9 | 3.9 | 19800
10318023 | 2.05 | GeoSmart Energy | WBAHP-CB | Water-to-Air and Brine-to-Air | GSZ030*1 | SAH030* | 24600 | 18.9 | 3.9 | 19800
10318024 | 2.05 | YORK BY JOHNSON CONTROLS | WBAHP-C | Water-to-Air and Brine-to-Air | YAZS030**1 | SRAA026* | 24600 | 18.9 | 3.9 | 19800
207200600 | 3 | GeoSmart Energy | WBAHP-CB | Water-to-Air and Brine-to-Air | GTZ038*1*J | SAH038* | 36000 | 19 | 4 | 27900
207200601 | 3.86 | GeoSmart Energy | WBAHP-CB | Water-to-Air and Brine-to-Air | GTZ049*1*J | SAH048* | 46300 | 18 | 3.9 | 37700
207200602 | 3.86 | GeoSmart Energy | WBAHP-C | Water-to-Air and Brine-to-Air | GTZ049*1*J | SRAA048* | 46300 | 18 | 3.9 | 37700
207200605 | 2.55 | GeoSmart Energy | WBAHP-CB | Water-to-Air and Brine-to-Air | GSZ036*1*J | SRAA036* | 30600 | 20.4 | 4 | 23100
207200606 | 3.15 | GeoSmart Energy | WBAHP-C | Water-to-Air and Brine-to-Air | GSZ042*1*J | SRAA048* | 37800 | 19.5 | 3.9 | 27400
207200607 | 3 | GeoSmart Energy | WBAHP-CB | Water-to-Air and Brine-to-Air | GTZ038*1*J | SRAA036* | 36000 | 19 | 4 | 27900
207200608 | 3 | GeoSmart Energy | WBAHP-CB | Water-to-Air and Brine-to-Air | GTS038*1*J | SAH036* | 36000 | 19 | 4 | 27900
207200609 | 3 | GeoSmart Energy | WBAHP-CB | Water-to-Air and Brine-to-Air | GTS038*1*J | SRAA036* | 36000 | 19 | 4 | 27900
207200613 | 3 | GeoSmart Energy | WBAHP | Water-to-Air and Brine-to-Air | QT038**1*(1,2)* |  | 36000 | 18.7 | 3.9 | 27400
207216511 | 7.5 | GEOSTAR | WBAHP | Water-to-Air and Brine-to-Air | GDV084**3 |  | 90000 | 18.5 | 3.8 | 67000
207216512 | 7.5 | GEOSTAR | WBAHP | Water-to-Air and Brine-to-Air | GDV084**4 |  | 90000 | 18.5 | 3.8 | 67000
207216513 | 7.5 | GEOSTAR | WBAHP | Water-to-Air and Brine-to-Air | GDV084**5 |  | 90000 | 18.5 | 3.8 | 67000
207216514 | 7.33 | GEOSTAR | WBAHP | Water-to-Air and Brine-to-Air | GDH084**3 |  | 88000 | 17.5 | 3.6 | 67000
207216515 | 7.33 | GEOSTAR | WBAHP | Water-to-Air and Brine-to-Air | GDH084**4 |  | 88000 | 17.5 | 3.6 | 67000
207216516 | 7.33 | GEOSTAR | WBAHP | Water-to-Air and Brine-to-Air | GDH084**5 |  | 88000 | 17.5 | 3.6 | 67000
207312016 | 3.98 | WaterFurnace | WBAHP | Water-to-Air and Brine-to-Air | SDV049J1*(1,2) |  | 47700 | 18.2 | 3.8 | 38000
207312018 | 5.71 | WaterFurnace | WBAHP | Water-to-Air and Brine-to-Air | SDV072J1*1 |  | 68500 | 17.1 | 3.7 | 54500
207312019 | 3 | WaterFurnace | WBAHP | Water-to-Air and Brine-to-Air | SDV038K1*(1,2) |  | 36000 | 18.7 | 3.9 | 27400
202330740 | 2.08 | WHALEN | WBAHP | Water-to-Air and Brine-to-Air | CASH*024AD**A**(D,E) |  | 25000 | 18.5 | 3.7 | 17000
202330741 | 2.08 | WHALEN | WBAHP | Water-to-Air and Brine-to-Air | CASV*024AD**A**(D,E) |  | 25000 | 18.5 | 3.7 | 17000
202330742 | 2.5 | WHALEN | WBAHP | Water-to-Air and Brine-to-Air | CASH*030AB**A**(D,E) |  | 30000 | 17.5 | 3.6 | 23000
202330743 | 2.5 | WHALEN | WBAHP | Water-to-Air and Brine-to-Air | CASV*030AB**A**(D,E) |  | 30000 | 17.5 | 3.6 | 23000
202330744 | 2.5 | WHALEN | WBAHP | Water-to-Air and Brine-to-Air | CASH*030AD**A**(D,E) |  | 30000 | 17.5 | 3.6 | 23000
202330745 | 2.5 | WHALEN | WBAHP | Water-to-Air and Brine-to-Air | CASV*030AD**A**(D,E) |  | 30000 | 17.5 | 3.6 | 23000
202330746 | 3 | WHALEN | WBAHP | Water-to-Air and Brine-to-Air | CASH*036AB**A**(D,E) |  | 36000 | 19 | 3.6 | 28000
202330747 | 3 | WHALEN | WBAHP | Water-to-Air and Brine-to-Air | CASV*036AB**A**(D,E) |  | 36000 | 19 | 3.6 | 28000
202330748 | 3 | WHALEN | WBAHP | Water-to-Air and Brine-to-Air | CASH*036AD**A**(D,E) |  | 36000 | 19 | 3.6 | 28000
202330749 | 3 | WHALEN | WBAHP | Water-to-Air and Brine-to-Air | CASV*036AD**A**(D,E) |  | 36000 | 19 | 3.6 | 28000
211594255 | 3.38 | TRANE | WBAHP | Water-to-Air and Brine-to-Air | EXHG042B |  | 40500 | 21.1 | 4.3 | 29400
211594256 | 3.38 | TRANE | WBAHP | Water-to-Air and Brine-to-Air | EXHG0424 |  | 40500 | 21.1 | 4.3 | 29400
211594257 | 3.93 | TRANE | WBAHP | Water-to-Air and Brine-to-Air | EXHG048B |  | 47100 | 20.3 | 4.3 | 34600
211594258 | 3.93 | TRANE | WBAHP | Water-to-Air and Brine-to-Air | EXHG0484 |  | 47100 | 20.3 | 4.3 | 34600
211594259 | 4.81 | TRANE | WBAHP | Water-to-Air and Brine-to-Air | EXHG060B |  | 57700 | 20.1 | 4.1 | 42900
211594260 | 4.81 | TRANE | WBAHP | Water-to-Air and Brine-to-Air | EXHG0604 |  | 57700 | 20.1 | 4.1 | 42900
211594261 | 5.51 | TRANE | WBAHP | Water-to-Air and Brine-to-Air | EXHG070B |  | 66100 | 19.8 | 4.1 | 52000
211594262 | 5.51 | TRANE | WBAHP | Water-to-Air and Brine-to-Air | EXHG0704 |  | 66100 | 19.8 | 4.1 | 52000
211594263 | 2.16 | TRANE | WBAHP | Water-to-Air and Brine-to-Air | DXHG024B |  | 25900 | 19.2 | 3.9 | 19400
211594264 | 2.16 | TRANE | WBAHP | Water-to-Air and Brine-to-Air | DXHG0244 |  | 25900 | 19.2 | 3.9 | 19400
211594265 | 2.16 | TRANE | WBAHP | Water-to-Air and Brine-to-Air | DXHG0247 |  | 25900 | 19.2 | 3.9 | 19400
211594266 | 2.88 | TRANE | WBAHP | Water-to-Air and Brine-to-Air | DXHG036B |  | 34500 | 19.7 | 4.1 | 25500
211594267 | 2.88 | TRANE | WBAHP | Water-to-Air and Brine-to-Air | DXHG0364 |  | 34500 | 19.7 | 4.1 | 25500
211594268 | 2.88 | TRANE | WBAHP | Water-to-Air and Brine-to-Air | DXHG0367 |  | 34500 | 19.7 | 4.1 | 25500
211594269 | 3.88 | TRANE | WBAHP | Water-to-Air and Brine-to-Air | DXHG048B |  | 46600 | 20.6 | 4.3 | 34500
211594270 | 3.88 | TRANE | WBAHP | Water-to-Air and Brine-to-Air | DXHG0484 |  | 46600 | 20.6 | 4.3 | 34500
211594271 | 4.49 | TRANE | WBAHP | Water-to-Air and Brine-to-Air | DXHG060B |  | 53900 | 19.9 | 4.2 | 39800
211594272 | 4.49 | TRANE | WBAHP | Water-to-Air and Brine-to-Air | DXHG0604 |  | 53900 | 19.9 | 4.2 | 39800
211594273 | 5.57 | TRANE | WBAHP | Water-to-Air and Brine-to-Air | DXHG070B |  | 66800 | 19.6 | 4 | 52900
211594274 | 5.57 | TRANE | WBAHP | Water-to-Air and Brine-to-Air | DXHG0704 |  | 66800 | 19.6 | 4 | 52900
212428693 | 0.79 | HYDROTECH | WBAHP | Water-to-Air and Brine-to-Air | WSH6009A6* |  | 9500 | 18.9 | 3.6 | 6800
212428694 | 1 | HYDROTECH | WBAHP | Water-to-Air and Brine-to-Air | WSH6012A6* |  | 12000 | 18.2 | 3.8 | 8500
212428695 | 1.58 | HYDROTECH | WBAHP | Water-to-Air and Brine-to-Air | WSH6018A6* |  | 19000 | 19 | 3.6 | 12000
212428696 | 2.21 | HYDROTECH | WBAHP | Water-to-Air and Brine-to-Air | WSH6024A6* |  | 26500 | 18.4 | 3.6 | 18500
212428697 | 2.5 | HYDROTECH | WBAHP | Water-to-Air and Brine-to-Air | WSH6030A6* |  | 30000 | 18.4 | 3.6 | 21000
212428698 | 3.04 | HYDROTECH | WBAHP | Water-to-Air and Brine-to-Air | WSH6036A6* |  | 36500 | 18 | 3.6 | 27000
202835053 | 3.33 | BOSCH | WBAHP | Water-to-Air and Brine-to-Air | SM036-1HZ*-*****C |  | 39900 | 20.2 | 3.95 | 28400
202835056 | 2.24 | BOSCH | WBAHP | Water-to-Air and Brine-to-Air | SM024-1VT*-*****C |  | 26900 | 18.9 | 4.1 | 18700
202835057 | 5.33 | BOSCH | WBAHP | Water-to-Air and Brine-to-Air | SM060-1VT*-*****C |  | 63900 | 18.6 | 4 | 48600
202836307 | 3.35 | BOSCH | WBAHP | Water-to-Air and Brine-to-Air | SM036-1VT*-*****C |  | 40200 | 21 | 4.3 | 28200
202836309 | 4.32 | BOSCH | WBAHP | Water-to-Air and Brine-to-Air | SM048-1VT*-*****C |  | 51800 | 18.6 | 4.2 | 38200
202901193 | 2.04 | WHALEN | WBAHP | Water-to-Air and Brine-to-Air | VD-A-0801-*DA |  | 24500 | 17.5 | 4 | 17000
202921908 | 3.13 | BOSCH | WBAHP | Water-to-Air and Brine-to-Air | EP036-1VT*-*****B |  | 37500 | 19.7 | 3.9 | 26000
202921909 | 3.13 | BOSCH | WBAHP | Water-to-Air and Brine-to-Air | EP036-3VT*-*****B |  | 37500 | 19.7 | 3.9 | 26000
202921910 | 3.13 | BOSCH | WBAHP | Water-to-Air and Brine-to-Air | EP036-4VT*-*****B |  | 37500 | 19.7 | 3.9 | 26000
202921911 | 3.13 | BOSCH-GEO | WBAHP | Water-to-Air and Brine-to-Air | BP036-1VT*-*****B |  | 37500 | 19.7 | 3.9 | 26000
202921912 | 3.13 | BOSCH | WBAHP | Water-to-Air and Brine-to-Air | EP036-1HZ*-*****B |  | 37500 | 18.7 | 3.9 | 26000
202921913 | 3.13 | BOSCH | WBAHP | Water-to-Air and Brine-to-Air | EP036-3HZ*-*****B |  | 37500 | 18.7 | 3.9 | 26000
202921914 | 3.13 | BOSCH | WBAHP | Water-to-Air and Brine-to-Air | EP036-4HZ*-*****B |  | 37500 | 18.7 | 3.9 | 26000
202921915 | 3.13 | BOSCH-GEO | WBAHP | Water-to-Air and Brine-to-Air | BP036-1HZ*-*****B |  | 37500 | 18.7 | 3.9 | 26000
202921952 | 3.13 | FHP | WBAHP | Water-to-Air and Brine-to-Air | EP036-1HZ*-*****B |  | 37500 | 18.7 | 3.9 | 26000
202921953 | 3.13 | FHP | WBAHP | Water-to-Air and Brine-to-Air | EP036-3HZ*-*****B |  | 37500 | 18.7 | 3.9 | 26000
202921954 | 3.13 | FHP | WBAHP | Water-to-Air and Brine-to-Air | EP036-4HZ*-*****B |  | 37500 | 18.7 | 3.9 | 26000
202921956 | 3.13 | BOSCH | WBAHP | Water-to-Air and Brine-to-Air | BP036-1HZ*-*****B |  | 37500 | 18.7 | 3.9 | 26000
202921957 | 3.13 | FHP | WBAHP | Water-to-Air and Brine-to-Air | EP036-1VT*-*****B |  | 37500 | 19.7 | 3.9 | 26000
202921958 | 3.13 | FHP | WBAHP | Water-to-Air and Brine-to-Air | EP036-3VT*-*****B |  | 37500 | 19.7 | 3.9 | 26000
202921959 | 3.13 | FHP | WBAHP | Water-to-Air and Brine-to-Air | EP036-4VT*-*****B |  | 37500 | 19.7 | 3.9 | 26000
202921960 | 3.13 | BOSCH | WBAHP | Water-to-Air and Brine-to-Air | BP036-1VT*-*****B |  | 37500 | 19.7 | 3.9 | 26000
202922686 | 3.13 | CARRIER | WBAHP | Water-to-Air and Brine-to-Air | 50PSH036***3/CA |  | 37500 | 18.7 | 3.9 | 26000
202922689 | 3.13 | CARRIER | WBAHP | Water-to-Air and Brine-to-Air | 50PSH036***5/EA |  | 37500 | 18.7 | 3.9 | 26000
202922692 | 3.13 | CARRIER | WBAHP | Water-to-Air and Brine-to-Air | 50PSH036***6/FA |  | 37500 | 18.7 | 3.9 | 26000
202922695 | 3.13 | CARRIER | WBAHP | Water-to-Air and Brine-to-Air | GB036H******1**1 |  | 37500 | 18.7 | 3.9 | 26000
202922697 | 3.13 | BRYANT | WBAHP | Water-to-Air and Brine-to-Air | GB036H******1**1 |  | 37500 | 18.7 | 3.9 | 26000
202922700 | 3.13 | HEIL | WBAHP | Water-to-Air and Brine-to-Air | HB036H******1**1 |  | 37500 | 18.7 | 3.9 | 26000
202922703 | 3.13 | ARCOAIRE | WBAHP | Water-to-Air and Brine-to-Air | HB036H******1**1 |  | 37500 | 18.7 | 3.9 | 26000
202922706 | 3.13 | KEEPRITE | WBAHP | Water-to-Air and Brine-to-Air | HB036H******1**1 |  | 37500 | 18.7 | 3.9 | 26000
202922708 | 3.13 | TEMPSTAR | WBAHP | Water-to-Air and Brine-to-Air | HB036H******1**1 |  | 37500 | 18.7 | 3.9 | 26000
202922711 | 3.13 | COMFORTMAKER | WBAHP | Water-to-Air and Brine-to-Air | HB036H******1**1 |  | 37500 | 18.7 | 3.9 | 26000
202922714 | 3.13 | DAY & NIGHT | WBAHP | Water-to-Air and Brine-to-Air | HB036H******1**1 |  | 37500 | 18.7 | 3.9 | 26000
202922716 | 3.13 | CARRIER | WBAHP | Water-to-Air and Brine-to-Air | 50PSV036***3/CA |  | 37500 | 19.7 | 3.9 | 26000
202922719 | 3.13 | CARRIER | WBAHP | Water-to-Air and Brine-to-Air | 50PSV036***5/EA |  | 37500 | 19.7 | 3.9 | 26000
202922722 | 3.13 | CARRIER | WBAHP | Water-to-Air and Brine-to-Air | 50PSV036***6/FA |  | 37500 | 19.7 | 3.9 | 26000
202922725 | 3.13 | CARRIER | WBAHP | Water-to-Air and Brine-to-Air | GB036V******1**1 |  | 37500 | 19.7 | 3.9 | 26000
202922728 | 3.13 | BRYANT | WBAHP | Water-to-Air and Brine-to-Air | GB036V******1**1 |  | 37500 | 19.7 | 3.9 | 26000
202922731 | 3.13 | HEIL | WBAHP | Water-to-Air and Brine-to-Air | HB036V******1**1 |  | 37500 | 19.7 | 3.9 | 26000
202434716 | 3.19 | CARRIER | WBAHP | Water-to-Air and Brine-to-Air | 50PCV036J/K*C3/CE |  | 38300 | 17.1 | 3.6 | 26700
202434717 | 3.19 | CARRIER | WBAHP | Water-to-Air and Brine-to-Air | 50PCV036J/K*C5/EE |  | 38300 | 17.1 | 3.6 | 26700
202434718 | 3.19 | CARRIER | WBAHP | Water-to-Air and Brine-to-Air | 50PCV036J/K*C6/FE |  | 38300 | 17.1 | 3.6 | 26700
202434719 | 3.19 | CARRIER | WBAHP | Water-to-Air and Brine-to-Air | 50PCV036J/K*C4/DE |  | 38300 | 17.1 | 3.6 | 26700
202434724 | 3.19 | CARRIER | WBAHP | Water-to-Air and Brine-to-Air | 50PCH036N/P/W/Y*C3/CE |  | 38300 | 17.1 | 3.6 | 26700
202434725 | 3.19 | CARRIER | WBAHP | Water-to-Air and Brine-to-Air | 50PCH036N/P/W/Y*C5/EE |  | 38300 | 17.1 | 3.6 | 26700
202434726 | 3.19 | CARRIER | WBAHP | Water-to-Air and Brine-to-Air | 50PCH036N/P/W/Y*C6/FE |  | 38300 | 17.1 | 3.6 | 26700
202434727 | 3.19 | CARRIER | WBAHP | Water-to-Air and Brine-to-Air | 50PCH036N/P/W/Y*C4/DE |  | 38300 | 17.1 | 3.6 | 26700
202443458 | 2.74 | GeoSmart Energy | WBAHP | Water-to-Air and Brine-to-Air | GS036**1*(0,3)*J |  | 32900 | 19.2 | 3.8 | 24400
202443459 | 2.81 | GeoSmart Energy | WBAHP | Water-to-Air and Brine-to-Air | GS036**1*(1,2,4)*J |  | 33700 | 22 | 4.2 | 24400
202443461 | 2.55 | GeoSmart Energy | WBAHP-CB | Water-to-Air and Brine-to-Air | GSZ036*1*J | SAH036* | 30600 | 20.4 | 4 | 23100
202443462 | 3.15 | GeoSmart Energy | WBAHP-CB | Water-to-Air and Brine-to-Air | GSZ042*1*J | SAH042* | 37800 | 19.5 | 3.9 | 27400
202443463 | 3 | GeoSmart Energy | WBAHP-CB | Water-to-Air and Brine-to-Air | GTZ038*1*J | SAH038* | 36000 | 19 | 4 | 27900
202443466 | 2.74 | YORK BY JOHNSON CONTROLS | WBAHP | Water-to-Air and Brine-to-Air | YAFS036**1*(0,3)*J |  | 32900 | 19.2 | 3.8 | 24400
202443468 | 2.81 | YORK BY JOHNSON CONTROLS | WBAHP | Water-to-Air and Brine-to-Air | YAFS036**1*(1,2,4)*J |  | 33700 | 22 | 4.2 | 24400
202443470 | 2.55 | YORK BY JOHNSON CONTROLS | WBAHP-CB | Water-to-Air and Brine-to-Air | YAZS036**1*J | SAH036* | 30600 | 20.4 | 4 | 23100
202443471 | 3.15 | YORK BY JOHNSON CONTROLS | WBAHP-CB | Water-to-Air and Brine-to-Air | YAZS042**1*J | SAH042* | 37800 | 19.5 | 3.9 | 27400
202443472 | 3 | YORK BY JOHNSON CONTROLS | WBAHP-CB | Water-to-Air and Brine-to-Air | YAZT038**1*J | SAH036* | 36000 | 19 | 4 | 27900
202443473 | 3 | YORK BY JOHNSON CONTROLS | WBAHP-CB | Water-to-Air and Brine-to-Air | YAST038**1*J | SAH036* | 36000 | 19 | 4 | 27900
5599275 | 5.43 | BOSCH-GEO | WBAHP | Water-to-Air and Brine-to-Air | SM060-1CF/HZ/VT |  | 65100 | 17.6 | 3.7 | 45500
5615034 | 2.63 | DAIKIN | WBAHP | Water-to-Air and Brine-to-Air | WCCW5030*E*01* |  | 31500 | 17.7 | 3.6 | 23100
5615035 | 2.63 | DAIKIN | WBAHP | Water-to-Air and Brine-to-Air | WCCW5030*F*01* |  | 31500 | 17.7 | 3.6 | 23100
5615036 | 2.63 | DAIKIN | WBAHP | Water-to-Air and Brine-to-Air | WCCW5030*J*01* |  | 31500 | 17.7 | 3.6 | 23100
5615037 | 2.63 | DAIKIN | WBAHP | Water-to-Air and Brine-to-Air | WCCW5030*K*01* |  | 31500 | 17.7 | 3.6 | 23100
5615038 | 2.63 | DAIKIN | WBAHP | Water-to-Air and Brine-to-Air | WCCW5030*E*04* |  | 31600 | 18.4 | 3.8 | 23000
5615039 | 2.63 | DAIKIN | WBAHP | Water-to-Air and Brine-to-Air | WCCW5030*F*04* |  | 31600 | 18.4 | 3.8 | 23000
5615040 | 2.63 | DAIKIN | WBAHP | Water-to-Air and Brine-to-Air | WCCW5030*J*04* |  | 31600 | 18.4 | 3.8 | 23000
5615041 | 2.63 | DAIKIN | WBAHP | Water-to-Air and Brine-to-Air | WCCW5030*K*04* |  | 31600 | 18.4 | 3.8 | 23000
5615042 | 3.15 | DAIKIN | WBAHP | Water-to-Air and Brine-to-Air | WCCW5036*E*01* |  | 37800 | 17.7 | 3.6 | 28400
5615043 | 3.15 | DAIKIN | WBAHP | Water-to-Air and Brine-to-Air | WCCW5036*F*01* |  | 37800 | 17.7 | 3.6 | 28400
5615044 | 3.15 | DAIKIN | WBAHP | Water-to-Air and Brine-to-Air | WCCW5036*J*01* |  | 37800 | 17.7 | 3.6 | 28400
5615045 | 3.15 | DAIKIN | WBAHP | Water-to-Air and Brine-to-Air | WCCW5036*K*01* |  | 37800 | 17.7 | 3.6 | 28400
5615046 | 3.17 | DAIKIN | WBAHP | Water-to-Air and Brine-to-Air | WCCW5036*E*04* |  | 38000 | 18.8 | 3.8 | 28700
5615047 | 3.17 | DAIKIN | WBAHP | Water-to-Air and Brine-to-Air | WCCW5036*F*04* |  | 38000 | 18.8 | 3.8 | 28700
5615048 | 3.17 | DAIKIN | WBAHP | Water-to-Air and Brine-to-Air | WCCW5036*J*04* |  | 38000 | 18.8 | 3.8 | 28700
5615049 | 3.17 | DAIKIN | WBAHP | Water-to-Air and Brine-to-Air | WCCW5036*K*04* |  | 38000 | 18.8 | 3.8 | 28700
5615050 | 3.71 | DAIKIN | WBAHP | Water-to-Air and Brine-to-Air | WCCW5042*E*01* |  | 44500 | 17.1 | 3.7 | 33900
6501954 | 3.39 | GEOSTAR | WBAHP | Water-to-Air and Brine-to-Air | GBV/GBH042**3*1 |  | 40700 | 21.7 | 4 | 28900
6501955 | 3.39 | GEOSTAR | WBAHP | Water-to-Air and Brine-to-Air | GBV/GBH042**3*4 |  | 40700 | 21.7 | 4 | 28900
6501957 | 3.39 | GEOSTAR | WBAHP | Water-to-Air and Brine-to-Air | GBV/GBH042**4*1 |  | 40700 | 21.7 | 4 | 28900
6501958 | 3.39 | GEOSTAR | WBAHP | Water-to-Air and Brine-to-Air | GBV/GBH042**4*4 |  | 40700 | 21.7 | 4 | 28900
6501961 | 3.83 | GEOSTAR | WBAHP | Water-to-Air and Brine-to-Air | GBV/GBH048**0*1 |  | 45900 | 18.8 | 4 | 36400
6501962 | 3.83 | GEOSTAR | WBAHP | Water-to-Air and Brine-to-Air | GBV/GBH048**0*4 |  | 45900 | 18.8 | 4 | 36400
6501964 | 3.83 | GEOSTAR | WBAHP | Water-to-Air and Brine-to-Air | GBV/GBH048**3*1 |  | 45900 | 18.8 | 4 | 36400
6501965 | 3.83 | GEOSTAR | WBAHP | Water-to-Air and Brine-to-Air | GBV/GBH048**3*4 |  | 45900 | 18.8 | 4 | 36400
6501967 | 3.83 | GEOSTAR | WBAHP | Water-to-Air and Brine-to-Air | GBV/GBH048**4*1 |  | 45900 | 18.8 | 4 | 36400
6501968 | 3.83 | GEOSTAR | WBAHP | Water-to-Air and Brine-to-Air | GBV/GBH048**4*4 |  | 45900 | 18.8 | 4 | 36400
6501970 | 4.23 | GEOSTAR | WBAHP | Water-to-Air and Brine-to-Air | GBV/GBH049**0*1 |  | 50800 | 19.3 | 4 | 38200
6501971 | 4.23 | GEOSTAR | WBAHP | Water-to-Air and Brine-to-Air | GBV/GBH049**0*4 |  | 50800 | 19.3 | 4 | 38200
6501972 | 4.23 | GEOSTAR | WBAHP | Water-to-Air and Brine-to-Air | GBV/GBH049**3*1 |  | 50800 | 19.3 | 4 | 38200
6501973 | 4.23 | GEOSTAR | WBAHP | Water-to-Air and Brine-to-Air | GBV/GBH049**3*4 |  | 50800 | 19.3 | 4 | 38200
6501974 | 4.23 | GEOSTAR | WBAHP | Water-to-Air and Brine-to-Air | GBV/GBH049**4*1 |  | 50800 | 19.3 | 4 | 38200
213714597 | 6.11 | DAIKIN | WBAHP | Water-to-Air and Brine-to-Air | WSSH070E1*H*T |  | 73300 | 19.73 | 3.64 | 53600
213714598 | 6.11 | DAIKIN | WBAHP | Water-to-Air and Brine-to-Air | WSSH070E1*H*C |  | 73300 | 19.73 | 3.64 | 53600
214063740 | 1.25 | GeoSmart Energy | WBAHP | Water-to-Air and Brine-to-Air | GBV/GBH015**0*0 |  | 15000 | 18 | 3.8 | 12000
214063741 | 1.25 | GeoSmart Energy | WBAHP | Water-to-Air and Brine-to-Air | GBV/GBH015**0*1 |  | 15000 | 18.8 | 4 | 12000
214063742 | 1.25 | GeoSmart Energy | WBAHP | Water-to-Air and Brine-to-Air | GBV/GBH015**0*4 |  | 15000 | 18.8 | 4 | 12000
214063743 | 1.25 | GeoSmart Energy | WBAHP | Water-to-Air and Brine-to-Air | GBV/GBH015**2*0 |  | 15000 | 18 | 3.8 | 12000
214063744 | 1.25 | GeoSmart Energy | WBAHP | Water-to-Air and Brine-to-Air | GBV/GBH015**2*1 |  | 15000 | 18.8 | 4 | 12000
214063745 | 1.25 | GeoSmart Energy | WBAHP | Water-to-Air and Brine-to-Air | GBV/GBH015**2*4 |  | 15000 | 18.8 | 4 | 12000
214063747 | 1.54 | GeoSmart Energy | WBAHP | Water-to-Air and Brine-to-Air | GBV/GBH018**0*1 |  | 18500 | 18.3 | 3.8 | 14500
214063748 | 1.54 | GeoSmart Energy | WBAHP | Water-to-Air and Brine-to-Air | GBV/GBH018**0*4 |  | 18500 | 18.3 | 3.8 | 14500
214063750 | 1.54 | GeoSmart Energy | WBAHP | Water-to-Air and Brine-to-Air | GBV/GBH018**2*1 |  | 18500 | 18.3 | 3.8 | 14500
214063751 | 1.54 | GeoSmart Energy | WBAHP | Water-to-Air and Brine-to-Air | GBV/GBH018**2*4 |  | 18500 | 18.3 | 3.8 | 14500
214063752 | 2.17 | GeoSmart Energy | WBAHP | Water-to-Air and Brine-to-Air | GBV/GBH024**0*0 |  | 26000 | 19.2 | 3.7 | 18900
214063753 | 2.17 | GeoSmart Energy | WBAHP | Water-to-Air and Brine-to-Air | GBV/GBH024**0*1 |  | 26000 | 19.6 | 3.8 | 19000
214063754 | 2.17 | GeoSmart Energy | WBAHP | Water-to-Air and Brine-to-Air | GBV/GBH024**0*4 |  | 26000 | 19.6 | 3.8 | 19000
214063755 | 2.17 | GeoSmart Energy | WBAHP | Water-to-Air and Brine-to-Air | GBV/GBH024**2*0 |  | 26000 | 19.2 | 3.7 | 18900
214063756 | 2.17 | GeoSmart Energy | WBAHP | Water-to-Air and Brine-to-Air | GBV/GBH024**2*1 |  | 26000 | 19.6 | 3.8 | 19000
214063757 | 2.17 | GeoSmart Energy | WBAHP | Water-to-Air and Brine-to-Air | GBV/GBH024**2*4 |  | 26000 | 19.6 | 3.8 | 19000
214063758 | 2.2 | GeoSmart Energy | WBAHP | Water-to-Air and Brine-to-Air | GBV/GBH026**0*1 |  | 26400 | 19.6 | 4 | 19500
214063759 | 2.2 | GeoSmart Energy | WBAHP | Water-to-Air and Brine-to-Air | GBV/GBH026**0*4 |  | 26400 | 19.6 | 4 | 19500
214063760 | 2.2 | GeoSmart Energy | WBAHP | Water-to-Air and Brine-to-Air | GBV/GBH026**2*1 |  | 26400 | 19.6 | 4 | 19500
214063761 | 2.2 | GeoSmart Energy | WBAHP | Water-to-Air and Brine-to-Air | GBV/GBH026**2*4 |  | 26400 | 19.6 | 4 | 19500
214063762 | 2.33 | GeoSmart Energy | WBAHP | Water-to-Air and Brine-to-Air | GBV/GBH030**0*0 |  | 27900 | 21.1 | 3.7 | 20300
9910549 | 2.18 | HYDRON MODULE | WBAHP | Water-to-Air and Brine-to-Air | HZS024*****1B |  | 26100 | 21.5 | 3.9 | 18600
9910550 | 2.18 | TETCO | WBAHP | Water-to-Air and Brine-to-Air | TZS024*****1B |  | 26100 | 21.5 | 3.9 | 18600
9910551 | 2.18 | GEOCOMFORT | WBAHP | Water-to-Air and Brine-to-Air | GZS024*2***1B |  | 26100 | 21.5 | 3.9 | 18600
9910552 | 2.18 | HYDRON MODULE | WBAHP | Water-to-Air and Brine-to-Air | HZS024*2***1B |  | 26100 | 21.5 | 3.9 | 18600
9910553 | 2.18 | TETCO | WBAHP | Water-to-Air and Brine-to-Air | TZS024*2***1B |  | 26100 | 21.5 | 3.9 | 18600
9910554 | 2.18 | GEOCOMFORT | WBAHP | Water-to-Air and Brine-to-Air | GZS024*3***1B |  | 26100 | 21.5 | 3.9 | 18600
9910555 | 2.18 | HYDRON MODULE | WBAHP | Water-to-Air and Brine-to-Air | HZS024*3***1B |  | 26100 | 21.5 | 3.9 | 18600
9910556 | 2.18 | TETCO | WBAHP | Water-to-Air and Brine-to-Air | TZS024*3***1B |  | 26100 | 21.5 | 3.9 | 18600
9910557 | 2.18 | GEOCOMFORT | WBAHP | Water-to-Air and Brine-to-Air | GZS024*A***1B |  | 26100 | 21.5 | 3.9 | 18600
9910558 | 2.18 | HYDRON MODULE | WBAHP | Water-to-Air and Brine-to-Air | HZS024*A***1B |  | 26100 | 21.5 | 3.9 | 18600
9910559 | 2.18 | TETCO | WBAHP | Water-to-Air and Brine-to-Air | TZS024*A***1B |  | 26100 | 21.5 | 3.9 | 18600
9910564 | 2.1 | GEOCOMFORT | WBAHP | Water-to-Air and Brine-to-Air | GZS024******B |  | 25200 | 18.7 | 3.7 | 18600
9910565 | 2.1 | HYDRON MODULE | WBAHP | Water-to-Air and Brine-to-Air | HZS024******B |  | 25200 | 18.7 | 3.7 | 18600
9910566 | 2.1 | TETCO | WBAHP | Water-to-Air and Brine-to-Air | TZS024******B |  | 25200 | 18.7 | 3.7 | 18600
9910567 | 2.1 | GEOCOMFORT | WBAHP | Water-to-Air and Brine-to-Air | GZS024*2****B |  | 25200 | 18.7 | 3.7 | 18600
9910568 | 2.1 | HYDRON MODULE | WBAHP | Water-to-Air and Brine-to-Air | HZS024*2****B |  | 25200 | 18.7 | 3.7 | 18600
9910569 | 2.1 | TETCO | WBAHP | Water-to-Air and Brine-to-Air | TZS024*2****B |  | 25200 | 18.7 | 3.7 | 18600
9910570 | 2.1 | GEOCOMFORT | WBAHP | Water-to-Air and Brine-to-Air | GZS024*3****B |  | 25200 | 18.7 | 3.7 | 18600
9910571 | 2.1 | HYDRON MODULE | WBAHP | Water-to-Air and Brine-to-Air | HZS024*3****B |  | 25200 | 18.7 | 3.7 | 18600
9910572 | 2.1 | TETCO | WBAHP | Water-to-Air and Brine-to-Air | TZS024*3****B |  | 25200 | 18.7 | 3.7 | 18600
9910573 | 2.1 | GEOCOMFORT | WBAHP | Water-to-Air and Brine-to-Air | GZS024*4****B |  | 25200 | 18.7 | 3.7 | 18600
206611121 | 5.27 | CENTURY | WBAHP | Water-to-Air and Brine-to-Air | HEH/V060C |  | 63200 | 17.3 | 3.6 | 43700
206726680 | 2.13 | WaterFurnace | WBAHP | Water-to-Air and Brine-to-Air | UVV/UVH024**0*1 |  | 25500 | 23.6 | 3.9 | 17800
206726691 | 2.13 | WaterFurnace | WBAHP | Water-to-Air and Brine-to-Air | UVV/UVH024**3*1 |  | 25500 | 23.6 | 3.9 | 17800
206726692 | 2.13 | WaterFurnace | WBAHP | Water-to-Air and Brine-to-Air | UVV/UVH024**4*1 |  | 25500 | 23.6 | 3.9 | 17800
206726812 | 1.84 | GEOCOMFORT | WBAHP-C | Water-to-Air and Brine-to-Air | GBS018 | EED018 | 22100 | 21.7 | 3.9 | 14500
206726813 | 1.82 | GEOCOMFORT | WBAHP-CB | Water-to-Air and Brine-to-Air | GBS018 | EAD018 | 21800 | 21.1 | 3.9 | 14400
206726814 | 1.84 | HYDRON MODULE | WBAHP-C | Water-to-Air and Brine-to-Air | HBS018 | EED018 | 22100 | 21.7 | 3.9 | 14500
206726815 | 1.82 | HYDRON MODULE | WBAHP-CB | Water-to-Air and Brine-to-Air | HBS018 | EAD018 | 21800 | 21.1 | 3.9 | 14400
206726816 | 1.84 | TETCO | WBAHP-C | Water-to-Air and Brine-to-Air | TBS018 | EED018 | 22100 | 21.7 | 3.9 | 14500
206726817 | 1.82 | TETCO | WBAHP-CB | Water-to-Air and Brine-to-Air | TBS018 | EAD018 | 21800 | 21.1 | 3.9 | 14400
206726818 | 1.84 | GEOCOMFORT | WBAHP-C | Water-to-Air and Brine-to-Air | GBS018*2 | EED018 | 22100 | 21.7 | 3.9 | 14500
206726819 | 1.82 | GEOCOMFORT | WBAHP-CB | Water-to-Air and Brine-to-Air | GBS018*2 | EAD018 | 21800 | 21.1 | 3.9 | 14400
206726820 | 1.84 | HYDRON MODULE | WBAHP-C | Water-to-Air and Brine-to-Air | HBS018*2 | EED018 | 22100 | 21.7 | 3.9 | 14500
206726821 | 1.82 | HYDRON MODULE | WBAHP-CB | Water-to-Air and Brine-to-Air | HBS018*2 | EAD018 | 21800 | 21.1 | 3.9 | 14400
206726822 | 1.84 | TETCO | WBAHP-C | Water-to-Air and Brine-to-Air | TBS018*2 | EED018 | 22100 | 21.7 | 3.9 | 14500
206726823 | 1.82 | TETCO | WBAHP-CB | Water-to-Air and Brine-to-Air | TBS018*2 | EAD018 | 21800 | 21.1 | 3.9 | 14400
206726824 | 3.13 | GEOCOMFORT | WBAHP-C | Water-to-Air and Brine-to-Air | GBT036 | EED036 | 37600 | 19.2 | 3.8 | 28800
206726825 | 3.08 | GEOCOMFORT | WBAHP-CB | Water-to-Air and Brine-to-Air | GBT036 | EAD036 | 36900 | 19.2 | 3.8 | 27800
206726826 | 3.13 | HYDRON MODULE | WBAHP-C | Water-to-Air and Brine-to-Air | HBT036 | EED036 | 37600 | 19.2 | 3.8 | 28800
206726827 | 3.08 | HYDRON MODULE | WBAHP-CB | Water-to-Air and Brine-to-Air | HBT036 | EAD036 | 36900 | 19.2 | 3.8 | 27800
206726828 | 3.13 | TETCO | WBAHP-C | Water-to-Air and Brine-to-Air | TBT036 | EED036 | 37600 | 19.2 | 3.8 | 28800
206726829 | 3.08 | TETCO | WBAHP-CB | Water-to-Air and Brine-to-Air | TBT036 | EAD036 | 36900 | 19.2 | 3.8 | 27800
206726830 | 3.13 | GEOCOMFORT | WBAHP-C | Water-to-Air and Brine-to-Air | GBT036*2 | EED036 | 37600 | 19.2 | 3.8 | 28800
206726831 | 3.08 | GEOCOMFORT | WBAHP-CB | Water-to-Air and Brine-to-Air | GBT036*2 | EAD036 | 36900 | 19.2 | 3.8 | 27800
206726832 | 3.13 | HYDRON MODULE | WBAHP-C | Water-to-Air and Brine-to-Air | HBT036*2 | EED036 | 37600 | 19.2 | 3.8 | 28800
206726833 | 3.08 | HYDRON MODULE | WBAHP-CB | Water-to-Air and Brine-to-Air | HBT036*2 | EAD036 | 36900 | 19.2 | 3.8 | 27800
206726834 | 3.13 | TETCO | WBAHP-C | Water-to-Air and Brine-to-Air | TBT036*2 | EED036 | 37600 | 19.2 | 3.8 | 28800
206726835 | 3.08 | TETCO | WBAHP-CB | Water-to-Air and Brine-to-Air | TBT036*2 | EAD036 | 36900 | 19.2 | 3.8 | 27800
206726836 | 4.28 | GEOCOMFORT | WBAHP-C | Water-to-Air and Brine-to-Air | GBT048 | EED048 | 51300 | 19.3 | 4.1 | 40700
214595689 | 6.5 | AAON, Inc. | WBAHP | Water-to-Air and Brine-to-Air | M2-007-2-H-GCBC-V0-10-000-A |  | 78000 | 17.8 | 3.6 | 51600
214595691 | 6.5 | AAON, Inc. | WBAHP | Water-to-Air and Brine-to-Air | M2-007-3-H-GCBC-V0-10-000-A |  | 78000 | 17.8 | 3.6 | 51600
214595693 | 6.5 | AAON, Inc. | WBAHP | Water-to-Air and Brine-to-Air | M2-007-4-H-GCBC-V0-10-000-A |  | 78000 | 17.8 | 3.6 | 51600
214606639 | 5.83 | Dandelion Geo | WBAHP | Water-to-Air and Brine-to-Air | DP1G072V3A1000S |  | 70000 | 17.5 | 4.3 | 61000
214771921 | 0.73 | TRANE | WBAHP | Water-to-Air and Brine-to-Air | GEVK009A |  | 8800 | 19.6 | 3.96 | 6400
214771923 | 1.33 | TRANE | WBAHP | Water-to-Air and Brine-to-Air | GEVK015A |  | 15900 | 18.2 | 3.85 | 12500
214771924 | 1.54 | TRANE | WBAHP | Water-to-Air and Brine-to-Air | GEVK018A |  | 18500 | 17.3 | 3.76 | 15300
214771925 | 2.12 | TRANE | WBAHP | Water-to-Air and Brine-to-Air | GEVK024A |  | 25400 | 18.9 | 3.65 | 19700
214771926 | 2.5 | TRANE | WBAHP | Water-to-Air and Brine-to-Air | GEVK030A |  | 30000 | 18.2 | 3.66 | 23700
205767623 | 1.23 | ClimateMaster | WBAHP | Water-to-Air and Brine-to-Air | TCH/V015A*W/K |  | 14800 | 18 | 3.6 | 11000
205767624 | 1.23 | ClimateMaster | WBAHP | Water-to-Air and Brine-to-Air | TRH/V015A*W/K |  | 14800 | 18 | 3.6 | 11000
205767626 | 3.17 | ClimateMaster | WBAHP-C | Water-to-Air and Brine-to-Air | TES/P038B | TAC038B | 38000 | 17.3 | 3.7 | 26600
205780261 | 3 | GEOSTAR | WBAHP | Water-to-Air and Brine-to-Air | 111J038**1*(1,2)* |  | 36000 | 18.7 | 3.9 | 27400
205782086 | 3.15 | 5 SERIES INDOOR SPLITS | WBAHP-C | Water-to-Air and Brine-to-Air | NSZ042J1 | SRAA048* | 37800 | 19.5 | 3.9 | 27400
205782087 | 3.15 | GEOSTAR | WBAHP-C | Water-to-Air and Brine-to-Air | 103J042**1 | SRAA048* | 37800 | 19.5 | 3.9 | 27400
205782239 | 2.55 | YORK BY JOHNSON CONTROLS | WBAHP-CB | Water-to-Air and Brine-to-Air | YAZS036**1*J | SRAA036* | 30600 | 20.4 | 4 | 23100
205782240 | 3.15 | YORK BY JOHNSON CONTROLS | WBAHP-C | Water-to-Air and Brine-to-Air | YAZS042**1*J | SRAA048* | 37800 | 19.5 | 3.9 | 27400
205782241 | 3 | YORK BY JOHNSON CONTROLS | WBAHP-CB | Water-to-Air and Brine-to-Air | YAZT038**1*J | SRAA036* | 36000 | 19 | 4 | 27900
205782242 | 3 | YORK BY JOHNSON CONTROLS | WBAHP-CB | Water-to-Air and Brine-to-Air | YAST038**1*J | SRAA036* | 36000 | 19 | 4 | 27900
205782243 | 2.55 | GeoSmart Energy | WBAHP-CB | Water-to-Air and Brine-to-Air | GSZ036*1*J | SRAA036* | 30600 | 20.4 | 4 | 23100
205782244 | 3.15 | GeoSmart Energy | WBAHP-C | Water-to-Air and Brine-to-Air | GSZ042*1*J | SRAA048* | 37800 | 19.5 | 3.9 | 27400
205782245 | 3 | GeoSmart Energy | WBAHP-CB | Water-to-Air and Brine-to-Air | GTZ038*1*J | SRAA036* | 36000 | 19 | 4 | 27900
205782246 | 3 | GeoSmart Energy | WBAHP-CB | Water-to-Air and Brine-to-Air | GTS038*1*J | SAH036* | 36000 | 19 | 4 | 27900
205782247 | 3 | GeoSmart Energy | WBAHP-CB | Water-to-Air and Brine-to-Air | GTS038*1*J | SRAA036* | 36000 | 19 | 4 | 27900
205782567 | 3 | YORK BY JOHNSON CONTROLS | WBAHP | Water-to-Air and Brine-to-Air | YACT038**1*(1,2)* |  | 36000 | 18.7 | 3.9 | 27400
205782571 | 3 | GeoSmart Energy | WBAHP | Water-to-Air and Brine-to-Air | QT038**1*(1,2)* |  | 36000 | 18.7 | 3.9 | 27400
207349379 | 2.2 | WaterFurnace | WBAHP | Water-to-Air and Brine-to-Air | NBV/NBH026**0*1 |  | 26400 | 19.6 | 4 | 19500
207349380 | 2.2 | WaterFurnace | WBAHP | Water-to-Air and Brine-to-Air | NBV/NBH026**3*1 |  | 26400 | 19.6 | 4 | 19500
207349381 | 2.2 | WaterFurnace | WBAHP | Water-to-Air and Brine-to-Air | NBV/NBH026**2*1 |  | 26400 | 19.6 | 4 | 19500
207349382 | 2.2 | WaterFurnace | WBAHP | Water-to-Air and Brine-to-Air | NBV/NBH026**4*1 |  | 26400 | 19.6 | 4 | 19500
207349383 | 2.2 | WaterFurnace | WBAHP | Water-to-Air and Brine-to-Air | NBV/NBH026**0*4 |  | 26400 | 19.6 | 4 | 19500
207349384 | 2.2 | WaterFurnace | WBAHP | Water-to-Air and Brine-to-Air | NBV/NBH026**3*4 |  | 26400 | 19.6 | 4 | 19500
207349385 | 2.2 | WaterFurnace | WBAHP | Water-to-Air and Brine-to-Air | NBV/NBH026**4*4 |  | 26400 | 19.6 | 4 | 19500
207349386 | 2.2 | WaterFurnace | WBAHP | Water-to-Air and Brine-to-Air | NBV/NBH026**2*4 |  | 26400 | 19.6 | 4 | 19500
207349387 | 3.18 | WaterFurnace | WBAHP | Water-to-Air and Brine-to-Air | NBV/NBH038**0*1 |  | 38200 | 19.7 | 4.2 | 28500
207349388 | 3.18 | WaterFurnace | WBAHP | Water-to-Air and Brine-to-Air | NBV/NBH038**3*1 |  | 38200 | 19.7 | 4.2 | 28500
207349389 | 3.18 | WaterFurnace | WBAHP | Water-to-Air and Brine-to-Air | NBV/NBH038**2*1 |  | 38200 | 19.7 | 4.2 | 28500
207349390 | 3.18 | WaterFurnace | WBAHP | Water-to-Air and Brine-to-Air | NBV/NBH038**4*1 |  | 38200 | 19.7 | 4.2 | 28500
207349391 | 3.18 | WaterFurnace | WBAHP | Water-to-Air and Brine-to-Air | NBV/NBH038**0*4 |  | 38200 | 19.7 | 4.2 | 28500
207349392 | 3.18 | WaterFurnace | WBAHP | Water-to-Air and Brine-to-Air | NBV/NBH038**3*4 |  | 38200 | 19.7 | 4.2 | 28500
207349393 | 3.18 | WaterFurnace | WBAHP | Water-to-Air and Brine-to-Air | NBV/NBH038**4*4 |  | 38200 | 19.7 | 4.2 | 28500
207349394 | 3.18 | WaterFurnace | WBAHP | Water-to-Air and Brine-to-Air | NBV/NBH038**2*4 |  | 38200 | 19.7 | 4.2 | 28500
207349395 | 4.23 | WaterFurnace | WBAHP | Water-to-Air and Brine-to-Air | NBV/NBH049**0*4 |  | 50800 | 19.3 | 4 | 38200
207349396 | 4.23 | WaterFurnace | WBAHP | Water-to-Air and Brine-to-Air | NBV/NBH049**3*4 |  | 50800 | 19.3 | 4 | 38200
202434161 | 2.14 | BOSCH | WBAHP | Water-to-Air and Brine-to-Air | LV024-3HZN-***T/A*D-**T/G |  | 25700 | 17.15 | 3.6 | 17400
202434162 | 2.14 | BOSCH | WBAHP | Water-to-Air and Brine-to-Air | LV024-4HZN-***T/A*D-**T/G |  | 25700 | 17.15 | 3.6 | 17400
202434163 | 2.14 | BOSCH | WBAHP | Water-to-Air and Brine-to-Air | LV024-2HZN-***T/A*D-**T/G |  | 25700 | 17.15 | 3.6 | 17400
202434167 | 3.19 | BOSCH | WBAHP | Water-to-Air and Brine-to-Air | LV036-3VTC-***T/A*D-**T/G |  | 38300 | 17.1 | 3.6 | 26700
202434168 | 3.19 | BOSCH | WBAHP | Water-to-Air and Brine-to-Air | LV036-4VTC-***T/A*D-**T/G |  | 38300 | 17.1 | 3.6 | 26700
202434169 | 3.19 | BOSCH | WBAHP | Water-to-Air and Brine-to-Air | LV036-2VTC-***T/A*D-**T/G |  | 38300 | 17.1 | 3.6 | 26700
202434173 | 3.19 | BOSCH | WBAHP | Water-to-Air and Brine-to-Air | LV036-3HZC-***T/A*D-**T/G |  | 38300 | 17.1 | 3.6 | 26700
202434174 | 3.19 | BOSCH | WBAHP | Water-to-Air and Brine-to-Air | LV036-4HZC-***T/A*D-**T/G |  | 38300 | 17.1 | 3.6 | 26700
202434175 | 3.19 | BOSCH | WBAHP | Water-to-Air and Brine-to-Air | LV036-2HZC-***T/A*D-**T/G |  | 38300 | 17.1 | 3.6 | 26700
213502525 | 1.33 | DAIKIN | WBAHP | Water-to-Air and Brine-to-Air | WSMH015A1*G/J*P |  | 16000 | 20.1 | 4 | 12100
213502526 | 1.36 | DAIKIN | WBAHP | Water-to-Air and Brine-to-Air | WSMH015A1*G/J*T |  | 16300 | 21.1 | 4.1 | 11800
213502527 | 1.36 | DAIKIN | WBAHP | Water-to-Air and Brine-to-Air | WSMH015A1*G/J*C |  | 16300 | 21.1 | 4.1 | 11800
213502531 | 1.33 | DAIKIN | WBAHP | Water-to-Air and Brine-to-Air | WSMH015E1*G/J*P |  | 16000 | 20.1 | 4 | 12300
213502532 | 1.36 | DAIKIN | WBAHP | Water-to-Air and Brine-to-Air | WSMH015E1*G/J*T |  | 16300 | 21.1 | 4.1 | 12000
213502533 | 1.36 | DAIKIN | WBAHP | Water-to-Air and Brine-to-Air | WSMH015E1*G/J*C |  | 16300 | 21.1 | 4.1 | 12000
213502537 | 1.33 | DAIKIN | WBAHP | Water-to-Air and Brine-to-Air | WSMH015J1*G/J*P |  | 16000 | 18.9 | 3.9 | 12300
213502538 | 1.36 | DAIKIN | WBAHP | Water-to-Air and Brine-to-Air | WSMH015J1*G/J*T |  | 16300 | 19.9 | 4 | 12000
213502539 | 1.36 | DAIKIN | WBAHP | Water-to-Air and Brine-to-Air | WSMH015J1*G/J*C |  | 16300 | 19.9 | 4 | 12000
213502543 | 1.71 | DAIKIN | WBAHP | Water-to-Air and Brine-to-Air | WSMH019E1*G/J*P |  | 20500 | 18.8 | 3.8 | 15600
213502544 | 1.73 | DAIKIN | WBAHP | Water-to-Air and Brine-to-Air | WSMH019E1*G/J*T |  | 20700 | 19.5 | 3.9 | 15300
213502545 | 1.73 | DAIKIN | WBAHP | Water-to-Air and Brine-to-Air | WSMH019E1*G/J*C |  | 20700 | 19.5 | 3.9 | 15300
213502549 | 1.71 | DAIKIN | WBAHP | Water-to-Air and Brine-to-Air | WSMH019J1*G/J*P |  | 20500 | 18.8 | 3.7 | 15600
213502550 | 1.73 | DAIKIN | WBAHP | Water-to-Air and Brine-to-Air | WSMH019J1*G/J*T |  | 20700 | 19.5 | 3.8 | 15300
213502551 | 1.73 | DAIKIN | WBAHP | Water-to-Air and Brine-to-Air | WSMH019J1*G/J*C |  | 20700 | 19.5 | 3.8 | 15300
213502555 | 2.13 | DAIKIN | WBAHP | Water-to-Air and Brine-to-Air | WSMH024E1*G/J*P |  | 25600 | 19.2 | 3.9 | 18400
213502556 | 2.15 | DAIKIN | WBAHP | Water-to-Air and Brine-to-Air | WSMH024E1*G/J*T |  | 25800 | 20.5 | 3.9 | 18200
213502557 | 2.15 | DAIKIN | WBAHP | Water-to-Air and Brine-to-Air | WSMH024E1*G/J*C |  | 25800 | 20.5 | 3.9 | 18200
214772074 | 0.75 | TRANE | WBAHP | Water-to-Air and Brine-to-Air | EXVK0097 |  | 9000 | 21.2 | 3.91 | 6100
214772075 | 0.99 | TRANE | WBAHP | Water-to-Air and Brine-to-Air | EXVK0127 |  | 11900 | 19.8 | 3.78 | 8500
214772076 | 1.35 | TRANE | WBAHP | Water-to-Air and Brine-to-Air | EXVK0157 |  | 16200 | 18.7 | 3.73 | 11800
214772077 | 1.64 | TRANE | WBAHP | Water-to-Air and Brine-to-Air | EXVK0187 |  | 19700 | 20.8 | 3.93 | 14400
214772078 | 2.18 | TRANE | WBAHP | Water-to-Air and Brine-to-Air | EXVK024B |  | 26200 | 21.2 | 3.8 | 19400
214772079 | 2.18 | TRANE | WBAHP | Water-to-Air and Brine-to-Air | EXVK0244 |  | 26200 | 21.2 | 3.8 | 19400
214772080 | 2.18 | TRANE | WBAHP | Water-to-Air and Brine-to-Air | EXVK0247 |  | 26200 | 21.2 | 3.8 | 19400
214772081 | 2.65 | TRANE | WBAHP | Water-to-Air and Brine-to-Air | EXVK030B |  | 31800 | 21.3 | 4.17 | 22900
214772082 | 2.65 | TRANE | WBAHP | Water-to-Air and Brine-to-Air | EXVK0304 |  | 31800 | 21.3 | 4.17 | 22900
214772083 | 2.65 | TRANE | WBAHP | Water-to-Air and Brine-to-Air | EXVK0307 |  | 31800 | 21.3 | 4.17 | 22900
214772084 | 3.05 | TRANE | WBAHP | Water-to-Air and Brine-to-Air | EXVK036B |  | 36600 | 20.8 | 4.11 | 27200
202434652 | 2.15 | CARRIER | WBAHP | Water-to-Air and Brine-to-Air | 50PCV024J/K*C3/CE |  | 25800 | 17.65 | 3.6 | 17700
202146863 | 2.63 | GEOCOMFORT | WBAHP | Water-to-Air and Brine-to-Air | GZT030 |  | 31500 | 17.5 | 3.7 | 23300
202146864 | 2.63 | GEOCOMFORT | WBAHP | Water-to-Air and Brine-to-Air | GZT030*2 |  | 31500 | 17.5 | 3.7 | 23300
202146865 | 2.63 | GEOCOMFORT | WBAHP | Water-to-Air and Brine-to-Air | GZT030*3 |  | 31500 | 17.5 | 3.7 | 23300
202146866 | 2.63 | HYDRON MODULE | WBAHP | Water-to-Air and Brine-to-Air | HZT030 |  | 31500 | 17.5 | 3.7 | 23300
202146867 | 2.63 | HYDRON MODULE | WBAHP | Water-to-Air and Brine-to-Air | HZT030*2 |  | 31500 | 17.5 | 3.7 | 23300
202146868 | 2.63 | HYDRON MODULE | WBAHP | Water-to-Air and Brine-to-Air | HZT030*3 |  | 31500 | 17.5 | 3.7 | 23300
202146869 | 2.63 | TETCO | WBAHP | Water-to-Air and Brine-to-Air | TZT030 |  | 31500 | 17.5 | 3.7 | 23300
202146870 | 2.63 | TETCO | WBAHP | Water-to-Air and Brine-to-Air | TZT030*2 |  | 31500 | 17.5 | 3.7 | 23300
202146871 | 2.63 | TETCO | WBAHP | Water-to-Air and Brine-to-Air | TZT030*3 |  | 31500 | 17.5 | 3.7 | 23300
202146872 | 3.06 | GEOCOMFORT | WBAHP | Water-to-Air and Brine-to-Air | GZT036 |  | 36700 | 17.9 | 3.8 | 27100
202146873 | 3.06 | GEOCOMFORT | WBAHP | Water-to-Air and Brine-to-Air | GZT036*2 |  | 36700 | 17.9 | 3.8 | 27100
202146874 | 3.06 | GEOCOMFORT | WBAHP | Water-to-Air and Brine-to-Air | GZT036*3 |  | 36700 | 17.9 | 3.8 | 27100
202146875 | 3.06 | GEOCOMFORT | WBAHP | Water-to-Air and Brine-to-Air | GZT036*A |  | 36700 | 17.9 | 3.8 | 27100
202146876 | 3.06 | HYDRON MODULE | WBAHP | Water-to-Air and Brine-to-Air | HZT036 |  | 36700 | 17.9 | 3.8 | 27100
202146877 | 3.06 | HYDRON MODULE | WBAHP | Water-to-Air and Brine-to-Air | HZT036*2 |  | 36700 | 17.9 | 3.8 | 27100
202146878 | 3.06 | HYDRON MODULE | WBAHP | Water-to-Air and Brine-to-Air | HZT036*3 |  | 36700 | 17.9 | 3.8 | 27100
202146879 | 3.06 | HYDRON MODULE | WBAHP | Water-to-Air and Brine-to-Air | HZT036*A |  | 36700 | 17.9 | 3.8 | 27100
202146880 | 3.06 | TETCO | WBAHP | Water-to-Air and Brine-to-Air | TZT036 |  | 36700 | 17.9 | 3.8 | 27100
202146881 | 3.06 | TETCO | WBAHP | Water-to-Air and Brine-to-Air | TZT036*2 |  | 36700 | 17.9 | 3.8 | 27100
202146882 | 3.06 | TETCO | WBAHP | Water-to-Air and Brine-to-Air | TZT036*3 |  | 36700 | 17.9 | 3.8 | 27100
202146883 | 3.06 | TETCO | WBAHP | Water-to-Air and Brine-to-Air | TZT036*A |  | 36700 | 17.9 | 3.8 | 27100
202146884 | 3.58 | GEOCOMFORT | WBAHP | Water-to-Air and Brine-to-Air | GZT042 |  | 43000 | 18 | 3.6 | 32900
202146885 | 3.58 | GEOCOMFORT | WBAHP | Water-to-Air and Brine-to-Air | GZT042*2 |  | 43000 | 18 | 3.6 | 32900
202146886 | 3.58 | GEOCOMFORT | WBAHP | Water-to-Air and Brine-to-Air | GZT042*3 |  | 43000 | 18 | 3.6 | 32900
202146887 | 3.58 | HYDRON MODULE | WBAHP | Water-to-Air and Brine-to-Air | HZT042 |  | 43000 | 18 | 3.6 | 32900
202146888 | 3.58 | HYDRON MODULE | WBAHP | Water-to-Air and Brine-to-Air | HZT042*2 |  | 43000 | 18 | 3.6 | 32900
202146889 | 3.58 | HYDRON MODULE | WBAHP | Water-to-Air and Brine-to-Air | HZT042*3 |  | 43000 | 18 | 3.6 | 32900
202146890 | 3.58 | TETCO | WBAHP | Water-to-Air and Brine-to-Air | TZT042 |  | 43000 | 18 | 3.6 | 32900
202146891 | 3.58 | TETCO | WBAHP | Water-to-Air and Brine-to-Air | TZT042*2 |  | 43000 | 18 | 3.6 | 32900
202146892 | 3.58 | TETCO | WBAHP | Water-to-Air and Brine-to-Air | TZT042*3 |  | 43000 | 18 | 3.6 | 32900
202146893 | 4.06 | GEOCOMFORT | WBAHP | Water-to-Air and Brine-to-Air | GZT048 |  | 48700 | 17.3 | 3.6 | 36900
202146894 | 4.06 | GEOCOMFORT | WBAHP | Water-to-Air and Brine-to-Air | GZT048*2 |  | 48700 | 17.3 | 3.6 | 36900
202146895 | 4.06 | GEOCOMFORT | WBAHP | Water-to-Air and Brine-to-Air | GZT048*3 |  | 48700 | 17.3 | 3.6 | 36900
202146896 | 4.06 | GEOCOMFORT | WBAHP | Water-to-Air and Brine-to-Air | GZT048*A |  | 48700 | 17.3 | 3.6 | 36900
202146897 | 4.06 | HYDRON MODULE | WBAHP | Water-to-Air and Brine-to-Air | HZT048 |  | 48700 | 17.3 | 3.6 | 36900
202146898 | 4.06 | HYDRON MODULE | WBAHP | Water-to-Air and Brine-to-Air | HZT048*2 |  | 48700 | 17.3 | 3.6 | 36900
202146899 | 4.06 | HYDRON MODULE | WBAHP | Water-to-Air and Brine-to-Air | HZT048*3 |  | 48700 | 17.3 | 3.6 | 36900
206185640 | 4.09 | DAIKIN | WBAHP | Water-to-Air and Brine-to-Air | WGCH048E1*G/J*T |  | 49100 | 17.1 | 3.7 | 38400
206185641 | 4.09 | DAIKIN | WBAHP | Water-to-Air and Brine-to-Air | WGCH048E1*G/J*C |  | 49100 | 17.1 | 3.7 | 38400
206185646 | 4.09 | DAIKIN | WBAHP | Water-to-Air and Brine-to-Air | WGCH048F1*G/J*T |  | 49100 | 17.1 | 3.7 | 38400
206185647 | 4.09 | DAIKIN | WBAHP | Water-to-Air and Brine-to-Air | WGCH048F1*G/J*C |  | 49100 | 17.1 | 3.7 | 38400
9008839 | 2.29 | BOSCH | WBAHP | Water-to-Air and Brine-to-Air | ES025-1CF/HZ/VT*-*****A |  | 27500 | 17.7 | 3.6 | 18600
9008840 | 2.29 | BOSCH | WBAHP | Water-to-Air and Brine-to-Air | ES025-2CF/HZ/VT*-*****A |  | 27500 | 17.7 | 3.6 | 18600
9009353 | 2.29 | FHP | WBAHP | Water-to-Air and Brine-to-Air | ES025-1CF/HZ/VT*-*****A |  | 27500 | 17.7 | 3.6 | 18600
9009366 | 2.29 | FHP | WBAHP | Water-to-Air and Brine-to-Air | ES025-2CF/HZ/VT*-*****A |  | 27500 | 17.7 | 3.6 | 18600
9011292 | 1.54 | YORK BY JOHNSON CONTROLS | WBAHP | Water-to-Air and Brine-to-Air | YKSV/YKSH018**0*1 |  | 18500 | 18.3 | 3.8 | 14500
9032648 | 1.5 | HYDROTECH | WBAHP | Water-to-Air and Brine-to-Air | HRCX18*-6 |  | 18000 | 17.1 | 3.6 | 13000
9033424 | 0.83 | HYDROTECH | WBAHP | Water-to-Air and Brine-to-Air | HRCX09*-6 |  | 10000 | 19 | 3.6 | 6800
9033758 | 2 | HYDROTECH | WBAHP | Water-to-Air and Brine-to-Air | HRCX24*-6 |  | 24000 | 19 | 3.6 | 17000
9033759 | 0.98 | HYDROTECH | WBAHP | Water-to-Air and Brine-to-Air | HRCX12*-6 |  | 11800 | 18 | 3.6 | 8000
9035993 | 2.23 | GEOCOMFORT | WBAHP | Water-to-Air and Brine-to-Air | GZT024******B |  | 26800 | 19.8 | 4 | 18100
9035994 | 2.23 | HYDRON MODULE | WBAHP | Water-to-Air and Brine-to-Air | HZT024******B |  | 26800 | 19.8 | 4 | 18100
9035995 | 2.23 | TETCO | WBAHP | Water-to-Air and Brine-to-Air | TZT024******B |  | 26800 | 19.8 | 4 | 18100
9035996 | 2.23 | GEOCOMFORT | WBAHP | Water-to-Air and Brine-to-Air | GZT024*2****B |  | 26800 | 19.8 | 4 | 18100
9035997 | 2.23 | HYDRON MODULE | WBAHP | Water-to-Air and Brine-to-Air | HZT024*2****B |  | 26800 | 19.8 | 4 | 18100
9035998 | 2.23 | TETCO | WBAHP | Water-to-Air and Brine-to-Air | TZT024*2****B |  | 26800 | 19.8 | 4 | 18100
9035999 | 2.23 | GEOCOMFORT | WBAHP | Water-to-Air and Brine-to-Air | GZT024*3****B |  | 26800 | 19.8 | 4 | 18100
9036000 | 2.23 | HYDRON MODULE | WBAHP | Water-to-Air and Brine-to-Air | HZT024*3****B |  | 26800 | 19.8 | 4 | 18100
9036001 | 2.23 | TETCO | WBAHP | Water-to-Air and Brine-to-Air | TZT024*3****B |  | 26800 | 19.8 | 4 | 18100
9036002 | 2.23 | GEOCOMFORT | WBAHP | Water-to-Air and Brine-to-Air | GZT024*A****B |  | 26800 | 19.8 | 4 | 18100
9036003 | 2.23 | HYDRON MODULE | WBAHP | Water-to-Air and Brine-to-Air | HZT024*A****B |  | 26800 | 19.8 | 4 | 18100
9036004 | 2.23 | TETCO | WBAHP | Water-to-Air and Brine-to-Air | TZT024*A****B |  | 26800 | 19.8 | 4 | 18100
5646388 | 3.22 | HYDRON MODULE | WBAHP | Water-to-Air and Brine-to-Air | HCT036D3 |  | 38600 | 18.3 | 4.1 | 28600
5646389 | 3.22 | TETCO | WBAHP | Water-to-Air and Brine-to-Air | TCT036D3 |  | 38600 | 18.3 | 4.1 | 28600
5646391 | 4.08 | GEOCOMFORT | WBAHP | Water-to-Air and Brine-to-Air | GXT048D |  | 49000 | 17.1 | 3.9 | 38200
5646392 | 4.08 | HYDRON MODULE | WBAHP | Water-to-Air and Brine-to-Air | HXT048D |  | 49000 | 17.1 | 3.9 | 38200
5646393 | 4.08 | TETCO | WBAHP | Water-to-Air and Brine-to-Air | TXT048D |  | 49000 | 17.1 | 3.9 | 38200
5646394 | 4.08 | GEOCOMFORT | WBAHP | Water-to-Air and Brine-to-Air | GXT048D2 |  | 49000 | 17.1 | 3.9 | 38200
5646395 | 4.08 | HYDRON MODULE | WBAHP | Water-to-Air and Brine-to-Air | HXT048D2 |  | 49000 | 17.1 | 3.9 | 38200
5646396 | 4.08 | TETCO | WBAHP | Water-to-Air and Brine-to-Air | TXT048D2 |  | 49000 | 17.1 | 3.9 | 38200
5646397 | 4.08 | GEOCOMFORT | WBAHP | Water-to-Air and Brine-to-Air | GXT048D3 |  | 49000 | 17.1 | 3.9 | 38200
5646398 | 4.08 | HYDRON MODULE | WBAHP | Water-to-Air and Brine-to-Air | HXT048D3 |  | 49000 | 17.1 | 3.9 | 38200
5646399 | 4.08 | TETCO | WBAHP | Water-to-Air and Brine-to-Air | TXT048D3 |  | 49000 | 17.1 | 3.9 | 38200
6674620 | 2.22 | BOSCH | WBAHP | Water-to-Air and Brine-to-Air | LM024-1CF/HZ/VT*-*****A |  | 26600 | 19.9 | 3.78 | 18000
6674621 | 2.22 | BOSCH | WBAHP | Water-to-Air and Brine-to-Air | LM024-3CF/HZ/VT*-*****A |  | 26600 | 19.9 | 3.78 | 18000
6674622 | 2.22 | BOSCH | WBAHP | Water-to-Air and Brine-to-Air | LM024-2CF/HZ/VT*-*****A |  | 26600 | 19.9 | 3.78 | 18000
6674623 | 2.22 | BOSCH | WBAHP | Water-to-Air and Brine-to-Air | LM024-4CF/HZ/VT*-*****A |  | 26600 | 19.9 | 3.78 | 18000
6676515 | 3.33 | BOSCH | WBAHP | Water-to-Air and Brine-to-Air | LM036-1VT/CF/HZ*-*****A |  | 39900 | 20.2 | 3.95 | 28400
6676516 | 3.33 | BOSCH | WBAHP | Water-to-Air and Brine-to-Air | LM036-3VT/CF/HZ*-*****A |  | 39900 | 20.2 | 3.95 | 28400
6676518 | 3.33 | BOSCH | WBAHP | Water-to-Air and Brine-to-Air | LM036-2VT/CF/HZ*-*****A |  | 39900 | 20.2 | 3.95 | 28400
6676519 | 3.33 | BOSCH | WBAHP | Water-to-Air and Brine-to-Air | LM036-4VT/CF/HZ*-*****A |  | 39900 | 20.2 | 3.95 | 28400
6677645 | 4.28 | BOSCH | WBAHP | Water-to-Air and Brine-to-Air | LM048-1VT/CF/HZ*-*****A |  | 51300 | 18 | 3.9 | 36900
6677682 | 4.28 | BOSCH | WBAHP | Water-to-Air and Brine-to-Air | LM048-3VT/CF/HZ*-*****A |  | 51300 | 18 | 3.9 | 36900
6677754 | 4.28 | BOSCH | WBAHP | Water-to-Air and Brine-to-Air | LM048-4VT/CF/HZ*-*****A |  | 51300 | 18 | 3.9 | 36900
6677875 | 5.43 | BOSCH | WBAHP | Water-to-Air and Brine-to-Air | LM060-1VT/CF/HZ*-*****A |  | 65100 | 17.6 | 3.7 | 45500
6677876 | 5.43 | BOSCH | WBAHP | Water-to-Air and Brine-to-Air | LM060-3VT/CF/HZ*-*****A |  | 65100 | 17.6 | 3.7 | 45500
6677878 | 5.43 | BOSCH | WBAHP | Water-to-Air and Brine-to-Air | LM060-4VT/CF/HZ*-*****A |  | 65100 | 17.6 | 3.7 | 45500
6965882 | 0.68 | TRANE | WBAHP | Water-to-Air and Brine-to-Air | EXVF0061 |  | 8100 | 17.33 | 3.63 | 6100
6965885 | 0.68 | TRANE | WBAHP | Water-to-Air and Brine-to-Air | EXVF0062 |  | 8100 | 17.33 | 3.63 | 6100
6965888 | 0.68 | TRANE | WBAHP | Water-to-Air and Brine-to-Air | EXVF0067 |  | 8100 | 17.33 | 3.63 | 6100
6966727 | 1.09 | TRANE | WBAHP | Water-to-Air and Brine-to-Air | EXVF0121 |  | 13100 | 18.2 | 3.74 | 9400
6966753 | 1.09 | TRANE | WBAHP | Water-to-Air and Brine-to-Air | EXVF0122 |  | 13100 | 18.2 | 3.74 | 9400
6966789 | 1.09 | TRANE | WBAHP | Water-to-Air and Brine-to-Air | EXVF0127 |  | 13100 | 18.2 | 3.74 | 9400
7422134 | 5.76 | YORK BY JOHNSON CONTROLS | WBAHP | Water-to-Air and Brine-to-Air | YKSV/YKSH070**0*1 |  | 69100 | 17.6 | 3.7 | 54000
7422147 | 5.76 | YORK BY JOHNSON CONTROLS | WBAHP | Water-to-Air and Brine-to-Air | YKSV/YKSH070**0*4 |  | 69100 | 17.6 | 3.7 | 54000
7422187 | 5.76 | YORK BY JOHNSON CONTROLS | WBAHP | Water-to-Air and Brine-to-Air | YKSV/YKSH070**3*1 |  | 69100 | 17.6 | 3.7 | 54000
7422202 | 5.76 | YORK BY JOHNSON CONTROLS | WBAHP | Water-to-Air and Brine-to-Air | YKSV/YKSH070**3*4 |  | 69100 | 17.6 | 3.7 | 54000
7422225 | 5.76 | YORK BY JOHNSON CONTROLS | WBAHP | Water-to-Air and Brine-to-Air | YKSV/YKSH070**4*1 |  | 69100 | 17.6 | 3.7 | 54000
7422234 | 5.76 | YORK BY JOHNSON CONTROLS | WBAHP | Water-to-Air and Brine-to-Air | YKSV/YKSH070**4*4 |  | 69100 | 17.6 | 3.7 | 54000
7422268 | 6.15 | YORK BY JOHNSON CONTROLS | WBAHP | Water-to-Air and Brine-to-Air | YKTV/YKTH072**0*1 |  | 73800 | 18.2 | 3.7 | 55400
7422280 | 6.15 | YORK BY JOHNSON CONTROLS | WBAHP | Water-to-Air and Brine-to-Air | YKTV/YKTH072**0*4 |  | 73800 | 18.2 | 3.7 | 55400
7422290 | 6.15 | YORK BY JOHNSON CONTROLS | WBAHP | Water-to-Air and Brine-to-Air | YKTV/YKTH072**3*1 |  | 73800 | 18.2 | 3.7 | 55400
7422299 | 6.15 | YORK BY JOHNSON CONTROLS | WBAHP | Water-to-Air and Brine-to-Air | YKTV/YKTH072**3*4 |  | 73800 | 18.2 | 3.7 | 55400
204031803 | 3.86 | YORK BY JOHNSON CONTROLS | WBAHP-CB | Water-to-Air and Brine-to-Air | YAZT049**1*J | SAH048* | 46300 | 18 | 3.9 | 37700
204031812 | 3.86 | YORK BY JOHNSON CONTROLS | WBAHP-C | Water-to-Air and Brine-to-Air | YAZT049**1*J | SRAA048* | 46300 | 18 | 3.9 | 37700
7499548 | 2.22 | FHP | WBAHP | Water-to-Air and Brine-to-Air | LM024-4CF/HZ/VT*-*****A |  | 26600 | 19.9 | 3.78 | 18000
7499550 | 3.33 | FHP | WBAHP | Water-to-Air and Brine-to-Air | LM036-1VT/CF/HZ*-*****A |  | 39900 | 20.2 | 3.95 | 28400
7499552 | 3.33 | FHP | WBAHP | Water-to-Air and Brine-to-Air | LM036-2VT/CF/HZ*-*****A |  | 39900 | 20.2 | 3.95 | 28400
7499553 | 3.33 | FHP | WBAHP | Water-to-Air and Brine-to-Air | LM036-3VT/CF/HZ*-*****A |  | 39900 | 20.2 | 3.95 | 28400
7499554 | 3.33 | FHP | WBAHP | Water-to-Air and Brine-to-Air | LM036-4VT/CF/HZ*-*****A |  | 39900 | 20.2 | 3.95 | 28400
7499556 | 4.28 | FHP | WBAHP | Water-to-Air and Brine-to-Air | LM048-1VT/CF/HZ*-*****A |  | 51300 | 18 | 3.9 | 36900
7499559 | 4.28 | FHP | WBAHP | Water-to-Air and Brine-to-Air | LM048-3VT/CF/HZ*-*****A |  | 51300 | 18 | 3.9 | 36900
7499560 | 4.28 | FHP | WBAHP | Water-to-Air and Brine-to-Air | LM048-4VT/CF/HZ*-*****A |  | 51300 | 18 | 3.9 | 36900
7499562 | 5.43 | FHP | WBAHP | Water-to-Air and Brine-to-Air | LM060-1VT/CF/HZ*-*****A |  | 65100 | 17.65 | 3.7 | 45500
7499565 | 5.43 | FHP | WBAHP | Water-to-Air and Brine-to-Air | LM060-3VT/CF/HZ*-*****A |  | 65100 | 17.65 | 3.7 | 45500
7499566 | 5.43 | FHP | WBAHP | Water-to-Air and Brine-to-Air | LM060-4VT/CF/HZ*-*****A |  | 65100 | 17.65 | 3.7 | 45500
7499702 | 3.33 | BOSCH | WBAHP | Water-to-Air and Brine-to-Air | SM036-1CF/HZ/VT |  | 39900 | 20.2 | 3.95 | 28400
7519546 | 1.78 | GEOCOMFORT | WBAHP | Water-to-Air and Brine-to-Air | GVS018*A |  | 21400 | 20 | 3.9 | 16300
7519547 | 1.78 | HYDRON MODULE | WBAHP | Water-to-Air and Brine-to-Air | HVS018*A |  | 21400 | 20 | 3.9 | 16300
7519548 | 1.78 | TETCO | WBAHP | Water-to-Air and Brine-to-Air | TVS018*A |  | 21400 | 20 | 3.9 | 16300
7519549 | 2.17 | GEOCOMFORT | WBAHP | Water-to-Air and Brine-to-Air | GVS024*A |  | 26000 | 19.7 | 4 | 19400
7519550 | 2.17 | HYDRON MODULE | WBAHP | Water-to-Air and Brine-to-Air | HVS024*A |  | 26000 | 19.7 | 4 | 19400
7519551 | 2.17 | TETCO | WBAHP | Water-to-Air and Brine-to-Air | TVS024*A |  | 26000 | 19.7 | 4 | 19400
7519552 | 2.17 | GEOCOMFORT | WBAHP | Water-to-Air and Brine-to-Air | GVS024*2 |  | 26000 | 19.7 | 4 | 19400
7519553 | 2.17 | HYDRON MODULE | WBAHP | Water-to-Air and Brine-to-Air | HVS024*2 |  | 26000 | 19.7 | 4 | 19400
7519554 | 2.17 | TETCO | WBAHP | Water-to-Air and Brine-to-Air | TVS024*2 |  | 26000 | 19.7 | 4 | 19400
7519555 | 2.17 | GEOCOMFORT | WBAHP | Water-to-Air and Brine-to-Air | GVS024*3 |  | 26000 | 19.7 | 4 | 19400
7519556 | 2.17 | HYDRON MODULE | WBAHP | Water-to-Air and Brine-to-Air | HVS024*3 |  | 26000 | 19.7 | 4 | 19400
214067595 | 5.46 | GeoSmart Energy | WBAHP | Water-to-Air and Brine-to-Air | GBV/GBH064**3*1 |  | 65500 | 19.3 | 3.8 | 47300
214067596 | 5.46 | GeoSmart Energy | WBAHP | Water-to-Air and Brine-to-Air | GBV/GBH064**3*4 |  | 65500 | 19.3 | 3.8 | 47300
214067597 | 5.46 | GeoSmart Energy | WBAHP | Water-to-Air and Brine-to-Air | GBV/GBH064**4*1 |  | 65500 | 19.3 | 3.8 | 47300
214067598 | 5.46 | GeoSmart Energy | WBAHP | Water-to-Air and Brine-to-Air | GBV/GBH064**4*4 |  | 65500 | 19.3 | 3.8 | 47300
214067600 | 5.76 | GeoSmart Energy | WBAHP | Water-to-Air and Brine-to-Air | GBV/GBH070**3*1 |  | 69100 | 17.6 | 3.7 | 54000
214067601 | 5.76 | GeoSmart Energy | WBAHP | Water-to-Air and Brine-to-Air | GBV/GBH070**3*4 |  | 69100 | 17.6 | 3.7 | 54000
214067603 | 5.76 | GeoSmart Energy | WBAHP | Water-to-Air and Brine-to-Air | GBV/GBH070**4*1 |  | 69100 | 17.6 | 3.7 | 54000
214067604 | 5.76 | GeoSmart Energy | WBAHP | Water-to-Air and Brine-to-Air | GBV/GBH070**4*4 |  | 69100 | 17.6 | 3.7 | 54000
214067606 | 6.15 | GeoSmart Energy | WBAHP | Water-to-Air and Brine-to-Air | GBV/GBH072**3*1 |  | 73800 | 18.2 | 3.7 | 55400
214067607 | 6.15 | GeoSmart Energy | WBAHP | Water-to-Air and Brine-to-Air | GBV/GBH072**3*4 |  | 73800 | 18.2 | 3.7 | 55400
214067608 | 6.15 | GeoSmart Energy | WBAHP | Water-to-Air and Brine-to-Air | GBV/GBH072**4*1 |  | 73800 | 18.2 | 3.7 | 55400
214067609 | 6.15 | GeoSmart Energy | WBAHP | Water-to-Air and Brine-to-Air | GBV/GBH072**4*4 |  | 73800 | 18.2 | 3.7 | 55400
214067866 | 3.83 | GeoSmart Energy | WBAHP | Water-to-Air and Brine-to-Air | GBV/GBH048**3*1 |  | 45900 | 18.8 | 4 | 36400
214067867 | 3.83 | GeoSmart Energy | WBAHP | Water-to-Air and Brine-to-Air | GBV/GBH048**3*4 |  | 45900 | 18.8 | 4 | 36400
214067871 | 3.83 | GeoSmart Energy | WBAHP | Water-to-Air and Brine-to-Air | GBV/GBH048**0*1 |  | 45900 | 18.8 | 4 | 36400
214067872 | 3.83 | GeoSmart Energy | WBAHP | Water-to-Air and Brine-to-Air | GBV/GBH048**0*4 |  | 45900 | 18.8 | 4 | 36400
206342119 | 6.92 | YORK BY JOHNSON CONTROLS | WBAHP | Water-to-Air and Brine-to-Air | YLLV/YLXV080T*5 |  | 83000 | 19.7 | 3.7 | 55000
206342120 | 7.92 | YORK BY JOHNSON CONTROLS | WBAHP | Water-to-Air and Brine-to-Air | YLLV/YLXV095T*3 |  | 95000 | 19.6 | 3.8 | 65000
206342121 | 7.92 | YORK BY JOHNSON CONTROLS | WBAHP | Water-to-Air and Brine-to-Air | YLLV/YLXV095T*4 |  | 95000 | 19.6 | 3.8 | 65000
206342122 | 7.92 | YORK BY JOHNSON CONTROLS | WBAHP | Water-to-Air and Brine-to-Air | YLLV/YLXV095T*5 |  | 95000 | 19.6 | 3.8 | 65000
206342123 | 10.17 | YORK BY JOHNSON CONTROLS | WBAHP | Water-to-Air and Brine-to-Air | YLLV/YLXV120T*3 |  | 122000 | 18 | 3.6 | 83000
206342124 | 10.17 | YORK BY JOHNSON CONTROLS | WBAHP | Water-to-Air and Brine-to-Air | YLLV/YLXV120T*5 |  | 122000 | 18 | 3.6 | 83000
206342125 | 10.17 | YORK BY JOHNSON CONTROLS | WBAHP | Water-to-Air and Brine-to-Air | YLLV/YLXV120T*4 |  | 122000 | 18 | 3.6 | 83000
9910648 | 3.13 | GEOCOMFORT | WBAHP | Water-to-Air and Brine-to-Air | GZS036*A****B |  | 37600 | 18.1 | 3.7 | 27800
9910649 | 3.13 | HYDRON MODULE | WBAHP | Water-to-Air and Brine-to-Air | HZS036*A****B |  | 37600 | 18.1 | 3.7 | 27800
9910650 | 3.13 | TETCO | WBAHP | Water-to-Air and Brine-to-Air | TZS036*A****B |  | 37600 | 18.1 | 3.7 | 27800
9910660 | 3.68 | GEOCOMFORT | WBAHP | Water-to-Air and Brine-to-Air | GZS042*****1B |  | 44100 | 21.1 | 4.1 | 32200
9910661 | 3.68 | HYDRON MODULE | WBAHP | Water-to-Air and Brine-to-Air | HZS042*****1B |  | 44100 | 21.1 | 4.1 | 32200
9910662 | 3.68 | TETCO | WBAHP | Water-to-Air and Brine-to-Air | TZS042*****1B |  | 44100 | 21.1 | 4.1 | 32200
9910663 | 3.68 | GEOCOMFORT | WBAHP | Water-to-Air and Brine-to-Air | GZS042*2***1B |  | 44100 | 21.1 | 4.1 | 32200
9910664 | 3.68 | HYDRON MODULE | WBAHP | Water-to-Air and Brine-to-Air | HZS042*2***1B |  | 44100 | 21.1 | 4.1 | 32200
9910665 | 3.68 | TETCO | WBAHP | Water-to-Air and Brine-to-Air | TZS042*2***1B |  | 44100 | 21.1 | 4.1 | 32200
9910666 | 3.68 | GEOCOMFORT | WBAHP | Water-to-Air and Brine-to-Air | GZS042*3***1B |  | 44100 | 21.1 | 4.1 | 32200
9910667 | 3.68 | HYDRON MODULE | WBAHP | Water-to-Air and Brine-to-Air | HZS042*3***1B |  | 44100 | 21.1 | 4.1 | 32200
9910668 | 3.68 | TETCO | WBAHP | Water-to-Air and Brine-to-Air | TZS042*3***1B |  | 44100 | 21.1 | 4.1 | 32200
9910672 | 3.62 | GEOCOMFORT | WBAHP | Water-to-Air and Brine-to-Air | GZS042******B |  | 43400 | 19.8 | 3.9 | 32800
9910673 | 3.62 | HYDRON MODULE | WBAHP | Water-to-Air and Brine-to-Air | HZS042******B |  | 43400 | 19.8 | 3.9 | 32800
9910674 | 3.62 | TETCO | WBAHP | Water-to-Air and Brine-to-Air | TZS042******B |  | 43400 | 19.8 | 3.9 | 32800
9910675 | 3.62 | GEOCOMFORT | WBAHP | Water-to-Air and Brine-to-Air | GZS042*2****B |  | 43400 | 19.8 | 3.9 | 32800
9910676 | 3.62 | HYDRON MODULE | WBAHP | Water-to-Air and Brine-to-Air | HZS042*2****B |  | 43400 | 19.8 | 3.9 | 32800
9910677 | 3.62 | TETCO | WBAHP | Water-to-Air and Brine-to-Air | TZS042*2****B |  | 43400 | 19.8 | 3.9 | 32800
9910678 | 3.62 | GEOCOMFORT | WBAHP | Water-to-Air and Brine-to-Air | GZS042*3****B |  | 43400 | 19.8 | 3.9 | 32800
9910679 | 3.62 | HYDRON MODULE | WBAHP | Water-to-Air and Brine-to-Air | HZS042*3****B |  | 43400 | 19.8 | 3.9 | 32800
9910680 | 3.62 | TETCO | WBAHP | Water-to-Air and Brine-to-Air | TZS042*3****B |  | 43400 | 19.8 | 3.9 | 32800
9910681 | 3.62 | GEOCOMFORT | WBAHP | Water-to-Air and Brine-to-Air | GZS042*4****B |  | 43400 | 19.8 | 3.9 | 32800
9910682 | 3.62 | HYDRON MODULE | WBAHP | Water-to-Air and Brine-to-Air | HZS042*4****B |  | 43400 | 19.8 | 3.9 | 32800
9910683 | 3.62 | TETCO | WBAHP | Water-to-Air and Brine-to-Air | TZS042*4****B |  | 43400 | 19.8 | 3.9 | 32800
9910696 | 4.2 | GEOCOMFORT | WBAHP | Water-to-Air and Brine-to-Air | GZS048*****1B |  | 50400 | 19.1 | 3.8 | 37800
9910697 | 4.2 | HYDRON MODULE | WBAHP | Water-to-Air and Brine-to-Air | HZS048*****1B |  | 50400 | 19.1 | 3.8 | 37800
9910698 | 4.2 | TETCO | WBAHP | Water-to-Air and Brine-to-Air | TZS048*****1B |  | 50400 | 19.1 | 3.8 | 37800
9910699 | 4.2 | GEOCOMFORT | WBAHP | Water-to-Air and Brine-to-Air | GZS048*2***1B |  | 50400 | 19.1 | 3.8 | 37800
9910700 | 4.2 | HYDRON MODULE | WBAHP | Water-to-Air and Brine-to-Air | HZS048*2***1B |  | 50400 | 19.1 | 3.8 | 37800
9910701 | 4.2 | TETCO | WBAHP | Water-to-Air and Brine-to-Air | TZS048*2***1B |  | 50400 | 19.1 | 3.8 | 37800
9910702 | 4.2 | GEOCOMFORT | WBAHP | Water-to-Air and Brine-to-Air | GZS048*3***1B |  | 50400 | 19.1 | 3.8 | 37800
9910703 | 4.2 | HYDRON MODULE | WBAHP | Water-to-Air and Brine-to-Air | HZS048*3***1B |  | 50400 | 19.1 | 3.8 | 37800
9910704 | 4.2 | TETCO | WBAHP | Water-to-Air and Brine-to-Air | TZS048*3***1B |  | 50400 | 19.1 | 3.8 | 37800
9910708 | 4.04 | GEOCOMFORT | WBAHP | Water-to-Air and Brine-to-Air | GZS048******B |  | 48500 | 17.8 | 3.6 | 38500
9910709 | 4.04 | HYDRON MODULE | WBAHP | Water-to-Air and Brine-to-Air | HZS048******B |  | 48500 | 17.8 | 3.6 | 38500
9910710 | 4.04 | TETCO | WBAHP | Water-to-Air and Brine-to-Air | TZS048******B |  | 48500 | 17.8 | 3.6 | 38500
9910711 | 4.04 | GEOCOMFORT | WBAHP | Water-to-Air and Brine-to-Air | GZS048*2****B |  | 48500 | 17.8 | 3.6 | 38500
9910712 | 4.04 | HYDRON MODULE | WBAHP | Water-to-Air and Brine-to-Air | HZS048*2****B |  | 48500 | 17.8 | 3.6 | 38500
9910713 | 4.04 | TETCO | WBAHP | Water-to-Air and Brine-to-Air | TZS048*2****B |  | 48500 | 17.8 | 3.6 | 38500
9910714 | 4.04 | GEOCOMFORT | WBAHP | Water-to-Air and Brine-to-Air | GZS048*3****B |  | 48500 | 17.8 | 3.6 | 38500
9910715 | 4.04 | HYDRON MODULE | WBAHP | Water-to-Air and Brine-to-Air | HZS048*3****B |  | 48500 | 17.8 | 3.6 | 38500
9910716 | 4.04 | TETCO | WBAHP | Water-to-Air and Brine-to-Air | TZS048*3****B |  | 48500 | 17.8 | 3.6 | 38500
9910717 | 4.04 | GEOCOMFORT | WBAHP | Water-to-Air and Brine-to-Air | GZS048*4****B |  | 48500 | 17.8 | 3.6 | 38500
9910718 | 4.04 | HYDRON MODULE | WBAHP | Water-to-Air and Brine-to-Air | HZS048*4****B |  | 48500 | 17.8 | 3.6 | 38500
9910719 | 4.04 | TETCO | WBAHP | Water-to-Air and Brine-to-Air | TZS048*4****B |  | 48500 | 17.8 | 3.6 | 38500
9910752 | 5.06 | GEOCOMFORT | WBAHP | Water-to-Air and Brine-to-Air | GZS060*****1B |  | 60700 | 19.5 | 4 | 48200
9910753 | 5.06 | HYDRON MODULE | WBAHP | Water-to-Air and Brine-to-Air | HZS060*****1B |  | 60700 | 19.5 | 4 | 48200
9910754 | 5.06 | TETCO | WBAHP | Water-to-Air and Brine-to-Air | TZS060*****1B |  | 60700 | 19.5 | 4 | 48200
9910755 | 5.06 | GEOCOMFORT | WBAHP | Water-to-Air and Brine-to-Air | GZS060*2***1B |  | 60700 | 19.5 | 4 | 48200
9910756 | 5.06 | HYDRON MODULE | WBAHP | Water-to-Air and Brine-to-Air | HZS060*2***1B |  | 60700 | 19.5 | 4 | 48200
9910757 | 5.06 | TETCO | WBAHP | Water-to-Air and Brine-to-Air | TZS060*2***1B |  | 60700 | 19.5 | 4 | 48200
9910758 | 5.06 | GEOCOMFORT | WBAHP | Water-to-Air and Brine-to-Air | GZS060*3***1B |  | 60700 | 19.5 | 4 | 48200
9910759 | 5.06 | HYDRON MODULE | WBAHP | Water-to-Air and Brine-to-Air | HZS060*3***1B |  | 60700 | 19.5 | 4 | 48200
9910760 | 5.06 | TETCO | WBAHP | Water-to-Air and Brine-to-Air | TZS060*3***1B |  | 60700 | 19.5 | 4 | 48200
9910764 | 5.04 | GEOCOMFORT | WBAHP | Water-to-Air and Brine-to-Air | GZS060******B |  | 60500 | 17.8 | 3.8 | 49200
9910765 | 5.04 | HYDRON MODULE | WBAHP | Water-to-Air and Brine-to-Air | HZS060******B |  | 60500 | 17.8 | 3.8 | 49200
10318025 | 2.05 | GeoSmart Energy | WBAHP-C | Water-to-Air and Brine-to-Air | GSZ030*1 | SRAA026* | 24600 | 18.9 | 3.9 | 19800
10318026 | 2.05 | GEOSTAR | WBAHP-C | Water-to-Air and Brine-to-Air | 103H030**1 | SRAA026* | 24600 | 18.9 | 3.9 | 19800
10318045 | 3.54 | YORK BY JOHNSON CONTROLS | WBAHP-CB | Water-to-Air and Brine-to-Air | YAZS048**1 | SAH048* | 42500 | 18.7 | 4 | 33400
10318046 | 3.54 | GeoSmart Energy | WBAHP-CB | Water-to-Air and Brine-to-Air | GSZ048*1 | SAH048* | 42500 | 18.7 | 4 | 33400
10318047 | 3.54 | GEOSTAR | WBAHP-CB | Water-to-Air and Brine-to-Air | 103H048**1 | SAH048* | 42500 | 18.7 | 4 | 33400
10318048 | 3.54 | YORK BY JOHNSON CONTROLS | WBAHP-C | Water-to-Air and Brine-to-Air | YAZS048**1 | SRAA048* | 42500 | 18.7 | 4 | 33400
10318049 | 3.54 | GeoSmart Energy | WBAHP-C | Water-to-Air and Brine-to-Air | GSZ048*1 | SRAA048* | 42500 | 18.7 | 4 | 33400
10318050 | 3.54 | GEOSTAR | WBAHP-C | Water-to-Air and Brine-to-Air | 103H048**1 | SRAA048* | 42500 | 18.7 | 4 | 33400
10318051 | 4.69 | YORK BY JOHNSON CONTROLS | WBAHP-CB | Water-to-Air and Brine-to-Air | YAZS060**1 | SAH060* | 56300 | 17.7 | 3.7 | 44000
10318052 | 4.69 | GeoSmart Energy | WBAHP-CB | Water-to-Air and Brine-to-Air | GSZ060*1 | SAH060* | 56300 | 17.7 | 3.7 | 44000
10318053 | 4.69 | GEOSTAR | WBAHP-CB | Water-to-Air and Brine-to-Air | 103H060**1 | SAH060* | 56300 | 17.7 | 3.7 | 44000
10318054 | 4.69 | YORK BY JOHNSON CONTROLS | WBAHP-C | Water-to-Air and Brine-to-Air | YAZS060**1 | SRAA060* | 56300 | 17.7 | 3.7 | 44000
10318055 | 4.69 | GeoSmart Energy | WBAHP-C | Water-to-Air and Brine-to-Air | GSZ060*1 | SRAA060* | 56300 | 17.7 | 3.7 | 44000
10318056 | 4.69 | GEOSTAR | WBAHP-C | Water-to-Air and Brine-to-Air | 103H060**1 | SRAA060* | 56300 | 17.7 | 3.7 | 44000
10318060 | 5.04 | YORK BY JOHNSON CONTROLS | WBAHP-C | Water-to-Air and Brine-to-Air | YAZS070**1 | SRAA060* | 60500 | 17.1 | 3.6 | 50700
10318061 | 5.04 | GEOSTAR | WBAHP-C | Water-to-Air and Brine-to-Air | 103H070**1 | SRAA060* | 60500 | 17.1 | 3.6 | 50700
10318062 | 5.04 | GeoSmart Energy | WBAHP-C | Water-to-Air and Brine-to-Air | GSZ070*1 | SRAA060* | 60500 | 17.1 | 3.6 | 50700
10346237 | 2.67 | GEOCOMFORT | WBAHP | Water-to-Air and Brine-to-Air | GZT030******B |  | 32000 | 18 | 3.7 | 22600
10346238 | 2.67 | HYDRON MODULE | WBAHP | Water-to-Air and Brine-to-Air | HZT030******B |  | 32000 | 18 | 3.7 | 22600
10346239 | 2.67 | TETCO | WBAHP | Water-to-Air and Brine-to-Air | TZT030******B |  | 32000 | 18 | 3.7 | 22600
10346240 | 2.67 | GEOCOMFORT | WBAHP | Water-to-Air and Brine-to-Air | GZT030*2****B |  | 32000 | 18 | 3.7 | 22600
10346241 | 2.67 | HYDRON MODULE | WBAHP | Water-to-Air and Brine-to-Air | HZT030*2****B |  | 32000 | 18 | 3.7 | 22600
10346242 | 2.67 | TETCO | WBAHP | Water-to-Air and Brine-to-Air | TZT030*2****B |  | 32000 | 18 | 3.7 | 22600
10346243 | 2.67 | GEOCOMFORT | WBAHP | Water-to-Air and Brine-to-Air | GZT030*3****B |  | 32000 | 18 | 3.7 | 22600
10346244 | 2.67 | HYDRON MODULE | WBAHP | Water-to-Air and Brine-to-Air | HZT030*3****B |  | 32000 | 18 | 3.7 | 22600
10346245 | 2.67 | TETCO | WBAHP | Water-to-Air and Brine-to-Air | TZT030*3****B |  | 32000 | 18 | 3.7 | 22600
10346246 | 2.67 | GEOCOMFORT | WBAHP | Water-to-Air and Brine-to-Air | GZT030*A****B |  | 32000 | 18 | 3.7 | 22600
10346247 | 2.67 | HYDRON MODULE | WBAHP | Water-to-Air and Brine-to-Air | HZT030*A****B |  | 32000 | 18 | 3.7 | 22600
10346248 | 2.67 | TETCO | WBAHP | Water-to-Air and Brine-to-Air | TZT030*A****B |  | 32000 | 18 | 3.7 | 22600
10346253 | 3.55 | GEOCOMFORT | WBAHP | Water-to-Air and Brine-to-Air | GZT042******B |  | 42600 | 19.1 | 3.7 | 31500
10346254 | 3.55 | HYDRON MODULE | WBAHP | Water-to-Air and Brine-to-Air | HZT042******B |  | 42600 | 19.1 | 3.7 | 31500
10346255 | 3.55 | TETCO | WBAHP | Water-to-Air and Brine-to-Air | TZT042******B |  | 42600 | 19.1 | 3.7 | 31500
10346256 | 3.55 | GEOCOMFORT | WBAHP | Water-to-Air and Brine-to-Air | GZT042*2****B |  | 42600 | 19.1 | 3.7 | 31500
10346257 | 3.55 | HYDRON MODULE | WBAHP | Water-to-Air and Brine-to-Air | HZT042*2****B |  | 42600 | 19.1 | 3.7 | 31500
207083897 | 2.15 | CARRIER | WBAHP | Water-to-Air and Brine-to-Air | 50PCH024N/P/W/Y*C/A3/CE |  | 25800 | 17.65 | 3.6 | 17700
207083899 | 2.14 | CARRIER | WBAHP | Water-to-Air and Brine-to-Air | 50PCH024N/P/W/Y*N/J3/CE |  | 25700 | 17.15 | 3.6 | 17400
207083901 | 2.15 | CARRIER | WBAHP | Water-to-Air and Brine-to-Air | 50PCV024J/K*C/A3/CE |  | 25800 | 17.65 | 3.6 | 17700
207083903 | 2.14 | CARRIER | WBAHP | Water-to-Air and Brine-to-Air | 50PCV024J/K*N/J3/CE |  | 25700 | 17.15 | 3.6 | 17400
207083905 | 2.15 | CARRIER | WBAHP | Water-to-Air and Brine-to-Air | 50PCH024N/P/W/Y*C/A4/DE |  | 25800 | 17.65 | 3.6 | 17700
207083907 | 2.14 | CARRIER | WBAHP | Water-to-Air and Brine-to-Air | 50PCH024N/P/W/Y*N/J4/DE |  | 25700 | 17.15 | 3.6 | 17400
207083909 | 2.15 | CARRIER | WBAHP | Water-to-Air and Brine-to-Air | 50PCV024J/K*C/A4/DE |  | 25800 | 17.65 | 3.6 | 17700
207083911 | 2.14 | CARRIER | WBAHP | Water-to-Air and Brine-to-Air | 50PCV024J/K*N/J4/DE |  | 25700 | 17.15 | 3.6 | 17400
207083913 | 2.15 | CARRIER | WBAHP | Water-to-Air and Brine-to-Air | 50PCH024N/P/W/Y*C/A5/EE |  | 25800 | 17.65 | 3.6 | 17700
207083915 | 2.14 | CARRIER | WBAHP | Water-to-Air and Brine-to-Air | 50PCH024N/P/W/Y*N/J5/EE |  | 25700 | 17.15 | 3.6 | 17400
207083917 | 2.15 | CARRIER | WBAHP | Water-to-Air and Brine-to-Air | 50PCV024J/K*C/A5/EE |  | 25800 | 17.65 | 3.6 | 17700
207083919 | 2.14 | CARRIER | WBAHP | Water-to-Air and Brine-to-Air | 50PCV024J/K*N/J5/EE |  | 25700 | 17.15 | 3.6 | 17400
207083921 | 2.15 | CARRIER | WBAHP | Water-to-Air and Brine-to-Air | 50PCH024N/P/W/Y*C/A6/FE |  | 25800 | 17.65 | 3.6 | 17700
207083923 | 2.14 | CARRIER | WBAHP | Water-to-Air and Brine-to-Air | 50PCH024N/P/W/Y*N/J6/FE |  | 25700 | 17.15 | 3.6 | 17400
207083925 | 2.15 | CARRIER | WBAHP | Water-to-Air and Brine-to-Air | 50PCV024J/K*C/A6/FE |  | 25800 | 17.65 | 3.6 | 17700
207083927 | 2.14 | CARRIER | WBAHP | Water-to-Air and Brine-to-Air | 50PCV024J/K*N/J6/FE |  | 25700 | 17.15 | 3.6 | 17400
213710596 | 0.63 | DAIKIN | WBAHP | Water-to-Air and Brine-to-Air | WSSH007A1*H*T |  | 7500 | 22.3 | 3.7 | 5200
213710598 | 0.63 | DAIKIN | WBAHP | Water-to-Air and Brine-to-Air | WSSH007E1*H*T |  | 7500 | 22.3 | 3.7 | 5200
213710600 | 0.63 | DAIKIN | WBAHP | Water-to-Air and Brine-to-Air | WSSH007J1*H*T |  | 7500 | 22.3 | 3.7 | 5200
213710604 | 0.79 | DAIKIN | WBAHP | Water-to-Air and Brine-to-Air | WSSH009A1*H*T |  | 9500 | 21 | 4.8 | 7000
213710605 | 0.79 | DAIKIN | WBAHP | Water-to-Air and Brine-to-Air | WSSH009E1*H*T |  | 9500 | 21 | 4.8 | 7000
213710608 | 0.79 | DAIKIN | WBAHP | Water-to-Air and Brine-to-Air | WSSH009J1*H*T |  | 9500 | 20 | 4.4 | 7000
213710611 | 1.02 | DAIKIN | WBAHP | Water-to-Air and Brine-to-Air | WSSH012A1*H*T |  | 12200 | 20.1 | 3.9 | 9100
213710613 | 1 | DAIKIN | WBAHP | Water-to-Air and Brine-to-Air | WSSH012E1*H*T |  | 12000 | 20.3 | 3.9 | 9100
213710616 | 1.02 | DAIKIN | WBAHP | Water-to-Air and Brine-to-Air | WSSH012J1*H*T |  | 12200 | 19 | 3.8 | 9100
213710620 | 1.43 | DAIKIN | WBAHP | Water-to-Air and Brine-to-Air | WSSH015A1*H*T |  | 17100 | 23.7 | 3.9 | 11000
213710622 | 1.43 | DAIKIN | WBAHP | Water-to-Air and Brine-to-Air | WSSH015A1*H*C |  | 17100 | 23.7 | 3.9 | 11000
213710624 | 1.43 | DAIKIN | WBAHP | Water-to-Air and Brine-to-Air | WSSH015E1*H*T |  | 17100 | 23.69 | 3.9 | 11000
213710625 | 1.43 | DAIKIN | WBAHP | Water-to-Air and Brine-to-Air | WSSH015E1*H*C |  | 17100 | 23.69 | 3.9 | 11000
213710629 | 1.42 | DAIKIN | WBAHP | Water-to-Air and Brine-to-Air | WSSH015J1*H*T |  | 17000 | 22 | 3.9 | 10900
213710630 | 1.42 | DAIKIN | WBAHP | Water-to-Air and Brine-to-Air | WSSH015J1*H*C |  | 17000 | 22 | 3.9 | 10900
213710633 | 1.73 | DAIKIN | WBAHP | Water-to-Air and Brine-to-Air | WSSH019E1*H*T |  | 20700 | 21.1 | 3.8 | 14100
213710634 | 1.73 | DAIKIN | WBAHP | Water-to-Air and Brine-to-Air | WSSH019E1*H*C |  | 20700 | 21.1 | 3.8 | 14100
213710638 | 1.73 | DAIKIN | WBAHP | Water-to-Air and Brine-to-Air | WSSH019J1*H*T |  | 20700 | 21.1 | 3.8 | 14100
213710639 | 1.73 | DAIKIN | WBAHP | Water-to-Air and Brine-to-Air | WSSH019J1*H*C |  | 20700 | 21.1 | 3.8 | 14100
213710641 | 2.14 | DAIKIN | WBAHP | Water-to-Air and Brine-to-Air | WSSH024E1*H*T |  | 25700 | 21.7 | 4 | 16900
213710643 | 2.14 | DAIKIN | WBAHP | Water-to-Air and Brine-to-Air | WSSH024E1*H*C |  | 25700 | 21.7 | 4 | 16900
213710645 | 2.55 | DAIKIN | WBAHP | Water-to-Air and Brine-to-Air | WSSH030E1*H*T |  | 30600 | 22.5 | 4.2 | 21200
213710646 | 2.55 | DAIKIN | WBAHP | Water-to-Air and Brine-to-Air | WSSH030E1*H*C |  | 30600 | 22.5 | 4.2 | 21200
213710648 | 3.36 | DAIKIN | WBAHP | Water-to-Air and Brine-to-Air | WSSH036E1*H*T |  | 40300 | 22 | 3.7 | 27600
213710650 | 3.36 | DAIKIN | WBAHP | Water-to-Air and Brine-to-Air | WSSH036E1*H*C |  | 40300 | 22 | 3.7 | 27600
213710652 | 3.67 | DAIKIN | WBAHP | Water-to-Air and Brine-to-Air | WSSH042E1*H*T |  | 44000 | 21.7 | 3.9 | 29000
213710653 | 3.67 | DAIKIN | WBAHP | Water-to-Air and Brine-to-Air | WSSH042E1*H*C |  | 44000 | 21.7 | 3.9 | 29000
213710655 | 4.27 | DAIKIN | WBAHP | Water-to-Air and Brine-to-Air | WSSH048E1*H*T |  | 51200 | 20.1 | 3.6 | 35100
213710657 | 4.27 | DAIKIN | WBAHP | Water-to-Air and Brine-to-Air | WSSH048E1*H*C |  | 51200 | 20.1 | 3.6 | 35100
4651548 | 4.13 | WaterFurnace | WBAHP | Water-to-Air and Brine-to-Air | USV/USH048**4*4 |  | 49500 | 18.1 | 3.6 | 36900
4651574 | 5.08 | WaterFurnace | WBAHP | Water-to-Air and Brine-to-Air | USV/USH060**0*4 |  | 60900 | 17.9 | 3.6 | 47100
4651575 | 5.08 | WaterFurnace | WBAHP | Water-to-Air and Brine-to-Air | USV/USH060**3*4 |  | 60900 | 17.9 | 3.6 | 47100
4651576 | 5.08 | WaterFurnace | WBAHP | Water-to-Air and Brine-to-Air | USV/USH060**4*4 |  | 60900 | 17.9 | 3.6 | 47100
4651577 | 5.71 | WaterFurnace | WBAHP | Water-to-Air and Brine-to-Air | USV/USH070**0*4 |  | 68500 | 17.1 | 3.6 | 51600
4651578 | 5.71 | WaterFurnace | WBAHP | Water-to-Air and Brine-to-Air | USV/USH070**3*4 |  | 68500 | 17.1 | 3.6 | 51600
4651579 | 5.71 | WaterFurnace | WBAHP | Water-to-Air and Brine-to-Air | USV/USH070**4*4 |  | 68500 | 17.1 | 3.6 | 51600
4651614 | 2.03 | GEOSTAR | WBAHP | Water-to-Air and Brine-to-Air | ZS024**0*4 |  | 24400 | 17.5 | 3.8 | 17500
213614585 | 1.3 | DAIKIN | WBAHP | Water-to-Air and Brine-to-Air | WSCH015E1*G/J*T |  | 15600 | 19 | 3.6 | 11900
213614586 | 1.3 | DAIKIN | WBAHP | Water-to-Air and Brine-to-Air | WSCH015E1*G/J*C |  | 15600 | 19 | 3.6 | 11900
203265976 | 4.28 | BRYANT | WBAHP | Water-to-Air and Brine-to-Air | GC048V/C**C***1*X1 |  | 51300 | 18.15 | 3.9 | 36900
203265980 | 4.28 | CARRIER | WBAHP | Water-to-Air and Brine-to-Air | GC048V/C**N***1**1 |  | 51300 | 17.7 | 3.6 | 36900
203265983 | 4.28 | BRYANT | WBAHP | Water-to-Air and Brine-to-Air | GC048V/C**N***1*X1 |  | 51300 | 17.7 | 3.6 | 36900
203265987 | 4.28 | CARRIER | WBAHP | Water-to-Air and Brine-to-Air | GC048H**C***1**1 |  | 51300 | 18.75 | 4.1 | 36900
203265989 | 4.28 | BRYANT | WBAHP | Water-to-Air and Brine-to-Air | GC048H**C***1*X1 |  | 51300 | 18.75 | 4.1 | 36900
203265990 | 4.28 | CARRIER | WBAHP | Water-to-Air and Brine-to-Air | GC048H**N***1**1 |  | 51300 | 18 | 4.1 | 36900
203265991 | 4.28 | BRYANT | WBAHP | Water-to-Air and Brine-to-Air | GC048H**N***1*X1 |  | 51300 | 18 | 4.1 | 36900
203268807 | 5.43 | BOSCH | WBAHP | Water-to-Air and Brine-to-Air | SM060-1HZ*******C |  | 65100 | 17.6 | 3.7 | 45500
203303751 | 3.9 | BOSCH-GEO | WBAHP | Water-to-Air and Brine-to-Air | BP048-1HZ*******B |  | 46800 | 17.8 | 3.7 | 33400
203303774 | 3.9 | BOSCH | WBAHP | Water-to-Air and Brine-to-Air | BP048-1HZ*******B |  | 46800 | 17.8 | 3.7 | 33400
203303777 | 3.9 | CARRIER | WBAHP | Water-to-Air and Brine-to-Air | GB048H******1**1 |  | 46800 | 17.8 | 3.7 | 33400
203303778 | 3.9 | BRYANT | WBAHP | Water-to-Air and Brine-to-Air | GB048H******1**1 |  | 46800 | 17.8 | 3.7 | 33400
203303779 | 3.9 | HEIL | WBAHP | Water-to-Air and Brine-to-Air | HB048H******1**1 |  | 46800 | 17.8 | 3.7 | 33400
203303780 | 3.9 | ARCOAIRE | WBAHP | Water-to-Air and Brine-to-Air | HB048H******1**1 |  | 46800 | 17.8 | 3.7 | 33400
203303781 | 3.9 | KEEPRITE | WBAHP | Water-to-Air and Brine-to-Air | HB048H******1**1 |  | 46800 | 17.8 | 3.7 | 33400
203303782 | 3.9 | TEMPSTAR | WBAHP | Water-to-Air and Brine-to-Air | HB048H******1**1 |  | 46800 | 17.8 | 3.7 | 33400
203303783 | 3.9 | COMFORTMAKER | WBAHP | Water-to-Air and Brine-to-Air | HB048H******1**1 |  | 46800 | 17.8 | 3.7 | 33400
203303784 | 3.9 | DAY & NIGHT | WBAHP | Water-to-Air and Brine-to-Air | HB048H******1**1 |  | 46800 | 17.8 | 3.7 | 33400
203337768 | 2.29 | BOSCH-GEO | WBAHP | Water-to-Air and Brine-to-Air | CE025-1VT/HZ/CF*-*****B |  | 27500 | 17.7 | 3.6 | 18600
203337769 | 2.29 | BOSCH | WBAHP | Water-to-Air and Brine-to-Air | CE025-1VT/HZ/CF*-*****B |  | 27500 | 17.7 | 3.6 | 18600
203337770 | 2.29 | CARRIER | WBAHP | Water-to-Air and Brine-to-Air | GP024V/H/C******1**1 |  | 27500 | 17.7 | 3.6 | 18600
203337771 | 2.29 | BRYANT | WBAHP | Water-to-Air and Brine-to-Air | GP024V/H/C******1**1 |  | 27500 | 17.7 | 3.6 | 18600
203337772 | 2.29 | HEIL | WBAHP | Water-to-Air and Brine-to-Air | HP024V/H/C******1**1 |  | 27500 | 17.7 | 3.6 | 18600
203337773 | 2.29 | ARCOAIRE | WBAHP | Water-to-Air and Brine-to-Air | HP024V/H/C******1**1 |  | 27500 | 17.7 | 3.6 | 18600
203383890 | 3.9 | CARRIER | WBAHP | Water-to-Air and Brine-to-Air | 50PSH048***5/EA |  | 46800 | 17.8 | 3.7 | 33400
203383891 | 3.9 | CARRIER | WBAHP | Water-to-Air and Brine-to-Air | 50PSH048***6/FA |  | 46800 | 17.8 | 3.7 | 33400
203383892 | 1.71 | FHP | WBAHP | Water-to-Air and Brine-to-Air | EP018-1VT*******B |  | 20500 | 18.5 | 3.7 | 14800
203383893 | 1.71 | FHP | WBAHP | Water-to-Air and Brine-to-Air | EP018-2VT*******B |  | 20500 | 18.5 | 3.7 | 14800
203383894 | 1.71 | FHP | WBAHP | Water-to-Air and Brine-to-Air | EP018-1HZ*******B |  | 20500 | 17.9 | 3.65 | 14800
203383895 | 1.71 | FHP | WBAHP | Water-to-Air and Brine-to-Air | EP018-2HZ*******B |  | 20500 | 17.9 | 3.65 | 14800
203383896 | 3.38 | FHP | WBAHP | Water-to-Air and Brine-to-Air | EP042-1VT*******B |  | 40600 | 19.4 | 3.7 | 26800
203383897 | 3.38 | FHP | WBAHP | Water-to-Air and Brine-to-Air | EP042-3VT*******B |  | 40600 | 19.4 | 3.7 | 26800
203383898 | 3.38 | FHP | WBAHP | Water-to-Air and Brine-to-Air | EP042-4VT*******B |  | 40600 | 19.4 | 3.7 | 26800
203383899 | 3.38 | FHP | WBAHP | Water-to-Air and Brine-to-Air | EP042-1HZ*******B |  | 40600 | 19.5 | 4 | 26800
203383900 | 3.38 | FHP | WBAHP | Water-to-Air and Brine-to-Air | EP042-3HZ*******B |  | 40600 | 19.5 | 4 | 26800
203383901 | 3.38 | FHP | WBAHP | Water-to-Air and Brine-to-Air | EP042-4HZ*******B |  | 40600 | 19.5 | 4 | 26800
203383902 | 3.9 | FHP | WBAHP | Water-to-Air and Brine-to-Air | EP048-1VT*******B |  | 46800 | 17.75 | 3.7 | 33400
203383903 | 3.9 | FHP | WBAHP | Water-to-Air and Brine-to-Air | EP048-3VT*******B |  | 46800 | 17.75 | 3.7 | 33400
203383904 | 3.9 | FHP | WBAHP | Water-to-Air and Brine-to-Air | EP048-4VT*******B |  | 46800 | 17.75 | 3.7 | 33400
203383905 | 3.9 | FHP | WBAHP | Water-to-Air and Brine-to-Air | EP048-1HZ*******B |  | 46800 | 17.8 | 3.7 | 33400
203383906 | 3.9 | FHP | WBAHP | Water-to-Air and Brine-to-Air | EP048-3HZ*******B |  | 46800 | 17.8 | 3.7 | 33400
203383907 | 3.9 | FHP | WBAHP | Water-to-Air and Brine-to-Air | EP048-4HZ*******B |  | 46800 | 17.8 | 3.7 | 33400
203459712 | 3.16 | BOSCH-GEO | WBAHP-CB | Water-to-Air and Brine-to-Air | LM036-1CSC-*****B | LM036-1AH*-*****B | 37900 | 17.15 | 3.8 | 27400
3628361 | 5.08 | WaterFurnace | WBAHP | Water-to-Air and Brine-to-Air | USV/USH060**4*1 |  | 60900 | 17.9 | 3.6 | 47100
3628363 | 4.13 | WaterFurnace | WBAHP | Water-to-Air and Brine-to-Air | USV/USH048**0*1 |  | 49500 | 18.1 | 3.6 | 36900
3628364 | 4.13 | WaterFurnace | WBAHP | Water-to-Air and Brine-to-Air | USV/USH048**3*1 |  | 49500 | 18.1 | 3.6 | 36900
3628365 | 4.13 | WaterFurnace | WBAHP | Water-to-Air and Brine-to-Air | USV/USH048**4*1 |  | 49500 | 18.1 | 3.6 | 36900
3628367 | 3.53 | WaterFurnace | WBAHP | Water-to-Air and Brine-to-Air | USV/USH042**0*1 |  | 42300 | 18.5 | 3.7 | 29900
3628368 | 3.53 | WaterFurnace | WBAHP | Water-to-Air and Brine-to-Air | USV/USH042**3*1 |  | 42300 | 18.5 | 3.7 | 29900
3628369 | 3.53 | WaterFurnace | WBAHP | Water-to-Air and Brine-to-Air | USV/USH042**4*1 |  | 42300 | 18.5 | 3.7 | 29900
3628403 | 2.42 | WaterFurnace | WBAHP | Water-to-Air and Brine-to-Air | USV/USH030**0*1 |  | 29000 | 18.3 | 3.8 | 22800
3628404 | 2.42 | WaterFurnace | WBAHP | Water-to-Air and Brine-to-Air | USV/USH030**2*1 |  | 29000 | 18.3 | 3.8 | 22800
3628405 | 2.42 | WaterFurnace | WBAHP | Water-to-Air and Brine-to-Air | USV/USH030**3*1 |  | 29000 | 18.3 | 3.8 | 22800
3628406 | 2.42 | WaterFurnace | WBAHP | Water-to-Air and Brine-to-Air | USV/USH030**4*1 |  | 29000 | 18.3 | 3.8 | 22800
3628408 | 2.88 | WaterFurnace | WBAHP | Water-to-Air and Brine-to-Air | USV/USH036**3*1 |  | 34500 | 17.3 | 3.6 | 26000
3628409 | 2.88 | WaterFurnace | WBAHP | Water-to-Air and Brine-to-Air | USV/USH036**0*1 |  | 34500 | 17.3 | 3.6 | 26000
3628410 | 2.88 | WaterFurnace | WBAHP | Water-to-Air and Brine-to-Air | USV/USH036**4*1 |  | 34500 | 17.3 | 3.6 | 26000
3628414 | 1.54 | WaterFurnace | WBAHP | Water-to-Air and Brine-to-Air | USV/USH018**0*1 |  | 18500 | 17.5 | 3.7 | 13700
3628415 | 1.54 | WaterFurnace | WBAHP | Water-to-Air and Brine-to-Air | USV/USH018**2*1 |  | 18500 | 17.5 | 3.7 | 13700
3628416 | 1.23 | WaterFurnace | WBAHP | Water-to-Air and Brine-to-Air | USV/USH015**0*1 |  | 14700 | 17.5 | 3.7 | 11500
3628417 | 1.23 | WaterFurnace | WBAHP | Water-to-Air and Brine-to-Air | USV/USH015**2*1 |  | 14700 | 17.5 | 3.7 | 11500
8332472 | 2.26 | TETCO | WBAHP | Water-to-Air and Brine-to-Air | TYT024*2 |  | 27100 | 19.9 | 4.3 | 19000
8332525 | 2.26 | GEOCOMFORT | WBAHP | Water-to-Air and Brine-to-Air | GYT024*3 |  | 27100 | 19.9 | 4.3 | 19000
8332545 | 2.26 | HYDRON MODULE | WBAHP | Water-to-Air and Brine-to-Air | HYT024*3 |  | 27100 | 19.9 | 4.3 | 19000
8332563 | 2.26 | TETCO | WBAHP | Water-to-Air and Brine-to-Air | TYT024*3 |  | 27100 | 19.9 | 4.3 | 19000
9036975 | 3.18 | GEOCOMFORT | WBAHP | Water-to-Air and Brine-to-Air | GZT036******B |  | 38200 | 19.9 | 4.1 | 27600
9036998 | 3.18 | HYDRON MODULE | WBAHP | Water-to-Air and Brine-to-Air | HZT036******B |  | 38200 | 19.9 | 4.1 | 27600
9037017 | 3.18 | TETCO | WBAHP | Water-to-Air and Brine-to-Air | TZT036******B |  | 38200 | 19.9 | 4.1 | 27600
9037062 | 3.18 | GEOCOMFORT | WBAHP | Water-to-Air and Brine-to-Air | GZT036*2****B |  | 38200 | 19.9 | 4.1 | 27600
9037081 | 3.18 | HYDRON MODULE | WBAHP | Water-to-Air and Brine-to-Air | HZT036*2****B |  | 38200 | 19.9 | 4.1 | 27600
9037097 | 3.18 | TETCO | WBAHP | Water-to-Air and Brine-to-Air | TZT036*2****B |  | 38200 | 19.9 | 4.1 | 27600
9037137 | 3.18 | GEOCOMFORT | WBAHP | Water-to-Air and Brine-to-Air | GZT036*3****B |  | 38200 | 19.9 | 4.1 | 27600
9037158 | 3.18 | HYDRON MODULE | WBAHP | Water-to-Air and Brine-to-Air | HZT036*3****B |  | 38200 | 19.9 | 4.1 | 27600
9037175 | 3.18 | TETCO | WBAHP | Water-to-Air and Brine-to-Air | TZT036*3****B |  | 38200 | 19.9 | 4.1 | 27600
9037215 | 3.18 | GEOCOMFORT | WBAHP | Water-to-Air and Brine-to-Air | GZT036*A****B |  | 38200 | 19.9 | 4.1 | 27600
9037240 | 3.18 | HYDRON MODULE | WBAHP | Water-to-Air and Brine-to-Air | HZT036*A****B |  | 38200 | 19.9 | 4.1 | 27600
9037275 | 3.18 | TETCO | WBAHP | Water-to-Air and Brine-to-Air | TZT036*A****B |  | 38200 | 19.9 | 4.1 | 27600
9038310 | 4.15 | GEOCOMFORT | WBAHP | Water-to-Air and Brine-to-Air | GZT048******B |  | 49800 | 18.3 | 3.9 | 37900
9038311 | 4.15 | HYDRON MODULE | WBAHP | Water-to-Air and Brine-to-Air | HZT048******B |  | 49800 | 18.3 | 3.9 | 37900
202350419 | 8.43 | AAON, Inc. | WBAHP | Water-to-Air and Brine-to-Air | RN-009-4-0-BCAY-V0-10-000-A |  | 101100 | 19.1 | 3.9 | 69000
202350426 | 10.78 | AAON, Inc. | WBAHP | Water-to-Air and Brine-to-Air | RN-011-2-0-ACAY-C0-10-000-A |  | 129300 | 17.5 | 3.6 | 95400
202350427 | 10.78 | AAON, Inc. | WBAHP | Water-to-Air and Brine-to-Air | RN-011-3-0-ACAY-C0-10-000-A |  | 129300 | 17.5 | 3.6 | 95400
202350428 | 10.78 | AAON, Inc. | WBAHP | Water-to-Air and Brine-to-Air | RN-011-4-0-ACAY-C0-10-000-A |  | 129300 | 17.5 | 3.6 | 95400
202350429 | 10.44 | AAON, Inc. | WBAHP | Water-to-Air and Brine-to-Air | RN-011-2-0-BCAY-V0-10-000-A |  | 125300 | 17.2 | 3.6 | 89400
202350430 | 10.44 | AAON, Inc. | WBAHP | Water-to-Air and Brine-to-Air | RN-011-3-0-BCAY-V0-10-000-A |  | 125300 | 17.2 | 3.6 | 89400
202350431 | 10.44 | AAON, Inc. | WBAHP | Water-to-Air and Brine-to-Air | RN-011-4-0-BCAY-V0-10-000-A |  | 125300 | 17.2 | 3.6 | 89400
202350444 | 6.7 | AAON, Inc. | WBAHP | Water-to-Air and Brine-to-Air | M2-007-2-H-ACAC-C0-10-000-A |  | 80400 | 17.4 | 3.6 | 52600
202350445 | 6.96 | AAON, Inc. | WBAHP | Water-to-Air and Brine-to-Air | M2-007-2-H-ACBC-C0-10-000-A |  | 83500 | 17.7 | 3.7 | 52900
202350446 | 6.14 | AAON, Inc. | WBAHP | Water-to-Air and Brine-to-Air | M2-007-2-H-BCAC-V0-10-000-A |  | 73700 | 17.3 | 3.7 | 54800
202350447 | 6.5 | AAON, Inc. | WBAHP | Water-to-Air and Brine-to-Air | M2-007-2-H-BCBC-V0-10-000-A |  | 78000 | 18.2 | 3.7 | 53800
202350448 | 6.7 | AAON, Inc. | WBAHP | Water-to-Air and Brine-to-Air | M2-007-3-H-ACAC-C0-10-000-A |  | 80400 | 17.4 | 3.6 | 52600
202350449 | 6.96 | AAON, Inc. | WBAHP | Water-to-Air and Brine-to-Air | M2-007-3-H-ACBC-C0-10-000-A |  | 83500 | 17.7 | 3.7 | 52900
202350450 | 6.14 | AAON, Inc. | WBAHP | Water-to-Air and Brine-to-Air | M2-007-3-H-BCAC-V0-10-000-A |  | 73700 | 17.3 | 3.7 | 54800
202350451 | 6.5 | AAON, Inc. | WBAHP | Water-to-Air and Brine-to-Air | M2-007-3-H-BCBC-V0-10-000-A |  | 78000 | 18.2 | 3.7 | 53800
202350452 | 6.7 | AAON, Inc. | WBAHP | Water-to-Air and Brine-to-Air | M2-007-4-H-ACAC-C0-10-000-A |  | 80400 | 17.4 | 3.6 | 52600
202350453 | 6.96 | AAON, Inc. | WBAHP | Water-to-Air and Brine-to-Air | M2-007-4-H-ACBC-C0-10-000-A |  | 83500 | 17.7 | 3.7 | 52900
202350454 | 6.14 | AAON, Inc. | WBAHP | Water-to-Air and Brine-to-Air | M2-007-4-H-BCAC-V0-10-000-A |  | 73700 | 17.3 | 3.7 | 54800
202350455 | 6.5 | AAON, Inc. | WBAHP | Water-to-Air and Brine-to-Air | M2-007-4-H-BCBC-V0-10-000-A |  | 78000 | 18.2 | 3.7 | 53800
207349397 | 4.23 | WaterFurnace | WBAHP | Water-to-Air and Brine-to-Air | NBV/NBH049**4*4 |  | 50800 | 19.3 | 4 | 38200
207349398 | 4.23 | WaterFurnace | WBAHP | Water-to-Air and Brine-to-Air | NBV/NBH049**0*1 |  | 50800 | 19.3 | 4 | 38200
207349399 | 4.23 | WaterFurnace | WBAHP | Water-to-Air and Brine-to-Air | NBV/NBH049**3*1 |  | 50800 | 19.3 | 4 | 38200
207349400 | 4.23 | WaterFurnace | WBAHP | Water-to-Air and Brine-to-Air | NBV/NBH049**4*1 |  | 50800 | 19.3 | 4 | 38200
207349401 | 5.46 | WaterFurnace | WBAHP | Water-to-Air and Brine-to-Air | NBV/NBH064**0*1 |  | 65500 | 19.3 | 3.8 | 47300
207349402 | 5.46 | WaterFurnace | WBAHP | Water-to-Air and Brine-to-Air | NBV/NBH064**3*1 |  | 65500 | 19.3 | 3.8 | 47300
207349403 | 5.46 | WaterFurnace | WBAHP | Water-to-Air and Brine-to-Air | NBV/NBH064**4*1 |  | 65500 | 19.3 | 3.8 | 47300
207349404 | 5.46 | WaterFurnace | WBAHP | Water-to-Air and Brine-to-Air | NBV/NBH064**4*4 |  | 65500 | 19.3 | 3.8 | 47300
207349405 | 5.46 | WaterFurnace | WBAHP | Water-to-Air and Brine-to-Air | NBV/NBH064**3*4 |  | 65500 | 19.3 | 3.8 | 47300
10259059 | 1.51 | TETCO | WBAHP | Water-to-Air and Brine-to-Air | TZS017*A***1B |  | 18100 | 20.5 | 3.8 | 13000
10259062 | 1.53 | GEOCOMFORT | WBAHP | Water-to-Air and Brine-to-Air | GZS017******B |  | 18300 | 18.6 | 3.7 | 13400
10259063 | 1.53 | HYDRON MODULE | WBAHP | Water-to-Air and Brine-to-Air | HZS017******B |  | 18300 | 18.6 | 3.7 | 13400
10259064 | 1.53 | TETCO | WBAHP | Water-to-Air and Brine-to-Air | TZS017******B |  | 18300 | 18.6 | 3.7 | 13400
10259065 | 1.53 | GEOCOMFORT | WBAHP | Water-to-Air and Brine-to-Air | GZS017*A****B |  | 18300 | 18.6 | 3.7 | 13400
10259066 | 1.53 | HYDRON MODULE | WBAHP | Water-to-Air and Brine-to-Air | HZS017*A****B |  | 18300 | 18.6 | 3.7 | 13400
10259067 | 1.53 | TETCO | WBAHP | Water-to-Air and Brine-to-Air | TZS017*A****B |  | 18300 | 18.6 | 3.7 | 13400
10271778 | 1.95 | 5 SERIES INDOOR SPLITS | WBAHP-CB | Water-to-Air and Brine-to-Air | NDZ026H1 | SAH026* | 23400 | 17.5 | 3.7 | 18400
10271930 | 1.95 | 5 SERIES INDOOR SPLITS | WBAHP-C | Water-to-Air and Brine-to-Air | NDZ026H1 | SRAA026* | 23400 | 17.5 | 3.7 | 18400
10271959 | 1.56 | 5 SERIES INDOOR SPLITS | WBAHP-CB | Water-to-Air and Brine-to-Air | NSZ022H1 | SAH022* | 18700 | 19.1 | 3.8 | 14000
10271961 | 1.56 | 5 SERIES INDOOR SPLITS | WBAHP-C | Water-to-Air and Brine-to-Air | NSZ022H1 | SRAA026* | 18700 | 19.1 | 3.8 | 14000
10271981 | 2.05 | 5 SERIES INDOOR SPLITS | WBAHP-CB | Water-to-Air and Brine-to-Air | NSZ030H1 | SAH030* | 24600 | 18.9 | 3.9 | 19800
10271985 | 2.05 | 5 SERIES INDOOR SPLITS | WBAHP-C | Water-to-Air and Brine-to-Air | NSZ030H1 | SRAA026* | 24600 | 18.9 | 3.9 | 19800
10272006 | 3.54 | 5 SERIES INDOOR SPLITS | WBAHP-CB | Water-to-Air and Brine-to-Air | NSZ048H1 | SAH048* | 42500 | 18.7 | 4 | 33400
10272008 | 3.54 | 5 SERIES INDOOR SPLITS | WBAHP-C | Water-to-Air and Brine-to-Air | NSZ048H1 | SRAA048* | 42500 | 18.7 | 4 | 33400
10272012 | 4.69 | 5 SERIES INDOOR SPLITS | WBAHP-CB | Water-to-Air and Brine-to-Air | NSZ060H1 | SAH060* | 56300 | 17.7 | 3.7 | 44000
10272014 | 4.69 | 5 SERIES INDOOR SPLITS | WBAHP-C | Water-to-Air and Brine-to-Air | NSZ060H1 | SRAA060* | 56300 | 17.7 | 3.7 | 44000
10272021 | 5.04 | 5 SERIES INDOOR SPLITS | WBAHP-C | Water-to-Air and Brine-to-Air | NSZ070H1 | SRAA060* | 60500 | 17.1 | 3.6 | 50700
10272215 | 1.95 | 5 SERIES OUTDOOR SPLITS | WBAHP-CB | Water-to-Air and Brine-to-Air | NDS026H1 | SAH026* | 23400 | 17.5 | 3.7 | 18400
10272216 | 1.95 | 5 SERIES OUTDOOR SPLITS | WBAHP-C | Water-to-Air and Brine-to-Air | NDS026H1 | SRAA026* | 23400 | 17.5 | 3.7 | 18400
10272219 | 3.86 | 5 SERIES OUTDOOR SPLITS | WBAHP-CB | Water-to-Air and Brine-to-Air | NDS049H1 | SAH048* | 46300 | 18 | 3.9 | 37700
10272220 | 3.86 | 5 SERIES OUTDOOR SPLITS | WBAHP-C | Water-to-Air and Brine-to-Air | NDS049H1 | SRAA048* | 46300 | 18 | 3.9 | 37700
10298936 | 3.25 | WaterFurnace | WBAHP | Water-to-Air and Brine-to-Air | UVV/UVH036**0*1 |  | 39000 | 21 | 3.8 | 29000
10298937 | 3.25 | WaterFurnace | WBAHP | Water-to-Air and Brine-to-Air | UVV/UVH036**3*1 |  | 39000 | 21 | 3.8 | 29000
10298938 | 3.25 | WaterFurnace | WBAHP | Water-to-Air and Brine-to-Air | UVV/UVH036**4*1 |  | 39000 | 21 | 3.8 | 29000
10298941 | 4 | WaterFurnace | WBAHP | Water-to-Air and Brine-to-Air | UVV/UVH048**0*1 |  | 48000 | 20 | 3.8 | 38000
10298942 | 4 | WaterFurnace | WBAHP | Water-to-Air and Brine-to-Air | UVV/UVH048**3*1 |  | 48000 | 20 | 3.8 | 38000
10298943 | 4 | WaterFurnace | WBAHP | Water-to-Air and Brine-to-Air | UVV/UVH048**4*1 |  | 48000 | 20 | 3.8 | 38000
10298944 | 5.17 | WaterFurnace | WBAHP | Water-to-Air and Brine-to-Air | UVV/UVH060**0*1 |  | 62000 | 17.8 | 3.7 | 45000
10298946 | 5.17 | WaterFurnace | WBAHP | Water-to-Air and Brine-to-Air | UVV/UVH060**3*1 |  | 62000 | 17.8 | 3.7 | 45000
10298947 | 5.17 | WaterFurnace | WBAHP | Water-to-Air and Brine-to-Air | UVV/UVH060**4*1 |  | 62000 | 17.8 | 3.7 | 45000
10304639 | 1.95 | YORK BY JOHNSON CONTROLS | WBAHP-CB | Water-to-Air and Brine-to-Air | YAZT026**1 | SAH026* | 23400 | 17.5 | 3.7 | 18400
10304640 | 1.95 | YORK BY JOHNSON CONTROLS | WBAHP-C | Water-to-Air and Brine-to-Air | YAZT026**1 | SRAA026* | 23400 | 17.5 | 3.7 | 18400
10304641 | 1.95 | GeoSmart Energy | WBAHP-CB | Water-to-Air and Brine-to-Air | GTZ026*1 | SAH026* | 23400 | 17.5 | 3.7 | 18400
10304642 | 1.95 | GEOSTAR | WBAHP-CB | Water-to-Air and Brine-to-Air | 103H026**1 | SAH026* | 23400 | 17.5 | 3.7 | 18400
10304646 | 1.95 | GEOSTAR | WBAHP-C | Water-to-Air and Brine-to-Air | 103H026**1 | SRAA026* | 23400 | 17.5 | 3.7 | 18400
10304657 | 1.95 | GeoSmart Energy | WBAHP-C | Water-to-Air and Brine-to-Air | GTZ026*1 | SRAA026* | 23400 | 17.5 | 3.7 | 18400
10305457 | 1.95 | GEOSTAR | WBAHP-CB | Water-to-Air and Brine-to-Air | 104H026**1 | SAH026* | 23400 | 17.5 | 3.7 | 18400
10305458 | 1.95 | GEOSTAR | WBAHP-C | Water-to-Air and Brine-to-Air | 104H026**1 | SRAA026* | 23400 | 17.5 | 3.7 | 18400
10316642 | 1.95 | YORK BY JOHNSON CONTROLS | WBAHP-CB | Water-to-Air and Brine-to-Air | YAST026**1 | SAH026* | 23400 | 17.5 | 3.7 | 18400
10316643 | 1.95 | GeoSmart Energy | WBAHP-CB | Water-to-Air and Brine-to-Air | GTS026*1 | SAH026* | 23400 | 17.5 | 3.7 | 18400
10316644 | 1.95 | YORK BY JOHNSON CONTROLS | WBAHP-C | Water-to-Air and Brine-to-Air | YAST026**1 | SRAA026* | 23400 | 17.5 | 3.7 | 18400
10316645 | 1.95 | GeoSmart Energy | WBAHP-C | Water-to-Air and Brine-to-Air | GTS026*1 | SRAA026* | 23400 | 17.5 | 3.7 | 18400
10316654 | 3.86 | YORK BY JOHNSON CONTROLS | WBAHP-CB | Water-to-Air and Brine-to-Air | YAST049**1 | SAH048* | 46300 | 18 | 3.9 | 37700
10316655 | 3.86 | GEOSTAR | WBAHP-CB | Water-to-Air and Brine-to-Air | 104H049**1 | SAH048* | 46300 | 18 | 3.9 | 37700
10316656 | 3.86 | GeoSmart Energy | WBAHP-CB | Water-to-Air and Brine-to-Air | GTS049*1 | SAH048* | 46300 | 18 | 3.9 | 37700
10316657 | 3.86 | YORK BY JOHNSON CONTROLS | WBAHP-C | Water-to-Air and Brine-to-Air | YAST049**1 | SRAA048* | 46300 | 18 | 3.9 | 37700
10316658 | 3.86 | GeoSmart Energy | WBAHP-C | Water-to-Air and Brine-to-Air | GTS049*1 | SRAA048* | 46300 | 18 | 3.9 | 37700
10316660 | 3.86 | GEOSTAR | WBAHP-C | Water-to-Air and Brine-to-Air | 104H049**1 | SRAA048* | 46300 | 18 | 3.9 | 37700
7416889 | 2.81 | YORK BY JOHNSON CONTROLS | WBAHP | Water-to-Air and Brine-to-Air | YKSV/YKSH036**2*4 |  | 33700 | 22 | 4.2 | 24400
7416979 | 2.74 | YORK BY JOHNSON CONTROLS | WBAHP | Water-to-Air and Brine-to-Air | YKSV/YKSH036**3*0 |  | 32900 | 19.2 | 3.8 | 24400
7417060 | 2.81 | YORK BY JOHNSON CONTROLS | WBAHP | Water-to-Air and Brine-to-Air | YKSV/YKSH036**3*1 |  | 33700 | 22 | 4.2 | 24400
7417146 | 2.81 | YORK BY JOHNSON CONTROLS | WBAHP | Water-to-Air and Brine-to-Air | YKSV/YKSH036**3*4 |  | 33700 | 22 | 4.2 | 24400
7417250 | 2.74 | YORK BY JOHNSON CONTROLS | WBAHP | Water-to-Air and Brine-to-Air | YKSV/YKSH036**4*0 |  | 32900 | 19.2 | 3.8 | 24400
7417329 | 2.81 | YORK BY JOHNSON CONTROLS | WBAHP | Water-to-Air and Brine-to-Air | YKSV/YKSH036**4*1 |  | 33700 | 22 | 4.2 | 24400
7417419 | 2.81 | YORK BY JOHNSON CONTROLS | WBAHP | Water-to-Air and Brine-to-Air | YKSV/YKSH036**4*4 |  | 33700 | 22 | 4.2 | 24400
7417586 | 3.18 | YORK BY JOHNSON CONTROLS | WBAHP | Water-to-Air and Brine-to-Air | YKTV/YKTH038**0*1 |  | 38200 | 19.7 | 4.2 | 28500
7417698 | 3.18 | YORK BY JOHNSON CONTROLS | WBAHP | Water-to-Air and Brine-to-Air | YKTV/YKTH038**0*4 |  | 38200 | 19.7 | 4.2 | 28500
7417776 | 3.18 | YORK BY JOHNSON CONTROLS | WBAHP | Water-to-Air and Brine-to-Air | YKTV/YKTH038**2*1 |  | 38200 | 19.7 | 4.2 | 28500
7417867 | 3.18 | YORK BY JOHNSON CONTROLS | WBAHP | Water-to-Air and Brine-to-Air | YKTV/YKTH038**2*4 |  | 38200 | 19.7 | 4.2 | 28500
7417918 | 3.18 | YORK BY JOHNSON CONTROLS | WBAHP | Water-to-Air and Brine-to-Air | YKTV/YKTH038**3*1 |  | 38200 | 19.7 | 4.2 | 28500
7417992 | 3.18 | YORK BY JOHNSON CONTROLS | WBAHP | Water-to-Air and Brine-to-Air | YKTV/YKTH038**3*4 |  | 38200 | 19.7 | 4.2 | 28500
7418047 | 3.18 | YORK BY JOHNSON CONTROLS | WBAHP | Water-to-Air and Brine-to-Air | YKTV/YKTH038**4*1 |  | 38200 | 19.7 | 4.2 | 28500
7418154 | 3.18 | YORK BY JOHNSON CONTROLS | WBAHP | Water-to-Air and Brine-to-Air | YKTV/YKTH038**4*4 |  | 38200 | 19.7 | 4.2 | 28500
7418360 | 3.39 | YORK BY JOHNSON CONTROLS | WBAHP | Water-to-Air and Brine-to-Air | YKSV/YKSH042**0*1 |  | 40700 | 21.7 | 4 | 28900
7418435 | 3.39 | YORK BY JOHNSON CONTROLS | WBAHP | Water-to-Air and Brine-to-Air | YKSV/YKSH042**0*4 |  | 40700 | 21.7 | 4 | 28900
7418635 | 3.39 | YORK BY JOHNSON CONTROLS | WBAHP | Water-to-Air and Brine-to-Air | YKSV/YKSH042**3*1 |  | 40700 | 21.7 | 4 | 28900
7418715 | 3.39 | YORK BY JOHNSON CONTROLS | WBAHP | Water-to-Air and Brine-to-Air | YKSV/YKSH042**3*4 |  | 40700 | 21.7 | 4 | 28900
7418887 | 3.39 | YORK BY JOHNSON CONTROLS | WBAHP | Water-to-Air and Brine-to-Air | YKSV/YKSH042**4*1 |  | 40700 | 21.7 | 4 | 28900
7418965 | 3.39 | YORK BY JOHNSON CONTROLS | WBAHP | Water-to-Air and Brine-to-Air | YKSV/YKSH042**4*4 |  | 40700 | 21.7 | 4 | 28900
7419321 | 3.83 | YORK BY JOHNSON CONTROLS | WBAHP | Water-to-Air and Brine-to-Air | YKSV/YKSH048**0*1 |  | 45900 | 18.8 | 4 | 36400
7419403 | 3.83 | YORK BY JOHNSON CONTROLS | WBAHP | Water-to-Air and Brine-to-Air | YKSV/YKSH048**0*4 |  | 45900 | 18.8 | 4 | 36400
7419527 | 3.83 | YORK BY JOHNSON CONTROLS | WBAHP | Water-to-Air and Brine-to-Air | YKSV/YKSH048**3*1 |  | 45900 | 18.8 | 4 | 36400
7419618 | 3.83 | YORK BY JOHNSON CONTROLS | WBAHP | Water-to-Air and Brine-to-Air | YKSV/YKSH048**3*4 |  | 45900 | 18.8 | 4 | 36400
7419733 | 3.83 | YORK BY JOHNSON CONTROLS | WBAHP | Water-to-Air and Brine-to-Air | YKSV/YKSH048**4*1 |  | 45900 | 18.8 | 4 | 36400
7419797 | 3.83 | YORK BY JOHNSON CONTROLS | WBAHP | Water-to-Air and Brine-to-Air | YKSV/YKSH048**4*4 |  | 45900 | 18.8 | 4 | 36400
7421327 | 4.23 | YORK BY JOHNSON CONTROLS | WBAHP | Water-to-Air and Brine-to-Air | YKTV/YKTH049**0*1 |  | 50800 | 19.3 | 4 | 38200
7421397 | 4.23 | YORK BY JOHNSON CONTROLS | WBAHP | Water-to-Air and Brine-to-Air | YKTV/YKTH049**0*4 |  | 50800 | 19.3 | 4 | 38200
7421438 | 4.23 | YORK BY JOHNSON CONTROLS | WBAHP | Water-to-Air and Brine-to-Air | YKTV/YKTH049**3*1 |  | 50800 | 19.3 | 4 | 38200
7421969 | 4.23 | YORK BY JOHNSON CONTROLS | WBAHP | Water-to-Air and Brine-to-Air | YKTV/YKTH049**4*1 |  | 50800 | 19.3 | 4 | 38200
7421970 | 4.23 | YORK BY JOHNSON CONTROLS | WBAHP | Water-to-Air and Brine-to-Air | YKTV/YKTH049**4*4 |  | 50800 | 19.3 | 4 | 38200
7421971 | 5.19 | YORK BY JOHNSON CONTROLS | WBAHP | Water-to-Air and Brine-to-Air | YKSV/YKSH060**0*0 |  | 62300 | 17.4 | 3.7 | 46100
7421972 | 5.18 | YORK BY JOHNSON CONTROLS | WBAHP | Water-to-Air and Brine-to-Air | YKSV/YKSH060**0*1 |  | 62200 | 18.4 | 4 | 47900
7421973 | 5.18 | YORK BY JOHNSON CONTROLS | WBAHP | Water-to-Air and Brine-to-Air | YKSV/YKSH060**0*4 |  | 62200 | 18.4 | 4 | 47900
7421974 | 5.19 | YORK BY JOHNSON CONTROLS | WBAHP | Water-to-Air and Brine-to-Air | YKSV/YKSH060**3*0 |  | 62300 | 17.4 | 3.7 | 46100
7421975 | 5.18 | YORK BY JOHNSON CONTROLS | WBAHP | Water-to-Air and Brine-to-Air | YKSV/YKSH060**3*1 |  | 62200 | 18.4 | 4 | 47900
7421976 | 5.18 | YORK BY JOHNSON CONTROLS | WBAHP | Water-to-Air and Brine-to-Air | YKSV/YKSH060**3*4 |  | 62200 | 18.4 | 4 | 47900
7421977 | 5.19 | YORK BY JOHNSON CONTROLS | WBAHP | Water-to-Air and Brine-to-Air | YKSV/YKSH060**4*0 |  | 62300 | 17.4 | 3.7 | 46100
7421980 | 5.18 | YORK BY JOHNSON CONTROLS | WBAHP | Water-to-Air and Brine-to-Air | YKSV/YKSH060**4*1 |  | 62200 | 18.4 | 4 | 47900
7421989 | 5.18 | YORK BY JOHNSON CONTROLS | WBAHP | Water-to-Air and Brine-to-Air | YKSV/YKSH060**4*4 |  | 62200 | 18.4 | 4 | 47900
7421999 | 5.19 | YORK BY JOHNSON CONTROLS | WBAHP | Water-to-Air and Brine-to-Air | YKSV/YKSH060**5*0 |  | 62300 | 17.4 | 3.7 | 46100
7422020 | 5.46 | YORK BY JOHNSON CONTROLS | WBAHP | Water-to-Air and Brine-to-Air | YKTV/YKTH064**0*1 |  | 65500 | 19.3 | 3.8 | 47300
7422043 | 5.46 | YORK BY JOHNSON CONTROLS | WBAHP | Water-to-Air and Brine-to-Air | YKTV/YKTH064**0*4 |  | 65500 | 19.3 | 3.8 | 47300
7422058 | 5.46 | YORK BY JOHNSON CONTROLS | WBAHP | Water-to-Air and Brine-to-Air | YKTV/YKTH064**3*1 |  | 65500 | 19.3 | 3.8 | 47300
7422072 | 5.46 | YORK BY JOHNSON CONTROLS | WBAHP | Water-to-Air and Brine-to-Air | YKTV/YKTH064**3*4 |  | 65500 | 19.3 | 3.8 | 47300
7422083 | 5.46 | YORK BY JOHNSON CONTROLS | WBAHP | Water-to-Air and Brine-to-Air | YKTV/YKTH064**4*1 |  | 65500 | 19.3 | 3.8 | 47300
7422093 | 5.46 | YORK BY JOHNSON CONTROLS | WBAHP | Water-to-Air and Brine-to-Air | YKTV/YKTH064**4*4 |  | 65500 | 19.3 | 3.8 | 47300
205767566 | 1.28 | ClimateMaster | WBAHP | Water-to-Air and Brine-to-Air | TSL15 A |  | 15400 | 17.7 | 3.6 | 11500
205767567 | 1.28 | ClimateMaster | WBAHP | Water-to-Air and Brine-to-Air | TSL15 B |  | 15400 | 19.2 | 3.7 | 11000
205767571 | 2.21 | ClimateMaster | WBAHP | Water-to-Air and Brine-to-Air | TSL24 B |  | 26500 | 19.4 | 3.6 | 18500
205767573 | 2.46 | ClimateMaster | WBAHP | Water-to-Air and Brine-to-Air | TSL30 B |  | 29500 | 18.4 | 3.7 | 21000
205767582 | 3.14 | ClimateMaster | WBAHP-CB | Water-to-Air and Brine-to-Air | TES/P038B | TAH038C | 37700 | 17.8 | 3.8 | 26200
206347002 | 2.63 | DAIKIN | WBAHP | Water-to-Air and Brine-to-Air | WCCW*030*E***14* |  | 31600 | 18.4 | 3.8 | 23000
206347003 | 2.63 | DAIKIN | WBAHP | Water-to-Air and Brine-to-Air | WCCW*030*F***14* |  | 31600 | 18.4 | 3.8 | 23000
206347004 | 2.63 | DAIKIN | WBAHP | Water-to-Air and Brine-to-Air | WCCW*030*J***14* |  | 31600 | 18.4 | 3.8 | 23000
206347005 | 2.63 | DAIKIN | WBAHP | Water-to-Air and Brine-to-Air | WCCW*030*K***14* |  | 31600 | 18.4 | 3.8 | 23000
206347006 | 3.17 | DAIKIN | WBAHP | Water-to-Air and Brine-to-Air | WCCW*036*E***14* |  | 38000 | 18.8 | 3.8 | 28700
206347007 | 3.17 | DAIKIN | WBAHP | Water-to-Air and Brine-to-Air | WCCW*036*F***14* |  | 38000 | 18.8 | 3.8 | 28700
206347008 | 3.17 | DAIKIN | WBAHP | Water-to-Air and Brine-to-Air | WCCW*036*J***14* |  | 38000 | 18.8 | 3.8 | 28700
206347009 | 3.17 | DAIKIN | WBAHP | Water-to-Air and Brine-to-Air | WCCW*036*K***14* |  | 38000 | 18.8 | 3.8 | 28700
206347010 | 3.68 | DAIKIN | WBAHP | Water-to-Air and Brine-to-Air | WCCW*042*E***14* |  | 44100 | 17.9 | 3.8 | 34600
206347011 | 3.68 | DAIKIN | WBAHP | Water-to-Air and Brine-to-Air | WCCW*042*F***14* |  | 44100 | 17.9 | 3.8 | 34600
206347012 | 3.68 | DAIKIN | WBAHP | Water-to-Air and Brine-to-Air | WCCW*042*K***14* |  | 44100 | 17.9 | 3.8 | 34600
206347013 | 4.22 | DAIKIN | WBAHP | Water-to-Air and Brine-to-Air | WCCW*048*E***14* |  | 50600 | 18.2 | 3.9 | 39300
206347014 | 4.22 | DAIKIN | WBAHP | Water-to-Air and Brine-to-Air | WCCW*048*F***14* |  | 50600 | 18.2 | 3.9 | 39300
206347015 | 4.22 | DAIKIN | WBAHP | Water-to-Air and Brine-to-Air | WCCW*048*K***14* |  | 50600 | 18.2 | 3.9 | 39300
206347016 | 5.14 | DAIKIN | WBAHP | Water-to-Air and Brine-to-Air | WCCW*060*E***14* |  | 61700 | 17.9 | 3.9 | 48000
206347017 | 5.14 | DAIKIN | WBAHP | Water-to-Air and Brine-to-Air | WCCW*060*F***14* |  | 61700 | 17.9 | 3.9 | 48000
206347018 | 5.14 | DAIKIN | WBAHP | Water-to-Air and Brine-to-Air | WCCW*060*K***14* |  | 61700 | 17.9 | 3.9 | 48000
206347036 | 1.4 | DAIKIN | WBAHP | Water-to-Air and Brine-to-Air | WCCW*015*J***14* |  | 16800 | 20.8 | 3.8 | 11500
206347038 | 1.43 | DAIKIN | WBAHP | Water-to-Air and Brine-to-Air | WCCW*015*E***14* |  | 17200 | 20.8 | 4 | 11500
207083977 | 3.19 | CARRIER | WBAHP | Water-to-Air and Brine-to-Air | 50PCH036N/P/W/Y*C/A5/EE |  | 38300 | 17.1 | 3.6 | 26700
207083981 | 3.19 | CARRIER | WBAHP | Water-to-Air and Brine-to-Air | 50PCV036J/K*C/A5/EE |  | 38300 | 17.1 | 3.6 | 26700
207083985 | 3.19 | CARRIER | WBAHP | Water-to-Air and Brine-to-Air | 50PCH036N/P/W/Y*C/A6/FE |  | 38300 | 17.1 | 3.6 | 26700
207083989 | 3.19 | CARRIER | WBAHP | Water-to-Air and Brine-to-Air | 50PCV036J/K*C/A6/FE |  | 38300 | 17.1 | 3.6 | 26700
202146971 | 2.48 | GEOCOMFORT | WBAHP | Water-to-Air and Brine-to-Air | GZS030*2 |  | 29700 | 17.7 | 3.6 | 22900
202146972 | 2.48 | GEOCOMFORT | WBAHP | Water-to-Air and Brine-to-Air | GZS030*3 |  | 29700 | 17.7 | 3.6 | 22900
202146973 | 2.48 | GEOCOMFORT | WBAHP | Water-to-Air and Brine-to-Air | GZS030*4 |  | 29700 | 17.7 | 3.6 | 22900
202146974 | 2.48 | GEOCOMFORT | WBAHP | Water-to-Air and Brine-to-Air | GZS030*A |  | 29700 | 17.7 | 3.6 | 22900
202146975 | 2.42 | GEOCOMFORT | WBAHP | Water-to-Air and Brine-to-Air | GZS030*****1 |  | 29000 | 18.8 | 3.8 | 21700
202146976 | 2.42 | GEOCOMFORT | WBAHP | Water-to-Air and Brine-to-Air | GZS030*2***1 |  | 29000 | 18.8 | 3.8 | 21700
202146977 | 2.48 | HYDRON MODULE | WBAHP | Water-to-Air and Brine-to-Air | HZS030 |  | 29700 | 17.7 | 3.6 | 22900
202146978 | 2.48 | HYDRON MODULE | WBAHP | Water-to-Air and Brine-to-Air | HZS030*2 |  | 29700 | 17.7 | 3.6 | 22900
202146979 | 2.48 | HYDRON MODULE | WBAHP | Water-to-Air and Brine-to-Air | HZS030*3 |  | 29700 | 17.7 | 3.6 | 22900
202146980 | 2.48 | HYDRON MODULE | WBAHP | Water-to-Air and Brine-to-Air | HZS030*4 |  | 29700 | 17.7 | 3.6 | 22900
202146981 | 2.48 | HYDRON MODULE | WBAHP | Water-to-Air and Brine-to-Air | HZS030*A |  | 29700 | 17.7 | 3.6 | 22900
202146982 | 2.42 | HYDRON MODULE | WBAHP | Water-to-Air and Brine-to-Air | HZS030*****1 |  | 29000 | 18.8 | 3.8 | 21700
202146983 | 2.42 | HYDRON MODULE | WBAHP | Water-to-Air and Brine-to-Air | HZS030*2***1 |  | 29000 | 18.8 | 3.8 | 21700
202146984 | 2.48 | TETCO | WBAHP | Water-to-Air and Brine-to-Air | TZS030 |  | 29700 | 17.7 | 3.6 | 22900
202146985 | 2.48 | TETCO | WBAHP | Water-to-Air and Brine-to-Air | TZS030*2 |  | 29700 | 17.7 | 3.6 | 22900
202146986 | 2.48 | TETCO | WBAHP | Water-to-Air and Brine-to-Air | TZS030*3 |  | 29700 | 17.7 | 3.6 | 22900
202146987 | 2.48 | TETCO | WBAHP | Water-to-Air and Brine-to-Air | TZS030*4 |  | 29700 | 17.7 | 3.6 | 22900
202146988 | 2.48 | TETCO | WBAHP | Water-to-Air and Brine-to-Air | TZS030*A |  | 29700 | 17.7 | 3.6 | 22900
202146989 | 2.42 | TETCO | WBAHP | Water-to-Air and Brine-to-Air | TZS030*****1 |  | 29000 | 18.8 | 3.8 | 21700
202146990 | 2.42 | TETCO | WBAHP | Water-to-Air and Brine-to-Air | TZS030*2***1 |  | 29000 | 18.8 | 3.8 | 21700
202146991 | 3.05 | GEOCOMFORT | WBAHP | Water-to-Air and Brine-to-Air | GZS036 |  | 36600 | 17.9 | 3.7 | 28300
202146992 | 3.05 | GEOCOMFORT | WBAHP | Water-to-Air and Brine-to-Air | GZS036*2 |  | 36600 | 17.9 | 3.7 | 28300
202146993 | 3.05 | GEOCOMFORT | WBAHP | Water-to-Air and Brine-to-Air | GZS036*3 |  | 36600 | 17.9 | 3.7 | 28300
202146994 | 3.05 | GEOCOMFORT | WBAHP | Water-to-Air and Brine-to-Air | GZS036*4 |  | 36600 | 17.9 | 3.7 | 28300
202146995 | 3.05 | GEOCOMFORT | WBAHP | Water-to-Air and Brine-to-Air | GZS036*A |  | 36600 | 17.9 | 3.7 | 28300
202146996 | 3.1 | GEOCOMFORT | WBAHP | Water-to-Air and Brine-to-Air | GZS036*****1 |  | 37200 | 18.8 | 3.9 | 27500
202146997 | 3.1 | GEOCOMFORT | WBAHP | Water-to-Air and Brine-to-Air | GZS036*2***1 |  | 37200 | 18.8 | 3.9 | 27500
202146998 | 3.1 | GEOCOMFORT | WBAHP | Water-to-Air and Brine-to-Air | GZS036*3***1 |  | 37200 | 18.8 | 3.9 | 27500
202146999 | 3.1 | GEOCOMFORT | WBAHP | Water-to-Air and Brine-to-Air | GZS036*A***1 |  | 37200 | 18.8 | 3.9 | 27500
202147000 | 3.05 | HYDRON MODULE | WBAHP | Water-to-Air and Brine-to-Air | HZS036 |  | 36600 | 17.9 | 3.7 | 28300
202147001 | 3.05 | HYDRON MODULE | WBAHP | Water-to-Air and Brine-to-Air | HZS036*2 |  | 36600 | 17.9 | 3.7 | 28300
202147002 | 3.05 | HYDRON MODULE | WBAHP | Water-to-Air and Brine-to-Air | HZS036*3 |  | 36600 | 17.9 | 3.7 | 28300
202147003 | 3.05 | HYDRON MODULE | WBAHP | Water-to-Air and Brine-to-Air | HZS036*4 |  | 36600 | 17.9 | 3.7 | 28300
202147004 | 3.05 | HYDRON MODULE | WBAHP | Water-to-Air and Brine-to-Air | HZS036*A |  | 36600 | 17.9 | 3.7 | 28300
202147005 | 3.1 | HYDRON MODULE | WBAHP | Water-to-Air and Brine-to-Air | HZS036*****1 |  | 37200 | 18.8 | 3.9 | 27500
202147006 | 3.1 | HYDRON MODULE | WBAHP | Water-to-Air and Brine-to-Air | HZS036*2***1 |  | 37200 | 18.8 | 3.9 | 27500
202147007 | 3.1 | HYDRON MODULE | WBAHP | Water-to-Air and Brine-to-Air | HZS036*3***1 |  | 37200 | 18.8 | 3.9 | 27500
202147008 | 3.1 | HYDRON MODULE | WBAHP | Water-to-Air and Brine-to-Air | HZS036*A***1 |  | 37200 | 18.8 | 3.9 | 27500
202147009 | 3.05 | TETCO | WBAHP | Water-to-Air and Brine-to-Air | TZS036 |  | 36600 | 17.9 | 3.7 | 28300
202147010 | 3.05 | TETCO | WBAHP | Water-to-Air and Brine-to-Air | TZS036*2 |  | 36600 | 17.9 | 3.7 | 28300
202147011 | 3.05 | TETCO | WBAHP | Water-to-Air and Brine-to-Air | TZS036*3 |  | 36600 | 17.9 | 3.7 | 28300
202147012 | 3.05 | TETCO | WBAHP | Water-to-Air and Brine-to-Air | TZS036*4 |  | 36600 | 17.9 | 3.7 | 28300
202147013 | 3.05 | TETCO | WBAHP | Water-to-Air and Brine-to-Air | TZS036*A |  | 36600 | 17.9 | 3.7 | 28300
202147014 | 3.1 | TETCO | WBAHP | Water-to-Air and Brine-to-Air | TZS036*****1 |  | 37200 | 18.8 | 3.9 | 27500
202147015 | 3.1 | TETCO | WBAHP | Water-to-Air and Brine-to-Air | TZS036*2***1 |  | 37200 | 18.8 | 3.9 | 27500
202147016 | 3.1 | TETCO | WBAHP | Water-to-Air and Brine-to-Air | TZS036*3***1 |  | 37200 | 18.8 | 3.9 | 27500
202147017 | 3.1 | TETCO | WBAHP | Water-to-Air and Brine-to-Air | TZS036*A***1 |  | 37200 | 18.8 | 3.9 | 27500
202147018 | 3.43 | GEOCOMFORT | WBAHP | Water-to-Air and Brine-to-Air | GZS042 |  | 41100 | 17.9 | 3.7 | 31700
202147019 | 3.43 | GEOCOMFORT | WBAHP | Water-to-Air and Brine-to-Air | GZS042*2 |  | 41100 | 17.9 | 3.7 | 31700
202147020 | 3.43 | GEOCOMFORT | WBAHP | Water-to-Air and Brine-to-Air | GZS042*3 |  | 41100 | 17.9 | 3.7 | 31700
202147021 | 3.43 | GEOCOMFORT | WBAHP | Water-to-Air and Brine-to-Air | GZS042*4 |  | 41100 | 17.9 | 3.7 | 31700
202147022 | 3.39 | GEOCOMFORT | WBAHP | Water-to-Air and Brine-to-Air | GZS042*****1 |  | 40700 | 19.2 | 3.8 | 30200
202147023 | 3.39 | GEOCOMFORT | WBAHP | Water-to-Air and Brine-to-Air | GZS042*2***1 |  | 40700 | 19.2 | 3.8 | 30200
202147024 | 3.43 | HYDRON MODULE | WBAHP | Water-to-Air and Brine-to-Air | HZS042 |  | 41100 | 17.9 | 3.7 | 31700
202147025 | 3.43 | HYDRON MODULE | WBAHP | Water-to-Air and Brine-to-Air | HZS042*2 |  | 41100 | 17.9 | 3.7 | 31700
202147026 | 3.43 | HYDRON MODULE | WBAHP | Water-to-Air and Brine-to-Air | HZS042*3 |  | 41100 | 17.9 | 3.7 | 31700
207335407 | 2.33 | GeoSmart Energy | WBAHP | Water-to-Air and Brine-to-Air | GS030**1*(0,3)*J |  | 27900 | 21.1 | 3.7 | 20300
207335408 | 2.34 | GeoSmart Energy | WBAHP | Water-to-Air and Brine-to-Air | GS030**1*(1,4)*J |  | 28100 | 22 | 3.9 | 20500
5295980 | 2.17 | WaterFurnace | WBAHP | Water-to-Air and Brine-to-Air | NBV/NBH024**0*0 |  | 26000 | 19.2 | 3.7 | 18900
5295981 | 2.17 | WaterFurnace | WBAHP | Water-to-Air and Brine-to-Air | NBV/NBH024**3*0 |  | 26000 | 19.2 | 3.7 | 18900
5295982 | 2.17 | WaterFurnace | WBAHP | Water-to-Air and Brine-to-Air | NBV/NBH024**4*0 |  | 26000 | 19.2 | 3.7 | 18900
5295983 | 2.17 | WaterFurnace | WBAHP | Water-to-Air and Brine-to-Air | NBV/NBH024**2*0 |  | 26000 | 19.2 | 3.7 | 18900
5295984 | 2.17 | WaterFurnace | WBAHP | Water-to-Air and Brine-to-Air | NBV/NBH024**0*1 |  | 26000 | 19.6 | 3.8 | 19000
5295985 | 2.17 | WaterFurnace | WBAHP | Water-to-Air and Brine-to-Air | NBV/NBH024**3*1 |  | 26000 | 19.6 | 3.8 | 19000
5295986 | 2.17 | WaterFurnace | WBAHP | Water-to-Air and Brine-to-Air | NBV/NBH024**2*1 |  | 26000 | 19.6 | 3.8 | 19000
5295987 | 2.17 | WaterFurnace | WBAHP | Water-to-Air and Brine-to-Air | NBV/NBH024**4*1 |  | 26000 | 19.6 | 3.8 | 19000
5295988 | 2.17 | WaterFurnace | WBAHP | Water-to-Air and Brine-to-Air | NBV/NBH024**4*4 |  | 26000 | 19.6 | 3.8 | 19000
5295989 | 2.17 | WaterFurnace | WBAHP | Water-to-Air and Brine-to-Air | NBV/NBH024**3*4 |  | 26000 | 19.6 | 3.8 | 19000
5295990 | 2.17 | WaterFurnace | WBAHP | Water-to-Air and Brine-to-Air | NBV/NBH024**0*4 |  | 26000 | 19.6 | 3.8 | 19000
5295991 | 2.17 | WaterFurnace | WBAHP | Water-to-Air and Brine-to-Air | NBV/NBH024**2*4 |  | 26000 | 19.6 | 3.8 | 19000
5295992 | 2.33 | WaterFurnace | WBAHP | Water-to-Air and Brine-to-Air | NBV/NBH030**0*0 |  | 27900 | 21.1 | 3.7 | 20300
5295993 | 2.33 | WaterFurnace | WBAHP | Water-to-Air and Brine-to-Air | NBV/NBH030**3*0 |  | 27900 | 21.1 | 3.7 | 20300
5295994 | 2.33 | WaterFurnace | WBAHP | Water-to-Air and Brine-to-Air | NBV/NBH030**4*0 |  | 27900 | 21.1 | 3.7 | 20300
5295995 | 2.33 | WaterFurnace | WBAHP | Water-to-Air and Brine-to-Air | NBV/NBH030**2*0 |  | 27900 | 21.1 | 3.7 | 20300
5295996 | 2.34 | WaterFurnace | WBAHP | Water-to-Air and Brine-to-Air | NBV/NBH030**0*1 |  | 28100 | 22 | 3.9 | 20500
5295997 | 2.34 | WaterFurnace | WBAHP | Water-to-Air and Brine-to-Air | NBV/NBH030**2*1 |  | 28100 | 22 | 3.9 | 20500
5295998 | 2.34 | WaterFurnace | WBAHP | Water-to-Air and Brine-to-Air | NBV/NBH030**3*1 |  | 28100 | 22 | 3.9 | 20500
5295999 | 2.34 | WaterFurnace | WBAHP | Water-to-Air and Brine-to-Air | NBV/NBH030**4*1 |  | 28100 | 22 | 3.9 | 20500
5296000 | 2.34 | WaterFurnace | WBAHP | Water-to-Air and Brine-to-Air | NBV/NBH030**4*4 |  | 28100 | 22 | 3.9 | 20500
5296001 | 2.34 | WaterFurnace | WBAHP | Water-to-Air and Brine-to-Air | NBV/NBH030**3*4 |  | 28100 | 22 | 3.9 | 20500
205737516 | 1.25 | ICE AIR LLC | WBAHP | Water-to-Air and Brine-to-Air | 8VSHPGE15** |  | 15000 | 17.5 | 3.7 | 10500
205746250 | 0.92 | ICE AIR LLC | WBAHP | Water-to-Air and Brine-to-Air | 8VSHPGE09** |  | 11000 | 21.3 | 3.64 | 6500
205746251 | 1.15 | ICE AIR LLC | WBAHP | Water-to-Air and Brine-to-Air | 8VSHPGE12** |  | 13800 | 20.1 | 3.7 | 9000
205746252 | 1.63 | ICE AIR LLC | WBAHP | Water-to-Air and Brine-to-Air | 8VSHPGE18** |  | 19500 | 18.7 | 3.63 | 13400
205746253 | 2.07 | ICE AIR LLC | WBAHP | Water-to-Air and Brine-to-Air | 8VSHPGE24** |  | 24800 | 18.4 | 3.66 | 17000
205754414 | 2.5 | ICE AIR LLC | WBAHP | Water-to-Air and Brine-to-Air | 8VSHPGE30** |  | 30000 | 17.3 | 3.6 | 21900
205754885 | 1.23 | Johnson Controls | WBAHP | Water-to-Air and Brine-to-Air | JCH/V015A*W/K B |  | 14800 | 18 | 3.6 | 11000
205754886 | 1.23 | SKYMARK | WBAHP | Water-to-Air and Brine-to-Air | JCH/V015A*W/K C |  | 14800 | 18 | 3.6 | 11000
205754889 | 1.63 | Johnson Controls | WBAHP | Water-to-Air and Brine-to-Air | JCH/V018A*W/K B |  | 19500 | 17.1 | 3.7 | 14100
205754890 | 1.63 | SKYMARK | WBAHP | Water-to-Air and Brine-to-Air | JCH/V018A*W/K C |  | 19500 | 17.1 | 3.7 | 14100
206185754 | 1.26 | DAIKIN | WBAHP | Water-to-Air and Brine-to-Air | WGCH015E1*G/J*P |  | 15100 | 18.1 | 3.8 | 11100
206185755 | 1.28 | DAIKIN | WBAHP | Water-to-Air and Brine-to-Air | WGCH015E1*G/J*T |  | 15300 | 19.9 | 3.9 | 10700
206185756 | 1.28 | DAIKIN | WBAHP | Water-to-Air and Brine-to-Air | WGCH015E1*G/J*C |  | 15300 | 19.9 | 3.9 | 10700
206185757 | 1.53 | DAIKIN | WBAHP | Water-to-Air and Brine-to-Air | WGCH019E1*G/J*C |  | 18300 | 19 | 3.9 | 13200
207337483 | 3 | GEOSTAR | WBAHP-CB | Water-to-Air and Brine-to-Air | 164J038**1 | SAH036* | 36000 | 19 | 4 | 27900
207337484 | 3 | GEOSTAR | WBAHP-C | Water-to-Air and Brine-to-Air | 164J038**1 | SRAA036* | 36000 | 19 | 4 | 27900
207337485 | 3.86 | GEOSTAR | WBAHP-CB | Water-to-Air and Brine-to-Air | 103J049**1 | SAH048* | 46300 | 18 | 3.9 | 37700
207337486 | 3.86 | GEOSTAR | WBAHP-C | Water-to-Air and Brine-to-Air | 103J049**1 | SRAA048* | 46300 | 18 | 3.9 | 37700
207337487 | 3.86 | GEOSTAR | WBAHP-CB | Water-to-Air and Brine-to-Air | 163J049**1 | SAH048* | 46300 | 18 | 3.9 | 37700
207337488 | 3.86 | GEOSTAR | WBAHP-C | Water-to-Air and Brine-to-Air | 163J049**1 | SRAA048* | 46300 | 18 | 3.9 | 37700
207337489 | 3.86 | GEOSTAR | WBAHP-CB | Water-to-Air and Brine-to-Air | 104H049**1 | SAH048* | 46300 | 18 | 3.9 | 37700
207337490 | 3.86 | GEOSTAR | WBAHP-C | Water-to-Air and Brine-to-Air | 104H049**1 | SRAA048* | 46300 | 18 | 3.9 | 37700
207337491 | 3.86 | GEOSTAR | WBAHP-CB | Water-to-Air and Brine-to-Air | 164H049**1 | SAH048* | 46300 | 18 | 3.9 | 37700
207337492 | 3.86 | GEOSTAR | WBAHP-C | Water-to-Air and Brine-to-Air | 164H049**1 | SRAA048* | 46300 | 18 | 3.9 | 37700
207337509 | 1.56 | GEOSTAR | WBAHP-CB | Water-to-Air and Brine-to-Air | 103H022**1 | SAH022* | 18700 | 19.1 | 3.8 | 14000
207337510 | 1.56 | GEOSTAR | WBAHP-C | Water-to-Air and Brine-to-Air | 103H022**1 | SRAA026* | 18700 | 19.1 | 3.8 | 14000
207337511 | 2.05 | GEOSTAR | WBAHP-CB | Water-to-Air and Brine-to-Air | 103H030**1 | SAH030* | 24600 | 18.9 | 3.9 | 19800
207337512 | 2.05 | GEOSTAR | WBAHP-C | Water-to-Air and Brine-to-Air | 103H030**1 | SRAA026* | 24600 | 18.9 | 3.9 | 19800
207337513 | 2.55 | GEOSTAR | WBAHP-CB | Water-to-Air and Brine-to-Air | 103J036**1 | SAH036* | 30600 | 20.4 | 4 | 23100
207337514 | 2.55 | GEOSTAR | WBAHP-C | Water-to-Air and Brine-to-Air | 103J036**1 | SRAA036* | 30600 | 20.4 | 4 | 23100
207337515 | 3.15 | GEOSTAR | WBAHP-CB | Water-to-Air and Brine-to-Air | 103J042**1 | SAH042* | 37800 | 19.5 | 3.9 | 27400
207337516 | 3.15 | GEOSTAR | WBAHP-C | Water-to-Air and Brine-to-Air | 103J042**1 | SRAA048* | 37800 | 19.5 | 3.9 | 27400
207337517 | 3.54 | GEOSTAR | WBAHP-CB | Water-to-Air and Brine-to-Air | 103H048**1 | SAH048* | 42500 | 18.7 | 4 | 33400
207337518 | 3.54 | GEOSTAR | WBAHP-C | Water-to-Air and Brine-to-Air | 103H048**1 | SRAA048* | 42500 | 18.7 | 4 | 33400
207337519 | 4.69 | GEOSTAR | WBAHP-CB | Water-to-Air and Brine-to-Air | 103H060**1 | SAH060* | 56300 | 17.7 | 3.7 | 44000
207337520 | 4.69 | GEOSTAR | WBAHP-C | Water-to-Air and Brine-to-Air | 103H060**1 | SRAA060* | 56300 | 17.7 | 3.7 | 44000
207337521 | 5.04 | GEOSTAR | WBAHP-CB | Water-to-Air and Brine-to-Air | 103H070**1 | SAH066* | 60500 | 17.1 | 3.6 | 50700
207337522 | 5.04 | GEOSTAR | WBAHP-C | Water-to-Air and Brine-to-Air | 103H070**1 | SRAA060* | 60500 | 17.1 | 3.6 | 50700
202434143 | 2.15 | BOSCH | WBAHP | Water-to-Air and Brine-to-Air | LV024-3VTC-***T/A*D-**T/G |  | 25800 | 17.65 | 3.6 | 17700
202434144 | 2.15 | BOSCH | WBAHP | Water-to-Air and Brine-to-Air | LV024-4VTC-***T/A*D-**T/G |  | 25800 | 17.65 | 3.6 | 17700
202434145 | 2.15 | BOSCH | WBAHP | Water-to-Air and Brine-to-Air | LV024-2VTC-***T/A*D-**T/G |  | 25800 | 17.65 | 3.6 | 17700
202434149 | 2.15 | BOSCH | WBAHP | Water-to-Air and Brine-to-Air | LV024-3HZC-***T/A*D-**T/G |  | 25800 | 17.65 | 3.6 | 17700
202434150 | 2.15 | BOSCH | WBAHP | Water-to-Air and Brine-to-Air | LV024-4HZC-***T/A*D-**T/G |  | 25800 | 17.65 | 3.6 | 17700
202434151 | 2.15 | BOSCH | WBAHP | Water-to-Air and Brine-to-Air | LV024-2HZC-***T/A*D-**T/G |  | 25800 | 17.65 | 3.6 | 17700
202434155 | 2.14 | BOSCH | WBAHP | Water-to-Air and Brine-to-Air | LV024-3VTN-***T/A*D-**T/G |  | 25700 | 17.15 | 3.6 | 17400
202434156 | 2.14 | BOSCH | WBAHP | Water-to-Air and Brine-to-Air | LV024-4VTN-***T/A*D-**T/G |  | 25700 | 17.15 | 3.6 | 17400
202434157 | 2.14 | BOSCH | WBAHP | Water-to-Air and Brine-to-Air | LV024-2VTN-***T/A*D-**T/G |  | 25700 | 17.15 | 3.6 | 17400
6501975 | 4.23 | GEOSTAR | WBAHP | Water-to-Air and Brine-to-Air | GBV/GBH049**4*4 |  | 50800 | 19.3 | 4 | 38200
6501976 | 5.19 | GEOSTAR | WBAHP | Water-to-Air and Brine-to-Air | GBV/GBH060**0*0 |  | 62300 | 17.4 | 3.7 | 46100
6501977 | 5.18 | GEOSTAR | WBAHP | Water-to-Air and Brine-to-Air | GBV/GBH060**0*1 |  | 62200 | 18.4 | 4 | 47900
6501978 | 5.18 | GEOSTAR | WBAHP | Water-to-Air and Brine-to-Air | GBV/GBH060**0*4 |  | 62200 | 18.4 | 4 | 47900
6501979 | 5.19 | GEOSTAR | WBAHP | Water-to-Air and Brine-to-Air | GBV/GBH060**3*0 |  | 62300 | 17.4 | 3.7 | 46100
6501980 | 5.18 | GEOSTAR | WBAHP | Water-to-Air and Brine-to-Air | GBV/GBH060**3*1 |  | 62200 | 18.4 | 4 | 47900
6501981 | 5.18 | GEOSTAR | WBAHP | Water-to-Air and Brine-to-Air | GBV/GBH060**3*4 |  | 62200 | 18.4 | 4 | 47900
6501982 | 5.19 | GEOSTAR | WBAHP | Water-to-Air and Brine-to-Air | GBV/GBH060**4*0 |  | 62300 | 17.4 | 3.7 | 46100
6501983 | 5.18 | GEOSTAR | WBAHP | Water-to-Air and Brine-to-Air | GBV/GBH060**4*1 |  | 62200 | 18.4 | 4 | 47900
6501984 | 5.18 | GEOSTAR | WBAHP | Water-to-Air and Brine-to-Air | GBV/GBH060**4*4 |  | 62200 | 18.4 | 4 | 47900
6501985 | 5.19 | GEOSTAR | WBAHP | Water-to-Air and Brine-to-Air | GBV/GBH060**5*0 |  | 62300 | 17.4 | 3.7 | 46100
6501986 | 5.46 | GEOSTAR | WBAHP | Water-to-Air and Brine-to-Air | GBV/GBH064**0*1 |  | 65500 | 19.3 | 3.8 | 47300
6501987 | 5.46 | GEOSTAR | WBAHP | Water-to-Air and Brine-to-Air | GBV/GBH064**0*4 |  | 65500 | 19.3 | 3.8 | 47300
6501988 | 5.46 | GEOSTAR | WBAHP | Water-to-Air and Brine-to-Air | GBV/GBH064**3*1 |  | 65500 | 19.3 | 3.8 | 47300
6501989 | 5.46 | GEOSTAR | WBAHP | Water-to-Air and Brine-to-Air | GBV/GBH064**3*4 |  | 65500 | 19.3 | 3.8 | 47300
6501990 | 5.46 | GEOSTAR | WBAHP | Water-to-Air and Brine-to-Air | GBV/GBH064**4*1 |  | 65500 | 19.3 | 3.8 | 47300
6501991 | 5.46 | GEOSTAR | WBAHP | Water-to-Air and Brine-to-Air | GBV/GBH064**4*4 |  | 65500 | 19.3 | 3.8 | 47300
6501993 | 5.76 | GEOSTAR | WBAHP | Water-to-Air and Brine-to-Air | GBV/GBH070**0*1 |  | 69100 | 17.6 | 3.7 | 54000
6501994 | 5.76 | GEOSTAR | WBAHP | Water-to-Air and Brine-to-Air | GBV/GBH070**0*4 |  | 69100 | 17.6 | 3.7 | 54000
6501996 | 5.76 | GEOSTAR | WBAHP | Water-to-Air and Brine-to-Air | GBV/GBH070**3*1 |  | 69100 | 17.6 | 3.7 | 54000
6501997 | 5.76 | GEOSTAR | WBAHP | Water-to-Air and Brine-to-Air | GBV/GBH070**3*4 |  | 69100 | 17.6 | 3.7 | 54000
6501999 | 5.76 | GEOSTAR | WBAHP | Water-to-Air and Brine-to-Air | GBV/GBH070**4*1 |  | 69100 | 17.6 | 3.7 | 54000
6502000 | 5.76 | GEOSTAR | WBAHP | Water-to-Air and Brine-to-Air | GBV/GBH070**4*4 |  | 69100 | 17.6 | 3.7 | 54000
6502002 | 6.15 | GEOSTAR | WBAHP | Water-to-Air and Brine-to-Air | GBV/GBH072**0*1 |  | 73800 | 18.2 | 3.7 | 55400
6502003 | 6.15 | GEOSTAR | WBAHP | Water-to-Air and Brine-to-Air | GBV/GBH072**0*4 |  | 73800 | 18.2 | 3.7 | 55400
6502004 | 6.15 | GEOSTAR | WBAHP | Water-to-Air and Brine-to-Air | GBV/GBH072**3*1 |  | 73800 | 18.2 | 3.7 | 55400
6502005 | 6.15 | GEOSTAR | WBAHP | Water-to-Air and Brine-to-Air | GBV/GBH072**3*4 |  | 73800 | 18.2 | 3.7 | 55400
6502006 | 6.15 | GEOSTAR | WBAHP | Water-to-Air and Brine-to-Air | GBV/GBH072**4*1 |  | 73800 | 18.2 | 3.7 | 55400
6502007 | 6.15 | GEOSTAR | WBAHP | Water-to-Air and Brine-to-Air | GBV/GBH072**4*4 |  | 73800 | 18.2 | 3.7 | 55400
7410095 | 1.25 | YORK BY JOHNSON CONTROLS | WBAHP | Water-to-Air and Brine-to-Air | YKSV/YKSH015**0*0 |  | 15000 | 18 | 3.8 | 12000
7410164 | 1.25 | YORK BY JOHNSON CONTROLS | WBAHP | Water-to-Air and Brine-to-Air | YKSV/YKSH015**0*1 |  | 15000 | 18.8 | 4 | 12000
7410223 | 1.25 | YORK BY JOHNSON CONTROLS | WBAHP | Water-to-Air and Brine-to-Air | YKSV/YKSH015**0*4 |  | 15000 | 18.8 | 4 | 12000
7410291 | 1.25 | YORK BY JOHNSON CONTROLS | WBAHP | Water-to-Air and Brine-to-Air | YKSV/YKSH015**2*0 |  | 15000 | 18 | 3.8 | 12000
7410355 | 1.25 | YORK BY JOHNSON CONTROLS | WBAHP | Water-to-Air and Brine-to-Air | YKSV/YKSH015**2*1 |  | 15000 | 18.8 | 4 | 12000
7410435 | 1.25 | YORK BY JOHNSON CONTROLS | WBAHP | Water-to-Air and Brine-to-Air | YKSV/YKSH015**2*4 |  | 15000 | 18.8 | 4 | 12000
7410657 | 1.54 | YORK BY JOHNSON CONTROLS | WBAHP | Water-to-Air and Brine-to-Air | YKSV/YKSH018**0*4 |  | 18500 | 18.3 | 3.8 | 14500
7410825 | 1.54 | YORK BY JOHNSON CONTROLS | WBAHP | Water-to-Air and Brine-to-Air | YKSV/YKSH018**2*1 |  | 18500 | 18.3 | 3.8 | 14500
7410908 | 1.54 | YORK BY JOHNSON CONTROLS | WBAHP | Water-to-Air and Brine-to-Air | YKSV/YKSH018**2*4 |  | 18500 | 18.3 | 3.8 | 14500
7411002 | 2.17 | YORK BY JOHNSON CONTROLS | WBAHP | Water-to-Air and Brine-to-Air | YKSV/YKSH024**0*0 |  | 26000 | 19.2 | 3.7 | 18900
7411100 | 2.17 | YORK BY JOHNSON CONTROLS | WBAHP | Water-to-Air and Brine-to-Air | YKSV/YKSH024**0*1 |  | 26000 | 19.6 | 3.8 | 19000
7411231 | 2.17 | YORK BY JOHNSON CONTROLS | WBAHP | Water-to-Air and Brine-to-Air | YKSV/YKSH024**0*4 |  | 26000 | 19.6 | 3.8 | 19000
7411301 | 2.17 | YORK BY JOHNSON CONTROLS | WBAHP | Water-to-Air and Brine-to-Air | YKSV/YKSH024**2*0 |  | 26000 | 19.2 | 3.7 | 18900
7411380 | 2.17 | YORK BY JOHNSON CONTROLS | WBAHP | Water-to-Air and Brine-to-Air | YKSV/YKSH024**2*1 |  | 26000 | 19.6 | 3.8 | 19000
7411778 | 2.17 | YORK BY JOHNSON CONTROLS | WBAHP | Water-to-Air and Brine-to-Air | YKSV/YKSH024**2*4 |  | 26000 | 19.6 | 3.8 | 19000
7411875 | 2.17 | YORK BY JOHNSON CONTROLS | WBAHP | Water-to-Air and Brine-to-Air | YKSV/YKSH024**3*0 |  | 26000 | 19.2 | 3.7 | 18900
7411949 | 2.17 | YORK BY JOHNSON CONTROLS | WBAHP | Water-to-Air and Brine-to-Air | YKSV/YKSH024**3*1 |  | 26000 | 19.6 | 3.8 | 19000
7412057 | 2.17 | YORK BY JOHNSON CONTROLS | WBAHP | Water-to-Air and Brine-to-Air | YKSV/YKSH024**3*4 |  | 26000 | 19.6 | 3.8 | 19000
7412158 | 2.17 | YORK BY JOHNSON CONTROLS | WBAHP | Water-to-Air and Brine-to-Air | YKSV/YKSH024**4*0 |  | 26000 | 19.2 | 3.7 | 18900
7412253 | 2.17 | YORK BY JOHNSON CONTROLS | WBAHP | Water-to-Air and Brine-to-Air | YKSV/YKSH024**4*1 |  | 26000 | 19.6 | 3.8 | 19000
7412381 | 2.17 | YORK BY JOHNSON CONTROLS | WBAHP | Water-to-Air and Brine-to-Air | YKSV/YKSH024**4*4 |  | 26000 | 19.6 | 3.8 | 19000
7412626 | 2.2 | YORK BY JOHNSON CONTROLS | WBAHP | Water-to-Air and Brine-to-Air | YKTV/YKTH026**0*1 |  | 26400 | 19.6 | 4 | 19500
7412712 | 2.2 | YORK BY JOHNSON CONTROLS | WBAHP | Water-to-Air and Brine-to-Air | YKTV/YKTH026**0*4 |  | 26400 | 19.6 | 4 | 19500
7412777 | 2.2 | YORK BY JOHNSON CONTROLS | WBAHP | Water-to-Air and Brine-to-Air | YKTV/YKTH026**2*1 |  | 26400 | 19.6 | 4 | 19500
7412856 | 2.2 | YORK BY JOHNSON CONTROLS | WBAHP | Water-to-Air and Brine-to-Air | YKTV/YKTH026**2*4 |  | 26400 | 19.6 | 4 | 19500
7412926 | 2.2 | YORK BY JOHNSON CONTROLS | WBAHP | Water-to-Air and Brine-to-Air | YKTV/YKTH026**3*1 |  | 26400 | 19.6 | 4 | 19500
7413034 | 2.2 | YORK BY JOHNSON CONTROLS | WBAHP | Water-to-Air and Brine-to-Air | YKTV/YKTH026**3*4 |  | 26400 | 19.6 | 4 | 19500
7413487 | 2.2 | YORK BY JOHNSON CONTROLS | WBAHP | Water-to-Air and Brine-to-Air | YKTV/YKTH026**4*4 |  | 26400 | 19.6 | 4 | 19500
7414142 | 2.33 | YORK BY JOHNSON CONTROLS | WBAHP | Water-to-Air and Brine-to-Air | YKSV/YKSH030**0*0 |  | 27900 | 21.1 | 3.7 | 20300
7414232 | 2.34 | YORK BY JOHNSON CONTROLS | WBAHP | Water-to-Air and Brine-to-Air | YKSV/YKSH030**0*1 |  | 28100 | 22 | 3.9 | 20500
7414335 | 2.34 | YORK BY JOHNSON CONTROLS | WBAHP | Water-to-Air and Brine-to-Air | YKSV/YKSH030**0*4 |  | 28100 | 22 | 3.9 | 20500
7414470 | 2.33 | YORK BY JOHNSON CONTROLS | WBAHP | Water-to-Air and Brine-to-Air | YKSV/YKSH030**2*0 |  | 27900 | 21.1 | 3.7 | 20300
7414553 | 2.34 | YORK BY JOHNSON CONTROLS | WBAHP | Water-to-Air and Brine-to-Air | YKSV/YKSH030**2*1 |  | 28100 | 22 | 3.9 | 20500
7414651 | 2.34 | YORK BY JOHNSON CONTROLS | WBAHP | Water-to-Air and Brine-to-Air | YKSV/YKSH030**2*4 |  | 28100 | 22 | 3.9 | 20500
202330277 | 1.23 | AAON, Inc. | WBAHP | Water-to-Air and Brine-to-Air | WH-015-1-H-ACAC-C0-10-100-A |  | 14700 | 18.2 | 4.8 | 11100
202330278 | 1.23 | AAON, Inc. | WBAHP | Water-to-Air and Brine-to-Air | WH-015-A-H-ACAC-C0-10-100-A |  | 14700 | 18.2 | 4.8 | 11100
202330279 | 1.23 | AAON, Inc. | WBAHP | Water-to-Air and Brine-to-Air | WH-015-1-H-ACAC-C0-10-200-A |  | 14700 | 19.9 | 5.2 | 10900
202330280 | 1.23 | AAON, Inc. | WBAHP | Water-to-Air and Brine-to-Air | WH-015-A-H-ACAC-C0-10-200-A |  | 14700 | 19.9 | 5.2 | 10900
202330281 | 1.47 | AAON, Inc. | WBAHP | Water-to-Air and Brine-to-Air | WH-018-1-H-ACAC-C0-10-100-A |  | 17600 | 17.6 | 4.4 | 13500
202330282 | 1.47 | AAON, Inc. | WBAHP | Water-to-Air and Brine-to-Air | WH-018-A-H-ACAC-C0-10-100-A |  | 17600 | 17.6 | 4.4 | 13500
202330283 | 1.44 | AAON, Inc. | WBAHP | Water-to-Air and Brine-to-Air | WH-018-1-H-ACAC-C0-10-200-A |  | 17300 | 19.2 | 4.7 | 13300
202330284 | 1.44 | AAON, Inc. | WBAHP | Water-to-Air and Brine-to-Air | WH-018-A-H-ACAC-C0-10-200-A |  | 17300 | 19.2 | 4.7 | 13300
202434373 | 2.15 | FHP | WBAHP | Water-to-Air and Brine-to-Air | LV024-3VTC-***T/A*D-**T/G |  | 25800 | 17.65 | 3.6 | 17700
202434374 | 2.15 | FHP | WBAHP | Water-to-Air and Brine-to-Air | LV024-4VTC-***T/A*D-**T/G |  | 25800 | 17.65 | 3.6 | 17700
202434375 | 2.15 | FHP | WBAHP | Water-to-Air and Brine-to-Air | LV024-2VTC-***T/A*D-**T/G |  | 25800 | 17.65 | 3.6 | 17700
202434380 | 2.15 | FHP | WBAHP | Water-to-Air and Brine-to-Air | LV024-1HZC-***T/A*D-**T/G |  | 25800 | 17.65 | 3.6 | 17700
202434381 | 2.15 | FHP | WBAHP | Water-to-Air and Brine-to-Air | LV024-3HZC-***T/A*D-**T/G |  | 25800 | 17.65 | 3.6 | 17700
202434382 | 2.15 | FHP | WBAHP | Water-to-Air and Brine-to-Air | LV024-4HZC-***T/A*D-**T/G |  | 25800 | 17.65 | 3.6 | 17700
202434383 | 2.15 | FHP | WBAHP | Water-to-Air and Brine-to-Air | LV024-2HZC-***T/A*D-**T/G |  | 25800 | 17.65 | 3.6 | 17700
202434388 | 2.14 | FHP | WBAHP | Water-to-Air and Brine-to-Air | LV024-1VTN-***T/A*D-**T/G |  | 25700 | 17.15 | 3.6 | 17400
202434389 | 2.14 | FHP | WBAHP | Water-to-Air and Brine-to-Air | LV024-3VTN-***T/A*D-**T/G |  | 25700 | 17.15 | 3.6 | 17400
202434390 | 2.14 | FHP | WBAHP | Water-to-Air and Brine-to-Air | LV024-4VTN-***T/A*D-**T/G |  | 25700 | 17.15 | 3.6 | 17400
202434391 | 2.14 | FHP | WBAHP | Water-to-Air and Brine-to-Air | LV024-2VTN-***T/A*D-**T/G |  | 25700 | 17.15 | 3.6 | 17400
202434396 | 2.14 | FHP | WBAHP | Water-to-Air and Brine-to-Air | LV024-1HZN-***T/A*D-**T/G |  | 25700 | 17.15 | 3.6 | 17400
202434397 | 2.14 | FHP | WBAHP | Water-to-Air and Brine-to-Air | LV024-3HZN-***T/A*D-**T/G |  | 25700 | 17.15 | 3.6 | 17400
202434398 | 2.14 | FHP | WBAHP | Water-to-Air and Brine-to-Air | LV024-4HZN-***T/A*D-**T/G |  | 25700 | 17.15 | 3.6 | 17400
202434399 | 2.14 | FHP | WBAHP | Water-to-Air and Brine-to-Air | LV024-2HZN-***T/A*D-**T/G |  | 25700 | 17.15 | 3.6 | 17400
205288520 | 2.08 | BARD | WBAHP | Water-to-Air and Brine-to-Air | QW2S3DB |  | 25000 | 17.2 | 3.7 | 19800
205288643 | 2.08 | BARD | WBAHP | Water-to-Air and Brine-to-Air | QW2S3DC |  | 25000 | 17.2 | 3.7 | 19800
205996643 | 2.17 | Johnson Controls | WBAHP | Water-to-Air and Brine-to-Air | JEV/H/D026B B |  | 26000 | 19.9 | 4.1 | 20200
205996644 | 3.25 | Johnson Controls | WBAHP | Water-to-Air and Brine-to-Air | JEV/H/D038B B |  | 39000 | 20.3 | 4.4 | 29700
205996645 | 4.13 | Johnson Controls | WBAHP | Water-to-Air and Brine-to-Air | JEV/H/D049B B |  | 49600 | 19.3 | 4 | 36400
205996646 | 5.52 | Johnson Controls | WBAHP | Water-to-Air and Brine-to-Air | JEV/H/D064B B |  | 66200 | 18.8 | 3.9 | 48700
206185518 | 1.28 | DAIKIN | WBAHP | Water-to-Air and Brine-to-Air | WGCH015A1*G/J*T |  | 15300 | 18 | 3.6 | 10700
206185519 | 1.28 | DAIKIN | WBAHP | Water-to-Air and Brine-to-Air | WGCH015A1*G/J*C |  | 15300 | 18 | 3.6 | 10700
206185527 | 1.23 | DAIKIN | WBAHP | Water-to-Air and Brine-to-Air | WGCH015J1*G/J*T |  | 14800 | 18 | 3.6 | 10500
206185528 | 1.23 | DAIKIN | WBAHP | Water-to-Air and Brine-to-Air | WGCH015J1*G/J*C |  | 14800 | 18 | 3.6 | 10500
206185532 | 1.5 | DAIKIN | WBAHP | Water-to-Air and Brine-to-Air | WGCH019E1*G/J*P |  | 18000 | 17.9 | 3.8 | 13600
206185533 | 1.53 | DAIKIN | WBAHP | Water-to-Air and Brine-to-Air | WGCH019E1*G/J*T |  | 18300 | 19 | 3.9 | 13200
207348707 | 3.18 | WaterFurnace | WBAHP | Water-to-Air and Brine-to-Air | URD038*0*1 |  | 38200 | 19.7 | 4.2 | 28500
207348708 | 3.18 | WaterFurnace | WBAHP | Water-to-Air and Brine-to-Air | URD038*0*4 |  | 38200 | 19.7 | 4.2 | 28500
207348709 | 3.18 | WaterFurnace | WBAHP | Water-to-Air and Brine-to-Air | URD038*0*5 |  | 38200 | 19.7 | 4.2 | 28500
207348710 | 3.18 | WaterFurnace | WBAHP | Water-to-Air and Brine-to-Air | URD038*3*1 |  | 38200 | 19.7 | 4.2 | 28500
207348711 | 3.18 | WaterFurnace | WBAHP | Water-to-Air and Brine-to-Air | URD038*3*4 |  | 38200 | 19.7 | 4.2 | 28500
207348712 | 3.18 | WaterFurnace | WBAHP | Water-to-Air and Brine-to-Air | URD038*3*5 |  | 38200 | 19.7 | 4.2 | 28500
207348713 | 3.18 | WaterFurnace | WBAHP | Water-to-Air and Brine-to-Air | URD038*4*1 |  | 38200 | 19.7 | 4.2 | 28500
207348714 | 3.18 | WaterFurnace | WBAHP | Water-to-Air and Brine-to-Air | URD038*4*4 |  | 38200 | 19.7 | 4.2 | 28500
207348715 | 3.18 | WaterFurnace | WBAHP | Water-to-Air and Brine-to-Air | URD038*4*5 |  | 38200 | 19.7 | 4.2 | 28500
207348716 | 4.23 | WaterFurnace | WBAHP | Water-to-Air and Brine-to-Air | URD049*0*1 |  | 50800 | 19.3 | 4 | 38200
207348717 | 4.23 | WaterFurnace | WBAHP | Water-to-Air and Brine-to-Air | URD049*0*4 |  | 50800 | 19.3 | 4 | 38200
207348718 | 4.23 | WaterFurnace | WBAHP | Water-to-Air and Brine-to-Air | URD049*0*5 |  | 50800 | 19.3 | 4 | 38200
207348719 | 4.23 | WaterFurnace | WBAHP | Water-to-Air and Brine-to-Air | URD049*3*1 |  | 50800 | 19.3 | 4 | 38200
207348720 | 4.23 | WaterFurnace | WBAHP | Water-to-Air and Brine-to-Air | URD049*3*4 |  | 50800 | 19.3 | 4 | 38200
207348721 | 4.23 | WaterFurnace | WBAHP | Water-to-Air and Brine-to-Air | URD049*3*5 |  | 50800 | 19.3 | 4 | 38200
207348722 | 4.23 | WaterFurnace | WBAHP | Water-to-Air and Brine-to-Air | URD049*4*1 |  | 50800 | 19.3 | 4 | 38200
207348723 | 4.23 | WaterFurnace | WBAHP | Water-to-Air and Brine-to-Air | URD049*4*4 |  | 50800 | 19.3 | 4 | 38200
207348724 | 4.23 | WaterFurnace | WBAHP | Water-to-Air and Brine-to-Air | URD049*4*5 |  | 50800 | 19.3 | 4 | 38200
207348725 | 5.46 | WaterFurnace | WBAHP | Water-to-Air and Brine-to-Air | URD064*0*1 |  | 65500 | 19.3 | 3.8 | 47300
207348726 | 5.46 | WaterFurnace | WBAHP | Water-to-Air and Brine-to-Air | URD064*0*4 |  | 65500 | 19.3 | 3.8 | 47300
207348727 | 5.46 | WaterFurnace | WBAHP | Water-to-Air and Brine-to-Air | URD064*0*5 |  | 65500 | 19.3 | 3.8 | 47300
207348728 | 5.46 | WaterFurnace | WBAHP | Water-to-Air and Brine-to-Air | URD064*3*1 |  | 65500 | 19.3 | 3.8 | 47300
207348729 | 5.46 | WaterFurnace | WBAHP | Water-to-Air and Brine-to-Air | URD064*3*4 |  | 65500 | 19.3 | 3.8 | 47300
207348730 | 5.46 | WaterFurnace | WBAHP | Water-to-Air and Brine-to-Air | URD064*3*5 |  | 65500 | 19.3 | 3.8 | 47300
207348731 | 5.46 | WaterFurnace | WBAHP | Water-to-Air and Brine-to-Air | URD064*4*1 |  | 65500 | 19.3 | 3.8 | 47300
207348732 | 5.46 | WaterFurnace | WBAHP | Water-to-Air and Brine-to-Air | URD064*4*4 |  | 65500 | 19.3 | 3.8 | 47300
207348733 | 5.46 | WaterFurnace | WBAHP | Water-to-Air and Brine-to-Air | URD064*4*5 |  | 65500 | 19.3 | 3.8 | 47300
207348734 | 6.15 | WaterFurnace | WBAHP | Water-to-Air and Brine-to-Air | URD072*0*1 |  | 73800 | 18.2 | 3.7 | 55400
207348735 | 6.15 | WaterFurnace | WBAHP | Water-to-Air and Brine-to-Air | URD072*0*4 |  | 73800 | 18.2 | 3.7 | 55400
207348736 | 6.15 | WaterFurnace | WBAHP | Water-to-Air and Brine-to-Air | URD072*0*5 |  | 73800 | 18.2 | 3.7 | 55400
207348737 | 6.15 | WaterFurnace | WBAHP | Water-to-Air and Brine-to-Air | URD072*3*1 |  | 73800 | 18.2 | 3.7 | 55400
207348738 | 6.15 | WaterFurnace | WBAHP | Water-to-Air and Brine-to-Air | URD072*3*4 |  | 73800 | 18.2 | 3.7 | 55400
207348739 | 6.15 | WaterFurnace | WBAHP | Water-to-Air and Brine-to-Air | URD072*3*5 |  | 73800 | 18.2 | 3.7 | 55400
207348740 | 6.15 | WaterFurnace | WBAHP | Water-to-Air and Brine-to-Air | URD072*4*1 |  | 73800 | 18.2 | 3.7 | 55400
207348741 | 6.15 | WaterFurnace | WBAHP | Water-to-Air and Brine-to-Air | URD072*4*4 |  | 73800 | 18.2 | 3.7 | 55400
207348742 | 6.15 | WaterFurnace | WBAHP | Water-to-Air and Brine-to-Air | URD072*4*5 |  | 73800 | 18.2 | 3.7 | 55400
207348743 | 7.65 | WaterFurnace | WBAHP | Water-to-Air and Brine-to-Air | URT096*3*5 |  | 91800 | 18.8 | 4 | 72800
207348744 | 7.65 | WaterFurnace | WBAHP | Water-to-Air and Brine-to-Air | URT096*4*5 |  | 91800 | 18.8 | 4 | 72800
202434548 | 3.19 | BOSCH | WBAHP | Water-to-Air and Brine-to-Air | SV036-1VTC-***T/A*D-**T/G |  | 38300 | 17.1 | 3.6 | 26700
202434549 | 3.19 | BOSCH | WBAHP | Water-to-Air and Brine-to-Air | SV036-3VTC-***T/A*D-**T/G |  | 38300 | 17.1 | 3.6 | 26700
202434550 | 3.19 | BOSCH | WBAHP | Water-to-Air and Brine-to-Air | SV036-4VTC-***T/A*D-**T/G |  | 38300 | 17.1 | 3.6 | 26700
202434551 | 3.19 | BOSCH | WBAHP | Water-to-Air and Brine-to-Air | SV036-2VTC-***T/A*D-**T/G |  | 38300 | 17.1 | 3.6 | 26700
202434556 | 3.19 | BOSCH | WBAHP | Water-to-Air and Brine-to-Air | SV036-1HZC-***T/A*D-**T/G |  | 38300 | 17.1 | 3.6 | 26700
202434557 | 3.19 | BOSCH | WBAHP | Water-to-Air and Brine-to-Air | SV036-3HZC-***T/A*D-**T/G |  | 38300 | 17.1 | 3.6 | 26700
202434558 | 3.19 | BOSCH | WBAHP | Water-to-Air and Brine-to-Air | SV036-4HZC-***T/A*D-**T/G |  | 38300 | 17.1 | 3.6 | 26700
202434559 | 3.19 | BOSCH | WBAHP | Water-to-Air and Brine-to-Air | SV036-2HZC-***T/A*D-**T/G |  | 38300 | 17.1 | 3.6 | 26700
211594119 | 0.74 | TRANE | WBAHP | Water-to-Air and Brine-to-Air | GEHG009A |  | 8900 | 17.8 | 3.7 | 6700
211594120 | 1.01 | TRANE | WBAHP | Water-to-Air and Brine-to-Air | GEHG012A |  | 12100 | 17.6 | 3.7 | 9400
211594121 | 1.29 | TRANE | WBAHP | Water-to-Air and Brine-to-Air | GEHG015A |  | 15500 | 17.4 | 3.6 | 12300
211594122 | 1.51 | TRANE | WBAHP | Water-to-Air and Brine-to-Air | GEHG018A |  | 18100 | 17.7 | 3.6 | 14300
211594123 | 2.07 | TRANE | WBAHP | Water-to-Air and Brine-to-Air | GEHG024A |  | 24800 | 18.5 | 3.8 | 19600
211594124 | 2.52 | TRANE | WBAHP | Water-to-Air and Brine-to-Air | GEHG030A |  | 30200 | 17.7 | 3.7 | 23300
211594125 | 3.11 | TRANE | WBAHP | Water-to-Air and Brine-to-Air | GEHG036A |  | 37300 | 17.6 | 3.6 | 28700
211594129 | 0.69 | TRANE | WBAHP | Water-to-Air and Brine-to-Air | EXHG009A |  | 8300 | 18.8 | 3.7 | 6100
211594130 | 1.03 | TRANE | WBAHP | Water-to-Air and Brine-to-Air | EXHG012A |  | 12300 | 19.5 | 4 | 9300
211594131 | 1.32 | TRANE | WBAHP | Water-to-Air and Brine-to-Air | EXHG015A |  | 15800 | 19 | 3.8 | 12100
211594132 | 1.63 | TRANE | WBAHP | Water-to-Air and Brine-to-Air | EXHG018A |  | 19600 | 20.6 | 4.1 | 14600
211594133 | 2.13 | TRANE | WBAHP | Water-to-Air and Brine-to-Air | EXHG024A |  | 25600 | 20.3 | 3.9 | 19500
211594134 | 2.73 | TRANE | WBAHP | Water-to-Air and Brine-to-Air | EXHG030A |  | 32800 | 20.7 | 4.1 | 23600
211594135 | 3.09 | TRANE | WBAHP | Water-to-Air and Brine-to-Air | EXHG036A |  | 37100 | 20.4 | 4.1 | 27200
211594136 | 3.38 | TRANE | WBAHP | Water-to-Air and Brine-to-Air | EXHG042A |  | 40500 | 21.1 | 4.3 | 29400
211594137 | 3.93 | TRANE | WBAHP | Water-to-Air and Brine-to-Air | EXHG048A |  | 47100 | 20.3 | 4.3 | 34600
211594138 | 4.81 | TRANE | WBAHP | Water-to-Air and Brine-to-Air | EXHG060A |  | 57700 | 20.1 | 4.1 | 42900
211594139 | 5.51 | TRANE | WBAHP | Water-to-Air and Brine-to-Air | EXHG070A |  | 66100 | 19.8 | 4.1 | 52000
211594212 | 2.16 | TRANE | WBAHP | Water-to-Air and Brine-to-Air | DXHG024A |  | 25900 | 19.2 | 3.9 | 19400
211594213 | 2.88 | TRANE | WBAHP | Water-to-Air and Brine-to-Air | DXHG036A |  | 34500 | 19.7 | 4.1 | 25500
211594214 | 3.88 | TRANE | WBAHP | Water-to-Air and Brine-to-Air | DXHG048A |  | 46600 | 20.6 | 4.3 | 34500
211594215 | 4.49 | TRANE | WBAHP | Water-to-Air and Brine-to-Air | DXHG060A |  | 53900 | 19.9 | 4.2 | 39800
211594216 | 5.57 | TRANE | WBAHP | Water-to-Air and Brine-to-Air | DXHG070A |  | 66800 | 19.6 | 4 | 52900
211594223 | 0.74 | TRANE | WBAHP | Water-to-Air and Brine-to-Air | GEHG0097 |  | 8900 | 17.8 | 3.7 | 6700
211594224 | 1.01 | TRANE | WBAHP | Water-to-Air and Brine-to-Air | GEHG0127 |  | 12100 | 17.6 | 3.7 | 9400
211594225 | 1.29 | TRANE | WBAHP | Water-to-Air and Brine-to-Air | GEHG0157 |  | 15500 | 17.4 | 3.6 | 12300
211594226 | 1.51 | TRANE | WBAHP | Water-to-Air and Brine-to-Air | GEHG0187 |  | 18100 | 17.7 | 3.6 | 14300
211594227 | 2.07 | TRANE | WBAHP | Water-to-Air and Brine-to-Air | GEHG024B |  | 24800 | 18.5 | 3.8 | 19600
211594228 | 2.07 | TRANE | WBAHP | Water-to-Air and Brine-to-Air | GEHG0244 |  | 24800 | 18.5 | 3.8 | 19600
8077726 | 5.36 | GEOCOMFORT | WBAHP | Water-to-Air and Brine-to-Air | GYT060*2 |  | 64300 | 19.3 | 4.1 | 49200
8077727 | 5.36 | HYDRON MODULE | WBAHP | Water-to-Air and Brine-to-Air | HYT060*2 |  | 64300 | 19.3 | 4.1 | 49200
8077728 | 5.36 | TETCO | WBAHP | Water-to-Air and Brine-to-Air | TYT060*2 |  | 64300 | 19.3 | 4.1 | 49200
8077729 | 5.36 | GEOCOMFORT | WBAHP | Water-to-Air and Brine-to-Air | GYT060*3 |  | 64300 | 19.3 | 4.1 | 49200
8077730 | 5.36 | HYDRON MODULE | WBAHP | Water-to-Air and Brine-to-Air | HYT060*3 |  | 64300 | 19.3 | 4.1 | 49200
8077731 | 5.36 | TETCO | WBAHP | Water-to-Air and Brine-to-Air | TYT060*3 |  | 64300 | 19.3 | 4.1 | 49200
8077735 | 5.99 | GEOCOMFORT | WBAHP | Water-to-Air and Brine-to-Air | GYT072 |  | 71900 | 18 | 3.8 | 56200
8077736 | 5.99 | HYDRON MODULE | WBAHP | Water-to-Air and Brine-to-Air | HYT072 |  | 71900 | 18 | 3.8 | 56200
8077737 | 5.99 | TETCO | WBAHP | Water-to-Air and Brine-to-Air | TYT072 |  | 71900 | 18 | 3.8 | 56200
8077738 | 5.99 | GEOCOMFORT | WBAHP | Water-to-Air and Brine-to-Air | GYT072*2 |  | 71900 | 18 | 3.8 | 56200
8077739 | 5.99 | HYDRON MODULE | WBAHP | Water-to-Air and Brine-to-Air | HYT072*2 |  | 71900 | 18 | 3.8 | 56200
8077740 | 5.99 | TETCO | WBAHP | Water-to-Air and Brine-to-Air | TYT072*2 |  | 71900 | 18 | 3.8 | 56200
8077741 | 5.99 | GEOCOMFORT | WBAHP | Water-to-Air and Brine-to-Air | GYT072*3 |  | 71900 | 18 | 3.8 | 56200
8077742 | 5.99 | HYDRON MODULE | WBAHP | Water-to-Air and Brine-to-Air | HYT072*3 |  | 71900 | 18 | 3.8 | 56200
8077743 | 5.99 | TETCO | WBAHP | Water-to-Air and Brine-to-Air | TYT072*3 |  | 71900 | 18 | 3.8 | 56200
8103479 | 2.16 | TRANE | WBAHP | Water-to-Air and Brine-to-Air | DXHF0241 |  | 25893 | 17.58 | 3.8 | 18700
8105907 | 2.16 | TRANE | WBAHP | Water-to-Air and Brine-to-Air | DXHF0242 |  | 25893 | 17.58 | 3.8 | 18700
8105909 | 2.16 | TRANE | WBAHP | Water-to-Air and Brine-to-Air | DXHF0243 |  | 25893 | 17.58 | 3.8 | 18700
8105911 | 2.16 | TRANE | WBAHP | Water-to-Air and Brine-to-Air | DXHF0244 |  | 25893 | 17.58 | 3.8 | 18700
8105912 | 2.16 | TRANE | WBAHP | Water-to-Air and Brine-to-Air | DXHF0247 |  | 25893 | 17.58 | 3.8 | 18700
8105913 | 2.16 | TRANE | WBAHP | Water-to-Air and Brine-to-Air | DXHF0248 |  | 25893 | 17.58 | 3.8 | 18700
8105926 | 4.42 | TRANE | WBAHP | Water-to-Air and Brine-to-Air | DXHF0481 |  | 53000 | 19.5 | 3.9 | 38800
8105927 | 4.42 | TRANE | WBAHP | Water-to-Air and Brine-to-Air | DXHF0482 |  | 53000 | 19.5 | 3.9 | 38800
8105928 | 4.42 | TRANE | WBAHP | Water-to-Air and Brine-to-Air | DXHF0483 |  | 53000 | 19.5 | 3.9 | 38800
8105929 | 4.42 | TRANE | WBAHP | Water-to-Air and Brine-to-Air | DXHF0484 |  | 53000 | 19.5 | 3.9 | 38800
8105930 | 4.42 | TRANE | WBAHP | Water-to-Air and Brine-to-Air | DXHF0488 |  | 53000 | 19.5 | 3.9 | 38800
8105931 | 5.87 | TRANE | WBAHP | Water-to-Air and Brine-to-Air | DXHF0701 |  | 70400 | 17.6 | 3.8 | 56800
8105932 | 5.87 | TRANE | WBAHP | Water-to-Air and Brine-to-Air | DXHF0702 |  | 70400 | 17.6 | 3.8 | 56800
8105933 | 5.87 | TRANE | WBAHP | Water-to-Air and Brine-to-Air | DXHF0703 |  | 70400 | 17.6 | 3.8 | 56800
8105934 | 5.87 | TRANE | WBAHP | Water-to-Air and Brine-to-Air | DXHF0704 |  | 70400 | 17.6 | 3.8 | 56800
8105935 | 5.87 | TRANE | WBAHP | Water-to-Air and Brine-to-Air | DXHF0708 |  | 70400 | 17.6 | 3.8 | 56800
8105950 | 2.08 | TRANE | WBAHP | Water-to-Air and Brine-to-Air | DXVF0241 |  | 24948 | 17.41 | 4 | 19300
8105955 | 2.08 | TRANE | WBAHP | Water-to-Air and Brine-to-Air | DXVF0242 |  | 24948 | 17.41 | 4 | 19300
8105956 | 2.08 | TRANE | WBAHP | Water-to-Air and Brine-to-Air | DXVF0243 |  | 24948 | 17.41 | 4 | 19300
8105960 | 2.08 | TRANE | WBAHP | Water-to-Air and Brine-to-Air | DXVF0244 |  | 24948 | 17.41 | 4 | 19300
8105965 | 2.08 | TRANE | WBAHP | Water-to-Air and Brine-to-Air | DXVF0247 |  | 24948 | 17.41 | 4 | 19300
8105966 | 2.08 | TRANE | WBAHP | Water-to-Air and Brine-to-Air | DXVF0248 |  | 24948 | 17.41 | 4 | 19300
8105973 | 4.26 | TRANE | WBAHP | Water-to-Air and Brine-to-Air | DXVF0481 |  | 51100 | 19.4 | 4.1 | 39300
8105974 | 4.26 | TRANE | WBAHP | Water-to-Air and Brine-to-Air | DXVF0482 |  | 51100 | 19.4 | 4.1 | 39300
8105975 | 4.26 | TRANE | WBAHP | Water-to-Air and Brine-to-Air | DXVF0483 |  | 51100 | 19.4 | 4.1 | 39300
8105976 | 4.26 | TRANE | WBAHP | Water-to-Air and Brine-to-Air | DXVF0484 |  | 51100 | 19.4 | 4.1 | 39300
8105977 | 4.26 | TRANE | WBAHP | Water-to-Air and Brine-to-Air | DXVF0488 |  | 51100 | 19.4 | 4.1 | 39300
5296228 | 3.39 | WaterFurnace | WBAHP | Water-to-Air and Brine-to-Air | NBV/NBH042**4*4 |  | 40700 | 21.7 | 4 | 28900
5296229 | 3.39 | WaterFurnace | WBAHP | Water-to-Air and Brine-to-Air | NBV/NBH042**3*4 |  | 40700 | 21.7 | 4 | 28900
5296230 | 3.39 | WaterFurnace | WBAHP | Water-to-Air and Brine-to-Air | NBV/NBH042**0*4 |  | 40700 | 21.7 | 4 | 28900
5296247 | 2.13 | TRANE | WBAHP | Water-to-Air and Brine-to-Air | EXVF0241 |  | 25500 | 18.9 | 3.8 | 18200
5296248 | 2.13 | TRANE | WBAHP | Water-to-Air and Brine-to-Air | EXVF0242 |  | 25500 | 18.9 | 3.8 | 18200
5296249 | 2.13 | TRANE | WBAHP | Water-to-Air and Brine-to-Air | EXVF0247 |  | 25500 | 18.9 | 3.8 | 18200
5296250 | 2.43 | TRANE | WBAHP | Water-to-Air and Brine-to-Air | EXVF0301 |  | 29200 | 19.3 | 3.9 | 20900
5296251 | 2.43 | TRANE | WBAHP | Water-to-Air and Brine-to-Air | EXVF0302 |  | 29200 | 19.3 | 3.9 | 20900
5296252 | 2.43 | TRANE | WBAHP | Water-to-Air and Brine-to-Air | EXVF0307 |  | 29200 | 19.3 | 3.9 | 20900
5296259 | 3.6 | TRANE | WBAHP | Water-to-Air and Brine-to-Air | EXVF0421 |  | 43200 | 18.5 | 3.89 | 31700
5296260 | 3.6 | TRANE | WBAHP | Water-to-Air and Brine-to-Air | EXVF0422 |  | 43200 | 18.5 | 3.89 | 31700
5296261 | 3.6 | TRANE | WBAHP | Water-to-Air and Brine-to-Air | EXVF0423 |  | 43200 | 18.5 | 3.89 | 31700
5296262 | 3.6 | TRANE | WBAHP | Water-to-Air and Brine-to-Air | EXVF0424 |  | 43200 | 18.5 | 3.89 | 31700
5296263 | 3.99 | TRANE | WBAHP | Water-to-Air and Brine-to-Air | EXVF0488 |  | 47900 | 18.5 | 3.96 | 36200
5296264 | 3.6 | TRANE | WBAHP | Water-to-Air and Brine-to-Air | EXVF0428 |  | 43200 | 18.5 | 3.89 | 31700
5296265 | 3.99 | TRANE | WBAHP | Water-to-Air and Brine-to-Air | EXVF0481 |  | 47900 | 18.5 | 3.96 | 36200
5296266 | 3.99 | TRANE | WBAHP | Water-to-Air and Brine-to-Air | EXVF0482 |  | 47900 | 18.5 | 3.96 | 36200
5296267 | 3.99 | TRANE | WBAHP | Water-to-Air and Brine-to-Air | EXVF0483 |  | 47900 | 18.5 | 3.96 | 36200
5296268 | 3.99 | TRANE | WBAHP | Water-to-Air and Brine-to-Air | EXVF0484 |  | 47900 | 18.5 | 3.96 | 36200
206194171 | 2.43 | Johnson Controls | WBAHP | Water-to-Air and Brine-to-Air | JSH/V/D030C*K B |  | 29200 | 19.4 | 4.1 | 22000
206194172 | 2.43 | SKYMARK | WBAHP | Water-to-Air and Brine-to-Air | JSH/V/D030C*K C |  | 29200 | 19.4 | 4.1 | 22000
206194173 | 4.22 | Johnson Controls | WBAHP | Water-to-Air and Brine-to-Air | JSH/V/D048C*K B |  | 50600 | 18.8 | 3.7 | 36100
206194174 | 4.22 | SKYMARK | WBAHP | Water-to-Air and Brine-to-Air | JSH/V/D048C*K C |  | 50600 | 18.8 | 3.7 | 36100
206194175 | 5.37 | Johnson Controls | WBAHP | Water-to-Air and Brine-to-Air | JSH/V/D060C*K B |  | 64400 | 18.4 | 3.9 | 46400
206194176 | 5.37 | SKYMARK | WBAHP | Water-to-Air and Brine-to-Air | JSH/V/D060C*K C |  | 64400 | 18.4 | 3.9 | 46400
206194177 | 6.08 | Johnson Controls | WBAHP | Water-to-Air and Brine-to-Air | JSH/V/D070C*K B |  | 73000 | 17.2 | 3.6 | 53000
206194178 | 6.08 | SKYMARK | WBAHP | Water-to-Air and Brine-to-Air | JSH/V/D070C*K C |  | 73000 | 17.2 | 3.6 | 53000
206199262 | 2.17 | RHEEM | WBAHP | Water-to-Air and Brine-to-Air | RPVV/H/D026D |  | 26000 | 19.9 | 4.1 | 20200
206199263 | 3.25 | RHEEM | WBAHP | Water-to-Air and Brine-to-Air | RPVV/H/D038D |  | 39000 | 20.3 | 4.4 | 29700
206199264 | 4.13 | RHEEM | WBAHP | Water-to-Air and Brine-to-Air | RPVV/H/D049D |  | 49600 | 19.3 | 4 | 36400
206199265 | 5.52 | RHEEM | WBAHP | Water-to-Air and Brine-to-Air | RPVV/H/D064D |  | 66200 | 18.8 | 3.9 | 48700
206223145 | 5.38 | ClimateMaster | WBAHP | Water-to-Air and Brine-to-Air | TRT060D |  | 64500 | 17.9 | 3.7 | 46000
206223146 | 2 | CENTURY | WBAHP-C | Water-to-Air and Brine-to-Air | HZS024B | TAC026B***A* | 24000 | 17.4 | 3.9 | 18800
206223147 | 2 | COMFORT-AIRE | WBAHP-C | Water-to-Air and Brine-to-Air | HZS024B | TAC026B***A* | 24000 | 17.4 | 3.9 | 18800
206223148 | 2.17 | CENTURY | WBAHP-C | Water-to-Air and Brine-to-Air | HZS024B | TAC026B***B* | 26000 | 18 | 3.8 | 18600
206223149 | 2.17 | COMFORT-AIRE | WBAHP-C | Water-to-Air and Brine-to-Air | HZS024B | TAC026B***B* | 26000 | 18 | 3.8 | 18600
206223150 | 3.17 | CENTURY | WBAHP-C | Water-to-Air and Brine-to-Air | HZS036B | TAC038B | 38000 | 17.3 | 3.7 | 26600
206223151 | 3.17 | COMFORT-AIRE | WBAHP-C | Water-to-Air and Brine-to-Air | HZS036B | TAC038B | 38000 | 17.3 | 3.7 | 26600
206229666 | 2.17 | BOSCH | WBAHP | Water-to-Air and Brine-to-Air | EP024-1HZ/VTC-*****B |  | 26000 | 19.8 | 3.7 | 18000
206229667 | 2.17 | BOSCH | WBAHP | Water-to-Air and Brine-to-Air | EP024-2HZ/VTC-*****B |  | 26000 | 19.8 | 3.7 | 18000
206229668 | 2.17 | BOSCH | WBAHP | Water-to-Air and Brine-to-Air | EP024-3HZ/VTC-*****B |  | 26000 | 19.8 | 3.7 | 18000
206229669 | 2.17 | BOSCH | WBAHP | Water-to-Air and Brine-to-Air | EP024-4HZ/VTC-*****B |  | 26000 | 19.8 | 3.7 | 18000
206229674 | 2.17 | FHP | WBAHP | Water-to-Air and Brine-to-Air | EP024-1HZ/VTC-*****B |  | 26000 | 19.8 | 3.7 | 18000
206229675 | 2.17 | FHP | WBAHP | Water-to-Air and Brine-to-Air | EP024-2HZ/VTC-*****B |  | 26000 | 19.8 | 3.7 | 18000
206229676 | 2.17 | FHP | WBAHP | Water-to-Air and Brine-to-Air | EP024-3HZ/VTC-*****B |  | 26000 | 19.8 | 3.7 | 18000
206229677 | 2.17 | FHP | WBAHP | Water-to-Air and Brine-to-Air | EP024-4HZ/VTC-*****B |  | 26000 | 19.8 | 3.7 | 18000
206229682 | 2.17 | CARRIER | WBAHP | Water-to-Air and Brine-to-Air | 50PSH/V024**C3/CA |  | 26000 | 19.8 | 3.7 | 18000
206229683 | 2.17 | CARRIER | WBAHP | Water-to-Air and Brine-to-Air | 50PSH/V024**C4/DA |  | 26000 | 19.8 | 3.7 | 18000
206229684 | 2.17 | CARRIER | WBAHP | Water-to-Air and Brine-to-Air | 50PSH/V024**C5/EA |  | 26000 | 19.8 | 3.7 | 18000
206229685 | 2.17 | CARRIER | WBAHP | Water-to-Air and Brine-to-Air | 50PSH/V024**C6/FA |  | 26000 | 19.8 | 3.7 | 18000
202434484 | 2.15 | BOSCH | WBAHP | Water-to-Air and Brine-to-Air | SV024-1VTC-***T/A*D-**T/G |  | 25800 | 17.65 | 3.6 | 17700
4236565 | 2.56 | DAIKIN | WBAHP | Water-to-Air and Brine-to-Air | WVFW1030*E***01 |  | 30700 | 19.1 | 3.9 | 22300
4236634 | 2.56 | DAIKIN | WBAHP | Water-to-Air and Brine-to-Air | WVFW1030*F***01 |  | 30700 | 19.1 | 3.9 | 22300
4236635 | 2.56 | DAIKIN | WBAHP | Water-to-Air and Brine-to-Air | WVFW1030*J***01 |  | 30700 | 19.1 | 3.9 | 22300
4504310 | 1.05 | BOSCH-GEO | WBAHP | Water-to-Air and Brine-to-Air | BP012-1HZ/VT |  | 12600 | 17.5 | 3.6 | 9300
4509712 | 2.17 | BOSCH-GEO | WBAHP | Water-to-Air and Brine-to-Air | BP024-1HZ/VT |  | 26000 | 19.8 | 3.7 | 18000
4510474 | 2.38 | BOSCH-GEO | WBAHP | Water-to-Air and Brine-to-Air | BP030-1HZ/VT |  | 28500 | 19.4 | 3.95 | 20300
4651339 | 2.03 | WaterFurnace | WBAHP | Water-to-Air and Brine-to-Air | USV/USH024**0*4 |  | 24400 | 17.5 | 3.8 | 17500
4651340 | 2.03 | WaterFurnace | WBAHP | Water-to-Air and Brine-to-Air | USV/USH024**2*4 |  | 24400 | 17.5 | 3.8 | 17500
4651341 | 2.03 | WaterFurnace | WBAHP | Water-to-Air and Brine-to-Air | USV/USH024**3*4 |  | 24400 | 17.5 | 3.8 | 17500
4651342 | 2.03 | WaterFurnace | WBAHP | Water-to-Air and Brine-to-Air | USV/USH024**4*4 |  | 24400 | 17.5 | 3.8 | 17500
4651403 | 2.42 | WaterFurnace | WBAHP | Water-to-Air and Brine-to-Air | USV/USH030**0*4 |  | 29000 | 18.3 | 3.8 | 22800
4651404 | 2.42 | WaterFurnace | WBAHP | Water-to-Air and Brine-to-Air | USV/USH030**2*4 |  | 29000 | 18.3 | 3.8 | 22800
4651405 | 2.42 | WaterFurnace | WBAHP | Water-to-Air and Brine-to-Air | USV/USH030**3*4 |  | 29000 | 18.3 | 3.8 | 22800
4651407 | 2.42 | WaterFurnace | WBAHP | Water-to-Air and Brine-to-Air | USV/USH030**4*4 |  | 29000 | 18.3 | 3.8 | 22800
4651417 | 2.88 | WaterFurnace | WBAHP | Water-to-Air and Brine-to-Air | USV/USH036**0*4 |  | 34500 | 17.3 | 3.6 | 26000
4651418 | 2.88 | WaterFurnace | WBAHP | Water-to-Air and Brine-to-Air | USV/USH036**2*4 |  | 34500 | 17.3 | 3.6 | 26000
4651419 | 2.88 | WaterFurnace | WBAHP | Water-to-Air and Brine-to-Air | USV/USH036**3*4 |  | 34500 | 17.3 | 3.6 | 26000
4651420 | 2.88 | WaterFurnace | WBAHP | Water-to-Air and Brine-to-Air | USV/USH036**4*4 |  | 34500 | 17.3 | 3.6 | 26000
4651530 | 3.53 | WaterFurnace | WBAHP | Water-to-Air and Brine-to-Air | USV/USH042**0*4 |  | 42300 | 18.5 | 3.7 | 29900
4651532 | 3.53 | WaterFurnace | WBAHP | Water-to-Air and Brine-to-Air | USV/USH042**3*4 |  | 42300 | 18.5 | 3.7 | 29900
4651533 | 3.53 | WaterFurnace | WBAHP | Water-to-Air and Brine-to-Air | USV/USH042**4*4 |  | 42300 | 18.5 | 3.7 | 29900
4651546 | 4.13 | WaterFurnace | WBAHP | Water-to-Air and Brine-to-Air | USV/USH048**0*4 |  | 49500 | 18.1 | 3.6 | 36900
4651547 | 4.13 | WaterFurnace | WBAHP | Water-to-Air and Brine-to-Air | USV/USH048**3*4 |  | 49500 | 18.1 | 3.6 | 36900
214772130 | 3.05 | TRANE | WBAHP | Water-to-Air and Brine-to-Air | EXHK036B |  | 36600 | 20.8 | 4.11 | 27200
214772131 | 3.05 | TRANE | WBAHP | Water-to-Air and Brine-to-Air | EXHK0364 |  | 36600 | 20.8 | 4.11 | 27200
214772132 | 3.05 | TRANE | WBAHP | Water-to-Air and Brine-to-Air | EXHK0367 |  | 36600 | 20.8 | 4.11 | 27200
214772133 | 3.61 | TRANE | WBAHP | Water-to-Air and Brine-to-Air | EXHK042B |  | 43300 | 20.9 | 4.1 | 30800
214772134 | 3.61 | TRANE | WBAHP | Water-to-Air and Brine-to-Air | EXHK0424 |  | 43300 | 20.9 | 4.1 | 30800
214772135 | 3.91 | TRANE | WBAHP | Water-to-Air and Brine-to-Air | EXHK048B |  | 46900 | 20.3 | 3.99 | 33900
214772136 | 3.91 | TRANE | WBAHP | Water-to-Air and Brine-to-Air | EXHK0484 |  | 46900 | 20.3 | 3.99 | 33900
214772137 | 5.23 | TRANE | WBAHP | Water-to-Air and Brine-to-Air | EXHK060B |  | 62700 | 19.7 | 3.82 | 45200
214772138 | 5.23 | TRANE | WBAHP | Water-to-Air and Brine-to-Air | EXHK0604 |  | 62700 | 19.7 | 3.82 | 45200
214772139 | 5.49 | TRANE | WBAHP | Water-to-Air and Brine-to-Air | EXHK070B |  | 65900 | 20.1 | 3.9 | 48800
214772140 | 5.49 | TRANE | WBAHP | Water-to-Air and Brine-to-Air | EXHK0704 |  | 65900 | 20.1 | 3.9 | 48800
214772141 | 2.14 | TRANE | WBAHP | Water-to-Air and Brine-to-Air | DXHK024A |  | 25700 | 21.3 | 4.09 | 18900
214772142 | 2.82 | TRANE | WBAHP | Water-to-Air and Brine-to-Air | DXHK036A |  | 33800 | 20.5 | 4.16 | 25400
214772143 | 3.86 | TRANE | WBAHP | Water-to-Air and Brine-to-Air | DXHK048A |  | 46300 | 19.8 | 4.16 | 32300
214772144 | 4.71 | TRANE | WBAHP | Water-to-Air and Brine-to-Air | DXHK060A |  | 56500 | 20.7 | 4.18 | 41000
214772145 | 5.43 | TRANE | WBAHP | Water-to-Air and Brine-to-Air | DXHK070A |  | 65100 | 18.5 | 3.99 | 51700
214772146 | 2.14 | TRANE | WBAHP | Water-to-Air and Brine-to-Air | DXVK024B |  | 25700 | 21.3 | 4.09 | 18900
214772147 | 2.14 | TRANE | WBAHP | Water-to-Air and Brine-to-Air | DXVK0244 |  | 25700 | 21.3 | 4.09 | 18900
214772148 | 2.82 | TRANE | WBAHP | Water-to-Air and Brine-to-Air | DXVK036B |  | 33800 | 20.5 | 4.16 | 25400
214772149 | 2.82 | TRANE | WBAHP | Water-to-Air and Brine-to-Air | DXVK0364 |  | 33800 | 20.5 | 4.16 | 25400
214772150 | 3.86 | TRANE | WBAHP | Water-to-Air and Brine-to-Air | DXVK048B |  | 46300 | 19.8 | 4.16 | 32300
214772151 | 3.86 | TRANE | WBAHP | Water-to-Air and Brine-to-Air | DXVK0484 |  | 46300 | 19.8 | 4.16 | 32300
214772152 | 4.71 | TRANE | WBAHP | Water-to-Air and Brine-to-Air | DXVK060B |  | 56500 | 20.7 | 4.18 | 41000
214772153 | 4.71 | TRANE | WBAHP | Water-to-Air and Brine-to-Air | DXVK0604 |  | 56500 | 20.7 | 4.18 | 41000
214772154 | 5.43 | TRANE | WBAHP | Water-to-Air and Brine-to-Air | DXVK070B |  | 65100 | 18.5 | 3.99 | 51700
214772155 | 5.43 | TRANE | WBAHP | Water-to-Air and Brine-to-Air | DXVK0704 |  | 65100 | 18.5 | 3.99 | 51700
214772156 | 2.14 | TRANE | WBAHP | Water-to-Air and Brine-to-Air | DXHK024B |  | 25700 | 21.3 | 4.09 | 18900
214772157 | 2.14 | TRANE | WBAHP | Water-to-Air and Brine-to-Air | DXHK0244 |  | 25700 | 21.3 | 4.09 | 18900
4651949 | 4.13 | GeoSmart Energy | WBAHP | Water-to-Air and Brine-to-Air | ZS048**4*4 |  | 49500 | 18.1 | 3.6 | 36900
4651954 | 5.08 | GEOSTAR | WBAHP | Water-to-Air and Brine-to-Air | ZS060**0*4 |  | 60900 | 17.9 | 3.6 | 47100
4651955 | 5.08 | GeoSmart Energy | WBAHP | Water-to-Air and Brine-to-Air | ZS060**0*4 |  | 60900 | 17.9 | 3.6 | 47100
4651966 | 5.08 | GEOSTAR | WBAHP | Water-to-Air and Brine-to-Air | ZS060**4*4 |  | 60900 | 17.9 | 3.6 | 47100
4651967 | 5.08 | GeoSmart Energy | WBAHP | Water-to-Air and Brine-to-Air | ZS060**4*4 |  | 60900 | 17.9 | 3.6 | 47100
4651972 | 5.71 | GEOSTAR | WBAHP | Water-to-Air and Brine-to-Air | ZS070**0*4 |  | 68500 | 17.1 | 3.6 | 51600
4651973 | 5.71 | GeoSmart Energy | WBAHP | Water-to-Air and Brine-to-Air | ZS070**0*4 |  | 68500 | 17.1 | 3.6 | 51600
4651978 | 5.71 | GEOSTAR | WBAHP | Water-to-Air and Brine-to-Air | ZS070**3*4 |  | 68500 | 17.1 | 3.6 | 51600
4651979 | 5.71 | GeoSmart Energy | WBAHP | Water-to-Air and Brine-to-Air | ZS070**3*4 |  | 68500 | 17.1 | 3.6 | 51600
4651984 | 5.71 | GEOSTAR | WBAHP | Water-to-Air and Brine-to-Air | ZS070**4*4 |  | 68500 | 17.1 | 3.6 | 51600
4651985 | 5.71 | GeoSmart Energy | WBAHP | Water-to-Air and Brine-to-Air | ZS070**4*4 |  | 68500 | 17.1 | 3.6 | 51600
213087558 | 3.86 | WaterFurnace | WBAHP-CB | Water-to-Air and Brine-to-Air | NDS049J1 | SAH048* | 46300 | 18 | 3.9 | 37700
213087559 | 3.86 | WaterFurnace | WBAHP-C | Water-to-Air and Brine-to-Air | NDS049J1 | SRAA048* | 46300 | 18 | 3.9 | 37700
213154439 | 1.95 | GeoSmart Energy | WBAHP-CB | Water-to-Air and Brine-to-Air | GTS026*1******K | SAH026* | 23400 | 17.5 | 3.7 | 18400
213154440 | 1.95 | GeoSmart Energy | WBAHP-C | Water-to-Air and Brine-to-Air | GTS026*1******K | SRAA026* | 23400 | 17.5 | 3.7 | 18400
213154441 | 3.86 | GeoSmart Energy | WBAHP-CB | Water-to-Air and Brine-to-Air | GTS049*1******K | SAH048* | 46300 | 18 | 3.9 | 37700
213154442 | 3.86 | GeoSmart Energy | WBAHP-C | Water-to-Air and Brine-to-Air | GTS049*1******K | SRAA048* | 46300 | 18 | 3.9 | 37700
213154447 | 3 | GeoSmart Energy | WBAHP-CB | Water-to-Air and Brine-to-Air | GTS038*1******K | SAH036* | 36000 | 19 | 4 | 27900
213154448 | 3 | GeoSmart Energy | WBAHP-C | Water-to-Air and Brine-to-Air | GTS038*1******K | SRAA036* | 36000 | 19 | 4 | 27900
213154454 | 1.95 | GeoSmart Energy | WBAHP-CB | Water-to-Air and Brine-to-Air | GTZ026*1******K | SAH026* | 23400 | 17.5 | 3.7 | 18400
213154455 | 1.95 | GeoSmart Energy | WBAHP-C | Water-to-Air and Brine-to-Air | GTZ026*1******K | SRAA026* | 23400 | 17.5 | 3.7 | 18400
213154456 | 3 | GeoSmart Energy | WBAHP-CB | Water-to-Air and Brine-to-Air | GTZ038*1******K | SAH036* | 36000 | 19 | 4 | 27900
213154457 | 3 | GeoSmart Energy | WBAHP-C | Water-to-Air and Brine-to-Air | GTZ038*1******K | SRAA036* | 36000 | 19 | 4 | 27900
213154458 | 3.86 | GeoSmart Energy | WBAHP-CB | Water-to-Air and Brine-to-Air | GTZ049*1******K | SAH048* | 46300 | 18 | 3.9 | 37700
213154459 | 3.86 | GeoSmart Energy | WBAHP-C | Water-to-Air and Brine-to-Air | GTZ049*1******K | SRAA048* | 46300 | 18 | 3.9 | 37700
4219434 | 3.78 | NORDIC | WBAHP | Water-to-Air and Brine-to-Air | TF55HACW-P-1T-*-SDE** |  | 45400 | 17.1 | 3.8 | 35400
206438783 | 1.05 | FHP | WBAHP | Water-to-Air and Brine-to-Air | EP012-1HZ/VT*-*****B |  | 12600 | 17.5 | 3.6 | 9300
206438784 | 1.35 | FHP | WBAHP | Water-to-Air and Brine-to-Air | EP015-1HZ/VT*-*****B |  | 16200 | 19.8 | 3.63 | 11000
206438785 | 1.35 | FHP | WBAHP | Water-to-Air and Brine-to-Air | EP015-2HZ/VT*-*****B |  | 16200 | 19.8 | 3.63 | 11000
206438786 | 2.38 | FHP | WBAHP | Water-to-Air and Brine-to-Air | EP030-2HZ/VT*-*****B |  | 28500 | 19.4 | 3.95 | 20300
206438787 | 2.38 | FHP | WBAHP | Water-to-Air and Brine-to-Air | EP030-4HZ/VT*-*****B |  | 28500 | 19.4 | 3.95 | 20300
206438788 | 2.38 | FHP | WBAHP | Water-to-Air and Brine-to-Air | EP030-3HZ/VT*-*****B |  | 28500 | 19.4 | 3.95 | 20300
206438789 | 2.38 | FHP | WBAHP | Water-to-Air and Brine-to-Air | EP030-1HZ/VT*-*****B |  | 28500 | 19.4 | 3.95 | 20300
206438790 | 5.13 | FHP | WBAHP | Water-to-Air and Brine-to-Air | EP060-4HZ/VT*-*****B |  | 61500 | 17.45 | 4.05 | 46900
206438791 | 5.13 | FHP | WBAHP | Water-to-Air and Brine-to-Air | EP060-3HZ/VT*-*****B |  | 61500 | 17.45 | 4.05 | 46900
206438792 | 5.13 | FHP | WBAHP | Water-to-Air and Brine-to-Air | EP060-1HZ/VT*-*****B |  | 61500 | 17.45 | 4.05 | 46900
206438793 | 5.88 | FHP | WBAHP | Water-to-Air and Brine-to-Air | EP070-1HZ/VT*-*****B |  | 70500 | 17.56 | 3.77 | 56500
206438794 | 5.88 | FHP | WBAHP | Water-to-Air and Brine-to-Air | EP070-3HZ/VT*-*****B |  | 70500 | 17.56 | 3.77 | 56500
206438795 | 5.88 | FHP | WBAHP | Water-to-Air and Brine-to-Air | EP070-4HZ/VT*-*****B |  | 70500 | 17.56 | 3.77 | 56500
201756620 | 3.18 | NORTHERN HEAT PUMP | WBAHP | Water-to-Air and Brine-to-Air | RA-VE-041-* |  | 38100 | 17.47 | 3.66 | 32700
201756621 | 3.18 | NORTHSTAR SERIES | WBAHP | Water-to-Air and Brine-to-Air | RA-VE-041-* |  | 38100 | 17.47 | 3.66 | 32700
201756622 | 4.38 | NORTHERN HEAT PUMP | WBAHP | Water-to-Air and Brine-to-Air | RA-VE-053-* |  | 52600 | 17.1 | 3.6 | 45200
201756623 | 4.38 | NORTHSTAR SERIES | WBAHP | Water-to-Air and Brine-to-Air | RA-VE-053-* |  | 52600 | 17.1 | 3.6 | 45200
207177434 | 1.01 | TRANE | WBAHP | Water-to-Air and Brine-to-Air | GEVG0127 |  | 12100 | 17.6 | 3.7 | 9400
207177435 | 1.29 | TRANE | WBAHP | Water-to-Air and Brine-to-Air | GEVG015A |  | 15500 | 17.4 | 3.6 | 12300
207177436 | 1.29 | TRANE | WBAHP | Water-to-Air and Brine-to-Air | GEVG0157 |  | 15500 | 17.4 | 3.6 | 12300
207177437 | 1.51 | TRANE | WBAHP | Water-to-Air and Brine-to-Air | GEVG018A |  | 18100 | 17.7 | 3.6 | 14300
207177438 | 1.51 | TRANE | WBAHP | Water-to-Air and Brine-to-Air | GEVG0187 |  | 18100 | 17.7 | 3.6 | 14300
207177439 | 2.07 | TRANE | WBAHP | Water-to-Air and Brine-to-Air | GEVG024A |  | 24800 | 18.5 | 3.8 | 19600
207177440 | 2.07 | TRANE | WBAHP | Water-to-Air and Brine-to-Air | GEVG024B |  | 24800 | 18.5 | 3.8 | 19600
207177441 | 2.07 | TRANE | WBAHP | Water-to-Air and Brine-to-Air | GEVG0244 |  | 24800 | 18.5 | 3.8 | 19600
207177442 | 2.07 | TRANE | WBAHP | Water-to-Air and Brine-to-Air | GEVG0247 |  | 24800 | 18.5 | 3.8 | 19600
213502561 | 2.43 | DAIKIN | WBAHP | Water-to-Air and Brine-to-Air | WSMH030E1*G/J*P |  | 29200 | 19 | 3.8 | 22200
213502562 | 2.46 | DAIKIN | WBAHP | Water-to-Air and Brine-to-Air | WSMH030E1*G/J*T |  | 29500 | 20.6 | 4 | 21900
213502563 | 2.46 | DAIKIN | WBAHP | Water-to-Air and Brine-to-Air | WSMH030E1*G/J*C |  | 29500 | 20.6 | 4 | 21900
213502567 | 3.15 | DAIKIN | WBAHP | Water-to-Air and Brine-to-Air | WSMH036E1*G/J*P |  | 37800 | 18.8 | 3.9 | 30700
213502568 | 3.17 | DAIKIN | WBAHP | Water-to-Air and Brine-to-Air | WSMH036E1*G/J*T |  | 38000 | 19.9 | 4 | 30000
213502569 | 3.17 | DAIKIN | WBAHP | Water-to-Air and Brine-to-Air | WSMH036E1*G/J*C |  | 38000 | 19.9 | 4 | 30000
213502573 | 3.33 | DAIKIN | WBAHP | Water-to-Air and Brine-to-Air | WSCH042E1*G/J*P |  | 39900 | 17.5 | 3.7 | 32500
213502574 | 3.4 | DAIKIN | WBAHP | Water-to-Air and Brine-to-Air | WSCH042E1*G/J*T |  | 40800 | 19.4 | 3.8 | 31600
213502575 | 3.4 | DAIKIN | WBAHP | Water-to-Air and Brine-to-Air | WSCH042E1*G/J*C |  | 40800 | 19.4 | 3.8 | 31600
213502579 | 4.08 | DAIKIN | WBAHP | Water-to-Air and Brine-to-Air | WSCH048E1*G/J*P |  | 48900 | 18.13 | 3.69 | 37600
213502580 | 4.08 | DAIKIN | WBAHP | Water-to-Air and Brine-to-Air | WSCH048E1*G/J*T |  | 48900 | 18.68 | 3.8 | 37500
213502581 | 4.08 | DAIKIN | WBAHP | Water-to-Air and Brine-to-Air | WSCH048E1*G/J*C |  | 48900 | 18.68 | 3.8 | 37500
202358923 | 2.04 | DAIKIN | WBAHP | Water-to-Air and Brine-to-Air | WCCW5024*K*04* |  | 24500 | 17.4 | 3.7 | 17200
202434117 | 2.15 | BOSCH | WBAHP | Water-to-Air and Brine-to-Air | LV024-1VTC-***T/A*D-**T/G |  | 25800 | 17.65 | 3.6 | 17700
202434119 | 2.15 | BOSCH | WBAHP | Water-to-Air and Brine-to-Air | LV024-1HZC-***T/A*D-**T/G |  | 25800 | 17.65 | 3.6 | 17700
202434121 | 2.14 | BOSCH | WBAHP | Water-to-Air and Brine-to-Air | LV024-1VTN-***T/A*D-**T/G |  | 25700 | 17.15 | 3.6 | 17400
202434123 | 2.14 | BOSCH | WBAHP | Water-to-Air and Brine-to-Air | LV024-1HZN-***T/A*D-**T/G |  | 25700 | 17.15 | 3.6 | 17400
202434125 | 3.19 | BOSCH | WBAHP | Water-to-Air and Brine-to-Air | LV036-1VTC-***T/A*D-**T/G |  | 38300 | 17.1 | 3.6 | 26700
202434127 | 3.19 | BOSCH | WBAHP | Water-to-Air and Brine-to-Air | LV036-1HZC-***T/A*D-**T/G |  | 38300 | 17.1 | 3.6 | 26700
207822807 | 2.33 | HYDROTECH | WBAHP | Water-to-Air and Brine-to-Air | HRCX30*-6 |  | 28000 | 18 | 3.6 | 20000
207822813 | 2.84 | HYDROTECH | WBAHP | Water-to-Air and Brine-to-Air | HRCX36*-6 |  | 34100 | 17.1 | 3.6 | 25000
208106952 | 3.18 | 5 SERIES GEO-READY | WBAHP | Water-to-Air and Brine-to-Air | NGV/NGH038*1*(1,2) |  | 38200 | 19.7 | 4.2 | 28500
208106953 | 4.23 | 5 SERIES GEO-READY | WBAHP | Water-to-Air and Brine-to-Air | NGV/NGH049*1*(1,2) |  | 50800 | 19.3 | 4 | 38200
208106954 | 5.46 | 5 SERIES GEO-READY | WBAHP | Water-to-Air and Brine-to-Air | NGV/NGH064*1*1 |  | 65500 | 19.3 | 3.8 | 47300
208450079 | 1.5 | AE Air | WBAHP | Water-to-Air and Brine-to-Air | HRCX18*-6 |  | 18000 | 17.1 | 3.6 | 13000
208450080 | 0.83 | AE Air | WBAHP | Water-to-Air and Brine-to-Air | HRCX09*-6 |  | 10000 | 19 | 3.6 | 6800
208450081 | 2 | AE Air | WBAHP | Water-to-Air and Brine-to-Air | HRCX24*-6 |  | 24000 | 19 | 3.6 | 17000
208450082 | 0.98 | AE Air | WBAHP | Water-to-Air and Brine-to-Air | HRCX12*-6 |  | 11800 | 18 | 3.6 | 8000
208450083 | 2.33 | AE Air | WBAHP | Water-to-Air and Brine-to-Air | HRCX30*-6 |  | 28000 | 18 | 3.6 | 20000
208450084 | 2.84 | AE Air | WBAHP | Water-to-Air and Brine-to-Air | HRCX36*-6 |  | 34100 | 17.1 | 3.6 | 25000
9100367 | 3.53 | YORK BY JOHNSON CONTROLS | WBAHP | Water-to-Air and Brine-to-Air | YGSV/YGSH042**0*1 |  | 42300 | 18.5 | 3.7 | 29900
9100368 | 3.53 | YORK BY JOHNSON CONTROLS | WBAHP | Water-to-Air and Brine-to-Air | YGSV/YGSH042**0*4 |  | 42300 | 18.5 | 3.7 | 29900
9100370 | 3.53 | YORK BY JOHNSON CONTROLS | WBAHP | Water-to-Air and Brine-to-Air | YGSV/YGSH042**3*1 |  | 42300 | 18.5 | 3.7 | 29900
9100371 | 3.53 | YORK BY JOHNSON CONTROLS | WBAHP | Water-to-Air and Brine-to-Air | YGSV/YGSH042**3*4 |  | 42300 | 18.5 | 3.7 | 29900
9100373 | 3.53 | YORK BY JOHNSON CONTROLS | WBAHP | Water-to-Air and Brine-to-Air | YGSV/YGSH042**4*1 |  | 42300 | 18.5 | 3.7 | 29900
9100374 | 3.53 | YORK BY JOHNSON CONTROLS | WBAHP | Water-to-Air and Brine-to-Air | YGSV/YGSH042**4*4 |  | 42300 | 18.5 | 3.7 | 29900
9100377 | 4.13 | YORK BY JOHNSON CONTROLS | WBAHP | Water-to-Air and Brine-to-Air | YGSV/YGSH048**0*1 |  | 49500 | 18.1 | 3.6 | 36900
9100378 | 4.13 | YORK BY JOHNSON CONTROLS | WBAHP | Water-to-Air and Brine-to-Air | YGSV/YGSH048**0*4 |  | 49500 | 18.1 | 3.6 | 36900
9100380 | 4.13 | YORK BY JOHNSON CONTROLS | WBAHP | Water-to-Air and Brine-to-Air | YGSV/YGSH048**3*1 |  | 49500 | 18.1 | 3.6 | 36900
9100381 | 4.13 | YORK BY JOHNSON CONTROLS | WBAHP | Water-to-Air and Brine-to-Air | YGSV/YGSH048**3*4 |  | 49500 | 18.1 | 3.6 | 36900
9100383 | 4.13 | YORK BY JOHNSON CONTROLS | WBAHP | Water-to-Air and Brine-to-Air | YGSV/YGSH048**4*1 |  | 49500 | 18.1 | 3.6 | 36900
9100384 | 4.13 | YORK BY JOHNSON CONTROLS | WBAHP | Water-to-Air and Brine-to-Air | YGSV/YGSH048**4*4 |  | 49500 | 18.1 | 3.6 | 36900
9100390 | 5.08 | YORK BY JOHNSON CONTROLS | WBAHP | Water-to-Air and Brine-to-Air | YGSV/YGSH060**0*1 |  | 60900 | 17.9 | 3.6 | 47100
9100391 | 5.08 | YORK BY JOHNSON CONTROLS | WBAHP | Water-to-Air and Brine-to-Air | YGSV/YGSH060**0*4 |  | 60900 | 17.9 | 3.6 | 47100
9100393 | 5.08 | YORK BY JOHNSON CONTROLS | WBAHP | Water-to-Air and Brine-to-Air | YGSV/YGSH060**3*1 |  | 60900 | 17.9 | 3.6 | 47100
9100394 | 5.08 | YORK BY JOHNSON CONTROLS | WBAHP | Water-to-Air and Brine-to-Air | YGSV/YGSH060**3*4 |  | 60900 | 17.9 | 3.6 | 47100
206438813 | 1.05 | FHP | WBAHP | Water-to-Air and Brine-to-Air | EP012-1VTC-*****B |  | 12600 | 17.5 | 3.6 | 9300
206438814 | 1.05 | FHP | WBAHP | Water-to-Air and Brine-to-Air | EP012-1HZC-*****B |  | 12600 | 17.5 | 3.6 | 9300
206438817 | 1.05 | FHP | WBAHP | Water-to-Air and Brine-to-Air | EP012-0VTC-*****B |  | 12600 | 17.5 | 3.6 | 9300
206438818 | 1.05 | FHP | WBAHP | Water-to-Air and Brine-to-Air | EP012-2VTC-*****B |  | 12600 | 17.5 | 3.6 | 9300
206438819 | 1.05 | FHP | WBAHP | Water-to-Air and Brine-to-Air | EP012-0HZC-*****B |  | 12600 | 17.5 | 3.6 | 9300
206438820 | 1.05 | FHP | WBAHP | Water-to-Air and Brine-to-Air | EP012-2HZC-*****B |  | 12600 | 17.5 | 3.6 | 9300
206438873 | 1.05 | CARRIER | WBAHP | Water-to-Air and Brine-to-Air | 50PSH/V012***3/CA* |  | 12600 | 17.5 | 3.6 | 9300
206438874 | 1.35 | CARRIER | WBAHP | Water-to-Air and Brine-to-Air | 50PSH/V015***3/CA* |  | 16200 | 19.8 | 3.63 | 11000
206438875 | 1.35 | CARRIER | WBAHP | Water-to-Air and Brine-to-Air | 50PSH/V015***4/DA* |  | 16200 | 19.8 | 3.63 | 11000
206438876 | 2.38 | CARRIER | WBAHP | Water-to-Air and Brine-to-Air | 50PSH/V030***4/DA* |  | 28500 | 19.4 | 3.95 | 20300
206438877 | 2.38 | CARRIER | WBAHP | Water-to-Air and Brine-to-Air | 50PSH/V030***6/FA* |  | 28500 | 19.4 | 3.95 | 20300
206438878 | 2.38 | CARRIER | WBAHP | Water-to-Air and Brine-to-Air | 50PSH/V030***5/EA* |  | 28500 | 19.4 | 3.95 | 20300
206438879 | 2.38 | CARRIER | WBAHP | Water-to-Air and Brine-to-Air | 50PSH/V030***3/CA* |  | 28500 | 19.4 | 3.95 | 20300
206438880 | 5.13 | CARRIER | WBAHP | Water-to-Air and Brine-to-Air | 50PSH/V060***6/FA* |  | 61500 | 17.45 | 4.05 | 46900
206438881 | 5.13 | CARRIER | WBAHP | Water-to-Air and Brine-to-Air | 50PSH/V060***5/EA* |  | 61500 | 17.45 | 4.05 | 46900
206438882 | 5.13 | CARRIER | WBAHP | Water-to-Air and Brine-to-Air | 50PSH/V060***3/CA* |  | 61500 | 17.45 | 4.05 | 46900
206438883 | 5.88 | CARRIER | WBAHP | Water-to-Air and Brine-to-Air | 50PSH/V070***3/CA* |  | 70500 | 17.56 | 3.77 | 56500
206438884 | 5.88 | CARRIER | WBAHP | Water-to-Air and Brine-to-Air | 50PSH/V070***5/EA* |  | 70500 | 17.56 | 3.77 | 56500
206438885 | 5.88 | CARRIER | WBAHP | Water-to-Air and Brine-to-Air | 50PSH/V070***6/FA* |  | 70500 | 17.56 | 3.77 | 56500
6501910 | 2.17 | GEOSTAR | WBAHP | Water-to-Air and Brine-to-Air | GBV/GBH024**4*4 |  | 26000 | 19.6 | 3.8 | 19000
6501911 | 2.2 | GEOSTAR | WBAHP | Water-to-Air and Brine-to-Air | GBV/GBH026**0*1 |  | 26400 | 19.6 | 4 | 19500
6501912 | 2.2 | GEOSTAR | WBAHP | Water-to-Air and Brine-to-Air | GBV/GBH026**0*4 |  | 26400 | 19.6 | 4 | 19500
6501913 | 2.2 | GEOSTAR | WBAHP | Water-to-Air and Brine-to-Air | GBV/GBH026**2*1 |  | 26400 | 19.6 | 4 | 19500
6501914 | 2.2 | GEOSTAR | WBAHP | Water-to-Air and Brine-to-Air | GBV/GBH026**2*4 |  | 26400 | 19.6 | 4 | 19500
6501915 | 2.2 | GEOSTAR | WBAHP | Water-to-Air and Brine-to-Air | GBV/GBH026**3*1 |  | 26400 | 19.6 | 4 | 19500
6501916 | 2.2 | GEOSTAR | WBAHP | Water-to-Air and Brine-to-Air | GBV/GBH026**3*4 |  | 26400 | 19.6 | 4 | 19500
6501917 | 2.2 | GEOSTAR | WBAHP | Water-to-Air and Brine-to-Air | GBV/GBH026**4*4 |  | 26400 | 19.6 | 4 | 19500
6501918 | 2.33 | GEOSTAR | WBAHP | Water-to-Air and Brine-to-Air | GBV/GBH030**0*0 |  | 27900 | 21.1 | 3.7 | 20300
6501919 | 2.34 | GEOSTAR | WBAHP | Water-to-Air and Brine-to-Air | GBV/GBH030**0*1 |  | 28100 | 22 | 3.9 | 20500
6501920 | 2.34 | GEOSTAR | WBAHP | Water-to-Air and Brine-to-Air | GBV/GBH030**0*4 |  | 28100 | 22 | 3.9 | 20500
6501921 | 2.33 | GEOSTAR | WBAHP | Water-to-Air and Brine-to-Air | GBV/GBH030**2*0 |  | 27900 | 21.1 | 3.7 | 20300
6501922 | 2.34 | GEOSTAR | WBAHP | Water-to-Air and Brine-to-Air | GBV/GBH030**2*1 |  | 28100 | 22 | 3.9 | 20500
6501923 | 2.34 | GEOSTAR | WBAHP | Water-to-Air and Brine-to-Air | GBV/GBH030**2*4 |  | 28100 | 22 | 3.9 | 20500
6501924 | 2.33 | GEOSTAR | WBAHP | Water-to-Air and Brine-to-Air | GBV/GBH030**3*0 |  | 27900 | 21.1 | 3.7 | 20300
6501925 | 2.34 | GEOSTAR | WBAHP | Water-to-Air and Brine-to-Air | GBV/GBH030**3*1 |  | 28100 | 22 | 3.9 | 20500
6501926 | 2.34 | GEOSTAR | WBAHP | Water-to-Air and Brine-to-Air | GBV/GBH030**3*4 |  | 28100 | 22 | 3.9 | 20500
6501927 | 2.33 | GEOSTAR | WBAHP | Water-to-Air and Brine-to-Air | GBV/GBH030**4*0 |  | 27900 | 21.1 | 3.7 | 20300
6501928 | 2.34 | GEOSTAR | WBAHP | Water-to-Air and Brine-to-Air | GBV/GBH030**4*1 |  | 28100 | 22 | 3.9 | 20500
6501929 | 2.34 | GEOSTAR | WBAHP | Water-to-Air and Brine-to-Air | GBV/GBH030**4*4 |  | 28100 | 22 | 3.9 | 20500
6501930 | 2.74 | GEOSTAR | WBAHP | Water-to-Air and Brine-to-Air | GBV/GBH036**0*0 |  | 32900 | 19.2 | 3.8 | 24400
6501931 | 2.81 | GEOSTAR | WBAHP | Water-to-Air and Brine-to-Air | GBV/GBH036**0*1 |  | 33700 | 22 | 4.2 | 24400
6501932 | 2.81 | GEOSTAR | WBAHP | Water-to-Air and Brine-to-Air | GBV/GBH036**0*4 |  | 33700 | 22 | 4.2 | 24400
6501933 | 2.74 | GEOSTAR | WBAHP | Water-to-Air and Brine-to-Air | GBV/GBH036**2*0 |  | 32900 | 19.2 | 3.8 | 24400
6501934 | 2.81 | GEOSTAR | WBAHP | Water-to-Air and Brine-to-Air | GBV/GBH036**2*1 |  | 33700 | 22 | 4.2 | 24400
6501935 | 2.81 | GEOSTAR | WBAHP | Water-to-Air and Brine-to-Air | GBV/GBH036**2*4 |  | 33700 | 22 | 4.2 | 24400
6501936 | 2.74 | GEOSTAR | WBAHP | Water-to-Air and Brine-to-Air | GBV/GBH036**3*0 |  | 32900 | 19.2 | 3.8 | 24400
6501937 | 2.81 | GEOSTAR | WBAHP | Water-to-Air and Brine-to-Air | GBV/GBH036**3*1 |  | 33700 | 22 | 4.2 | 24400
6501938 | 2.81 | GEOSTAR | WBAHP | Water-to-Air and Brine-to-Air | GBV/GBH036**3*4 |  | 33700 | 22 | 4.2 | 24400
6501939 | 2.74 | GEOSTAR | WBAHP | Water-to-Air and Brine-to-Air | GBV/GBH036**4*0 |  | 32900 | 19.2 | 3.8 | 24400
6501940 | 2.81 | GEOSTAR | WBAHP | Water-to-Air and Brine-to-Air | GBV/GBH036**4*1 |  | 33700 | 22 | 4.2 | 24400
6501941 | 2.81 | GEOSTAR | WBAHP | Water-to-Air and Brine-to-Air | GBV/GBH036**4*4 |  | 33700 | 22 | 4.2 | 24400
6501942 | 3.18 | GEOSTAR | WBAHP | Water-to-Air and Brine-to-Air | GBV/GBH038**0*1 |  | 38200 | 19.7 | 4.2 | 28500
6501943 | 3.18 | GEOSTAR | WBAHP | Water-to-Air and Brine-to-Air | GBV/GBH038**0*4 |  | 38200 | 19.7 | 4.2 | 28500
6501944 | 3.18 | GEOSTAR | WBAHP | Water-to-Air and Brine-to-Air | GBV/GBH038**2*1 |  | 38200 | 19.7 | 4.2 | 28500
6501945 | 3.18 | GEOSTAR | WBAHP | Water-to-Air and Brine-to-Air | GBV/GBH038**2*4 |  | 38200 | 19.7 | 4.2 | 28500
6501946 | 3.18 | GEOSTAR | WBAHP | Water-to-Air and Brine-to-Air | GBV/GBH038**3*1 |  | 38200 | 19.7 | 4.2 | 28500
6501947 | 3.18 | GEOSTAR | WBAHP | Water-to-Air and Brine-to-Air | GBV/GBH038**3*4 |  | 38200 | 19.7 | 4.2 | 28500
6501948 | 3.18 | GEOSTAR | WBAHP | Water-to-Air and Brine-to-Air | GBV/GBH038**4*1 |  | 38200 | 19.7 | 4.2 | 28500
6501949 | 3.18 | GEOSTAR | WBAHP | Water-to-Air and Brine-to-Air | GBV/GBH038**4*4 |  | 38200 | 19.7 | 4.2 | 28500
6501951 | 3.39 | GEOSTAR | WBAHP | Water-to-Air and Brine-to-Air | GBV/GBH042**0*1 |  | 40700 | 21.7 | 4 | 28900
6501952 | 3.39 | GEOSTAR | WBAHP | Water-to-Air and Brine-to-Air | GBV/GBH042**0*4 |  | 40700 | 21.7 | 4 | 28900
7167375 | 2.17 | BRYANT | WBAHP | Water-to-Air and Brine-to-Air | GB024H/V******1*X1 |  | 26000 | 19.8 | 3.7 | 18000
7167376 | 2.17 | CARRIER | WBAHP | Water-to-Air and Brine-to-Air | GB024H/V******1**1 |  | 26000 | 19.8 | 3.7 | 18000
7167377 | 2.38 | BRYANT | WBAHP | Water-to-Air and Brine-to-Air | GB030H/V******1*X1 |  | 28500 | 19.4 | 3.95 | 20300
7167378 | 2.38 | CARRIER | WBAHP | Water-to-Air and Brine-to-Air | GB030H/V******1**1 |  | 28500 | 19.4 | 3.95 | 20300
7167538 | 2.22 | CARRIER | WBAHP | Water-to-Air and Brine-to-Air | 50PTD/H/V024***3/CA |  | 26600 | 19.9 | 3.78 | 18000
7167539 | 2.22 | CARRIER | WBAHP | Water-to-Air and Brine-to-Air | 50PTD/H/V024***5/EA |  | 26600 | 19.9 | 3.78 | 18000
7167540 | 2.22 | CARRIER | WBAHP | Water-to-Air and Brine-to-Air | 50PTD/H/V024***4/DA |  | 26600 | 19.9 | 3.78 | 18000
7167541 | 2.22 | CARRIER | WBAHP | Water-to-Air and Brine-to-Air | 50PTD/H/V024***6/FA |  | 26600 | 19.9 | 3.78 | 18000
7167542 | 3.33 | CARRIER | WBAHP | Water-to-Air and Brine-to-Air | 50PTD/H/V036***3/CA |  | 39900 | 20.2 | 3.95 | 28400
7167543 | 3.33 | CARRIER | WBAHP | Water-to-Air and Brine-to-Air | 50PTD/H/V036***5/EA |  | 39900 | 20.2 | 3.95 | 28400
7167544 | 3.33 | CARRIER | WBAHP | Water-to-Air and Brine-to-Air | 50PTD/H/V036***4/DA |  | 39900 | 20.2 | 3.95 | 28400
7167545 | 3.33 | CARRIER | WBAHP | Water-to-Air and Brine-to-Air | 50PTD/H/V036***6/FA |  | 39900 | 20.2 | 3.95 | 28400
7167546 | 4.28 | CARRIER | WBAHP | Water-to-Air and Brine-to-Air | 50PTD/H/V048***3/CA |  | 51300 | 18 | 3.9 | 36900
7167547 | 4.28 | CARRIER | WBAHP | Water-to-Air and Brine-to-Air | 50PTD/H/V048***5/EA |  | 51300 | 18 | 3.9 | 36900
7167548 | 4.28 | CARRIER | WBAHP | Water-to-Air and Brine-to-Air | 50PTD/H/V048***6/FA |  | 51300 | 18 | 3.9 | 36900
7167549 | 5.43 | CARRIER | WBAHP | Water-to-Air and Brine-to-Air | 50PTD/H/V060***3/CA |  | 65100 | 17.65 | 3.7 | 45500
7167550 | 5.43 | CARRIER | WBAHP | Water-to-Air and Brine-to-Air | 50PTD/H/V060***5/EA |  | 65100 | 17.65 | 3.7 | 45500
7167551 | 5.43 | CARRIER | WBAHP | Water-to-Air and Brine-to-Air | 50PTD/H/V060***6/FA |  | 65100 | 17.65 | 3.7 | 45500
7170602 | 1.78 | GEOCOMFORT | WBAHP | Water-to-Air and Brine-to-Air | GVS018 |  | 21400 | 20 | 3.9 | 16300
7170603 | 1.78 | HYDRON MODULE | WBAHP | Water-to-Air and Brine-to-Air | HVS018 |  | 21400 | 20 | 3.9 | 16300
7170604 | 1.78 | TETCO | WBAHP | Water-to-Air and Brine-to-Air | TVS018 |  | 21400 | 20 | 3.9 | 16300
7170606 | 2.17 | GEOCOMFORT | WBAHP | Water-to-Air and Brine-to-Air | GVS024 |  | 26000 | 19.7 | 4 | 19400
7170607 | 2.17 | HYDRON MODULE | WBAHP | Water-to-Air and Brine-to-Air | HVS024 |  | 26000 | 19.7 | 4 | 19400
7170608 | 2.17 | TETCO | WBAHP | Water-to-Air and Brine-to-Air | TVS024 |  | 26000 | 19.7 | 4 | 19400
7170609 | 2.51 | GEOCOMFORT | WBAHP | Water-to-Air and Brine-to-Air | GVS030 |  | 30100 | 18.5 | 3.9 | 22300
7170610 | 2.51 | HYDRON MODULE | WBAHP | Water-to-Air and Brine-to-Air | HVS030 |  | 30100 | 18.5 | 3.9 | 22300
7170611 | 2.51 | TETCO | WBAHP | Water-to-Air and Brine-to-Air | TVS030 |  | 30100 | 18.5 | 3.9 | 22300
7170612 | 3.15 | GEOCOMFORT | WBAHP | Water-to-Air and Brine-to-Air | GVS036 |  | 37800 | 18 | 3.9 | 30200
202211049 | 4.23 | WaterFurnace | WBAHP | Water-to-Air and Brine-to-Air | URD049*0*4 |  | 50800 | 19.3 | 4 | 38200
202211050 | 4.23 | WaterFurnace | WBAHP | Water-to-Air and Brine-to-Air | URD049*0*5 |  | 50800 | 19.3 | 4 | 38200
202211051 | 4.23 | WaterFurnace | WBAHP | Water-to-Air and Brine-to-Air | URD049*3*1 |  | 50800 | 19.3 | 4 | 38200
202211052 | 4.23 | WaterFurnace | WBAHP | Water-to-Air and Brine-to-Air | URD049*3*4 |  | 50800 | 19.3 | 4 | 38200
202211053 | 4.23 | WaterFurnace | WBAHP | Water-to-Air and Brine-to-Air | URD049*3*5 |  | 50800 | 19.3 | 4 | 38200
202211054 | 5.46 | WaterFurnace | WBAHP | Water-to-Air and Brine-to-Air | URD064*0*1 |  | 65500 | 19.3 | 3.8 | 47300
202211055 | 5.46 | WaterFurnace | WBAHP | Water-to-Air and Brine-to-Air | URD064*0*4 |  | 65500 | 19.3 | 3.8 | 47300
202211056 | 5.46 | WaterFurnace | WBAHP | Water-to-Air and Brine-to-Air | URD064*0*5 |  | 65500 | 19.3 | 3.8 | 47300
202211057 | 5.46 | WaterFurnace | WBAHP | Water-to-Air and Brine-to-Air | URD064*3*1 |  | 65500 | 19.3 | 3.8 | 47300
202211058 | 5.46 | WaterFurnace | WBAHP | Water-to-Air and Brine-to-Air | URD064*3*4 |  | 65500 | 19.3 | 3.8 | 47300
202211059 | 5.46 | WaterFurnace | WBAHP | Water-to-Air and Brine-to-Air | URD064*3*5 |  | 65500 | 19.3 | 3.8 | 47300
202211060 | 6.15 | WaterFurnace | WBAHP | Water-to-Air and Brine-to-Air | URD072*0*1 |  | 73800 | 18.2 | 3.7 | 55400
202211061 | 6.15 | WaterFurnace | WBAHP | Water-to-Air and Brine-to-Air | URD072*0*4 |  | 73800 | 18.2 | 3.7 | 55400
202211062 | 6.15 | WaterFurnace | WBAHP | Water-to-Air and Brine-to-Air | URD072*0*5 |  | 73800 | 18.2 | 3.7 | 55400
202211063 | 6.15 | WaterFurnace | WBAHP | Water-to-Air and Brine-to-Air | URD072*3*1 |  | 73800 | 18.2 | 3.7 | 55400
202211064 | 6.15 | WaterFurnace | WBAHP | Water-to-Air and Brine-to-Air | URD072*3*4 |  | 73800 | 18.2 | 3.7 | 55400
202211065 | 6.15 | WaterFurnace | WBAHP | Water-to-Air and Brine-to-Air | URD072*3*5 |  | 73800 | 18.2 | 3.7 | 55400
202211066 | 7.65 | WaterFurnace | WBAHP | Water-to-Air and Brine-to-Air | URT096*3*5 |  | 91800 | 18.8 | 4 | 72800
202262237 | 2.55 | 5 SERIES INDOOR SPLITS | WBAHP-CB | Water-to-Air and Brine-to-Air | NSZ036J1 | SAH036* | 30600 | 20.4 | 4 | 23100
202262238 | 3.15 | 5 SERIES INDOOR SPLITS | WBAHP-CB | Water-to-Air and Brine-to-Air | NSZ042J1 | SAH042* | 37800 | 19.5 | 3.9 | 27400
963507 | 6.92 | WaterFurnace | WBAHP | Water-to-Air and Brine-to-Air | NLV/NXV080T*3 |  | 83000 | 19.7 | 3.7 | 55000
963508 | 6.92 | WaterFurnace | WBAHP | Water-to-Air and Brine-to-Air | NLV/NXV080T*4 |  | 83000 | 19.7 | 3.7 | 55000
963509 | 6.92 | WaterFurnace | WBAHP | Water-to-Air and Brine-to-Air | NLV/NXV080T*5 |  | 83000 | 19.7 | 3.7 | 55000
963510 | 7.92 | WaterFurnace | WBAHP | Water-to-Air and Brine-to-Air | NLV/NXV095T*3 |  | 95000 | 19.6 | 3.8 | 65000
963511 | 7.92 | WaterFurnace | WBAHP | Water-to-Air and Brine-to-Air | NLV/NXV095T*4 |  | 95000 | 19.6 | 3.8 | 65000
963512 | 7.92 | WaterFurnace | WBAHP | Water-to-Air and Brine-to-Air | NLV/NXV095T*5 |  | 95000 | 19.6 | 3.8 | 65000
963513 | 10.17 | WaterFurnace | WBAHP | Water-to-Air and Brine-to-Air | NLV/NXV120T*3 |  | 122000 | 18 | 3.6 | 83000
963514 | 10.17 | WaterFurnace | WBAHP | Water-to-Air and Brine-to-Air | NLV/NXV120T*4 |  | 122000 | 18 | 3.6 | 83000
205652453 | 4.31 | BOSCH-GEO | WBAHP-CB | Water-to-Air and Brine-to-Air | SM048-1CS*-*****A | BVA-48WN1-M20 | 51700 | 18.1 | 4 | 38000
205652454 | 5.24 | BOSCH-GEO | WBAHP-CB | Water-to-Air and Brine-to-Air | SM060-1CS*-*****A | BVA-60WN1-M20 | 62900 | 17.7 | 4 | 50100
205652455 | 4.19 | BOSCH-GEO | WBAHP-C | Water-to-Air and Brine-to-Air | SM048-1CS*-*****A | BMAC4248CNTF | 50300 | 17.5 | 3.9 | 37200
205652457 | 4.31 | BOSCH-GEO | WBAHP-CB | Water-to-Air and Brine-to-Air | LM048-1CS*-*****A | BVA-48WN1-M20 | 51700 | 18.1 | 4 | 38000
205652458 | 5.24 | BOSCH-GEO | WBAHP-CB | Water-to-Air and Brine-to-Air | LM060-1CS*-*****A | BVA-60WN1-M20 | 62900 | 17.7 | 4 | 50100
205652459 | 4.19 | BOSCH-GEO | WBAHP-C | Water-to-Air and Brine-to-Air | LM048-1CS*-*****A | BMAC4248CNTF | 50300 | 17.5 | 3.9 | 37200
205652461 | 4.31 | BOSCH | WBAHP-CB | Water-to-Air and Brine-to-Air | SM048-1CS*-*****A | BVA-48WN1-M20 | 51700 | 18.1 | 4 | 38000
205652462 | 5.24 | BOSCH | WBAHP-CB | Water-to-Air and Brine-to-Air | SM060-1CS*-*****A | BVA-60WN1-M20 | 62900 | 17.7 | 4 | 50100
205652463 | 4.19 | BOSCH | WBAHP-C | Water-to-Air and Brine-to-Air | SM048-1CS*-*****A | BMAC4248CNTF | 50300 | 17.5 | 3.9 | 37200
205652465 | 4.31 | FHP | WBAHP-CB | Water-to-Air and Brine-to-Air | LM048-1CS*-*****A | BVA-48WN1-M20 | 51700 | 18.1 | 4 | 38000
205652466 | 5.24 | FHP | WBAHP-CB | Water-to-Air and Brine-to-Air | LM060-1CS*-*****A | BVA-60WN1-M20 | 62900 | 17.7 | 4 | 50100
205652467 | 4.19 | FHP | WBAHP-C | Water-to-Air and Brine-to-Air | LM048-1CS*-*****A | BMAC4248CNTF | 50300 | 17.5 | 3.9 | 37200
205767513 | 2.11 | ClimateMaster | WBAHP | Water-to-Air and Brine-to-Air | TSH/V/D024C |  | 25300 | 18.9 | 4 | 19200
205767514 | 2.13 | ClimateMaster | WBAHP | Water-to-Air and Brine-to-Air | TSH/V/D024C*K |  | 25500 | 20.9 | 4.2 | 19100
205767515 | 2.43 | ClimateMaster | WBAHP | Water-to-Air and Brine-to-Air | TSH/V/D030C |  | 29200 | 18.5 | 3.9 | 22200
205767516 | 2.43 | ClimateMaster | WBAHP | Water-to-Air and Brine-to-Air | TSH/V/D030C*K |  | 29200 | 19.4 | 4.1 | 22000
205767517 | 2.86 | ClimateMaster | WBAHP | Water-to-Air and Brine-to-Air | TSH/V/D036C |  | 34300 | 19.2 | 4.1 | 25900
205767518 | 2.88 | ClimateMaster | WBAHP | Water-to-Air and Brine-to-Air | TSH/V/D036C*K |  | 34600 | 20.4 | 4.3 | 25600
205767519 | 3.34 | ClimateMaster | WBAHP | Water-to-Air and Brine-to-Air | TSH/V/D042C |  | 40100 | 19.4 | 3.8 | 28700
205767520 | 3.39 | ClimateMaster | WBAHP | Water-to-Air and Brine-to-Air | TSH/V/D042C*K |  | 40700 | 21.9 | 4.1 | 27400
205767521 | 4.22 | ClimateMaster | WBAHP | Water-to-Air and Brine-to-Air | TSH/V/D048C*K |  | 50600 | 18.8 | 3.7 | 36100
205767522 | 5.33 | ClimateMaster | WBAHP | Water-to-Air and Brine-to-Air | TSH/V/D060C |  | 63900 | 17.2 | 3.7 | 46900
205767523 | 5.37 | ClimateMaster | WBAHP | Water-to-Air and Brine-to-Air | TSH/V/D060C*K |  | 64400 | 18.4 | 3.9 | 46400
205767525 | 6.08 | ClimateMaster | WBAHP | Water-to-Air and Brine-to-Air | TSH/V/D070C*K |  | 73000 | 17.2 | 3.6 | 53000
205767532 | 1.29 | ClimateMaster | WBAHP-O | Water-to-Air and Brine-to-Air | TSM15 B |  | 15500 | 18.8 | 3.6 | 11000
205767538 | 2.42 | ClimateMaster | WBAHP-O | Water-to-Air and Brine-to-Air | TSM30 B |  | 29000 | 17.6 | 3.6 | 22200
205767541 | 1.63 | ClimateMaster | WBAHP | Water-to-Air and Brine-to-Air | TCH/V018A*W/K |  | 19500 | 17.1 | 3.7 | 14100
205767548 | 1.63 | ClimateMaster | WBAHP | Water-to-Air and Brine-to-Air | TRH/V018A*W/K |  | 19500 | 17.1 | 3.7 | 14100
202607207 | 2 | WHALEN | WBAHP | Water-to-Air and Brine-to-Air | VP-A-0814-*DD |  | 24000 | 17.1 | 3.8 | 17000
202607208 | 2.58 | WHALEN | WBAHP | Water-to-Air and Brine-to-Air | VP-A-1004-*DD |  | 31000 | 18.2 | 3.8 | 20800
214063766 | 2.34 | GeoSmart Energy | WBAHP | Water-to-Air and Brine-to-Air | GBV/GBH030**2*1 |  | 28100 | 22 | 3.9 | 20500
214063767 | 2.34 | GeoSmart Energy | WBAHP | Water-to-Air and Brine-to-Air | GBV/GBH030**2*4 |  | 28100 | 22 | 3.9 | 20500
214063768 | 2.74 | GeoSmart Energy | WBAHP | Water-to-Air and Brine-to-Air | GBV/GBH036**0*0 |  | 32900 | 19.2 | 3.8 | 24400
214063769 | 2.81 | GeoSmart Energy | WBAHP | Water-to-Air and Brine-to-Air | GBV/GBH036**0*1 |  | 33700 | 22 | 4.2 | 24400
214063770 | 2.81 | GeoSmart Energy | WBAHP | Water-to-Air and Brine-to-Air | GBV/GBH036**0*4 |  | 33700 | 22 | 4.2 | 24400
214063771 | 2.74 | GeoSmart Energy | WBAHP | Water-to-Air and Brine-to-Air | GBV/GBH036**2*0 |  | 32900 | 19.2 | 3.8 | 24400
214063772 | 2.81 | GeoSmart Energy | WBAHP | Water-to-Air and Brine-to-Air | GBV/GBH036**2*1 |  | 33700 | 22 | 4.2 | 24400
214063773 | 2.81 | GeoSmart Energy | WBAHP | Water-to-Air and Brine-to-Air | GBV/GBH036**2*4 |  | 33700 | 22 | 4.2 | 24400
214063774 | 3.18 | GeoSmart Energy | WBAHP | Water-to-Air and Brine-to-Air | GBV/GBH038**0*1 |  | 38200 | 19.7 | 4.2 | 28500
214063775 | 3.18 | GeoSmart Energy | WBAHP | Water-to-Air and Brine-to-Air | GBV/GBH038**0*4 |  | 38200 | 19.7 | 4.2 | 28500
202147073 | 4.75 | TETCO | WBAHP | Water-to-Air and Brine-to-Air | TZS060*****1 |  | 57000 | 17.5 | 3.6 | 46200
202147074 | 4.75 | TETCO | WBAHP | Water-to-Air and Brine-to-Air | TZS060*2***1 |  | 57000 | 17.5 | 3.6 | 46200
202147690 | 2.63 | GEOCOMFORT | WBAHP | Water-to-Air and Brine-to-Air | GZT030*A |  | 31500 | 17.5 | 3.7 | 23300
202147691 | 2.63 | HYDRON MODULE | WBAHP | Water-to-Air and Brine-to-Air | HZT030*A |  | 31500 | 17.5 | 3.7 | 23300
202147692 | 2.63 | TETCO | WBAHP | Water-to-Air and Brine-to-Air | TZT030*A |  | 31500 | 17.5 | 3.7 | 23300
202147693 | 4.06 | TETCO | WBAHP | Water-to-Air and Brine-to-Air | TZT048*A |  | 48700 | 17.3 | 3.6 | 36900
207337469 | 1.95 | GEOSTAR | WBAHP-CB | Water-to-Air and Brine-to-Air | 103H026**1 | SAH026* | 23400 | 17.5 | 3.7 | 18400
207337470 | 1.95 | GEOSTAR | WBAHP-C | Water-to-Air and Brine-to-Air | 103H026**1 | SRAA026* | 23400 | 17.5 | 3.7 | 18400
207337471 | 1.95 | GEOSTAR | WBAHP-CB | Water-to-Air and Brine-to-Air | 163H026**1 | SAH026* | 23400 | 17.5 | 3.7 | 18400
207337472 | 1.95 | GEOSTAR | WBAHP-C | Water-to-Air and Brine-to-Air | 163H026**1 | SRAA026* | 23400 | 17.5 | 3.7 | 18400
207337473 | 1.95 | GEOSTAR | WBAHP-CB | Water-to-Air and Brine-to-Air | 104H026**1 | SAH026* | 23400 | 17.5 | 3.7 | 18400
207337474 | 1.95 | GEOSTAR | WBAHP-C | Water-to-Air and Brine-to-Air | 104H026**1 | SRAA026* | 23400 | 17.5 | 3.7 | 18400
207337475 | 1.95 | GEOSTAR | WBAHP-CB | Water-to-Air and Brine-to-Air | 164H026**1 | SAH026* | 23400 | 17.5 | 3.7 | 18400
207337476 | 1.95 | GEOSTAR | WBAHP-C | Water-to-Air and Brine-to-Air | 164H026**1 | SRAA026* | 23400 | 17.5 | 3.7 | 18400
207337477 | 3 | GEOSTAR | WBAHP-CB | Water-to-Air and Brine-to-Air | 103J038**1 | SAH036* | 36000 | 19 | 4 | 27900
207337478 | 3 | GEOSTAR | WBAHP-C | Water-to-Air and Brine-to-Air | 103J038**1 | SRAA036* | 36000 | 19 | 4 | 27900
207337479 | 3 | GEOSTAR | WBAHP-CB | Water-to-Air and Brine-to-Air | 163J038**1 | SAH036* | 36000 | 19 | 4 | 27900
207337480 | 3 | GEOSTAR | WBAHP-C | Water-to-Air and Brine-to-Air | 163J038**1 | SRAA036* | 36000 | 19 | 4 | 27900
207337481 | 3 | GEOSTAR | WBAHP-CB | Water-to-Air and Brine-to-Air | 104J038**1 | SAH036* | 36000 | 19 | 4 | 27900
207337482 | 3 | GEOSTAR | WBAHP-C | Water-to-Air and Brine-to-Air | 104J038**1 | SRAA036* | 36000 | 19 | 4 | 27900
202434485 | 2.15 | BOSCH | WBAHP | Water-to-Air and Brine-to-Air | SV024-3VTC-***T/A*D-**T/G |  | 25800 | 17.65 | 3.6 | 17700
202434486 | 2.15 | BOSCH | WBAHP | Water-to-Air and Brine-to-Air | SV024-4VTC-***T/A*D-**T/G |  | 25800 | 17.65 | 3.6 | 17700
202434487 | 2.15 | BOSCH | WBAHP | Water-to-Air and Brine-to-Air | SV024-2VTC-***T/A*D-**T/G |  | 25800 | 17.65 | 3.6 | 17700
202434492 | 2.15 | BOSCH | WBAHP | Water-to-Air and Brine-to-Air | SV024-1HZC-***T/A*D-**T/G |  | 25800 | 17.65 | 3.6 | 17700
202434493 | 2.15 | BOSCH | WBAHP | Water-to-Air and Brine-to-Air | SV024-3HZC-***T/A*D-**T/G |  | 25800 | 17.65 | 3.6 | 17700
202434494 | 2.15 | BOSCH | WBAHP | Water-to-Air and Brine-to-Air | SV024-4HZC-***T/A*D-**T/G |  | 25800 | 17.65 | 3.6 | 17700
202434495 | 2.15 | BOSCH | WBAHP | Water-to-Air and Brine-to-Air | SV024-2HZC-***T/A*D-**T/G |  | 25800 | 17.65 | 3.6 | 17700
202434500 | 2.14 | BOSCH | WBAHP | Water-to-Air and Brine-to-Air | SV024-1VTN-***T/A*D-**T/G |  | 25700 | 17.15 | 3.6 | 17400
202434501 | 2.14 | BOSCH | WBAHP | Water-to-Air and Brine-to-Air | SV024-3VTN-***T/A*D-**T/G |  | 25700 | 17.15 | 3.6 | 17400
202434502 | 2.14 | BOSCH | WBAHP | Water-to-Air and Brine-to-Air | SV024-4VTN-***T/A*D-**T/G |  | 25700 | 17.15 | 3.6 | 17400
202434503 | 2.14 | BOSCH | WBAHP | Water-to-Air and Brine-to-Air | SV024-2VTN-***T/A*D-**T/G |  | 25700 | 17.15 | 3.6 | 17400
202434508 | 2.14 | BOSCH | WBAHP | Water-to-Air and Brine-to-Air | SV024-1HZN-***T/A*D-**T/G |  | 25700 | 17.15 | 3.6 | 17400
202434509 | 2.14 | BOSCH | WBAHP | Water-to-Air and Brine-to-Air | SV024-3HZN-***T/A*D-**T/G |  | 25700 | 17.15 | 3.6 | 17400
202434510 | 2.14 | BOSCH | WBAHP | Water-to-Air and Brine-to-Air | SV024-4HZN-***T/A*D-**T/G |  | 25700 | 17.15 | 3.6 | 17400
202434511 | 2.14 | BOSCH | WBAHP | Water-to-Air and Brine-to-Air | SV024-2HZN-***T/A*D-**T/G |  | 25700 | 17.15 | 3.6 | 17400
7519557 | 2.17 | TETCO | WBAHP | Water-to-Air and Brine-to-Air | TVS024*3 |  | 26000 | 19.7 | 4 | 19400
7519558 | 2.17 | GEOCOMFORT | WBAHP | Water-to-Air and Brine-to-Air | GVS024*4 |  | 26000 | 19.7 | 4 | 19400
7519559 | 2.17 | HYDRON MODULE | WBAHP | Water-to-Air and Brine-to-Air | HVS024*4 |  | 26000 | 19.7 | 4 | 19400
7519560 | 2.17 | TETCO | WBAHP | Water-to-Air and Brine-to-Air | TVS024*4 |  | 26000 | 19.7 | 4 | 19400
7519561 | 2.51 | GEOCOMFORT | WBAHP | Water-to-Air and Brine-to-Air | GVS030*A |  | 30100 | 18.5 | 3.9 | 22300
7519562 | 2.51 | HYDRON MODULE | WBAHP | Water-to-Air and Brine-to-Air | HVS030*A |  | 30100 | 18.5 | 3.9 | 22300
7519563 | 2.51 | TETCO | WBAHP | Water-to-Air and Brine-to-Air | TVS030*A |  | 30100 | 18.5 | 3.9 | 22300
7519564 | 2.51 | GEOCOMFORT | WBAHP | Water-to-Air and Brine-to-Air | GVS030*2 |  | 30100 | 18.5 | 3.9 | 22300
7519565 | 2.51 | HYDRON MODULE | WBAHP | Water-to-Air and Brine-to-Air | HVS030*2 |  | 30100 | 18.5 | 3.9 | 22300
7519566 | 2.51 | TETCO | WBAHP | Water-to-Air and Brine-to-Air | TVS030*2 |  | 30100 | 18.5 | 3.9 | 22300
7519567 | 2.51 | GEOCOMFORT | WBAHP | Water-to-Air and Brine-to-Air | GVS030*3 |  | 30100 | 18.5 | 3.9 | 22300
7519568 | 2.51 | HYDRON MODULE | WBAHP | Water-to-Air and Brine-to-Air | HVS030*3 |  | 30100 | 18.5 | 3.9 | 22300
7519569 | 2.51 | TETCO | WBAHP | Water-to-Air and Brine-to-Air | TVS030*3 |  | 30100 | 18.5 | 3.9 | 22300
7519570 | 2.51 | GEOCOMFORT | WBAHP | Water-to-Air and Brine-to-Air | GVS030*4 |  | 30100 | 18.5 | 3.9 | 22300
7519571 | 2.51 | HYDRON MODULE | WBAHP | Water-to-Air and Brine-to-Air | HVS030*4 |  | 30100 | 18.5 | 3.9 | 22300
7519572 | 2.51 | TETCO | WBAHP | Water-to-Air and Brine-to-Air | TVS030*4 |  | 30100 | 18.5 | 3.9 | 22300
7519573 | 3.15 | GEOCOMFORT | WBAHP | Water-to-Air and Brine-to-Air | GVS036*A |  | 37800 | 18 | 3.9 | 30200
7519574 | 3.15 | HYDRON MODULE | WBAHP | Water-to-Air and Brine-to-Air | HVS036*A |  | 37800 | 18 | 3.9 | 30200
7519575 | 3.15 | TETCO | WBAHP | Water-to-Air and Brine-to-Air | TVS036*A |  | 37800 | 18 | 3.9 | 30200
7519576 | 3.15 | GEOCOMFORT | WBAHP | Water-to-Air and Brine-to-Air | GVS036*2 |  | 37800 | 18 | 3.9 | 30200
7519577 | 3.15 | HYDRON MODULE | WBAHP | Water-to-Air and Brine-to-Air | HVS036*2 |  | 37800 | 18 | 3.9 | 30200
7519578 | 3.15 | TETCO | WBAHP | Water-to-Air and Brine-to-Air | TVS036*2 |  | 37800 | 18 | 3.9 | 30200
7519579 | 3.15 | GEOCOMFORT | WBAHP | Water-to-Air and Brine-to-Air | GVS036*3 |  | 37800 | 18 | 3.9 | 30200
7519580 | 3.15 | HYDRON MODULE | WBAHP | Water-to-Air and Brine-to-Air | HVS036*3 |  | 37800 | 18 | 3.9 | 30200
7519581 | 3.15 | TETCO | WBAHP | Water-to-Air and Brine-to-Air | TVS036*3 |  | 37800 | 18 | 3.9 | 30200
7519582 | 3.15 | GEOCOMFORT | WBAHP | Water-to-Air and Brine-to-Air | GVS036*4 |  | 37800 | 18 | 3.9 | 30200
7519583 | 3.15 | HYDRON MODULE | WBAHP | Water-to-Air and Brine-to-Air | HVS036*4 |  | 37800 | 18 | 3.9 | 30200
7519584 | 3.15 | TETCO | WBAHP | Water-to-Air and Brine-to-Air | TVS036*4 |  | 37800 | 18 | 3.9 | 30200
7519727 | 2.25 | GEOCOMFORT | WBAHP | Water-to-Air and Brine-to-Air | GVS024*****1 |  | 27000 | 21.6 | 4.2 | 19300
205823049 | 1.25 | OMEGA HEAT PUMP | WBAHP | Water-to-Air and Brine-to-Air | VSHP050G |  | 15000 | 18.5 | 3.7 | 10600
205823050 | 1.52 | OMEGA HEAT PUMP | WBAHP | Water-to-Air and Brine-to-Air | VSHP060G |  | 18200 | 17.3 | 3.6 | 14000
205961529 | 5.18 | Johnson Controls | WBAHP | Water-to-Air and Brine-to-Air | JRE060D |  | 62100 | 17.6 | 3.6 | 45600
205973168 | 5.18 | Enertech | WBAHP | Water-to-Air and Brine-to-Air | ERE060D |  | 62100 | 17.6 | 3.6 | 45600
201926702 | 5.18 | WaterFurnace | WBAHP | Water-to-Air and Brine-to-Air | URS060*3*4 |  | 62200 | 18.4 | 4 | 47900
201926705 | 5.18 | WaterFurnace | WBAHP | Water-to-Air and Brine-to-Air | URS060*3*5 |  | 62200 | 18.4 | 4 | 47900
201926708 | 5.18 | WaterFurnace | WBAHP | Water-to-Air and Brine-to-Air | URS060*4*1 |  | 62200 | 18.4 | 4 | 47900
201926711 | 5.18 | WaterFurnace | WBAHP | Water-to-Air and Brine-to-Air | URS060*4*4 |  | 62200 | 18.4 | 4 | 47900
201926714 | 5.18 | WaterFurnace | WBAHP | Water-to-Air and Brine-to-Air | URS060*4*5 |  | 62200 | 18.4 | 4 | 47900
201926717 | 5.76 | WaterFurnace | WBAHP | Water-to-Air and Brine-to-Air | URS070*0*1 |  | 69100 | 17.6 | 3.7 | 54000
201926719 | 5.76 | WaterFurnace | WBAHP | Water-to-Air and Brine-to-Air | URS070*0*4 |  | 69100 | 17.6 | 3.7 | 54000
201926724 | 5.76 | WaterFurnace | WBAHP | Water-to-Air and Brine-to-Air | URS070*0*5 |  | 69100 | 17.6 | 3.7 | 54000
201926727 | 5.76 | WaterFurnace | WBAHP | Water-to-Air and Brine-to-Air | URS070*3*1 |  | 69100 | 17.6 | 3.7 | 54000
201926730 | 5.76 | WaterFurnace | WBAHP | Water-to-Air and Brine-to-Air | URS070*3*4 |  | 69100 | 17.6 | 3.7 | 54000
201926733 | 5.76 | WaterFurnace | WBAHP | Water-to-Air and Brine-to-Air | URS070*3*5 |  | 69100 | 17.6 | 3.7 | 54000
201926736 | 5.76 | WaterFurnace | WBAHP | Water-to-Air and Brine-to-Air | URS070*4*1 |  | 69100 | 17.6 | 3.7 | 54000
201926738 | 5.76 | WaterFurnace | WBAHP | Water-to-Air and Brine-to-Air | URS070*4*4 |  | 69100 | 17.6 | 3.7 | 54000
201926741 | 5.76 | WaterFurnace | WBAHP | Water-to-Air and Brine-to-Air | URS070*4*5 |  | 69100 | 17.6 | 3.7 | 54000
201926779 | 5.46 | WaterFurnace | WBAHP | Water-to-Air and Brine-to-Air | URD064*4*1 |  | 65500 | 19.3 | 3.8 | 47300
201926783 | 5.46 | WaterFurnace | WBAHP | Water-to-Air and Brine-to-Air | URD064*4*4 |  | 65500 | 19.3 | 3.8 | 47300
201926787 | 5.46 | WaterFurnace | WBAHP | Water-to-Air and Brine-to-Air | URD064*4*5 |  | 65500 | 19.3 | 3.8 | 47300
201926799 | 6.15 | WaterFurnace | WBAHP | Water-to-Air and Brine-to-Air | URD072*4*1 |  | 73800 | 18.2 | 3.7 | 55400
201926802 | 6.15 | WaterFurnace | WBAHP | Water-to-Air and Brine-to-Air | URD072*4*4 |  | 73800 | 18.2 | 3.7 | 55400
201926804 | 6.15 | WaterFurnace | WBAHP | Water-to-Air and Brine-to-Air | URD072*4*5 |  | 73800 | 18.2 | 3.7 | 55400
201926809 | 7.65 | WaterFurnace | WBAHP | Water-to-Air and Brine-to-Air | URT096*4*5 |  | 91800 | 18.8 | 4 | 72800
201930362 | 2.2 | GEOCOMFORT | WBAHP | Water-to-Air and Brine-to-Air | GZT024 |  | 26400 | 18.3 | 3.9 | 18300
202084059 | 2.2 | GEOCOMFORT | WBAHP | Water-to-Air and Brine-to-Air | GZT024*2 |  | 26400 | 18.3 | 3.9 | 18300
202084060 | 2.2 | HYDRON MODULE | WBAHP | Water-to-Air and Brine-to-Air | HZT024 |  | 26400 | 18.3 | 3.9 | 18300