214397654 | 2.68 | Yes | FRASER-JOHNSTON | HRCU-A-CB (Split System: Heat Pump with Remote Outdoor Unit-Air-Source) | Centrally-Ducted | HH836E2S11 | CTF48C5CFS1 | TP9C100C16MP13 | 32200 | 18 | 11 | 8.5 | 30400 | 25200 | 82.89% | 2
214397649 | 2.68 | Yes | FRASER-JOHNSTON | HRCU-A-CB (Split System: Heat Pump with Remote Outdoor Unit-Air-Source) | Centrally-Ducted | HH836E2S11 | CTF48C5CFS1 | TM9V100C16MP12 | 32200 | 18 | 11 | 8.5 | 30400 | 25200 | 82.89% | 2
214719937 | 2.68 | Yes | FRASER-JOHNSTON | HRCU-A-CB (Split System: Heat Pump with Remote Outdoor Unit-Air-Source) | Centrally-Ducted | HH836E2S11 | CTU48C5XFS1+TXV | TP9C100C16MP13 | 32200 | 18 | 11 | 8.5 | 30400 | 25200 | 82.89% | 2
214719932 | 2.68 | Yes | FRASER-JOHNSTON | HRCU-A-CB (Split System: Heat Pump with Remote Outdoor Unit-Air-Source) | Centrally-Ducted | HH836E2S11 | CTU48C5XFS1+TXV | TM9V100C16MP12 | 32200 | 18 | 11 | 8.5 | 30400 | 25200 | 82.89% | 2
214720146 | 2.68 | Yes | FRASER-JOHNSTON | HRCU-A-CB (Split System: Heat Pump with Remote Outdoor Unit-Air-Source) | Centrally-Ducted | HH836E2S11 | CTU48C5XFS1+TXV | Z9ES080C16SMPS1 | 32200 | 18 | 11 | 8.5 | 30400 | 23400 | 76.97% | 2
214609094 | 2.68 | Yes | FRASER-JOHNSTON | HRCU-A-CB (Split System: Heat Pump with Remote Outdoor Unit-Air-Source) | Centrally-Ducted | HH836E2S11 | CTF48C5CFS1 | Z9ES080C16SMPS1 | 32200 | 18 | 11 | 8.5 | 30400 | 23400 | 76.97% | 2
207764681 | 2.68 | No | GE Appliances | HRCU-A-CB (Split System: Heat Pump with Remote Outdoor Unit-Air-Source) | Centrally-Ducted | AUH2436ZGDA* | SM6937 |  | 32200 | 15.2 | 9.5 | 8.95 | 33400 | 27600 | 82.63% | 1.78
204300111 | 2.68 | Yes | HEIL | HRCU-A-CB (Split System: Heat Pump with Remote Outdoor Unit-Air-Source) | Centrally-Ducted | HVH837GKA** | EHD4X36AAL+WALLCON | *96CTN1202422A* | 32200 | 16.5 | 11 | 8.1 | 33200 | 24600 | 74.1% | 1.94
204300081 | 2.68 | Yes | HEIL | HRCU-A-CB (Split System: Heat Pump with Remote Outdoor Unit-Air-Source) | Centrally-Ducted | HVH837GKA** | EHD4X36AAL+WALLCON | *80CTL1352422A* | 32200 | 16.5 | 11 | 8.1 | 33200 | 24600 | 74.1% | 1.94
204300181 | 2.68 | Yes | HEIL | HRCU-A-CB (Split System: Heat Pump with Remote Outdoor Unit-Air-Source) | Centrally-Ducted | HVH837GKA** | EHD4X36AAL+WALLCON | *96CTN1002122A* | 32200 | 16.5 | 11 | 8.1 | 33200 | 24800 | 74.7% | 1.94
204299407 | 2.68 | Yes | HEIL | HRCU-A-CB (Split System: Heat Pump with Remote Outdoor Unit-Air-Source) | Centrally-Ducted | HVH837GKA** | EA*4X48L24A*+WALLCON | *97CMN1202422A* | 32200 | 17.5 | 11.7 | 8.5 | 32600 | 25000 | 76.69% | 1.98
204299337 | 2.68 | Yes | HEIL | HRCU-A-CB (Split System: Heat Pump with Remote Outdoor Unit-Air-Source) | Centrally-Ducted | HVH837GKA** | EA*4X48L21A*+WALLCON | *97CMN0602120A* | 32200 | 17 | 11 | 8.1 | 32800 | 25200 | 76.83% | 1.96
204299247 | 2.68 | Yes | HEIL | HRCU-A-CB (Split System: Heat Pump with Remote Outdoor Unit-Air-Source) | Centrally-Ducted | HVH837GKA** | EA*4X48L21A*+WALLCON | *96CTN0801714A* | 32200 | 17 | 11 | 8.1 | 32800 | 25200 | 76.83% | 1.96
204299447 | 2.68 | Yes | HEIL | HRCU-A-CB (Split System: Heat Pump with Remote Outdoor Unit-Air-Source) | Centrally-Ducted | HVH837GKA** | EA*4X48L24A*+WALLCON | *97CMN0602120A* | 32200 | 17 | 11 | 8.1 | 32800 | 25200 | 76.83% | 1.96
204300071 | 2.68 | Yes | HEIL | HRCU-A-CB (Split System: Heat Pump with Remote Outdoor Unit-Air-Source) | Centrally-Ducted | HVH837GKA** | EHD4X36AAL+WALLCON | *80CTL0902120A* | 32200 | 16.5 | 11 | 8.1 | 33200 | 24800 | 74.7% | 1.92
204299557 | 2.68 | Yes | HEIL | HRCU-A-CB (Split System: Heat Pump with Remote Outdoor Unit-Air-Source) | Centrally-Ducted | HVH837GKA** | END4X42L17**+WALLCON | *80CTL0901716A* | 32200 | 17.5 | 11.7 | 8.1 | 33000 | 24600 | 74.55% | 1.92
204299207 | 2.68 | Yes | HEIL | HRCU-A-CB (Split System: Heat Pump with Remote Outdoor Unit-Air-Source) | Centrally-Ducted | HVH837GKA** | EA*4X48L21A*+WALLCON | *80CTL0701716A* | 32200 | 17.5 | 11.5 | 8.1 | 32600 | 25000 | 76.69% | 1.96
204300151 | 2.68 | Yes | HEIL | HRCU-A-CB (Split System: Heat Pump with Remote Outdoor Unit-Air-Source) | Centrally-Ducted | HVH837GKA** | EHD4X36AAL+WALLCON | *97CMN1002122A* | 32200 | 16.5 | 11 | 8.1 | 33200 | 24800 | 74.7% | 1.94
204299227 | 2.68 | Yes | HEIL | HRCU-A-CB (Split System: Heat Pump with Remote Outdoor Unit-Air-Source) | Centrally-Ducted | HVH837GKA** | EA*4X48L21A*+WALLCON | *80CTL0902120A* | 32200 | 17.5 | 11.7 | 8.5 | 32600 | 25000 | 76.69% | 1.98
206135794 | 2.68 | Yes | HEIL | HRCU-A-CB (Split System: Heat Pump with Remote Outdoor Unit-Air-Source) | Centrally-Ducted | HVH837GKA** | EA*4X48L21A*+WALLCON | *80CSU1002120A* | 32200 | 17.5 | 11 | 8.1 | 32600 | 25000 | 76.69% | 1.98
206136322 | 2.68 | Yes | HEIL | HRCU-A-CB (Split System: Heat Pump with Remote Outdoor Unit-Air-Source) | Centrally-Ducted | HVH837GKA** | EHD4X36AAL+WALLCON | *95CSU1002122A* | 32200 | 16.5 | 11 | 8.1 | 33200 | 24600 | 74.1% | 1.94
206135814 | 2.68 | Yes | HEIL | HRCU-A-CB (Split System: Heat Pump with Remote Outdoor Unit-Air-Source) | Centrally-Ducted | HVH837GKA** | EA*4X48L24A*+WALLCON | *80CSU1002120A* | 32200 | 17.5 | 11 | 8.5 | 32600 | 25000 | 76.69% | 1.98
206135774 | 2.68 | Yes | HEIL | HRCU-A-CB (Split System: Heat Pump with Remote Outdoor Unit-Air-Source) | Centrally-Ducted | HVH837GKA** | EA*4X48L21A*+WALLCON | *80CSU0601716A* | 32200 | 17.5 | 11 | 8.1 | 32600 | 25000 | 76.69% | 1.98
206771794 | 2.68 | Yes | HEIL | HRCU-A-CB (Split System: Heat Pump with Remote Outdoor Unit-Air-Source) | Centrally-Ducted | HVH837GKA2* | EA*4X48L21A*+WALLCON | *96CTN0801714A* | 32200 | 17 | 11 | 8.1 | 32800 | 25200 | 76.83% | 1.96
206771776 | 2.68 | Yes | HEIL | HRCU-A-CB (Split System: Heat Pump with Remote Outdoor Unit-Air-Source) | Centrally-Ducted | HVH837GKA2* | EA*4X48L21A*+WALLCON | *80CTL0902120A* | 32200 | 17.5 | 11.7 | 8.5 | 32600 | 25000 | 76.69% | 1.98
206772614 | 2.68 | Yes | HEIL | HRCU-A-CB (Split System: Heat Pump with Remote Outdoor Unit-Air-Source) | Centrally-Ducted | HVH837GKA2* | EHD4X36AAL+WALLCON | *97CMN1002122A* | 32200 | 16.5 | 11 | 8.1 | 33200 | 24800 | 74.7% | 1.94
206771758 | 2.68 | Yes | HEIL | HRCU-A-CB (Split System: Heat Pump with Remote Outdoor Unit-Air-Source) | Centrally-Ducted | HVH837GKA2* | EA*4X48L21A*+WALLCON | *80CTL0701716A* | 32200 | 17.5 | 11.5 | 8.1 | 32600 | 25000 | 76.69% | 1.96
206773643 | 2.68 | Yes | HEIL | HRCU-A-CB (Split System: Heat Pump with Remote Outdoor Unit-Air-Source) | Centrally-Ducted | HVH837GKA2* | EHD4X36AAL+WALLCON | *95CSU1002122A* | 32200 | 16.5 | 11 | 8.1 | 33200 | 24600 | 74.1% | 1.94
206771875 | 2.68 | Yes | HEIL | HRCU-A-CB (Split System: Heat Pump with Remote Outdoor Unit-Air-Source) | Centrally-Ducted | HVH837GKA2* | EA*4X48L21A*+WALLCON | *97CMN0602120A* | 32200 | 17 | 11 | 8.1 | 32800 | 25200 | 76.83% | 1.96
206771938 | 2.68 | Yes | HEIL | HRCU-A-CB (Split System: Heat Pump with Remote Outdoor Unit-Air-Source) | Centrally-Ducted | HVH837GKA2* | EA*4X48L24A*+WALLCON | *97CMN1202422A* | 32200 | 17.5 | 11.7 | 8.5 | 32600 | 25000 | 76.69% | 1.98
206772641 | 2.68 | Yes | HEIL | HRCU-A-CB (Split System: Heat Pump with Remote Outdoor Unit-Air-Source) | Centrally-Ducted | HVH837GKA2* | EHD4X36AAL+WALLCON | *96CTN1002122A* | 32200 | 16.5 | 11 | 8.1 | 33200 | 24800 | 74.7% | 1.94
206771974 | 2.68 | Yes | HEIL | HRCU-A-CB (Split System: Heat Pump with Remote Outdoor Unit-Air-Source) | Centrally-Ducted | HVH837GKA2* | EA*4X48L24A*+WALLCON | *97CMN0602120A* | 32200 | 17 | 11 | 8.1 | 32800 | 25200 | 76.83% | 1.96
206772551 | 2.68 | Yes | HEIL | HRCU-A-CB (Split System: Heat Pump with Remote Outdoor Unit-Air-Source) | Centrally-Ducted | HVH837GKA2* | EHD4X36AAL+WALLCON | *80CTL1352422A* | 32200 | 16.5 | 11 | 8.1 | 33200 | 24600 | 74.1% | 1.94
206772542 | 2.68 | Yes | HEIL | HRCU-A-CB (Split System: Heat Pump with Remote Outdoor Unit-Air-Source) | Centrally-Ducted | HVH837GKA2* | EHD4X36AAL+WALLCON | *80CTL0902120A* | 32200 | 16.5 | 11 | 8.1 | 33200 | 24800 | 74.7% | 1.92
206772578 | 2.68 | Yes | HEIL | HRCU-A-CB (Split System: Heat Pump with Remote Outdoor Unit-Air-Source) | Centrally-Ducted | HVH837GKA2* | EHD4X36AAL+WALLCON | *96CTN1202422A* | 32200 | 16.5 | 11 | 8.1 | 33200 | 24600 | 74.1% | 1.94
206773181 | 2.68 | Yes | HEIL | HRCU-A-CB (Split System: Heat Pump with Remote Outdoor Unit-Air-Source) | Centrally-Ducted | HVH837GKA2* | EA*4X48L24A*+WALLCON | *80CSU1002120A* | 32200 | 17.5 | 11 | 8.5 | 32600 | 25000 | 76.69% | 1.98
206772073 | 2.68 | Yes | HEIL | HRCU-A-CB (Split System: Heat Pump with Remote Outdoor Unit-Air-Source) | Centrally-Ducted | HVH837GKA2* | END4X42L17**+WALLCON | *80CTL0901716A* | 32200 | 17.5 | 11.7 | 8.1 | 33000 | 24600 | 74.55% | 1.92
206773145 | 2.68 | Yes | HEIL | HRCU-A-CB (Split System: Heat Pump with Remote Outdoor Unit-Air-Source) | Centrally-Ducted | HVH837GKA2* | EA*4X48L21A*+WALLCON | *80CSU0601716A* | 32200 | 17.5 | 11 | 8.1 | 32600 | 25000 | 76.69% | 1.98
206773163 | 2.68 | Yes | HEIL | HRCU-A-CB (Split System: Heat Pump with Remote Outdoor Unit-Air-Source) | Centrally-Ducted | HVH837GKA2* | EA*4X48L21A*+WALLCON | *80CSU1002120A* | 32200 | 17.5 | 11 | 8.1 | 32600 | 25000 | 76.69% | 1.98
210599322 | 2.68 | Yes | HEIL | HRCU-A-CB (Split System: Heat Pump with Remote Outdoor Unit-Air-Source) | Centrally-Ducted | HVH837GKA** | EHD4X36AAL+WALLCON | *80CSU0401712A* | 32200 | 17 | 11 | 8.1 | 33200 | 24800 | 74.7% | 1.92
210599340 | 2.68 | Yes | HEIL | HRCU-A-CB (Split System: Heat Pump with Remote Outdoor Unit-Air-Source) | Centrally-Ducted | HVH837GKA** | EHD4X36AAL+WALLCON | *95CSU0802120A* | 32200 | 16.5 | 11 | 8.1 | 33200 | 24600 | 74.1% | 1.94
210471020 | 2.68 | Yes | HEIL | HRCU-A-CB (Split System: Heat Pump with Remote Outdoor Unit-Air-Source) | Centrally-Ducted | HVH837GKA2* | EHD4X36AAL+WALLCON | *95CSU0802120A* | 32200 | 16.5 | 11 | 8.1 | 33200 | 24600 | 74.1% | 1.94
210471032 | 2.68 | Yes | HEIL | HRCU-A-CB (Split System: Heat Pump with Remote Outdoor Unit-Air-Source) | Centrally-Ducted | HVH837GKA2* | EHD4X36AAL+WALLCON | *80CSU0401712A* | 32200 | 17 | 11 | 8.1 | 33200 | 24800 | 74.7% | 1.92
213885816 | 2.68 | Yes | HEIL | HRCU-A-CB (Split System: Heat Pump with Remote Outdoor Unit-Air-Source) | Centrally-Ducted | HVH837GKA2* | AE(D,N,U)+CM36B34+TDR |  | 32200 | 18.5 | 12 | 8.5 | 31400 | 38500 | 122.6% | 2.95
213779377 | 2.68 | Yes | HEIL | HRCU-A-CB (Split System: Heat Pump with Remote Outdoor Unit-Air-Source) | Centrally-Ducted | HVH837GKA** | EA*4X48L21A*+WALLCON | *80CTL0701716B* | 32200 | 17.5 | 11 | 8.1 | 32600 | 25200 | 77.3% | 1.98
213780097 | 2.68 | Yes | HEIL | HRCU-A-CB (Split System: Heat Pump with Remote Outdoor Unit-Air-Source) | Centrally-Ducted | HVH837GKA** | EHD4X42AAL+WALLCON | *96CTN0601714B* | 32200 | 16.5 | 10.5 | 8.1 | 33200 | 25200 | 75.9% | 1.94
213779967 | 2.68 | Yes | HEIL | HRCU-A-CB (Split System: Heat Pump with Remote Outdoor Unit-Air-Source) | Centrally-Ducted | HVH837GKA** | EHD4X36AAL+WALLCON | *96CTN1202422B* | 32200 | 16.5 | 11 | 8.1 | 32800 | 24600 | 75% | 1.94
213781817 | 2.68 | Yes | HEIL | HRCU-A-CB (Split System: Heat Pump with Remote Outdoor Unit-Air-Source) | Centrally-Ducted | HVH837GKA2* | EHD4X36AAL+WALLCON | *97CMN0801714B* | 32200 | 16.5 | 10.5 | 8.1 | 33200 | 25000 | 75.3% | 1.9
213779457 | 2.68 | Yes | HEIL | HRCU-A-CB (Split System: Heat Pump with Remote Outdoor Unit-Air-Source) | Centrally-Ducted | HVH837GKA** | EA*4X48L21A*+WALLCON | *96CTN0601714B* | 32200 | 17 | 11 | 8.1 | 32600 | 25200 | 77.3% | 1.96
213779877 | 2.68 | Yes | HEIL | HRCU-A-CB (Split System: Heat Pump with Remote Outdoor Unit-Air-Source) | Centrally-Ducted | HVH837GKA** | EHD4X36AAL+WALLCON | *80CTL1352422B* | 32200 | 16.5 | 11 | 8.1 | 32800 | 24600 | 75% | 1.94
213779977 | 2.68 | Yes | HEIL | HRCU-A-CB (Split System: Heat Pump with Remote Outdoor Unit-Air-Source) | Centrally-Ducted | HVH837GKA** | EHD4X42AAL+WALLCON | *80CTL0451712B* | 32200 | 16.5 | 10.5 | 8.1 | 33200 | 25200 | 75.9% | 1.92
213780057 | 2.68 | Yes | HEIL | HRCU-A-CB (Split System: Heat Pump with Remote Outdoor Unit-Air-Source) | Centrally-Ducted | HVH837GKA** | EHD4X42AAL+WALLCON | *97CMN0601714B* | 32200 | 16.5 | 10.5 | 8.1 | 33200 | 25200 | 75.9% | 1.92
213779827 | 2.68 | Yes | HEIL | HRCU-A-CB (Split System: Heat Pump with Remote Outdoor Unit-Air-Source) | Centrally-Ducted | HVH837GKA** | EHD4X36AAL+WALLCON | *80CTL0701412B* | 32200 | 17 | 10.5 | 8.1 | 33400 | 25000 | 74.85% | 1.92
213779437 | 2.68 | Yes | HEIL | HRCU-A-CB (Split System: Heat Pump with Remote Outdoor Unit-Air-Source) | Centrally-Ducted | HVH837GKA** | EA*4X48L21A*+WALLCON | *97CMN0801714B* | 32200 | 17 | 11 | 8.1 | 32600 | 25200 | 77.3% | 1.96
213781787 | 2.68 | Yes | HEIL | HRCU-A-CB (Split System: Heat Pump with Remote Outdoor Unit-Air-Source) | Centrally-Ducted | HVH837GKA2* | EHD4X36AAL+WALLCON | *80CTL1352422B* | 32200 | 16.5 | 11 | 8.1 | 32800 | 24600 | 75% | 1.94
213779467 | 2.68 | Yes | HEIL | HRCU-A-CB (Split System: Heat Pump with Remote Outdoor Unit-Air-Source) | Centrally-Ducted | HVH837GKA** | EA*4X48L21A*+WALLCON | *96CTN0801714B* | 32200 | 17 | 11 | 8.1 | 32800 | 25200 | 76.83% | 1.96
213781767 | 2.68 | Yes | HEIL | HRCU-A-CB (Split System: Heat Pump with Remote Outdoor Unit-Air-Source) | Centrally-Ducted | HVH837GKA2* | EHD4X36AAL+WALLCON | *80CTL0902120B* | 32200 | 16.5 | 11 | 8.1 | 32800 | 24600 | 75% | 1.94
213781967 | 2.68 | Yes | HEIL | HRCU-A-CB (Split System: Heat Pump with Remote Outdoor Unit-Air-Source) | Centrally-Ducted | HVH837GKA2* | EHD4X42AAL+WALLCON | *97CMN0601714B* | 32200 | 16.5 | 10.5 | 8.1 | 33200 | 25200 | 75.9% | 1.92
213781737 | 2.68 | Yes | HEIL | HRCU-A-CB (Split System: Heat Pump with Remote Outdoor Unit-Air-Source) | Centrally-Ducted | HVH837GKA2* | EHD4X36AAL+WALLCON | *80CTL0701412B* | 32200 | 17 | 10.5 | 8.1 | 33400 | 25000 | 74.85% | 1.92
213782007 | 2.68 | Yes | HEIL | HRCU-A-CB (Split System: Heat Pump with Remote Outdoor Unit-Air-Source) | Centrally-Ducted | HVH837GKA2* | EHD4X42AAL+WALLCON | *96CTN0601714B* | 32200 | 16.5 | 10.5 | 8.1 | 33200 | 25200 | 75.9% | 1.94
213781877 | 2.68 | Yes | HEIL | HRCU-A-CB (Split System: Heat Pump with Remote Outdoor Unit-Air-Source) | Centrally-Ducted | HVH837GKA2* | EHD4X36AAL+WALLCON | *96CTN1202422B* | 32200 | 16.5 | 11 | 8.1 | 32800 | 24600 | 75% | 1.94
213779957 | 2.68 | Yes | HEIL | HRCU-A-CB (Split System: Heat Pump with Remote Outdoor Unit-Air-Source) | Centrally-Ducted | HVH837GKA** | EHD4X36AAL+WALLCON | *96CTN1002122B* | 32200 | 16.5 | 11 | 8.1 | 32800 | 24600 | 75% | 1.94
213779887 | 2.68 | Yes | HEIL | HRCU-A-CB (Split System: Heat Pump with Remote Outdoor Unit-Air-Source) | Centrally-Ducted | HVH837GKA** | EHD4X36AAL+WALLCON | *95CSU0601716B* | 32200 | 16.5 | 10.5 | 8.1 | 33200 | 25000 | 75.3% | 1.92
213779527 | 2.68 | Yes | HEIL | HRCU-A-CB (Split System: Heat Pump with Remote Outdoor Unit-Air-Source) | Centrally-Ducted | HVH837GKA** | EA*4X48L24A*+WALLCON | *97CMN1202422B* | 32200 | 17.5 | 11.7 | 8.5 | 32600 | 25000 | 76.69% | 2
213779927 | 2.68 | Yes | HEIL | HRCU-A-CB (Split System: Heat Pump with Remote Outdoor Unit-Air-Source) | Centrally-Ducted | HVH837GKA** | EHD4X36AAL+WALLCON | *97CMN1202422B* | 32200 | 16.5 | 11 | 8.1 | 33000 | 24800 | 75.15% | 1.94
213779947 | 2.68 | Yes | HEIL | HRCU-A-CB (Split System: Heat Pump with Remote Outdoor Unit-Air-Source) | Centrally-Ducted | HVH837GKA** | EHD4X36AAL+WALLCON | *96CTN0801714B* | 32200 | 16.5 | 10.5 | 8.1 | 33200 | 24800 | 74.7% | 1.92
213781777 | 2.68 | Yes | HEIL | HRCU-A-CB (Split System: Heat Pump with Remote Outdoor Unit-Air-Source) | Centrally-Ducted | HVH837GKA2* | EHD4X36AAL+WALLCON | *80CTL1102120B* | 32200 | 17.5 | 11 | 8.1 | 32800 | 24600 | 75% | 1.94
213781747 | 2.68 | Yes | HEIL | HRCU-A-CB (Split System: Heat Pump with Remote Outdoor Unit-Air-Source) | Centrally-Ducted | HVH837GKA2* | EHD4X36AAL+WALLCON | *80CTL0701716B* | 32200 | 16.5 | 10.5 | 8.1 | 33000 | 24800 | 75.15% | 1.92
213779837 | 2.68 | Yes | HEIL | HRCU-A-CB (Split System: Heat Pump with Remote Outdoor Unit-Air-Source) | Centrally-Ducted | HVH837GKA** | EHD4X36AAL+WALLCON | *80CTL0701716B* | 32200 | 16.5 | 10.5 | 8.1 | 33000 | 24800 | 75.15% | 1.92
213779917 | 2.68 | Yes | HEIL | HRCU-A-CB (Split System: Heat Pump with Remote Outdoor Unit-Air-Source) | Centrally-Ducted | HVH837GKA** | EHD4X36AAL+WALLCON | *97CMN1002122B* | 32200 | 16.5 | 11 | 8.1 | 32800 | 24600 | 75% | 1.94
213781287 | 2.68 | Yes | HEIL | HRCU-A-CB (Split System: Heat Pump with Remote Outdoor Unit-Air-Source) | Centrally-Ducted | HVH837GKA2* | EA*4X48L21A*+WALLCON | *80CTL0701716B* | 32200 | 17.5 | 11 | 8.1 | 32600 | 25200 | 77.3% | 1.98
213781437 | 2.68 | Yes | HEIL | HRCU-A-CB (Split System: Heat Pump with Remote Outdoor Unit-Air-Source) | Centrally-Ducted | HVH837GKA2* | EA*4X48L24A*+WALLCON | *97CMN1202422B* | 32200 | 17.5 | 11.7 | 8.5 | 32600 | 25000 | 76.69% | 2
213781857 | 2.68 | Yes | HEIL | HRCU-A-CB (Split System: Heat Pump with Remote Outdoor Unit-Air-Source) | Centrally-Ducted | HVH837GKA2* | EHD4X36AAL+WALLCON | *96CTN0801714B* | 32200 | 16.5 | 10.5 | 8.1 | 33200 | 24800 | 74.7% | 1.92
213779907 | 2.68 | Yes | HEIL | HRCU-A-CB (Split System: Heat Pump with Remote Outdoor Unit-Air-Source) | Centrally-Ducted | HVH837GKA** | EHD4X36AAL+WALLCON | *97CMN0801714B* | 32200 | 16.5 | 10.5 | 8.1 | 33200 | 25000 | 75.3% | 1.9
213781347 | 2.68 | Yes | HEIL | HRCU-A-CB (Split System: Heat Pump with Remote Outdoor Unit-Air-Source) | Centrally-Ducted | HVH837GKA2* | EA*4X48L21A*+WALLCON | *97CMN0801714B* | 32200 | 17 | 11 | 8.1 | 32600 | 25200 | 77.3% | 1.96
213781367 | 2.68 | Yes | HEIL | HRCU-A-CB (Split System: Heat Pump with Remote Outdoor Unit-Air-Source) | Centrally-Ducted | HVH837GKA2* | EA*4X48L21A*+WALLCON | *96CTN0601714B* | 32200 | 17 | 11 | 8.1 | 32600 | 25200 | 77.3% | 1.96
213779397 | 2.68 | Yes | HEIL | HRCU-A-CB (Split System: Heat Pump with Remote Outdoor Unit-Air-Source) | Centrally-Ducted | HVH837GKA** | EA*4X48L21A*+WALLCON | *80CTL0902120B* | 32200 | 17.5 | 11.7 | 8.5 | 32600 | 25000 | 76.69% | 2
213779417 | 2.68 | Yes | HEIL | HRCU-A-CB (Split System: Heat Pump with Remote Outdoor Unit-Air-Source) | Centrally-Ducted | HVH837GKA** | EA*4X48L21A*+WALLCON | *95CSU0601716B* | 32200 | 17 | 11 | 8.1 | 32600 | 25200 | 77.3% | 1.96
213781307 | 2.68 | Yes | HEIL | HRCU-A-CB (Split System: Heat Pump with Remote Outdoor Unit-Air-Source) | Centrally-Ducted | HVH837GKA2* | EA*4X48L21A*+WALLCON | *80CTL0902120B* | 32200 | 17.5 | 11.7 | 8.5 | 32600 | 25000 | 76.69% | 2
213781827 | 2.68 | Yes | HEIL | HRCU-A-CB (Split System: Heat Pump with Remote Outdoor Unit-Air-Source) | Centrally-Ducted | HVH837GKA2* | EHD4X36AAL+WALLCON | *97CMN1002122B* | 32200 | 16.5 | 11 | 8.1 | 32800 | 24600 | 75% | 1.94
213779867 | 2.68 | Yes | HEIL | HRCU-A-CB (Split System: Heat Pump with Remote Outdoor Unit-Air-Source) | Centrally-Ducted | HVH837GKA** | EHD4X36AAL+WALLCON | *80CTL1102120B* | 32200 | 17.5 | 11 | 8.1 | 32800 | 24600 | 75% | 1.94
213781837 | 2.68 | Yes | HEIL | HRCU-A-CB (Split System: Heat Pump with Remote Outdoor Unit-Air-Source) | Centrally-Ducted | HVH837GKA2* | EHD4X36AAL+WALLCON | *97CMN1202422B* | 32200 | 16.5 | 11 | 8.1 | 33000 | 24800 | 75.15% | 1.94
213781887 | 2.68 | Yes | HEIL | HRCU-A-CB (Split System: Heat Pump with Remote Outdoor Unit-Air-Source) | Centrally-Ducted | HVH837GKA2* | EHD4X42AAL+WALLCON | *80CTL0451712B* | 32200 | 16.5 | 10.5 | 8.1 | 33200 | 25200 | 75.9% | 1.92
213781867 | 2.68 | Yes | HEIL | HRCU-A-CB (Split System: Heat Pump with Remote Outdoor Unit-Air-Source) | Centrally-Ducted | HVH837GKA2* | EHD4X36AAL+WALLCON | *96CTN1002122B* | 32200 | 16.5 | 11 | 8.1 | 32800 | 24600 | 75% | 1.94
214572770 | 2.68 | Yes | HEIL | HRCU-A-CB (Split System: Heat Pump with Remote Outdoor Unit-Air-Source) | Centrally-Ducted | HVH837GKA** | EA*4X48L21A*+WALLCON | *80CTL0702120B* | 32200 | 17.5 | 11 | 8.5 | 32400 | 25000 | 77.16% | 1.98
214572800 | 2.68 | Yes | HEIL | HRCU-A-CB (Split System: Heat Pump with Remote Outdoor Unit-Air-Source) | Centrally-Ducted | HVH837GKA** | EA*4X48L21A*+WALLCON | *97CMN0602120B* | 32200 | 17 | 11 | 8.5 | 32600 | 25200 | 77.3% | 1.96
214573940 | 2.68 | Yes | HEIL | HRCU-A-CB (Split System: Heat Pump with Remote Outdoor Unit-Air-Source) | Centrally-Ducted | HVH837GKA2* | EA*4X48L21A*+WALLCON | *97CMN0602120B* | 32200 | 17 | 11 | 8.5 | 32600 | 25200 | 77.3% | 1.96
214572810 | 2.68 | Yes | HEIL | HRCU-A-CB (Split System: Heat Pump with Remote Outdoor Unit-Air-Source) | Centrally-Ducted | HVH837GKA** | EA*4X48L21A*+WALLCON | *97CMN0802120B* | 32200 | 17.5 | 11 | 8.5 | 32400 | 25000 | 77.16% | 1.98
214572860 | 2.68 | Yes | HEIL | HRCU-A-CB (Split System: Heat Pump with Remote Outdoor Unit-Air-Source) | Centrally-Ducted | HVH837GKA** | EA*4X48L24A*+WALLCON | *97CMN0602120B* | 32200 | 17 | 11 | 8.5 | 32600 | 25200 | 77.3% | 1.96
214573920 | 2.68 | Yes | HEIL | HRCU-A-CB (Split System: Heat Pump with Remote Outdoor Unit-Air-Source) | Centrally-Ducted | HVH837GKA2* | EA*4X48L21A*+WALLCON | *95CSU0802120B* | 32200 | 17.5 | 11 | 8.5 | 32400 | 25000 | 77.16% | 1.98
214573980 | 2.68 | Yes | HEIL | HRCU-A-CB (Split System: Heat Pump with Remote Outdoor Unit-Air-Source) | Centrally-Ducted | HVH837GKA2* | EA*4X48L24A*+WALLCON | *95CSU0802120B* | 32200 | 17.5 | 11 | 8.5 | 32400 | 25000 | 77.16% | 1.98
214573910 | 2.68 | Yes | HEIL | HRCU-A-CB (Split System: Heat Pump with Remote Outdoor Unit-Air-Source) | Centrally-Ducted | HVH837GKA2* | EA*4X48L21A*+WALLCON | *80CTL0702120B* | 32200 | 17.5 | 11 | 8.5 | 32400 | 25000 | 77.16% | 1.98
214574000 | 2.68 | Yes | HEIL | HRCU-A-CB (Split System: Heat Pump with Remote Outdoor Unit-Air-Source) | Centrally-Ducted | HVH837GKA2* | EA*4X48L24A*+WALLCON | *97CMN0602120B* | 32200 | 17 | 11 | 8.5 | 32600 | 25200 | 77.3% | 1.96
214573950 | 2.68 | Yes | HEIL | HRCU-A-CB (Split System: Heat Pump with Remote Outdoor Unit-Air-Source) | Centrally-Ducted | HVH837GKA2* | EA*4X48L21A*+WALLCON | *97CMN0802120B* | 32200 | 17.5 | 11 | 8.5 | 32400 | 25000 | 77.16% | 1.98
214574600 | 2.68 | Yes | HEIL | HRCU-A-CB (Split System: Heat Pump with Remote Outdoor Unit-Air-Source) | Centrally-Ducted | HVH837GKA2* | EN(A,D,W)4X48L21**+WALLCON | *97CMN0602120B* | 32200 | 17 | 11.5 | 8.1 | 33000 | 25000 | 75.76% | 1.94
214572840 | 2.68 | Yes | HEIL | HRCU-A-CB (Split System: Heat Pump with Remote Outdoor Unit-Air-Source) | Centrally-Ducted | HVH837GKA** | EA*4X48L24A*+WALLCON | *95CSU0802120B* | 32200 | 17.5 | 11 | 8.5 | 32400 | 25000 | 77.16% | 1.98
214573460 | 2.68 | Yes | HEIL | HRCU-A-CB (Split System: Heat Pump with Remote Outdoor Unit-Air-Source) | Centrally-Ducted | HVH837GKA** | EN(A,D,W)4X48L21**+WALLCON | *97CMN0602120B* | 32200 | 17 | 11.5 | 8.1 | 33000 | 25000 | 75.76% | 1.94
213779857 | 2.68 | Yes | HEIL | HRCU-A-CB (Split System: Heat Pump with Remote Outdoor Unit-Air-Source) | Centrally-Ducted | HVH837GKA** | EHD4X36AAL+WALLCON | *80CTL0902120B* | 32200 | 16.5 | 11 | 8.1 | 32800 | 24600 | 75% | 1.94
213781327 | 2.68 | Yes | HEIL | HRCU-A-CB (Split System: Heat Pump with Remote Outdoor Unit-Air-Source) | Centrally-Ducted | HVH837GKA2* | EA*4X48L21A*+WALLCON | *95CSU0601716B* | 32200 | 17 | 11 | 8.1 | 32600 | 25200 | 77.3% | 1.96
213781377 | 2.68 | Yes | HEIL | HRCU-A-CB (Split System: Heat Pump with Remote Outdoor Unit-Air-Source) | Centrally-Ducted | HVH837GKA2* | EA*4X48L21A*+WALLCON | *96CTN0801714B* | 32200 | 17 | 11 | 8.1 | 32800 | 25200 | 76.83% | 1.96
213781797 | 2.68 | Yes | HEIL | HRCU-A-CB (Split System: Heat Pump with Remote Outdoor Unit-Air-Source) | Centrally-Ducted | HVH837GKA2* | EHD4X36AAL+WALLCON | *95CSU0601716B* | 32200 | 16.5 | 10.5 | 8.1 | 33200 | 25000 | 75.3% | 1.92
214572780 | 2.68 | Yes | HEIL | HRCU-A-CB (Split System: Heat Pump with Remote Outdoor Unit-Air-Source) | Centrally-Ducted | HVH837GKA** | EA*4X48L21A*+WALLCON | *95CSU0802120B* | 32200 | 17.5 | 11 | 8.5 | 32400 | 25000 | 77.16% | 1.98
214239255 | 2.68 | Yes | HEIL | HRCU-A-CB (Split System: Heat Pump with Remote Outdoor Unit-Air-Source) | Centrally-Ducted | HVH837GKA2* | EN(A,D,W)4X48L21**+WALLCON | *96CTN0601714B* | 32200 | 17 | 11 | 8.1 | 33000 | 25000 | 75.76% | 1.94
214239175 | 2.68 | Yes | HEIL | HRCU-A-CB (Split System: Heat Pump with Remote Outdoor Unit-Air-Source) | Centrally-Ducted | HVH837GKA2* | EN(A,D,W)4X48L21**+WALLCON | *80CTL0701716B* | 32200 | 17.5 | 11.5 | 8.1 | 32800 | 25000 | 76.22% | 1.94
214239855 | 2.68 | Yes | HEIL | HRCU-A-CB (Split System: Heat Pump with Remote Outdoor Unit-Air-Source) | Centrally-Ducted | HVH837GKA** | EN(A,D,W)4X48L21**+WALLCON | *80CTL0701716B* | 32200 | 17.5 | 11.5 | 8.1 | 32800 | 25000 | 76.22% | 1.94
214239845 | 2.68 | Yes | HEIL | HRCU-A-CB (Split System: Heat Pump with Remote Outdoor Unit-Air-Source) | Centrally-Ducted | HVH837GKA** | EN(A,D,W)4X48L21**+WALLCON | *80CTL0451712B* | 32200 | 17 | 11 | 8.1 | 33200 | 25200 | 75.9% | 1.92
214239895 | 2.68 | Yes | HEIL | HRCU-A-CB (Split System: Heat Pump with Remote Outdoor Unit-Air-Source) | Centrally-Ducted | HVH837GKA** | EN(A,D,W)4X48L21**+WALLCON | *95CSU0601716B* | 32200 | 17.5 | 11.5 | 8.1 | 33000 | 25000 | 75.76% | 1.94
214239915 | 2.68 | Yes | HEIL | HRCU-A-CB (Split System: Heat Pump with Remote Outdoor Unit-Air-Source) | Centrally-Ducted | HVH837GKA** | EN(A,D,W)4X48L21**+WALLCON | *97CMN0801714B* | 32200 | 17.5 | 11.5 | 8.1 | 33000 | 25000 | 75.76% | 1.94
214239945 | 2.68 | Yes | HEIL | HRCU-A-CB (Split System: Heat Pump with Remote Outdoor Unit-Air-Source) | Centrally-Ducted | HVH837GKA** | EN(A,D,W)4X48L21**+WALLCON | *96CTN0801714B* | 32200 | 17.5 | 11.5 | 8.1 | 32800 | 25000 | 76.22% | 1.94
214239225 | 2.68 | Yes | HEIL | HRCU-A-CB (Split System: Heat Pump with Remote Outdoor Unit-Air-Source) | Centrally-Ducted | HVH837GKA2* | EN(A,D,W)4X48L21**+WALLCON | *97CMN0601714B* | 32200 | 17 | 11 | 8.1 | 33000 | 25200 | 76.36% | 1.94
214239935 | 2.68 | Yes | HEIL | HRCU-A-CB (Split System: Heat Pump with Remote Outdoor Unit-Air-Source) | Centrally-Ducted | HVH837GKA** | EN(A,D,W)4X48L21**+WALLCON | *96CTN0601714B* | 32200 | 17 | 11 | 8.1 | 33000 | 25000 | 75.76% | 1.94
214239165 | 2.68 | Yes | HEIL | HRCU-A-CB (Split System: Heat Pump with Remote Outdoor Unit-Air-Source) | Centrally-Ducted | HVH837GKA2* | EN(A,D,W)4X48L21**+WALLCON | *80CTL0451712B* | 32200 | 17 | 11 | 8.1 | 33200 | 25200 | 75.9% | 1.92
214239215 | 2.68 | Yes | HEIL | HRCU-A-CB (Split System: Heat Pump with Remote Outdoor Unit-Air-Source) | Centrally-Ducted | HVH837GKA2* | EN(A,D,W)4X48L21**+WALLCON | *95CSU0601716B* | 32200 | 17.5 | 11.5 | 8.1 | 33000 | 25000 | 75.76% | 1.94
214239905 | 2.68 | Yes | HEIL | HRCU-A-CB (Split System: Heat Pump with Remote Outdoor Unit-Air-Source) | Centrally-Ducted | HVH837GKA** | EN(A,D,W)4X48L21**+WALLCON | *97CMN0601714B* | 32200 | 17 | 11 | 8.1 | 33000 | 25200 | 76.36% | 1.94
214239235 | 2.68 | Yes | HEIL | HRCU-A-CB (Split System: Heat Pump with Remote Outdoor Unit-Air-Source) | Centrally-Ducted | HVH837GKA2* | EN(A,D,W)4X48L21**+WALLCON | *97CMN0801714B* | 32200 | 17.5 | 11.5 | 8.1 | 33000 | 25000 | 75.76% | 1.94
214239265 | 2.68 | Yes | HEIL | HRCU-A-CB (Split System: Heat Pump with Remote Outdoor Unit-Air-Source) | Centrally-Ducted | HVH837GKA2* | EN(A,D,W)4X48L21**+WALLCON | *96CTN0801714B* | 32200 | 17.5 | 11.5 | 8.1 | 32800 | 25000 | 76.22% | 1.94
214608431 | 2.68 | No | HISENSE | HRCU-A-CB (Split System: Heat Pump with Remote Outdoor Unit-Air-Source) | Centrally-Ducted | AUWR-36U3SA2 | AE(D,N,U)+DM48E34+TDR |  | 32200 | 17 | 9.8 | 8.5 | 34800 | 26000 | 74.71% | 2.05
211206883 | 2.68 | Yes | JOHNSON CONTROLS | HRCU-A-CB (Split System: Heat Pump with Remote Outdoor Unit-Air-Source) | Centrally-Ducted | HL20B3621 | XAMB36DE2N1+CC | TM9V080B12MP12 | 32200 | 18 | 11.7 | 8.5 | 34000 | 29400 | 86.47% | 1.92
211206888 | 2.68 | Yes | JOHNSON CONTROLS | HRCU-A-CB (Split System: Heat Pump with Remote Outdoor Unit-Air-Source) | Centrally-Ducted | HL20B3621 | XAMB36DE2N1+CC | TP9C080B12MP13 | 32200 | 18 | 11.7 | 8.5 | 34000 | 29400 | 86.47% | 1.92
211387609 | 2.68 | No | JOHNSON CONTROLS | HRCU-A-CB (Split System: Heat Pump with Remote Outdoor Unit-Air-Source) | Centrally-Ducted | HMH72B341 | XAHC30CXXN1+TXV | TM9V080C16MP12 | 32200 | 16.5 | 9.5 | 8.1 | 32800 | 23000 | 70.12% | 2
211388608 | 2.68 | No | JOHNSON CONTROLS | HRCU-A-CB (Split System: Heat Pump with Remote Outdoor Unit-Air-Source) | Centrally-Ducted | HMH72B341 | XAHC30CXXN1+TXV | TM9E100C16MP12 | 32200 | 17.5 | 9.5 | 8.1 | 32400 | 22800 | 70.37% | 2
211392197 | 2.68 | No | JOHNSON CONTROLS | HRCU-A-CB (Split System: Heat Pump with Remote Outdoor Unit-Air-Source) | Centrally-Ducted | HMH72B341 | XAHC30CXXN1+TXV | TM8E080B12MP11 | 32200 | 17 | 9 | 8.1 | 33000 | 23200 | 70.3% | 1.98
211391467 | 2.68 | No | JOHNSON CONTROLS | HRCU-A-CB (Split System: Heat Pump with Remote Outdoor Unit-Air-Source) | Centrally-Ducted | HMH72B341 | XAHC30CXXN1+TXV | TM8E100C16MP11 | 32200 | 16.5 | 9.5 | 8.1 | 32400 | 22800 | 70.37% | 2
211392211 | 2.68 | No | JOHNSON CONTROLS | HRCU-A-CB (Split System: Heat Pump with Remote Outdoor Unit-Air-Source) | Centrally-Ducted | HMH72B341 | XAHC30CXXN1+TXV | TMLE080B12MP11 | 32200 | 17 | 9 | 8.1 | 33000 | 23200 | 70.3% | 1.98
211386744 | 2.68 | No | JOHNSON CONTROLS | HRCU-A-CB (Split System: Heat Pump with Remote Outdoor Unit-Air-Source) | Centrally-Ducted | HMH72B341 | XAHC30CXXN1+TXV | TM9Y100C16MP11 | 32200 | 17.5 | 9.5 | 8.1 | 32400 | 22800 | 70.37% | 2
211387616 | 2.68 | No | JOHNSON CONTROLS | HRCU-A-CB (Split System: Heat Pump with Remote Outdoor Unit-Air-Source) | Centrally-Ducted | HMH72B341 | XAHC30CXXN1+TXV | TP9C080C16MP13 | 32200 | 16.5 | 9.5 | 8.1 | 32800 | 23000 | 70.12% | 2
211389254 | 2.68 | No | JOHNSON CONTROLS | HRCU-A-CB (Split System: Heat Pump with Remote Outdoor Unit-Air-Source) | Centrally-Ducted | HMH72B341 | XAFB30CXXN1+TXV | TM9E040A10MP12 | 32200 | 17 | 9.5 | 8.1 | 33400 | 23400 | 70.06% | 1.98
211389268 | 2.68 | No | JOHNSON CONTROLS | HRCU-A-CB (Split System: Heat Pump with Remote Outdoor Unit-Air-Source) | Centrally-Ducted | HMH72B341 | XAUB30CXXN1+TXV | TM9E040A10MP12 | 32200 | 17 | 9.5 | 8.1 | 33400 | 23400 | 70.06% | 1.98
211392035 | 2.68 | No | JOHNSON CONTROLS | HRCU-A-CB (Split System: Heat Pump with Remote Outdoor Unit-Air-Source) | Centrally-Ducted | HMH72B341 | XAHC30CXXN1+TXV | TM8E080C16MP11 | 32200 | 17.5 | 9.5 | 8.1 | 32400 | 22800 | 70.37% | 2
211391482 | 2.68 | No | JOHNSON CONTROLS | HRCU-A-CB (Split System: Heat Pump with Remote Outdoor Unit-Air-Source) | Centrally-Ducted | HMH72B341 | XAHC30CXXN1+TXV | TMLE100C16MP11 | 32200 | 16.5 | 9.5 | 8.1 | 32400 | 22800 | 70.37% | 2
211392050 | 2.68 | No | JOHNSON CONTROLS | HRCU-A-CB (Split System: Heat Pump with Remote Outdoor Unit-Air-Source) | Centrally-Ducted | HMH72B341 | XAHC30CXXN1+TXV | TMLE080C16MP11 | 32200 | 17.5 | 9.5 | 8.1 | 32400 | 22800 | 70.37% | 2
214397656 | 2.68 | Yes | JOHNSON CONTROLS | HRCU-A-CB (Split System: Heat Pump with Remote Outdoor Unit-Air-Source) | Centrally-Ducted | HH836E2S11 | CTF48C5CFS1 | TP9C100C16MP13 | 32200 | 18 | 11 | 8.5 | 30400 | 25200 | 82.89% | 2
214397651 | 2.68 | Yes | JOHNSON CONTROLS | HRCU-A-CB (Split System: Heat Pump with Remote Outdoor Unit-Air-Source) | Centrally-Ducted | HH836E2S11 | CTF48C5CFS1 | TM9V100C16MP12 | 32200 | 18 | 11 | 8.5 | 30400 | 25200 | 82.89% | 2
214720148 | 2.68 | Yes | JOHNSON CONTROLS | HRCU-A-CB (Split System: Heat Pump with Remote Outdoor Unit-Air-Source) | Centrally-Ducted | HH836E2S11 | CTU48C5XFS1+TXV | Z9ES080C16SMPS1 | 32200 | 18 | 11 | 8.5 | 30400 | 23400 | 76.97% | 2
214719939 | 2.68 | Yes | JOHNSON CONTROLS | HRCU-A-CB (Split System: Heat Pump with Remote Outdoor Unit-Air-Source) | Centrally-Ducted | HH836E2S11 | CTU48C5XFS1+TXV | TP9C100C16MP13 | 32200 | 18 | 11 | 8.5 | 30400 | 25200 | 82.89% | 2
214609209 | 2.68 | Yes | JOHNSON CONTROLS | HRCU-A-CB (Split System: Heat Pump with Remote Outdoor Unit-Air-Source) | Centrally-Ducted | HH836E2S11 | CTF48C5CFS1 | Z9ES080C16SMPS1 | 32200 | 18 | 11 | 8.5 | 30400 | 23400 | 76.97% | 2
214719934 | 2.68 | Yes | JOHNSON CONTROLS | HRCU-A-CB (Split System: Heat Pump with Remote Outdoor Unit-Air-Source) | Centrally-Ducted | HH836E2S11 | CTU48C5XFS1+TXV | TM9V100C16MP12 | 32200 | 18 | 11 | 8.5 | 30400 | 25200 | 82.89% | 2
204300076 | 2.68 | Yes | KEEPRITE | HRCU-A-CB (Split System: Heat Pump with Remote Outdoor Unit-Air-Source) | Centrally-Ducted | CVH837GKA** | EHD4X36AAL+WALLCON | *80CTL0902120A* | 32200 | 16.5 | 11 | 8.1 | 33200 | 24800 | 74.7% | 1.92
204299252 | 2.68 | Yes | KEEPRITE | HRCU-A-CB (Split System: Heat Pump with Remote Outdoor Unit-Air-Source) | Centrally-Ducted | CVH837GKA** | EA*4X48L21A*+WALLCON | *96CTN0801714A* | 32200 | 17 | 11 | 8.1 | 32800 | 25200 | 76.83% | 1.96
204299212 | 2.68 | Yes | KEEPRITE | HRCU-A-CB (Split System: Heat Pump with Remote Outdoor Unit-Air-Source) | Centrally-Ducted | CVH837GKA** | EA*4X48L21A*+WALLCON | *80CTL0701716A* | 32200 | 17.5 | 11.5 | 8.1 | 32600 | 25000 | 76.69% | 1.96
204299562 | 2.68 | Yes | KEEPRITE | HRCU-A-CB (Split System: Heat Pump with Remote Outdoor Unit-Air-Source) | Centrally-Ducted | CVH837GKA** | END4X42L17**+WALLCON | *80CTL0901716A* | 32200 | 17.5 | 11.7 | 8.1 | 33000 | 24600 | 74.55% | 1.92
204299412 | 2.68 | Yes | KEEPRITE | HRCU-A-CB (Split System: Heat Pump with Remote Outdoor Unit-Air-Source) | Centrally-Ducted | CVH837GKA** | EA*4X48L24A*+WALLCON | *97CMN1202422A* | 32200 | 17.5 | 11.7 | 8.5 | 32600 | 25000 | 76.69% | 1.98
204300186 | 2.68 | Yes | KEEPRITE | HRCU-A-CB (Split System: Heat Pump with Remote Outdoor Unit-Air-Source) | Centrally-Ducted | CVH837GKA** | EHD4X36AAL+WALLCON | *96CTN1002122A* | 32200 | 16.5 | 11 | 8.1 | 33200 | 24800 | 74.7% | 1.94
204300156 | 2.68 | Yes | KEEPRITE | HRCU-A-CB (Split System: Heat Pump with Remote Outdoor Unit-Air-Source) | Centrally-Ducted | CVH837GKA** | EHD4X36AAL+WALLCON | *97CMN1002122A* | 32200 | 16.5 | 11 | 8.1 | 33200 | 24800 | 74.7% | 1.94
204299452 | 2.68 | Yes | KEEPRITE | HRCU-A-CB (Split System: Heat Pump with Remote Outdoor Unit-Air-Source) | Centrally-Ducted | CVH837GKA** | EA*4X48L24A*+WALLCON | *97CMN0602120A* | 32200 | 17 | 11 | 8.1 | 32800 | 25200 | 76.83% | 1.96
204300086 | 2.68 | Yes | KEEPRITE | HRCU-A-CB (Split System: Heat Pump with Remote Outdoor Unit-Air-Source) | Centrally-Ducted | CVH837GKA** | EHD4X36AAL+WALLCON | *80CTL1352422A* | 32200 | 16.5 | 11 | 8.1 | 33200 | 24600 | 74.1% | 1.94
204299232 | 2.68 | Yes | KEEPRITE | HRCU-A-CB (Split System: Heat Pump with Remote Outdoor Unit-Air-Source) | Centrally-Ducted | CVH837GKA** | EA*4X48L21A*+WALLCON | *80CTL0902120A* | 32200 | 17.5 | 11.7 | 8.5 | 32600 | 25000 | 76.69% | 1.98
204300116 | 2.68 | Yes | KEEPRITE | HRCU-A-CB (Split System: Heat Pump with Remote Outdoor Unit-Air-Source) | Centrally-Ducted | CVH837GKA** | EHD4X36AAL+WALLCON | *96CTN1202422A* | 32200 | 16.5 | 11 | 8.1 | 33200 | 24600 | 74.1% | 1.94
204299342 | 2.68 | Yes | KEEPRITE | HRCU-A-CB (Split System: Heat Pump with Remote Outdoor Unit-Air-Source) | Centrally-Ducted | CVH837GKA** | EA*4X48L21A*+WALLCON | *97CMN0602120A* | 32200 | 17 | 11 | 8.1 | 32800 | 25200 | 76.83% | 1.96
206135779 | 2.68 | Yes | KEEPRITE | HRCU-A-CB (Split System: Heat Pump with Remote Outdoor Unit-Air-Source) | Centrally-Ducted | CVH837GKA** | EA*4X48L21A*+WALLCON | *80CSU0601716A* | 32200 | 17.5 | 11 | 8.1 | 32600 | 25000 | 76.69% | 1.98
206135799 | 2.68 | Yes | KEEPRITE | HRCU-A-CB (Split System: Heat Pump with Remote Outdoor Unit-Air-Source) | Centrally-Ducted | CVH837GKA** | EA*4X48L21A*+WALLCON | *80CSU1002120A* | 32200 | 17.5 | 11 | 8.1 | 32600 | 25000 | 76.69% | 1.98
206135819 | 2.68 | Yes | KEEPRITE | HRCU-A-CB (Split System: Heat Pump with Remote Outdoor Unit-Air-Source) | Centrally-Ducted | CVH837GKA** | EA*4X48L24A*+WALLCON | *80CSU1002120A* | 32200 | 17.5 | 11 | 8.5 | 32600 | 25000 | 76.69% | 1.98
206136327 | 2.68 | Yes | KEEPRITE | HRCU-A-CB (Split System: Heat Pump with Remote Outdoor Unit-Air-Source) | Centrally-Ducted | CVH837GKA** | EHD4X36AAL+WALLCON | *95CSU1002122A* | 32200 | 16.5 | 11 | 8.1 | 33200 | 24600 | 74.1% | 1.94
206772583 | 2.68 | Yes | KEEPRITE | HRCU-A-CB (Split System: Heat Pump with Remote Outdoor Unit-Air-Source) | Centrally-Ducted | CVH837GKA2* | EHD4X36AAL+WALLCON | *96CTN1202422A* | 32200 | 16.5 | 11 | 8.1 | 33200 | 24600 | 74.1% | 1.94
206771943 | 2.68 | Yes | KEEPRITE | HRCU-A-CB (Split System: Heat Pump with Remote Outdoor Unit-Air-Source) | Centrally-Ducted | CVH837GKA2* | EA*4X48L24A*+WALLCON | *97CMN1202422A* | 32200 | 17.5 | 11.7 | 8.5 | 32600 | 25000 | 76.69% | 1.98
206771763 | 2.68 | Yes | KEEPRITE | HRCU-A-CB (Split System: Heat Pump with Remote Outdoor Unit-Air-Source) | Centrally-Ducted | CVH837GKA2* | EA*4X48L21A*+WALLCON | *80CTL0701716A* | 32200 | 17.5 | 11.5 | 8.1 | 32600 | 25000 | 76.69% | 1.96
206771979 | 2.68 | Yes | KEEPRITE | HRCU-A-CB (Split System: Heat Pump with Remote Outdoor Unit-Air-Source) | Centrally-Ducted | CVH837GKA2* | EA*4X48L24A*+WALLCON | *97CMN0602120A* | 32200 | 17 | 11 | 8.1 | 32800 | 25200 | 76.83% | 1.96
206771799 | 2.68 | Yes | KEEPRITE | HRCU-A-CB (Split System: Heat Pump with Remote Outdoor Unit-Air-Source) | Centrally-Ducted | CVH837GKA2* | EA*4X48L21A*+WALLCON | *96CTN0801714A* | 32200 | 17 | 11 | 8.1 | 32800 | 25200 | 76.83% | 1.96
206773648 | 2.68 | Yes | KEEPRITE | HRCU-A-CB (Split System: Heat Pump with Remote Outdoor Unit-Air-Source) | Centrally-Ducted | CVH837GKA2* | EHD4X36AAL+WALLCON | *95CSU1002122A* | 32200 | 16.5 | 11 | 8.1 | 33200 | 24600 | 74.1% | 1.94
206773186 | 2.68 | Yes | KEEPRITE | HRCU-A-CB (Split System: Heat Pump with Remote Outdoor Unit-Air-Source) | Centrally-Ducted | CVH837GKA2* | EA*4X48L24A*+WALLCON | *80CSU1002120A* | 32200 | 17.5 | 11 | 8.5 | 32600 | 25000 | 76.69% | 1.98
206772619 | 2.68 | Yes | KEEPRITE | HRCU-A-CB (Split System: Heat Pump with Remote Outdoor Unit-Air-Source) | Centrally-Ducted | CVH837GKA2* | EHD4X36AAL+WALLCON | *97CMN1002122A* | 32200 | 16.5 | 11 | 8.1 | 33200 | 24800 | 74.7% | 1.94
206772646 | 2.68 | Yes | KEEPRITE | HRCU-A-CB (Split System: Heat Pump with Remote Outdoor Unit-Air-Source) | Centrally-Ducted | CVH837GKA2* | EHD4X36AAL+WALLCON | *96CTN1002122A* | 32200 | 16.5 | 11 | 8.1 | 33200 | 24800 | 74.7% | 1.94
206772078 | 2.68 | Yes | KEEPRITE | HRCU-A-CB (Split System: Heat Pump with Remote Outdoor Unit-Air-Source) | Centrally-Ducted | CVH837GKA2* | END4X42L17**+WALLCON | *80CTL0901716A* | 32200 | 17.5 | 11.7 | 8.1 | 33000 | 24600 | 74.55% | 1.92
206771880 | 2.68 | Yes | KEEPRITE | HRCU-A-CB (Split System: Heat Pump with Remote Outdoor Unit-Air-Source) | Centrally-Ducted | CVH837GKA2* | EA*4X48L21A*+WALLCON | *97CMN0602120A* | 32200 | 17 | 11 | 8.1 | 32800 | 25200 | 76.83% | 1.96
206772547 | 2.68 | Yes | KEEPRITE | HRCU-A-CB (Split System: Heat Pump with Remote Outdoor Unit-Air-Source) | Centrally-Ducted | CVH837GKA2* | EHD4X36AAL+WALLCON | *80CTL0902120A* | 32200 | 16.5 | 11 | 8.1 | 33200 | 24800 | 74.7% | 1.92
206773150 | 2.68 | Yes | KEEPRITE | HRCU-A-CB (Split System: Heat Pump with Remote Outdoor Unit-Air-Source) | Centrally-Ducted | CVH837GKA2* | EA*4X48L21A*+WALLCON | *80CSU0601716A* | 32200 | 17.5 | 11 | 8.1 | 32600 | 25000 | 76.69% | 1.98
206773168 | 2.68 | Yes | KEEPRITE | HRCU-A-CB (Split System: Heat Pump with Remote Outdoor Unit-Air-Source) | Centrally-Ducted | CVH837GKA2* | EA*4X48L21A*+WALLCON | *80CSU1002120A* | 32200 | 17.5 | 11 | 8.1 | 32600 | 25000 | 76.69% | 1.98
206772556 | 2.68 | Yes | KEEPRITE | HRCU-A-CB (Split System: Heat Pump with Remote Outdoor Unit-Air-Source) | Centrally-Ducted | CVH837GKA2* | EHD4X36AAL+WALLCON | *80CTL1352422A* | 32200 | 16.5 | 11 | 8.1 | 33200 | 24600 | 74.1% | 1.94
206771781 | 2.68 | Yes | KEEPRITE | HRCU-A-CB (Split System: Heat Pump with Remote Outdoor Unit-Air-Source) | Centrally-Ducted | CVH837GKA2* | EA*4X48L21A*+WALLCON | *80CTL0902120A* | 32200 | 17.5 | 11.7 | 8.5 | 32600 | 25000 | 76.69% | 1.98
210597487 | 2.68 | Yes | KEEPRITE | HRCU-A-CB (Split System: Heat Pump with Remote Outdoor Unit-Air-Source) | Centrally-Ducted | CVH837GKA** | EHD4X36AAL+WALLCON | *80CSU0401712A* | 32200 | 17 | 11 | 8.1 | 33200 | 24800 | 74.7% | 1.92
210597496 | 2.68 | Yes | KEEPRITE | HRCU-A-CB (Split System: Heat Pump with Remote Outdoor Unit-Air-Source) | Centrally-Ducted | CVH837GKA** | EHD4X36AAL+WALLCON | *95CSU0802120A* | 32200 | 16.5 | 11 | 8.1 | 33200 | 24600 | 74.1% | 1.94
210471038 | 2.68 | Yes | KEEPRITE | HRCU-A-CB (Split System: Heat Pump with Remote Outdoor Unit-Air-Source) | Centrally-Ducted | CVH837GKA2* | EHD4X36AAL+WALLCON | *80CSU0401712A* | 32200 | 17 | 11 | 8.1 | 33200 | 24800 | 74.7% | 1.92
210471026 | 2.68 | Yes | KEEPRITE | HRCU-A-CB (Split System: Heat Pump with Remote Outdoor Unit-Air-Source) | Centrally-Ducted | CVH837GKA2* | EHD4X36AAL+WALLCON | *95CSU0802120A* | 32200 | 16.5 | 11 | 8.1 | 33200 | 24600 | 74.1% | 1.94
213779922 | 2.68 | Yes | KEEPRITE | HRCU-A-CB (Split System: Heat Pump with Remote Outdoor Unit-Air-Source) | Centrally-Ducted | CVH837GKA** | EHD4X36AAL+WALLCON | *97CMN1002122B* | 32200 | 16.5 | 11 | 8.1 | 32800 | 24600 | 75% | 1.94
213779382 | 2.68 | Yes | KEEPRITE | HRCU-A-CB (Split System: Heat Pump with Remote Outdoor Unit-Air-Source) | Centrally-Ducted | CVH837GKA** | EA*4X48L21A*+WALLCON | *80CTL0701716B* | 32200 | 17.5 | 11 | 8.1 | 32600 | 25200 | 77.3% | 1.98
213781442 | 2.68 | Yes | KEEPRITE | HRCU-A-CB (Split System: Heat Pump with Remote Outdoor Unit-Air-Source) | Centrally-Ducted | CVH837GKA2* | EA*4X48L24A*+WALLCON | *97CMN1202422B* | 32200 | 17.5 | 11.7 | 8.5 | 32600 | 25000 | 76.69% | 2
213779442 | 2.68 | Yes | KEEPRITE | HRCU-A-CB (Split System: Heat Pump with Remote Outdoor Unit-Air-Source) | Centrally-Ducted | CVH837GKA** | EA*4X48L21A*+WALLCON | *97CMN0801714B* | 32200 | 17 | 11 | 8.1 | 32600 | 25200 | 77.3% | 1.96
213779972 | 2.68 | Yes | KEEPRITE | HRCU-A-CB (Split System: Heat Pump with Remote Outdoor Unit-Air-Source) | Centrally-Ducted | CVH837GKA** | EHD4X36AAL+WALLCON | *96CTN1202422B* | 32200 | 16.5 | 11 | 8.1 | 32800 | 24600 | 75% | 1.94
213779932 | 2.68 | Yes | KEEPRITE | HRCU-A-CB (Split System: Heat Pump with Remote Outdoor Unit-Air-Source) | Centrally-Ducted | CVH837GKA** | EHD4X36AAL+WALLCON | *97CMN1202422B* | 32200 | 16.5 | 11 | 8.1 | 33000 | 24800 | 75.15% | 1.94
213780062 | 2.68 | Yes | KEEPRITE | HRCU-A-CB (Split System: Heat Pump with Remote Outdoor Unit-Air-Source) | Centrally-Ducted | CVH837GKA** | EHD4X42AAL+WALLCON | *97CMN0601714B* | 32200 | 16.5 | 10.5 | 8.1 | 33200 | 25200 | 75.9% | 1.92
213781792 | 2.68 | Yes | KEEPRITE | HRCU-A-CB (Split System: Heat Pump with Remote Outdoor Unit-Air-Source) | Centrally-Ducted | CVH837GKA2* | EHD4X36AAL+WALLCON | *80CTL1352422B* | 32200 | 16.5 | 11 | 8.1 | 32800 | 24600 | 75% | 1.94
213779912 | 2.68 | Yes | KEEPRITE | HRCU-A-CB (Split System: Heat Pump with Remote Outdoor Unit-Air-Source) | Centrally-Ducted | CVH837GKA** | EHD4X36AAL+WALLCON | *97CMN0801714B* | 32200 | 16.5 | 10.5 | 8.1 | 33200 | 25000 | 75.3% | 1.9
213781752 | 2.68 | Yes | KEEPRITE | HRCU-A-CB (Split System: Heat Pump with Remote Outdoor Unit-Air-Source) | Centrally-Ducted | CVH837GKA2* | EHD4X36AAL+WALLCON | *80CTL0701716B* | 32200 | 16.5 | 10.5 | 8.1 | 33000 | 24800 | 75.15% | 1.92
213779892 | 2.68 | Yes | KEEPRITE | HRCU-A-CB (Split System: Heat Pump with Remote Outdoor Unit-Air-Source) | Centrally-Ducted | CVH837GKA** | EHD4X36AAL+WALLCON | *95CSU0601716B* | 32200 | 16.5 | 10.5 | 8.1 | 33200 | 25000 | 75.3% | 1.92
213779462 | 2.68 | Yes | KEEPRITE | HRCU-A-CB (Split System: Heat Pump with Remote Outdoor Unit-Air-Source) | Centrally-Ducted | CVH837GKA** | EA*4X48L21A*+WALLCON | *96CTN0601714B* | 32200 | 17 | 11 | 8.1 | 32600 | 25200 | 77.3% | 1.96
213779402 | 2.68 | Yes | KEEPRITE | HRCU-A-CB (Split System: Heat Pump with Remote Outdoor Unit-Air-Source) | Centrally-Ducted | CVH837GKA** | EA*4X48L21A*+WALLCON | *80CTL0902120B* | 32200 | 17.5 | 11.7 | 8.5 | 32600 | 25000 | 76.69% | 2
213781312 | 2.68 | Yes | KEEPRITE | HRCU-A-CB (Split System: Heat Pump with Remote Outdoor Unit-Air-Source) | Centrally-Ducted | CVH837GKA2* | EA*4X48L21A*+WALLCON | *80CTL0902120B* | 32200 | 17.5 | 11.7 | 8.5 | 32600 | 25000 | 76.69% | 2
213781332 | 2.68 | Yes | KEEPRITE | HRCU-A-CB (Split System: Heat Pump with Remote Outdoor Unit-Air-Source) | Centrally-Ducted | CVH837GKA2* | EA*4X48L21A*+WALLCON | *95CSU0601716B* | 32200 | 17 | 11 | 8.1 | 32600 | 25200 | 77.3% | 1.96
213779882 | 2.68 | Yes | KEEPRITE | HRCU-A-CB (Split System: Heat Pump with Remote Outdoor Unit-Air-Source) | Centrally-Ducted | CVH837GKA** | EHD4X36AAL+WALLCON | *80CTL1352422B* | 32200 | 16.5 | 11 | 8.1 | 32800 | 24600 | 75% | 1.94
213781842 | 2.68 | Yes | KEEPRITE | HRCU-A-CB (Split System: Heat Pump with Remote Outdoor Unit-Air-Source) | Centrally-Ducted | CVH837GKA2* | EHD4X36AAL+WALLCON | *97CMN1202422B* | 32200 | 16.5 | 11 | 8.1 | 33000 | 24800 | 75.15% | 1.94
213779962 | 2.68 | Yes | KEEPRITE | HRCU-A-CB (Split System: Heat Pump with Remote Outdoor Unit-Air-Source) | Centrally-Ducted | CVH837GKA** | EHD4X36AAL+WALLCON | *96CTN1002122B* | 32200 | 16.5 | 11 | 8.1 | 32800 | 24600 | 75% | 1.94
213781352 | 2.68 | Yes | KEEPRITE | HRCU-A-CB (Split System: Heat Pump with Remote Outdoor Unit-Air-Source) | Centrally-Ducted | CVH837GKA2* | EA*4X48L21A*+WALLCON | *97CMN0801714B* | 32200 | 17 | 11 | 8.1 | 32600 | 25200 | 77.3% | 1.96
213781872 | 2.68 | Yes | KEEPRITE | HRCU-A-CB (Split System: Heat Pump with Remote Outdoor Unit-Air-Source) | Centrally-Ducted | CVH837GKA2* | EHD4X36AAL+WALLCON | *96CTN1002122B* | 32200 | 16.5 | 11 | 8.1 | 32800 | 24600 | 75% | 1.94
213781972 | 2.68 | Yes | KEEPRITE | HRCU-A-CB (Split System: Heat Pump with Remote Outdoor Unit-Air-Source) | Centrally-Ducted | CVH837GKA2* | EHD4X42AAL+WALLCON | *97CMN0601714B* | 32200 | 16.5 | 10.5 | 8.1 | 33200 | 25200 | 75.9% | 1.92
213779842 | 2.68 | Yes | KEEPRITE | HRCU-A-CB (Split System: Heat Pump with Remote Outdoor Unit-Air-Source) | Centrally-Ducted | CVH837GKA** | EHD4X36AAL+WALLCON | *80CTL0701716B* | 32200 | 16.5 | 10.5 | 8.1 | 33000 | 24800 | 75.15% | 1.92
213779422 | 2.68 | Yes | KEEPRITE | HRCU-A-CB (Split System: Heat Pump with Remote Outdoor Unit-Air-Source) | Centrally-Ducted | CVH837GKA** | EA*4X48L21A*+WALLCON | *95CSU0601716B* | 32200 | 17 | 11 | 8.1 | 32600 | 25200 | 77.3% | 1.96
213781832 | 2.68 | Yes | KEEPRITE | HRCU-A-CB (Split System: Heat Pump with Remote Outdoor Unit-Air-Source) | Centrally-Ducted | CVH837GKA2* | EHD4X36AAL+WALLCON | *97CMN1002122B* | 32200 | 16.5 | 11 | 8.1 | 32800 | 24600 | 75% | 1.94
213781862 | 2.68 | Yes | KEEPRITE | HRCU-A-CB (Split System: Heat Pump with Remote Outdoor Unit-Air-Source) | Centrally-Ducted | CVH837GKA2* | EHD4X36AAL+WALLCON | *96CTN0801714B* | 32200 | 16.5 | 10.5 | 8.1 | 33200 | 24800 | 74.7% | 1.92
213781882 | 2.68 | Yes | KEEPRITE | HRCU-A-CB (Split System: Heat Pump with Remote Outdoor Unit-Air-Source) | Centrally-Ducted | CVH837GKA2* | EHD4X36AAL+WALLCON | *96CTN1202422B* | 32200 | 16.5 | 11 | 8.1 | 32800 | 24600 | 75% | 1.94
213782012 | 2.68 | Yes | KEEPRITE | HRCU-A-CB (Split System: Heat Pump with Remote Outdoor Unit-Air-Source) | Centrally-Ducted | CVH837GKA2* | EHD4X42AAL+WALLCON | *96CTN0601714B* | 32200 | 16.5 | 10.5 | 8.1 | 33200 | 25200 | 75.9% | 1.94
213779872 | 2.68 | Yes | KEEPRITE | HRCU-A-CB (Split System: Heat Pump with Remote Outdoor Unit-Air-Source) | Centrally-Ducted | CVH837GKA** | EHD4X36AAL+WALLCON | *80CTL1102120B* | 32200 | 17.5 | 11 | 8.1 | 32800 | 24600 | 75% | 1.94
213779952 | 2.68 | Yes | KEEPRITE | HRCU-A-CB (Split System: Heat Pump with Remote Outdoor Unit-Air-Source) | Centrally-Ducted | CVH837GKA** | EHD4X36AAL+WALLCON | *96CTN0801714B* | 32200 | 16.5 | 10.5 | 8.1 | 33200 | 24800 | 74.7% | 1.92
213781292 | 2.68 | Yes | KEEPRITE | HRCU-A-CB (Split System: Heat Pump with Remote Outdoor Unit-Air-Source) | Centrally-Ducted | CVH837GKA2* | EA*4X48L21A*+WALLCON | *80CTL0701716B* | 32200 | 17.5 | 11 | 8.1 | 32600 | 25200 | 77.3% | 1.98
213781742 | 2.68 | Yes | KEEPRITE | HRCU-A-CB (Split System: Heat Pump with Remote Outdoor Unit-Air-Source) | Centrally-Ducted | CVH837GKA2* | EHD4X36AAL+WALLCON | *80CTL0701412B* | 32200 | 17 | 10.5 | 8.1 | 33400 | 25000 | 74.85% | 1.92
213781892 | 2.68 | Yes | KEEPRITE | HRCU-A-CB (Split System: Heat Pump with Remote Outdoor Unit-Air-Source) | Centrally-Ducted | CVH837GKA2* | EHD4X42AAL+WALLCON | *80CTL0451712B* | 32200 | 16.5 | 10.5 | 8.1 | 33200 | 25200 | 75.9% | 1.92
213780102 | 2.68 | Yes | KEEPRITE | HRCU-A-CB (Split System: Heat Pump with Remote Outdoor Unit-Air-Source) | Centrally-Ducted | CVH837GKA** | EHD4X42AAL+WALLCON | *96CTN0601714B* | 32200 | 16.5 | 10.5 | 8.1 | 33200 | 25200 | 75.9% | 1.94
213781772 | 2.68 | Yes | KEEPRITE | HRCU-A-CB (Split System: Heat Pump with Remote Outdoor Unit-Air-Source) | Centrally-Ducted | CVH837GKA2* | EHD4X36AAL+WALLCON | *80CTL0902120B* | 32200 | 16.5 | 11 | 8.1 | 32800 | 24600 | 75% | 1.94
213779862 | 2.68 | Yes | KEEPRITE | HRCU-A-CB (Split System: Heat Pump with Remote Outdoor Unit-Air-Source) | Centrally-Ducted | CVH837GKA** | EHD4X36AAL+WALLCON | *80CTL0902120B* | 32200 | 16.5 | 11 | 8.1 | 32800 | 24600 | 75% | 1.94
213781382 | 2.68 | Yes | KEEPRITE | HRCU-A-CB (Split System: Heat Pump with Remote Outdoor Unit-Air-Source) | Centrally-Ducted | CVH837GKA2* | EA*4X48L21A*+WALLCON | *96CTN0801714B* | 32200 | 17 | 11 | 8.1 | 32800 | 25200 | 76.83% | 1.96
213779532 | 2.68 | Yes | KEEPRITE | HRCU-A-CB (Split System: Heat Pump with Remote Outdoor Unit-Air-Source) | Centrally-Ducted | CVH837GKA** | EA*4X48L24A*+WALLCON | *97CMN1202422B* | 32200 | 17.5 | 11.7 | 8.5 | 32600 | 25000 | 76.69% | 2
213779832 | 2.68 | Yes | KEEPRITE | HRCU-A-CB (Split System: Heat Pump with Remote Outdoor Unit-Air-Source) | Centrally-Ducted | CVH837GKA** | EHD4X36AAL+WALLCON | *80CTL0701412B* | 32200 | 17 | 10.5 | 8.1 | 33400 | 25000 | 74.85% | 1.92
213779982 | 2.68 | Yes | KEEPRITE | HRCU-A-CB (Split System: Heat Pump with Remote Outdoor Unit-Air-Source) | Centrally-Ducted | CVH837GKA** | EHD4X42AAL+WALLCON | *80CTL0451712B* | 32200 | 16.5 | 10.5 | 8.1 | 33200 | 25200 | 75.9% | 1.92
213781372 | 2.68 | Yes | KEEPRITE | HRCU-A-CB (Split System: Heat Pump with Remote Outdoor Unit-Air-Source) | Centrally-Ducted | CVH837GKA2* | EA*4X48L21A*+WALLCON | *96CTN0601714B* | 32200 | 17 | 11 | 8.1 | 32600 | 25200 | 77.3% | 1.96
213781822 | 2.68 | Yes | KEEPRITE | HRCU-A-CB (Split System: Heat Pump with Remote Outdoor Unit-Air-Source) | Centrally-Ducted | CVH837GKA2* | EHD4X36AAL+WALLCON | *97CMN0801714B* | 32200 | 16.5 | 10.5 | 8.1 | 33200 | 25000 | 75.3% | 1.9
213781782 | 2.68 | Yes | KEEPRITE | HRCU-A-CB (Split System: Heat Pump with Remote Outdoor Unit-Air-Source) | Centrally-Ducted | CVH837GKA2* | EHD4X36AAL+WALLCON | *80CTL1102120B* | 32200 | 17.5 | 11 | 8.1 | 32800 | 24600 | 75% | 1.94
213781802 | 2.68 | Yes | KEEPRITE | HRCU-A-CB (Split System: Heat Pump with Remote Outdoor Unit-Air-Source) | Centrally-Ducted | CVH837GKA2* | EHD4X36AAL+WALLCON | *95CSU0601716B* | 32200 | 16.5 | 10.5 | 8.1 | 33200 | 25000 | 75.3% | 1.92
214572785 | 2.68 | Yes | KEEPRITE | HRCU-A-CB (Split System: Heat Pump with Remote Outdoor Unit-Air-Source) | Centrally-Ducted | CVH837GKA** | EA*4X48L21A*+WALLCON | *95CSU0802120B* | 32200 | 17.5 | 11 | 8.5 | 32400 | 25000 | 77.16% | 1.98
214573915 | 2.68 | Yes | KEEPRITE | HRCU-A-CB (Split System: Heat Pump with Remote Outdoor Unit-Air-Source) | Centrally-Ducted | CVH837GKA2* | EA*4X48L21A*+WALLCON | *80CTL0702120B* | 32200 | 17.5 | 11 | 8.5 | 32400 | 25000 | 77.16% | 1.98
214572865 | 2.68 | Yes | KEEPRITE | HRCU-A-CB (Split System: Heat Pump with Remote Outdoor Unit-Air-Source) | Centrally-Ducted | CVH837GKA** | EA*4X48L24A*+WALLCON | *97CMN0602120B* | 32200 | 17 | 11 | 8.5 | 32600 | 25200 | 77.3% | 1.96
214572815 | 2.68 | Yes | KEEPRITE | HRCU-A-CB (Split System: Heat Pump with Remote Outdoor Unit-Air-Source) | Centrally-Ducted | CVH837GKA** | EA*4X48L21A*+WALLCON | *97CMN0802120B* | 32200 | 17.5 | 11 | 8.5 | 32400 | 25000 | 77.16% | 1.98
214573955 | 2.68 | Yes | KEEPRITE | HRCU-A-CB (Split System: Heat Pump with Remote Outdoor Unit-Air-Source) | Centrally-Ducted | CVH837GKA2* | EA*4X48L21A*+WALLCON | *97CMN0802120B* | 32200 | 17.5 | 11 | 8.5 | 32400 | 25000 | 77.16% | 1.98
214574005 | 2.68 | Yes | KEEPRITE | HRCU-A-CB (Split System: Heat Pump with Remote Outdoor Unit-Air-Source) | Centrally-Ducted | CVH837GKA2* | EA*4X48L24A*+WALLCON | *97CMN0602120B* | 32200 | 17 | 11 | 8.5 | 32600 | 25200 | 77.3% | 1.96
214573985 | 2.68 | Yes | KEEPRITE | HRCU-A-CB (Split System: Heat Pump with Remote Outdoor Unit-Air-Source) | Centrally-Ducted | CVH837GKA2* | EA*4X48L24A*+WALLCON | *95CSU0802120B* | 32200 | 17.5 | 11 | 8.5 | 32400 | 25000 | 77.16% | 1.98
214574605 | 2.68 | Yes | KEEPRITE | HRCU-A-CB (Split System: Heat Pump with Remote Outdoor Unit-Air-Source) | Centrally-Ducted | CVH837GKA2* | EN(A,D,W)4X48L21**+WALLCON | *97CMN0602120B* | 32200 | 17 | 11.5 | 8.1 | 33000 | 25000 | 75.76% | 1.94
214573925 | 2.68 | Yes | KEEPRITE | HRCU-A-CB (Split System: Heat Pump with Remote Outdoor Unit-Air-Source) | Centrally-Ducted | CVH837GKA2* | EA*4X48L21A*+WALLCON | *95CSU0802120B* | 32200 | 17.5 | 11 | 8.5 | 32400 | 25000 | 77.16% | 1.98
214573465 | 2.68 | Yes | KEEPRITE | HRCU-A-CB (Split System: Heat Pump with Remote Outdoor Unit-Air-Source) | Centrally-Ducted | CVH837GKA** | EN(A,D,W)4X48L21**+WALLCON | *97CMN0602120B* | 32200 | 17 | 11.5 | 8.1 | 33000 | 25000 | 75.76% | 1.94
214572775 | 2.68 | Yes | KEEPRITE | HRCU-A-CB (Split System: Heat Pump with Remote Outdoor Unit-Air-Source) | Centrally-Ducted | CVH837GKA** | EA*4X48L21A*+WALLCON | *80CTL0702120B* | 32200 | 17.5 | 11 | 8.5 | 32400 | 25000 | 77.16% | 1.98
214572845 | 2.68 | Yes | KEEPRITE | HRCU-A-CB (Split System: Heat Pump with Remote Outdoor Unit-Air-Source) | Centrally-Ducted | CVH837GKA** | EA*4X48L24A*+WALLCON | *95CSU0802120B* | 32200 | 17.5 | 11 | 8.5 | 32400 | 25000 | 77.16% | 1.98
214573945 | 2.68 | Yes | KEEPRITE | HRCU-A-CB (Split System: Heat Pump with Remote Outdoor Unit-Air-Source) | Centrally-Ducted | CVH837GKA2* | EA*4X48L21A*+WALLCON | *97CMN0602120B* | 32200 | 17 | 11 | 8.5 | 32600 | 25200 | 77.3% | 1.96
214572805 | 2.68 | Yes | KEEPRITE | HRCU-A-CB (Split System: Heat Pump with Remote Outdoor Unit-Air-Source) | Centrally-Ducted | CVH837GKA** | EA*4X48L21A*+WALLCON | *97CMN0602120B* | 32200 | 17 | 11 | 8.5 | 32600 | 25200 | 77.3% | 1.96
213779472 | 2.68 | Yes | KEEPRITE | HRCU-A-CB (Split System: Heat Pump with Remote Outdoor Unit-Air-Source) | Centrally-Ducted | CVH837GKA** | EA*4X48L21A*+WALLCON | *96CTN0801714B* | 32200 | 17 | 11 | 8.1 | 32800 | 25200 | 76.83% | 1.96
214239950 | 2.68 | Yes | KEEPRITE | HRCU-A-CB (Split System: Heat Pump with Remote Outdoor Unit-Air-Source) | Centrally-Ducted | CVH837GKA** | EN(A,D,W)4X48L21**+WALLCON | *96CTN0801714B* | 32200 | 17.5 | 11.5 | 8.1 | 32800 | 25000 | 76.22% | 1.94
214239170 | 2.68 | Yes | KEEPRITE | HRCU-A-CB (Split System: Heat Pump with Remote Outdoor Unit-Air-Source) | Centrally-Ducted | CVH837GKA2* | EN(A,D,W)4X48L21**+WALLCON | *80CTL0451712B* | 32200 | 17 | 11 | 8.1 | 33200 | 25200 | 75.9% | 1.92
214239180 | 2.68 | Yes | KEEPRITE | HRCU-A-CB (Split System: Heat Pump with Remote Outdoor Unit-Air-Source) | Centrally-Ducted | CVH837GKA2* | EN(A,D,W)4X48L21**+WALLCON | *80CTL0701716B* | 32200 | 17.5 | 11.5 | 8.1 | 32800 | 25000 | 76.22% | 1.94
214239230 | 2.68 | Yes | KEEPRITE | HRCU-A-CB (Split System: Heat Pump with Remote Outdoor Unit-Air-Source) | Centrally-Ducted | CVH837GKA2* | EN(A,D,W)4X48L21**+WALLCON | *97CMN0601714B* | 32200 | 17 | 11 | 8.1 | 33000 | 25200 | 76.36% | 1.94
214239270 | 2.68 | Yes | KEEPRITE | HRCU-A-CB (Split System: Heat Pump with Remote Outdoor Unit-Air-Source) | Centrally-Ducted | CVH837GKA2* | EN(A,D,W)4X48L21**+WALLCON | *96CTN0801714B* | 32200 | 17.5 | 11.5 | 8.1 | 32800 | 25000 | 76.22% | 1.94
214239220 | 2.68 | Yes | KEEPRITE | HRCU-A-CB (Split System: Heat Pump with Remote Outdoor Unit-Air-Source) | Centrally-Ducted | CVH837GKA2* | EN(A,D,W)4X48L21**+WALLCON | *95CSU0601716B* | 32200 | 17.5 | 11.5 | 8.1 | 33000 | 25000 | 75.76% | 1.94
214239240 | 2.68 | Yes | KEEPRITE | HRCU-A-CB (Split System: Heat Pump with Remote Outdoor Unit-Air-Source) | Centrally-Ducted | CVH837GKA2* | EN(A,D,W)4X48L21**+WALLCON | *97CMN0801714B* | 32200 | 17.5 | 11.5 | 8.1 | 33000 | 25000 | 75.76% | 1.94
214239940 | 2.68 | Yes | KEEPRITE | HRCU-A-CB (Split System: Heat Pump with Remote Outdoor Unit-Air-Source) | Centrally-Ducted | CVH837GKA** | EN(A,D,W)4X48L21**+WALLCON | *96CTN0601714B* | 32200 | 17 | 11 | 8.1 | 33000 | 25000 | 75.76% | 1.94
214239860 | 2.68 | Yes | KEEPRITE | HRCU-A-CB (Split System: Heat Pump with Remote Outdoor Unit-Air-Source) | Centrally-Ducted | CVH837GKA** | EN(A,D,W)4X48L21**+WALLCON | *80CTL0701716B* | 32200 | 17.5 | 11.5 | 8.1 | 32800 | 25000 | 76.22% | 1.94
214239260 | 2.68 | Yes | KEEPRITE | HRCU-A-CB (Split System: Heat Pump with Remote Outdoor Unit-Air-Source) | Centrally-Ducted | CVH837GKA2* | EN(A,D,W)4X48L21**+WALLCON | *96CTN0601714B* | 32200 | 17 | 11 | 8.1 | 33000 | 25000 | 75.76% | 1.94
214239900 | 2.68 | Yes | KEEPRITE | HRCU-A-CB (Split System: Heat Pump with Remote Outdoor Unit-Air-Source) | Centrally-Ducted | CVH837GKA** | EN(A,D,W)4X48L21**+WALLCON | *95CSU0601716B* | 32200 | 17.5 | 11.5 | 8.1 | 33000 | 25000 | 75.76% | 1.94
214239920 | 2.68 | Yes | KEEPRITE | HRCU-A-CB (Split System: Heat Pump with Remote Outdoor Unit-Air-Source) | Centrally-Ducted | CVH837GKA** | EN(A,D,W)4X48L21**+WALLCON | *97CMN0801714B* | 32200 | 17.5 | 11.5 | 8.1 | 33000 | 25000 | 75.76% | 1.94
214239910 | 2.68 | Yes | KEEPRITE | HRCU-A-CB (Split System: Heat Pump with Remote Outdoor Unit-Air-Source) | Centrally-Ducted | CVH837GKA** | EN(A,D,W)4X48L21**+WALLCON | *97CMN0601714B* | 32200 | 17 | 11 | 8.1 | 33000 | 25200 | 76.36% | 1.94
214239850 | 2.68 | Yes | KEEPRITE | HRCU-A-CB (Split System: Heat Pump with Remote Outdoor Unit-Air-Source) | Centrally-Ducted | CVH837GKA** | EN(A,D,W)4X48L21**+WALLCON | *80CTL0451712B* | 32200 | 17 | 11 | 8.1 | 33200 | 25200 | 75.9% | 1.92
204300117 | 2.68 | Yes | KENMORE | HRCU-A-CB (Split System: Heat Pump with Remote Outdoor Unit-Air-Source) | Centrally-Ducted | (C,H,T)VH837GKA** | EHD4X36AAL+WALLCON | *96CTN1202422A* | 32200 | 16.5 | 11 | 8.1 | 33200 | 24600 | 74.1% | 1.94
204299233 | 2.68 | Yes | KENMORE | HRCU-A-CB (Split System: Heat Pump with Remote Outdoor Unit-Air-Source) | Centrally-Ducted | (C,H,T)VH837GKA** | EA*4X48L21A*+WALLCON | *80CTL0902120A* | 32200 | 17.5 | 11.7 | 8.5 | 32600 | 25000 | 76.69% | 1.98
204299253 | 2.68 | Yes | KENMORE | HRCU-A-CB (Split System: Heat Pump with Remote Outdoor Unit-Air-Source) | Centrally-Ducted | (C,H,T)VH837GKA** | EA*4X48L21A*+WALLCON | *96CTN0801714A* | 32200 | 17 | 11 | 8.1 | 32800 | 25200 | 76.83% | 1.96
204299453 | 2.68 | Yes | KENMORE | HRCU-A-CB (Split System: Heat Pump with Remote Outdoor Unit-Air-Source) | Centrally-Ducted | (C,H,T)VH837GKA** | EA*4X48L24A*+WALLCON | *97CMN0602120A* | 32200 | 17 | 11 | 8.1 | 32800 | 25200 | 76.83% | 1.96
204300087 | 2.68 | Yes | KENMORE | HRCU-A-CB (Split System: Heat Pump with Remote Outdoor Unit-Air-Source) | Centrally-Ducted | (C,H,T)VH837GKA** | EHD4X36AAL+WALLCON | *80CTL1352422A* | 32200 | 16.5 | 11 | 8.1 | 33200 | 24600 | 74.1% | 1.94
204299343 | 2.68 | Yes | KENMORE | HRCU-A-CB (Split System: Heat Pump with Remote Outdoor Unit-Air-Source) | Centrally-Ducted | (C,H,T)VH837GKA** | EA*4X48L21A*+WALLCON | *97CMN0602120A* | 32200 | 17 | 11 | 8.1 | 32800 | 25200 | 76.83% | 1.96
204299563 | 2.68 | Yes | KENMORE | HRCU-A-CB (Split System: Heat Pump with Remote Outdoor Unit-Air-Source) | Centrally-Ducted | (C,H,T)VH837GKA** | END4X42L17**+WALLCON | *80CTL0901716A* | 32200 | 17.5 | 11.7 | 8.1 | 33000 | 24600 | 74.55% | 1.92
204299413 | 2.68 | Yes | KENMORE | HRCU-A-CB (Split System: Heat Pump with Remote Outdoor Unit-Air-Source) | Centrally-Ducted | (C,H,T)VH837GKA** | EA*4X48L24A*+WALLCON | *97CMN1202422A* | 32200 | 17.5 | 11.7 | 8.5 | 32600 | 25000 | 76.69% | 1.98
204300187 | 2.68 | Yes | KENMORE | HRCU-A-CB (Split System: Heat Pump with Remote Outdoor Unit-Air-Source) | Centrally-Ducted | (C,H,T)VH837GKA** | EHD4X36AAL+WALLCON | *96CTN1002122A* | 32200 | 16.5 | 11 | 8.1 | 33200 | 24800 | 74.7% | 1.94
204300157 | 2.68 | Yes | KENMORE | HRCU-A-CB (Split System: Heat Pump with Remote Outdoor Unit-Air-Source) | Centrally-Ducted | (C,H,T)VH837GKA** | EHD4X36AAL+WALLCON | *97CMN1002122A* | 32200 | 16.5 | 11 | 8.1 | 33200 | 24800 | 74.7% | 1.94
204299213 | 2.68 | Yes | KENMORE | HRCU-A-CB (Split System: Heat Pump with Remote Outdoor Unit-Air-Source) | Centrally-Ducted | (C,H,T)VH837GKA** | EA*4X48L21A*+WALLCON | *80CTL0701716A* | 32200 | 17.5 | 11.5 | 8.1 | 32600 | 25000 | 76.69% | 1.96
204300077 | 2.68 | Yes | KENMORE | HRCU-A-CB (Split System: Heat Pump with Remote Outdoor Unit-Air-Source) | Centrally-Ducted | (C,H,T)VH837GKA** | EHD4X36AAL+WALLCON | *80CTL0902120A* | 32200 | 16.5 | 11 | 8.1 | 33200 | 24800 | 74.7% | 1.92
206997812 | 2.68 | Yes | KENMORE | HRCU-A-CB (Split System: Heat Pump with Remote Outdoor Unit-Air-Source) | Centrally-Ducted | (C,H,T)VH837GKA2* | EHD4X36AAL+WALLCON | *96CTN1002122A* | 32200 | 16.5 | 11 | 8.1 | 33200 | 24800 | 74.7% | 1.94
206135820 | 2.68 | Yes | KENMORE | HRCU-A-CB (Split System: Heat Pump with Remote Outdoor Unit-Air-Source) | Centrally-Ducted | (C,H,T)VH837GKA** | EA*4X48L24A*+WALLCON | *80CSU1002120A* | 32200 | 17.5 | 11 | 8.5 | 32600 | 25000 | 76.69% | 1.98
206997715 | 2.68 | Yes | KENMORE | HRCU-A-CB (Split System: Heat Pump with Remote Outdoor Unit-Air-Source) | Centrally-Ducted | (C,H,T)VH837GKA2* | EA*4X48L21A*+WALLCON | *80CTL0902120A* | 32200 | 17.5 | 11.7 | 8.5 | 32600 | 25000 | 76.69% | 1.98
206136328 | 2.68 | Yes | KENMORE | HRCU-A-CB (Split System: Heat Pump with Remote Outdoor Unit-Air-Source) | Centrally-Ducted | (C,H,T)VH837GKA** | EHD4X36AAL+WALLCON | *95CSU1002122A* | 32200 | 16.5 | 11 | 8.1 | 33200 | 24600 | 74.1% | 1.94
206997924 | 2.68 | Yes | KENMORE | HRCU-A-CB (Split System: Heat Pump with Remote Outdoor Unit-Air-Source) | Centrally-Ducted | (C,H,T)VH837GKA2* | EHD4X36AAL+WALLCON | *95CSU1002122A* | 32200 | 16.5 | 11 | 8.1 | 33200 | 24600 | 74.1% | 1.94
206997805 | 2.68 | Yes | KENMORE | HRCU-A-CB (Split System: Heat Pump with Remote Outdoor Unit-Air-Source) | Centrally-Ducted | (C,H,T)VH837GKA2* | EHD4X36AAL+WALLCON | *96CTN1202422A* | 32200 | 16.5 | 11 | 8.1 | 33200 | 24600 | 74.1% | 1.94
206997737 | 2.68 | Yes | KENMORE | HRCU-A-CB (Split System: Heat Pump with Remote Outdoor Unit-Air-Source) | Centrally-Ducted | (C,H,T)VH837GKA2* | EA*4X48L24A*+WALLCON | *97CMN0602120A* | 32200 | 17 | 11 | 8.1 | 32800 | 25200 | 76.83% | 1.96
206997870 | 2.68 | Yes | KENMORE | HRCU-A-CB (Split System: Heat Pump with Remote Outdoor Unit-Air-Source) | Centrally-Ducted | (C,H,T)VH837GKA2* | EA*4X48L21A*+WALLCON | *80CSU1002120A* | 32200 | 17.5 | 11 | 8.1 | 32600 | 25000 | 76.69% | 1.98
206997872 | 2.68 | Yes | KENMORE | HRCU-A-CB (Split System: Heat Pump with Remote Outdoor Unit-Air-Source) | Centrally-Ducted | (C,H,T)VH837GKA2* | EA*4X48L24A*+WALLCON | *80CSU1002120A* | 32200 | 17.5 | 11 | 8.5 | 32600 | 25000 | 76.69% | 1.98
206997801 | 2.68 | Yes | KENMORE | HRCU-A-CB (Split System: Heat Pump with Remote Outdoor Unit-Air-Source) | Centrally-Ducted | (C,H,T)VH837GKA2* | EHD4X36AAL+WALLCON | *80CTL0902120A* | 32200 | 16.5 | 11 | 8.1 | 33200 | 24800 | 74.7% | 1.92
206135780 | 2.68 | Yes | KENMORE | HRCU-A-CB (Split System: Heat Pump with Remote Outdoor Unit-Air-Source) | Centrally-Ducted | (C,H,T)VH837GKA** | EA*4X48L21A*+WALLCON | *80CSU0601716A* | 32200 | 17.5 | 11 | 8.1 | 32600 | 25000 | 76.69% | 1.98
206997717 | 2.68 | Yes | KENMORE | HRCU-A-CB (Split System: Heat Pump with Remote Outdoor Unit-Air-Source) | Centrally-Ducted | (C,H,T)VH837GKA2* | EA*4X48L21A*+WALLCON | *96CTN0801714A* | 32200 | 17 | 11 | 8.1 | 32800 | 25200 | 76.83% | 1.96
206997726 | 2.68 | Yes | KENMORE | HRCU-A-CB (Split System: Heat Pump with Remote Outdoor Unit-Air-Source) | Centrally-Ducted | (C,H,T)VH837GKA2* | EA*4X48L21A*+WALLCON | *97CMN0602120A* | 32200 | 17 | 11 | 8.1 | 32800 | 25200 | 76.83% | 1.96
206997809 | 2.68 | Yes | KENMORE | HRCU-A-CB (Split System: Heat Pump with Remote Outdoor Unit-Air-Source) | Centrally-Ducted | (C,H,T)VH837GKA2* | EHD4X36AAL+WALLCON | *97CMN1002122A* | 32200 | 16.5 | 11 | 8.1 | 33200 | 24800 | 74.7% | 1.94
206997868 | 2.68 | Yes | KENMORE | HRCU-A-CB (Split System: Heat Pump with Remote Outdoor Unit-Air-Source) | Centrally-Ducted | (C,H,T)VH837GKA2* | EA*4X48L21A*+WALLCON | *80CSU0601716A* | 32200 | 17.5 | 11 | 8.1 | 32600 | 25000 | 76.69% | 1.98
206997802 | 2.68 | Yes | KENMORE | HRCU-A-CB (Split System: Heat Pump with Remote Outdoor Unit-Air-Source) | Centrally-Ducted | (C,H,T)VH837GKA2* | EHD4X36AAL+WALLCON | *80CTL1352422A* | 32200 | 16.5 | 11 | 8.1 | 33200 | 24600 | 74.1% | 1.94
206135800 | 2.68 | Yes | KENMORE | HRCU-A-CB (Split System: Heat Pump with Remote Outdoor Unit-Air-Source) | Centrally-Ducted | (C,H,T)VH837GKA** | EA*4X48L21A*+WALLCON | *80CSU1002120A* | 32200 | 17.5 | 11 | 8.1 | 32600 | 25000 | 76.69% | 1.98
206997713 | 2.68 | Yes | KENMORE | HRCU-A-CB (Split System: Heat Pump with Remote Outdoor Unit-Air-Source) | Centrally-Ducted | (C,H,T)VH837GKA2* | EA*4X48L21A*+WALLCON | *80CTL0701716A* | 32200 | 17.5 | 11.5 | 8.1 | 32600 | 25000 | 76.69% | 1.96
206997748 | 2.68 | Yes | KENMORE | HRCU-A-CB (Split System: Heat Pump with Remote Outdoor Unit-Air-Source) | Centrally-Ducted | (C,H,T)VH837GKA2* | END4X42L17**+WALLCON | *80CTL0901716A* | 32200 | 17.5 | 11.7 | 8.1 | 33000 | 24600 | 74.55% | 1.92
206997733 | 2.68 | Yes | KENMORE | HRCU-A-CB (Split System: Heat Pump with Remote Outdoor Unit-Air-Source) | Centrally-Ducted | (C,H,T)VH837GKA2* | EA*4X48L24A*+WALLCON | *97CMN1202422A* | 32200 | 17.5 | 11.7 | 8.5 | 32600 | 25000 | 76.69% | 1.98
210595852 | 2.68 | Yes | KENMORE | HRCU-A-CB (Split System: Heat Pump with Remote Outdoor Unit-Air-Source) | Centrally-Ducted | (C,H,T)VH837GKA** | EHD4X36AAL+WALLCON | *95CSU0802120A* | 32200 | 16.5 | 11 | 8.1 | 33200 | 24600 | 74.1% | 1.94
210595849 | 2.68 | Yes | KENMORE | HRCU-A-CB (Split System: Heat Pump with Remote Outdoor Unit-Air-Source) | Centrally-Ducted | (C,H,T)VH837GKA** | EHD4X36AAL+WALLCON | *80CSU0401712A* | 32200 | 17 | 11 | 8.1 | 33200 | 24800 | 74.7% | 1.92
210471039 | 2.68 | Yes | KENMORE | HRCU-A-CB (Split System: Heat Pump with Remote Outdoor Unit-Air-Source) | Centrally-Ducted | (C,H,T)VH837GKA2* | EHD4X36AAL+WALLCON | *80CSU0401712A* | 32200 | 17 | 11 | 8.1 | 33200 | 24800 | 74.7% | 1.92
210471027 | 2.68 | Yes | KENMORE | HRCU-A-CB (Split System: Heat Pump with Remote Outdoor Unit-Air-Source) | Centrally-Ducted | (C,H,T)VH837GKA2* | EHD4X36AAL+WALLCON | *95CSU0802120A* | 32200 | 16.5 | 11 | 8.1 | 33200 | 24600 | 74.1% | 1.94
213779443 | 2.68 | Yes | KENMORE | HRCU-A-CB (Split System: Heat Pump with Remote Outdoor Unit-Air-Source) | Centrally-Ducted | (C,H,T)VH837GKA** | EA*4X48L21A*+WALLCON | *97CMN0801714B* | 32200 | 17 | 11 | 8.1 | 32600 | 25200 | 77.3% | 1.96
213779933 | 2.68 | Yes | KENMORE | HRCU-A-CB (Split System: Heat Pump with Remote Outdoor Unit-Air-Source) | Centrally-Ducted | (C,H,T)VH837GKA** | EHD4X36AAL+WALLCON | *97CMN1202422B* | 32200 | 16.5 | 11 | 8.1 | 33000 | 24800 | 75.15% | 1.94
213779913 | 2.68 | Yes | KENMORE | HRCU-A-CB (Split System: Heat Pump with Remote Outdoor Unit-Air-Source) | Centrally-Ducted | (C,H,T)VH837GKA** | EHD4X36AAL+WALLCON | *97CMN0801714B* | 32200 | 16.5 | 10.5 | 8.1 | 33200 | 25000 | 75.3% | 1.9
213781333 | 2.68 | Yes | KENMORE | HRCU-A-CB (Split System: Heat Pump with Remote Outdoor Unit-Air-Source) | Centrally-Ducted | (C,H,T)VH837GKA2* | EA*4X48L21A*+WALLCON | *95CSU0601716B* | 32200 | 17 | 11 | 8.1 | 32600 | 25200 | 77.3% | 1.96
213781383 | 2.68 | Yes | KENMORE | HRCU-A-CB (Split System: Heat Pump with Remote Outdoor Unit-Air-Source) | Centrally-Ducted | (C,H,T)VH837GKA2* | EA*4X48L21A*+WALLCON | *96CTN0801714B* | 32200 | 17 | 11 | 8.1 | 32800 | 25200 | 76.83% | 1.96
213779533 | 2.68 | Yes | KENMORE | HRCU-A-CB (Split System: Heat Pump with Remote Outdoor Unit-Air-Source) | Centrally-Ducted | (C,H,T)VH837GKA** | EA*4X48L24A*+WALLCON | *97CMN1202422B* | 32200 | 17.5 | 11.7 | 8.5 | 32600 | 25000 | 76.69% | 2
213779403 | 2.68 | Yes | KENMORE | HRCU-A-CB (Split System: Heat Pump with Remote Outdoor Unit-Air-Source) | Centrally-Ducted | (C,H,T)VH837GKA** | EA*4X48L21A*+WALLCON | *80CTL0902120B* | 32200 | 17.5 | 11.7 | 8.5 | 32600 | 25000 | 76.69% | 2
213781883 | 2.68 | Yes | KENMORE | HRCU-A-CB (Split System: Heat Pump with Remote Outdoor Unit-Air-Source) | Centrally-Ducted | (C,H,T)VH837GKA2* | EHD4X36AAL+WALLCON | *96CTN1202422B* | 32200 | 16.5 | 11 | 8.1 | 32800 | 24600 | 75% | 1.94
213781773 | 2.68 | Yes | KENMORE | HRCU-A-CB (Split System: Heat Pump with Remote Outdoor Unit-Air-Source) | Centrally-Ducted | (C,H,T)VH837GKA2* | EHD4X36AAL+WALLCON | *80CTL0902120B* | 32200 | 16.5 | 11 | 8.1 | 32800 | 24600 | 75% | 1.94
213779843 | 2.68 | Yes | KENMORE | HRCU-A-CB (Split System: Heat Pump with Remote Outdoor Unit-Air-Source) | Centrally-Ducted | (C,H,T)VH837GKA** | EHD4X36AAL+WALLCON | *80CTL0701716B* | 32200 | 16.5 | 10.5 | 8.1 | 33000 | 24800 | 75.15% | 1.92
213779873 | 2.68 | Yes | KENMORE | HRCU-A-CB (Split System: Heat Pump with Remote Outdoor Unit-Air-Source) | Centrally-Ducted | (C,H,T)VH837GKA** | EHD4X36AAL+WALLCON | *80CTL1102120B* | 32200 | 17.5 | 11 | 8.1 | 32800 | 24600 | 75% | 1.94
213779923 | 2.68 | Yes | KENMORE | HRCU-A-CB (Split System: Heat Pump with Remote Outdoor Unit-Air-Source) | Centrally-Ducted | (C,H,T)VH837GKA** | EHD4X36AAL+WALLCON | *97CMN1002122B* | 32200 | 16.5 | 11 | 8.1 | 32800 | 24600 | 75% | 1.94
213781793 | 2.68 | Yes | KENMORE | HRCU-A-CB (Split System: Heat Pump with Remote Outdoor Unit-Air-Source) | Centrally-Ducted | (C,H,T)VH837GKA2* | EHD4X36AAL+WALLCON | *80CTL1352422B* | 32200 | 16.5 | 11 | 8.1 | 32800 | 24600 | 75% | 1.94
213781843 | 2.68 | Yes | KENMORE | HRCU-A-CB (Split System: Heat Pump with Remote Outdoor Unit-Air-Source) | Centrally-Ducted | (C,H,T)VH837GKA2* | EHD4X36AAL+WALLCON | *97CMN1202422B* | 32200 | 16.5 | 11 | 8.1 | 33000 | 24800 | 75.15% | 1.94
213780103 | 2.68 | Yes | KENMORE | HRCU-A-CB (Split System: Heat Pump with Remote Outdoor Unit-Air-Source) | Centrally-Ducted | (C,H,T)VH837GKA** | EHD4X42AAL+WALLCON | *96CTN0601714B* | 32200 | 16.5 | 10.5 | 8.1 | 33200 | 25200 | 75.9% | 1.94
213779383 | 2.68 | Yes | KENMORE | HRCU-A-CB (Split System: Heat Pump with Remote Outdoor Unit-Air-Source) | Centrally-Ducted | (C,H,T)VH837GKA** | EA*4X48L21A*+WALLCON | *80CTL0701716B* | 32200 | 17.5 | 11 | 8.1 | 32600 | 25200 | 77.3% | 1.98
213779863 | 2.68 | Yes | KENMORE | HRCU-A-CB (Split System: Heat Pump with Remote Outdoor Unit-Air-Source) | Centrally-Ducted | (C,H,T)VH837GKA** | EHD4X36AAL+WALLCON | *80CTL0902120B* | 32200 | 16.5 | 11 | 8.1 | 32800 | 24600 | 75% | 1.94
213779883 | 2.68 | Yes | KENMORE | HRCU-A-CB (Split System: Heat Pump with Remote Outdoor Unit-Air-Source) | Centrally-Ducted | (C,H,T)VH837GKA** | EHD4X36AAL+WALLCON | *80CTL1352422B* | 32200 | 16.5 | 11 | 8.1 | 32800 | 24600 | 75% | 1.94
213781783 | 2.68 | Yes | KENMORE | HRCU-A-CB (Split System: Heat Pump with Remote Outdoor Unit-Air-Source) | Centrally-Ducted | (C,H,T)VH837GKA2* | EHD4X36AAL+WALLCON | *80CTL1102120B* | 32200 | 17.5 | 11 | 8.1 | 32800 | 24600 | 75% | 1.94
213781833 | 2.68 | Yes | KENMORE | HRCU-A-CB (Split System: Heat Pump with Remote Outdoor Unit-Air-Source) | Centrally-Ducted | (C,H,T)VH837GKA2* | EHD4X36AAL+WALLCON | *97CMN1002122B* | 32200 | 16.5 | 11 | 8.1 | 32800 | 24600 | 75% | 1.94
213781893 | 2.68 | Yes | KENMORE | HRCU-A-CB (Split System: Heat Pump with Remote Outdoor Unit-Air-Source) | Centrally-Ducted | (C,H,T)VH837GKA2* | EHD4X42AAL+WALLCON | *80CTL0451712B* | 32200 | 16.5 | 10.5 | 8.1 | 33200 | 25200 | 75.9% | 1.92
213781803 | 2.68 | Yes | KENMORE | HRCU-A-CB (Split System: Heat Pump with Remote Outdoor Unit-Air-Source) | Centrally-Ducted | (C,H,T)VH837GKA2* | EHD4X36AAL+WALLCON | *95CSU0601716B* | 32200 | 16.5 | 10.5 | 8.1 | 33200 | 25000 | 75.3% | 1.92
213779953 | 2.68 | Yes | KENMORE | HRCU-A-CB (Split System: Heat Pump with Remote Outdoor Unit-Air-Source) | Centrally-Ducted | (C,H,T)VH837GKA** | EHD4X36AAL+WALLCON | *96CTN0801714B* | 32200 | 16.5 | 10.5 | 8.1 | 33200 | 24800 | 74.7% | 1.92
213779423 | 2.68 | Yes | KENMORE | HRCU-A-CB (Split System: Heat Pump with Remote Outdoor Unit-Air-Source) | Centrally-Ducted | (C,H,T)VH837GKA** | EA*4X48L21A*+WALLCON | *95CSU0601716B* | 32200 | 17 | 11 | 8.1 | 32600 | 25200 | 77.3% | 1.96
213779893 | 2.68 | Yes | KENMORE | HRCU-A-CB (Split System: Heat Pump with Remote Outdoor Unit-Air-Source) | Centrally-Ducted | (C,H,T)VH837GKA** | EHD4X36AAL+WALLCON | *95CSU0601716B* | 32200 | 16.5 | 10.5 | 8.1 | 33200 | 25000 | 75.3% | 1.92
213779973 | 2.68 | Yes | KENMORE | HRCU-A-CB (Split System: Heat Pump with Remote Outdoor Unit-Air-Source) | Centrally-Ducted | (C,H,T)VH837GKA** | EHD4X36AAL+WALLCON | *96CTN1202422B* | 32200 | 16.5 | 11 | 8.1 | 32800 | 24600 | 75% | 1.94
213779463 | 2.68 | Yes | KENMORE | HRCU-A-CB (Split System: Heat Pump with Remote Outdoor Unit-Air-Source) | Centrally-Ducted | (C,H,T)VH837GKA** | EA*4X48L21A*+WALLCON | *96CTN0601714B* | 32200 | 17 | 11 | 8.1 | 32600 | 25200 | 77.3% | 1.96
213779963 | 2.68 | Yes | KENMORE | HRCU-A-CB (Split System: Heat Pump with Remote Outdoor Unit-Air-Source) | Centrally-Ducted | (C,H,T)VH837GKA** | EHD4X36AAL+WALLCON | *96CTN1002122B* | 32200 | 16.5 | 11 | 8.1 | 32800 | 24600 | 75% | 1.94
213780063 | 2.68 | Yes | KENMORE | HRCU-A-CB (Split System: Heat Pump with Remote Outdoor Unit-Air-Source) | Centrally-Ducted | (C,H,T)VH837GKA** | EHD4X42AAL+WALLCON | *97CMN0601714B* | 32200 | 16.5 | 10.5 | 8.1 | 33200 | 25200 | 75.9% | 1.92
213781863 | 2.68 | Yes | KENMORE | HRCU-A-CB (Split System: Heat Pump with Remote Outdoor Unit-Air-Source) | Centrally-Ducted | (C,H,T)VH837GKA2* | EHD4X36AAL+WALLCON | *96CTN0801714B* | 32200 | 16.5 | 10.5 | 8.1 | 33200 | 24800 | 74.7% | 1.92
213782013 | 2.68 | Yes | KENMORE | HRCU-A-CB (Split System: Heat Pump with Remote Outdoor Unit-Air-Source) | Centrally-Ducted | (C,H,T)VH837GKA2* | EHD4X42AAL+WALLCON | *96CTN0601714B* | 32200 | 16.5 | 10.5 | 8.1 | 33200 | 25200 | 75.9% | 1.94
213781353 | 2.68 | Yes | KENMORE | HRCU-A-CB (Split System: Heat Pump with Remote Outdoor Unit-Air-Source) | Centrally-Ducted | (C,H,T)VH837GKA2* | EA*4X48L21A*+WALLCON | *97CMN0801714B* | 32200 | 17 | 11 | 8.1 | 32600 | 25200 | 77.3% | 1.96
213781753 | 2.68 | Yes | KENMORE | HRCU-A-CB (Split System: Heat Pump with Remote Outdoor Unit-Air-Source) | Centrally-Ducted | (C,H,T)VH837GKA2* | EHD4X36AAL+WALLCON | *80CTL0701716B* | 32200 | 16.5 | 10.5 | 8.1 | 33000 | 24800 | 75.15% | 1.92
213781823 | 2.68 | Yes | KENMORE | HRCU-A-CB (Split System: Heat Pump with Remote Outdoor Unit-Air-Source) | Centrally-Ducted | (C,H,T)VH837GKA2* | EHD4X36AAL+WALLCON | *97CMN0801714B* | 32200 | 16.5 | 10.5 | 8.1 | 33200 | 25000 | 75.3% | 1.9
213781873 | 2.68 | Yes | KENMORE | HRCU-A-CB (Split System: Heat Pump with Remote Outdoor Unit-Air-Source) | Centrally-Ducted | (C,H,T)VH837GKA2* | EHD4X36AAL+WALLCON | *96CTN1002122B* | 32200 | 16.5 | 11 | 8.1 | 32800 | 24600 | 75% | 1.94
213781373 | 2.68 | Yes | KENMORE | HRCU-A-CB (Split System: Heat Pump with Remote Outdoor Unit-Air-Source) | Centrally-Ducted | (C,H,T)VH837GKA2* | EA*4X48L21A*+WALLCON | *96CTN0601714B* | 32200 | 17 | 11 | 8.1 | 32600 | 25200 | 77.3% | 1.96
213779833 | 2.68 | Yes | KENMORE | HRCU-A-CB (Split System: Heat Pump with Remote Outdoor Unit-Air-Source) | Centrally-Ducted | (C,H,T)VH837GKA** | EHD4X36AAL+WALLCON | *80CTL0701412B* | 32200 | 17 | 10.5 | 8.1 | 33400 | 25000 | 74.85% | 1.92
213779983 | 2.68 | Yes | KENMORE | HRCU-A-CB (Split System: Heat Pump with Remote Outdoor Unit-Air-Source) | Centrally-Ducted | (C,H,T)VH837GKA** | EHD4X42AAL+WALLCON | *80CTL0451712B* | 32200 | 16.5 | 10.5 | 8.1 | 33200 | 25200 | 75.9% | 1.92
213781973 | 2.68 | Yes | KENMORE | HRCU-A-CB (Split System: Heat Pump with Remote Outdoor Unit-Air-Source) | Centrally-Ducted | (C,H,T)VH837GKA2* | EHD4X42AAL+WALLCON | *97CMN0601714B* | 32200 | 16.5 | 10.5 | 8.1 | 33200 | 25200 | 75.9% | 1.92
213781443 | 2.68 | Yes | KENMORE | HRCU-A-CB (Split System: Heat Pump with Remote Outdoor Unit-Air-Source) | Centrally-Ducted | (C,H,T)VH837GKA2* | EA*4X48L24A*+WALLCON | *97CMN1202422B* | 32200 | 17.5 | 11.7 | 8.5 | 32600 | 25000 | 76.69% | 2
213781293 | 2.68 | Yes | KENMORE | HRCU-A-CB (Split System: Heat Pump with Remote Outdoor Unit-Air-Source) | Centrally-Ducted | (C,H,T)VH837GKA2* | EA*4X48L21A*+WALLCON | *80CTL0701716B* | 32200 | 17.5 | 11 | 8.1 | 32600 | 25200 | 77.3% | 1.98
213781313 | 2.68 | Yes | KENMORE | HRCU-A-CB (Split System: Heat Pump with Remote Outdoor Unit-Air-Source) | Centrally-Ducted | (C,H,T)VH837GKA2* | EA*4X48L21A*+WALLCON | *80CTL0902120B* | 32200 | 17.5 | 11.7 | 8.5 | 32600 | 25000 | 76.69% | 2
213781743 | 2.68 | Yes | KENMORE | HRCU-A-CB (Split System: Heat Pump with Remote Outdoor Unit-Air-Source) | Centrally-Ducted | (C,H,T)VH837GKA2* | EHD4X36AAL+WALLCON | *80CTL0701412B* | 32200 | 17 | 10.5 | 8.1 | 33400 | 25000 | 74.85% | 1.92
214574606 | 2.68 | Yes | KENMORE | HRCU-A-CB (Split System: Heat Pump with Remote Outdoor Unit-Air-Source) | Centrally-Ducted | (C,H,T)VH837GKA2* | EN(A,D,W)4X48L21**+WALLCON | *97CMN0602120B* | 32200 | 17 | 11.5 | 8.1 | 33000 | 25000 | 75.76% | 1.94
214572846 | 2.68 | Yes | KENMORE | HRCU-A-CB (Split System: Heat Pump with Remote Outdoor Unit-Air-Source) | Centrally-Ducted | (C,H,T)VH837GKA** | EA*4X48L24A*+WALLCON | *95CSU0802120B* | 32200 | 17.5 | 11 | 8.5 | 32400 | 25000 | 77.16% | 1.98
214572866 | 2.68 | Yes | KENMORE | HRCU-A-CB (Split System: Heat Pump with Remote Outdoor Unit-Air-Source) | Centrally-Ducted | (C,H,T)VH837GKA** | EA*4X48L24A*+WALLCON | *97CMN0602120B* | 32200 | 17 | 11 | 8.5 | 32600 | 25200 | 77.3% | 1.96
214573956 | 2.68 | Yes | KENMORE | HRCU-A-CB (Split System: Heat Pump with Remote Outdoor Unit-Air-Source) | Centrally-Ducted | (C,H,T)VH837GKA2* | EA*4X48L21A*+WALLCON | *97CMN0802120B* | 32200 | 17.5 | 11 | 8.5 | 32400 | 25000 | 77.16% | 1.98
214573926 | 2.68 | Yes | KENMORE | HRCU-A-CB (Split System: Heat Pump with Remote Outdoor Unit-Air-Source) | Centrally-Ducted | (C,H,T)VH837GKA2* | EA*4X48L21A*+WALLCON | *95CSU0802120B* | 32200 | 17.5 | 11 | 8.5 | 32400 | 25000 | 77.16% | 1.98
214572806 | 2.68 | Yes | KENMORE | HRCU-A-CB (Split System: Heat Pump with Remote Outdoor Unit-Air-Source) | Centrally-Ducted | (C,H,T)VH837GKA** | EA*4X48L21A*+WALLCON | *97CMN0602120B* | 32200 | 17 | 11 | 8.5 | 32600 | 25200 | 77.3% | 1.96
214572776 | 2.68 | Yes | KENMORE | HRCU-A-CB (Split System: Heat Pump with Remote Outdoor Unit-Air-Source) | Centrally-Ducted | (C,H,T)VH837GKA** | EA*4X48L21A*+WALLCON | *80CTL0702120B* | 32200 | 17.5 | 11 | 8.5 | 32400 | 25000 | 77.16% | 1.98
214573986 | 2.68 | Yes | KENMORE | HRCU-A-CB (Split System: Heat Pump with Remote Outdoor Unit-Air-Source) | Centrally-Ducted | (C,H,T)VH837GKA2* | EA*4X48L24A*+WALLCON | *95CSU0802120B* | 32200 | 17.5 | 11 | 8.5 | 32400 | 25000 | 77.16% | 1.98
214573946 | 2.68 | Yes | KENMORE | HRCU-A-CB (Split System: Heat Pump with Remote Outdoor Unit-Air-Source) | Centrally-Ducted | (C,H,T)VH837GKA2* | EA*4X48L21A*+WALLCON | *97CMN0602120B* | 32200 | 17 | 11 | 8.5 | 32600 | 25200 | 77.3% | 1.96
214572786 | 2.68 | Yes | KENMORE | HRCU-A-CB (Split System: Heat Pump with Remote Outdoor Unit-Air-Source) | Centrally-Ducted | (C,H,T)VH837GKA** | EA*4X48L21A*+WALLCON | *95CSU0802120B* | 32200 | 17.5 | 11 | 8.5 | 32400 | 25000 | 77.16% | 1.98
214573466 | 2.68 | Yes | KENMORE | HRCU-A-CB (Split System: Heat Pump with Remote Outdoor Unit-Air-Source) | Centrally-Ducted | (C,H,T)VH837GKA** | EN(A,D,W)4X48L21**+WALLCON | *97CMN0602120B* | 32200 | 17 | 11.5 | 8.1 | 33000 | 25000 | 75.76% | 1.94
214574006 | 2.68 | Yes | KENMORE | HRCU-A-CB (Split System: Heat Pump with Remote Outdoor Unit-Air-Source) | Centrally-Ducted | (C,H,T)VH837GKA2* | EA*4X48L24A*+WALLCON | *97CMN0602120B* | 32200 | 17 | 11 | 8.5 | 32600 | 25200 | 77.3% | 1.96
213779473 | 2.68 | Yes | KENMORE | HRCU-A-CB (Split System: Heat Pump with Remote Outdoor Unit-Air-Source) | Centrally-Ducted | (C,H,T)VH837GKA** | EA*4X48L21A*+WALLCON | *96CTN0801714B* | 32200 | 17 | 11 | 8.1 | 32800 | 25200 | 76.83% | 1.96
214572816 | 2.68 | Yes | KENMORE | HRCU-A-CB (Split System: Heat Pump with Remote Outdoor Unit-Air-Source) | Centrally-Ducted | (C,H,T)VH837GKA** | EA*4X48L21A*+WALLCON | *97CMN0802120B* | 32200 | 17.5 | 11 | 8.5 | 32400 | 25000 | 77.16% | 1.98
214573916 | 2.68 | Yes | KENMORE | HRCU-A-CB (Split System: Heat Pump with Remote Outdoor Unit-Air-Source) | Centrally-Ducted | (C,H,T)VH837GKA2* | EA*4X48L21A*+WALLCON | *80CTL0702120B* | 32200 | 17.5 | 11 | 8.5 | 32400 | 25000 | 77.16% | 1.98
214239221 | 2.68 | Yes | KENMORE | HRCU-A-CB (Split System: Heat Pump with Remote Outdoor Unit-Air-Source) | Centrally-Ducted | (C,H,T)VH837GKA2* | EN(A,D,W)4X48L21**+WALLCON | *95CSU0601716B* | 32200 | 17.5 | 11.5 | 8.1 | 33000 | 25000 | 75.76% | 1.94
214239851 | 2.68 | Yes | KENMORE | HRCU-A-CB (Split System: Heat Pump with Remote Outdoor Unit-Air-Source) | Centrally-Ducted | (C,H,T)VH837GKA** | EN(A,D,W)4X48L21**+WALLCON | *80CTL0451712B* | 32200 | 17 | 11 | 8.1 | 33200 | 25200 | 75.9% | 1.92
214239921 | 2.68 | Yes | KENMORE | HRCU-A-CB (Split System: Heat Pump with Remote Outdoor Unit-Air-Source) | Centrally-Ducted | (C,H,T)VH837GKA** | EN(A,D,W)4X48L21**+WALLCON | *97CMN0801714B* | 32200 | 17.5 | 11.5 | 8.1 | 33000 | 25000 | 75.76% | 1.94
214239911 | 2.68 | Yes | KENMORE | HRCU-A-CB (Split System: Heat Pump with Remote Outdoor Unit-Air-Source) | Centrally-Ducted | (C,H,T)VH837GKA** | EN(A,D,W)4X48L21**+WALLCON | *97CMN0601714B* | 32200 | 17 | 11 | 8.1 | 33000 | 25200 | 76.36% | 1.94
214239261 | 2.68 | Yes | KENMORE | HRCU-A-CB (Split System: Heat Pump with Remote Outdoor Unit-Air-Source) | Centrally-Ducted | (C,H,T)VH837GKA2* | EN(A,D,W)4X48L21**+WALLCON | *96CTN0601714B* | 32200 | 17 | 11 | 8.1 | 33000 | 25000 | 75.76% | 1.94
214239231 | 2.68 | Yes | KENMORE | HRCU-A-CB (Split System: Heat Pump with Remote Outdoor Unit-Air-Source) | Centrally-Ducted | (C,H,T)VH837GKA2* | EN(A,D,W)4X48L21**+WALLCON | *97CMN0601714B* | 32200 | 17 | 11 | 8.1 | 33000 | 25200 | 76.36% | 1.94
214239271 | 2.68 | Yes | KENMORE | HRCU-A-CB (Split System: Heat Pump with Remote Outdoor Unit-Air-Source) | Centrally-Ducted | (C,H,T)VH837GKA2* | EN(A,D,W)4X48L21**+WALLCON | *96CTN0801714B* | 32200 | 17.5 | 11.5 | 8.1 | 32800 | 25000 | 76.22% | 1.94
214239951 | 2.68 | Yes | KENMORE | HRCU-A-CB (Split System: Heat Pump with Remote Outdoor Unit-Air-Source) | Centrally-Ducted | (C,H,T)VH837GKA** | EN(A,D,W)4X48L21**+WALLCON | *96CTN0801714B* | 32200 | 17.5 | 11.5 | 8.1 | 32800 | 25000 | 76.22% | 1.94
214239241 | 2.68 | Yes | KENMORE | HRCU-A-CB (Split System: Heat Pump with Remote Outdoor Unit-Air-Source) | Centrally-Ducted | (C,H,T)VH837GKA2* | EN(A,D,W)4X48L21**+WALLCON | *97CMN0801714B* | 32200 | 17.5 | 11.5 | 8.1 | 33000 | 25000 | 75.76% | 1.94
214239861 | 2.68 | Yes | KENMORE | HRCU-A-CB (Split System: Heat Pump with Remote Outdoor Unit-Air-Source) | Centrally-Ducted | (C,H,T)VH837GKA** | EN(A,D,W)4X48L21**+WALLCON | *80CTL0701716B* | 32200 | 17.5 | 11.5 | 8.1 | 32800 | 25000 | 76.22% | 1.94
214239171 | 2.68 | Yes | KENMORE | HRCU-A-CB (Split System: Heat Pump with Remote Outdoor Unit-Air-Source) | Centrally-Ducted | (C,H,T)VH837GKA2* | EN(A,D,W)4X48L21**+WALLCON | *80CTL0451712B* | 32200 | 17 | 11 | 8.1 | 33200 | 25200 | 75.9% | 1.92
214239941 | 2.68 | Yes | KENMORE | HRCU-A-CB (Split System: Heat Pump with Remote Outdoor Unit-Air-Source) | Centrally-Ducted | (C,H,T)VH837GKA** | EN(A,D,W)4X48L21**+WALLCON | *96CTN0601714B* | 32200 | 17 | 11 | 8.1 | 33000 | 25000 | 75.76% | 1.94
214239181 | 2.68 | Yes | KENMORE | HRCU-A-CB (Split System: Heat Pump with Remote Outdoor Unit-Air-Source) | Centrally-Ducted | (C,H,T)VH837GKA2* | EN(A,D,W)4X48L21**+WALLCON | *80CTL0701716B* | 32200 | 17.5 | 11.5 | 8.1 | 32800 | 25000 | 76.22% | 1.94
214239901 | 2.68 | Yes | KENMORE | HRCU-A-CB (Split System: Heat Pump with Remote Outdoor Unit-Air-Source) | Centrally-Ducted | (C,H,T)VH837GKA** | EN(A,D,W)4X48L21**+WALLCON | *95CSU0601716B* | 32200 | 17.5 | 11.5 | 8.1 | 33000 | 25000 | 75.76% | 1.94
214026911 | 2.68 | Yes | LPS Legacy | HRCU-A-CB (Split System: Heat Pump with Remote Outdoor Unit-Air-Source) | Centrally-Ducted | HVH837GKA2* | EHD4X36AAL+WALLCON | *95CSU1002122A* | 32200 | 16.5 | 11 | 8.1 | 33200 | 24600 | 74.1% | 1.94
214025522 | 2.68 | Yes | LPS Legacy | HRCU-A-CB (Split System: Heat Pump with Remote Outdoor Unit-Air-Source) | Centrally-Ducted | HVH837GKA** | END4X42L17**+WALLCON | *80CTL0901716A* | 32200 | 17.5 | 11.7 | 8.1 | 33000 | 24600 | 74.55% | 1.92
214025506 | 2.68 | Yes | LPS Legacy | HRCU-A-CB (Split System: Heat Pump with Remote Outdoor Unit-Air-Source) | Centrally-Ducted | HVH837GKA** | EA*4X48L21A*+WALLCON | *80CTL0701716A* | 32200 | 17.5 | 11.5 | 8.1 | 32600 | 25000 | 76.69% | 1.96
214025544 | 2.68 | Yes | LPS Legacy | HRCU-A-CB (Split System: Heat Pump with Remote Outdoor Unit-Air-Source) | Centrally-Ducted | HVH837GKA** | EHD4X36AAL+WALLCON | *80CTL0902120A* | 32200 | 16.5 | 11 | 8.1 | 33200 | 24800 | 74.7% | 1.92
214026799 | 2.68 | Yes | LPS Legacy | HRCU-A-CB (Split System: Heat Pump with Remote Outdoor Unit-Air-Source) | Centrally-Ducted | HVH837GKA2* | EA*4X48L21A*+WALLCON | *80CTL0902120A* | 32200 | 17.5 | 11.7 | 8.5 | 32600 | 25000 | 76.69% | 1.98
214026839 | 2.68 | Yes | LPS Legacy | HRCU-A-CB (Split System: Heat Pump with Remote Outdoor Unit-Air-Source) | Centrally-Ducted | HVH837GKA2* | EHD4X36AAL+WALLCON | *80CTL1352422A* | 32200 | 16.5 | 11 | 8.1 | 33200 | 24600 | 74.1% | 1.94
214025545 | 2.68 | Yes | LPS Legacy | HRCU-A-CB (Split System: Heat Pump with Remote Outdoor Unit-Air-Source) | Centrally-Ducted | HVH837GKA** | EHD4X36AAL+WALLCON | *80CTL1352422A* | 32200 | 16.5 | 11 | 8.1 | 33200 | 24600 | 74.1% | 1.94
214026838 | 2.68 | Yes | LPS Legacy | HRCU-A-CB (Split System: Heat Pump with Remote Outdoor Unit-Air-Source) | Centrally-Ducted | HVH837GKA2* | EHD4X36AAL+WALLCON | *80CTL0902120A* | 32200 | 16.5 | 11 | 8.1 | 33200 | 24800 | 74.7% | 1.92
214029105 | 2.68 | Yes | LPS Legacy | HRCU-A-CB (Split System: Heat Pump with Remote Outdoor Unit-Air-Source) | Centrally-Ducted | HVH837GKA** | EHD4X36AAL+WALLCON | *95CSU0802120A* | 32200 | 16.5 | 11 | 8.1 | 33200 | 24600 | 74.1% | 1.94
214026798 | 2.68 | Yes | LPS Legacy | HRCU-A-CB (Split System: Heat Pump with Remote Outdoor Unit-Air-Source) | Centrally-Ducted | HVH837GKA2* | EA*4X48L21A*+WALLCON | *80CTL0701716A* | 32200 | 17.5 | 11.5 | 8.1 | 32600 | 25000 | 76.69% | 1.96
214025507 | 2.68 | Yes | LPS Legacy | HRCU-A-CB (Split System: Heat Pump with Remote Outdoor Unit-Air-Source) | Centrally-Ducted | HVH837GKA** | EA*4X48L21A*+WALLCON | *80CTL0902120A* | 32200 | 17.5 | 11.7 | 8.5 | 32600 | 25000 | 76.69% | 1.98
214026134 | 2.68 | Yes | LPS Legacy | HRCU-A-CB (Split System: Heat Pump with Remote Outdoor Unit-Air-Source) | Centrally-Ducted | HVH837GKA** | EHD4X36AAL+WALLCON | *95CSU1002122A* | 32200 | 16.5 | 11 | 8.1 | 33200 | 24600 | 74.1% | 1.94
214026816 | 2.68 | Yes | LPS Legacy | HRCU-A-CB (Split System: Heat Pump with Remote Outdoor Unit-Air-Source) | Centrally-Ducted | HVH837GKA2* | END4X42L17**+WALLCON | *80CTL0901716A* | 32200 | 17.5 | 11.7 | 8.1 | 33000 | 24600 | 74.55% | 1.92
214028623 | 2.68 | Yes | LPS Legacy | HRCU-A-CB (Split System: Heat Pump with Remote Outdoor Unit-Air-Source) | Centrally-Ducted | HVH837GKA2* | EHD4X36AAL+WALLCON | *95CSU0802120A* | 32200 | 16.5 | 11 | 8.1 | 33200 | 24600 | 74.1% | 1.94
211387604 | 2.68 | No | LUXAIRE | HRCU-A-CB (Split System: Heat Pump with Remote Outdoor Unit-Air-Source) | Centrally-Ducted | HMH72B341 | XAHC30CXXN1+TXV | TM9V080C16MP12 | 32200 | 16.5 | 9.5 | 8.1 | 32800 | 23000 | 70.12% | 2
211387612 | 2.68 | No | LUXAIRE | HRCU-A-CB (Split System: Heat Pump with Remote Outdoor Unit-Air-Source) | Centrally-Ducted | HMH72B341 | XAHC30CXXN1+TXV | TP9C080C16MP13 | 32200 | 16.5 | 9.5 | 8.1 | 32800 | 23000 | 70.12% | 2
211386736 | 2.68 | No | LUXAIRE | HRCU-A-CB (Split System: Heat Pump with Remote Outdoor Unit-Air-Source) | Centrally-Ducted | HMH72B341 | XAHC30CXXN1+TXV | TM9Y100C16MP11 | 32200 | 17.5 | 9.5 | 8.1 | 32400 | 22800 | 70.37% | 2
211206890 | 2.68 | Yes | LUXAIRE | HRCU-A-CB (Split System: Heat Pump with Remote Outdoor Unit-Air-Source) | Centrally-Ducted | HL20B3621 | XAMB36DE2N1+CC | LP9C080B12MP13 | 32200 | 18 | 11.7 | 8.5 | 34000 | 29400 | 86.47% | 1.92
211206885 | 2.68 | Yes | LUXAIRE | HRCU-A-CB (Split System: Heat Pump with Remote Outdoor Unit-Air-Source) | Centrally-Ducted | HL20B3621 | XAMB36DE2N1+CC | TP9C080B12MP13 | 32200 | 18 | 11.7 | 8.5 | 34000 | 29400 | 86.47% | 1.92
211206880 | 2.68 | Yes | LUXAIRE | HRCU-A-CB (Split System: Heat Pump with Remote Outdoor Unit-Air-Source) | Centrally-Ducted | HL20B3621 | XAMB36DE2N1+CC | TM9V080B12MP12 | 32200 | 18 | 11.7 | 8.5 | 34000 | 29400 | 86.47% | 1.92
211387620 | 2.68 | No | LUXAIRE | HRCU-A-CB (Split System: Heat Pump with Remote Outdoor Unit-Air-Source) | Centrally-Ducted | HMH72B341 | XAHC30CXXN1+TXV | LP9C080C16MP13 | 32200 | 16.5 | 9.5 | 8.1 | 32800 | 23000 | 70.12% | 2
211388599 | 2.68 | No | LUXAIRE | HRCU-A-CB (Split System: Heat Pump with Remote Outdoor Unit-Air-Source) | Centrally-Ducted | HMH72B341 | XAHC30CXXN1+TXV | TM9E100C16MP12 | 32200 | 17.5 | 9.5 | 8.1 | 32400 | 22800 | 70.37% | 2
211389246 | 2.68 | No | LUXAIRE | HRCU-A-CB (Split System: Heat Pump with Remote Outdoor Unit-Air-Source) | Centrally-Ducted | HMH72B341 | XAFB30CXXN1+TXV | TM9E040A10MP12 | 32200 | 17 | 9.5 | 8.1 | 33400 | 23400 | 70.06% | 1.98
211391458 | 2.68 | No | LUXAIRE | HRCU-A-CB (Split System: Heat Pump with Remote Outdoor Unit-Air-Source) | Centrally-Ducted | HMH72B341 | XAHC30CXXN1+TXV | TM8E100C16MP11 | 32200 | 16.5 | 9.5 | 8.1 | 32400 | 22800 | 70.37% | 2
211389260 | 2.68 | No | LUXAIRE | HRCU-A-CB (Split System: Heat Pump with Remote Outdoor Unit-Air-Source) | Centrally-Ducted | HMH72B341 | XAUB30CXXN1+TXV | TM9E040A10MP12 | 32200 | 17 | 9.5 | 8.1 | 33400 | 23400 | 70.06% | 1.98
211392194 | 2.68 | No | LUXAIRE | HRCU-A-CB (Split System: Heat Pump with Remote Outdoor Unit-Air-Source) | Centrally-Ducted | HMH72B341 | XAHC30CXXN1+TXV | TM8E080B12MP11 | 32200 | 17 | 9 | 8.1 | 33000 | 23200 | 70.3% | 1.98
214397648 | 2.68 | Yes | LUXAIRE | HRCU-A-CB (Split System: Heat Pump with Remote Outdoor Unit-Air-Source) | Centrally-Ducted | HH836E2S11 | CTF48C5CFS1 | TM9V100C16MP12 | 32200 | 18 | 11 | 8.5 | 30400 | 25200 | 82.89% | 2
214397653 | 2.68 | Yes | LUXAIRE | HRCU-A-CB (Split System: Heat Pump with Remote Outdoor Unit-Air-Source) | Centrally-Ducted | HH836E2S11 | CTF48C5CFS1 | TP9C100C16MP13 | 32200 | 18 | 11 | 8.5 | 30400 | 25200 | 82.89% | 2
214397658 | 2.68 | Yes | LUXAIRE | HRCU-A-CB (Split System: Heat Pump with Remote Outdoor Unit-Air-Source) | Centrally-Ducted | HH836E2S11 | CTF48C5CFS1 | LP9C100C16MP13 | 32200 | 18 | 11 | 8.5 | 30400 | 25200 | 82.89% | 2
214719931 | 2.68 | Yes | LUXAIRE | HRCU-A-CB (Split System: Heat Pump with Remote Outdoor Unit-Air-Source) | Centrally-Ducted | HH836E2S11 | CTU48C5XFS1+TXV | TM9V100C16MP12 | 32200 | 18 | 11 | 8.5 | 30400 | 25200 | 82.89% | 2
214720145 | 2.68 | Yes | LUXAIRE | HRCU-A-CB (Split System: Heat Pump with Remote Outdoor Unit-Air-Source) | Centrally-Ducted | HH836E2S11 | CTU48C5XFS1+TXV | Z9ES080C16SMPS1 | 32200 | 18 | 11 | 8.5 | 30400 | 23400 | 76.97% | 2
214719936 | 2.68 | Yes | LUXAIRE | HRCU-A-CB (Split System: Heat Pump with Remote Outdoor Unit-Air-Source) | Centrally-Ducted | HH836E2S11 | CTU48C5XFS1+TXV | TP9C100C16MP13 | 32200 | 18 | 11 | 8.5 | 30400 | 25200 | 82.89% | 2
214719966 | 2.68 | Yes | LUXAIRE | HRCU-A-CB (Split System: Heat Pump with Remote Outdoor Unit-Air-Source) | Centrally-Ducted | HH836E2S11 | CTU48C5XFS1+TXV | LP9C100C16MP13 | 32200 | 18 | 11 | 8.5 | 30400 | 25200 | 82.89% | 2
214609122 | 2.68 | Yes | LUXAIRE | HRCU-A-CB (Split System: Heat Pump with Remote Outdoor Unit-Air-Source) | Centrally-Ducted | HH836E2S11 | CTF48C5CFS1 | Z9ES080C16SMPS1 | 32200 | 18 | 11 | 8.5 | 30400 | 23400 | 76.97% | 2
214092936 | 2.68 | No | LUXAIRE | HRCU-A-CB (Split System: Heat Pump with Remote Outdoor Unit-Air-Source) | Centrally-Ducted | HMH72B341 | D(A,C,E)48B36+TDR | LP9C120D20MP13 | 32200 | 17 | 9.4 | 8.5 | 32400 | 44000 | 135.8% | 3.19
214092445 | 2.68 | No | LUXAIRE | HRCU-A-CB (Split System: Heat Pump with Remote Outdoor Unit-Air-Source) | Centrally-Ducted | HMH72B341 | D(A,C,E)48B34+TDR | TP9C120D20MP13 | 32200 | 17 | 9.4 | 8.5 | 32400 | 44000 | 135.8% | 3.19
214092397 | 2.68 | No | LUXAIRE | HRCU-A-CB (Split System: Heat Pump with Remote Outdoor Unit-Air-Source) | Centrally-Ducted | HMH72B341 | D(A,C,E)48B34+TDR | TM9Y120D20MP11 | 32200 | 16.5 | 9.4 | 8.5 | 32400 | 44000 | 135.8% | 3.16
214093032 | 2.68 | No | LUXAIRE | HRCU-A-CB (Split System: Heat Pump with Remote Outdoor Unit-Air-Source) | Centrally-Ducted | HMH72B341 | D(A,C,E)48B36+TDR | TM9E040A10MP12 | 32200 | 17 | 9.5 | 8.1 | 32400 | 44500 | 137.3% | 2.95
214093034 | 2.68 | No | LUXAIRE | HRCU-A-CB (Split System: Heat Pump with Remote Outdoor Unit-Air-Source) | Centrally-Ducted | HMH72B341 | D(A,C,E)42A46+TDR | TM9E060A10MP12 | 32200 | 17.5 | 9.4 | 8.1 | 32400 | 44000 | 135.8% | 3.04
214093053 | 2.68 | No | LUXAIRE | HRCU-A-CB (Split System: Heat Pump with Remote Outdoor Unit-Air-Source) | Centrally-Ducted | HMH72B341 | D(A,C,E)48B36+TDR | TM9V040A10MP12 | 32200 | 17 | 9.5 | 8.1 | 32400 | 44000 | 135.8% | 3.06
214092244 | 2.68 | No | LUXAIRE | HRCU-A-CB (Split System: Heat Pump with Remote Outdoor Unit-Air-Source) | Centrally-Ducted | HMH72B341 | D(A,C,E)48B34+TDR | LP9C120D20MP13 | 32200 | 17 | 9.4 | 8.5 | 32400 | 44000 | 135.8% | 3.19
214092361 | 2.68 | No | LUXAIRE | HRCU-A-CB (Split System: Heat Pump with Remote Outdoor Unit-Air-Source) | Centrally-Ducted | HMH72B341 | D(A,C,E)48B34+TDR | TM9V040A10MP12 | 32200 | 17 | 9.5 | 8.1 | 32400 | 44000 | 135.8% | 3.06
214092379 | 2.68 | No | LUXAIRE | HRCU-A-CB (Split System: Heat Pump with Remote Outdoor Unit-Air-Source) | Centrally-Ducted | HMH72B341 | D(A,C,E)48B34+TDR | TM9V120D20MP12 | 32200 | 17 | 9.4 | 8.5 | 32400 | 44000 | 135.8% | 3.19
214092339 | 2.68 | No | LUXAIRE | HRCU-A-CB (Split System: Heat Pump with Remote Outdoor Unit-Air-Source) | Centrally-Ducted | HMH72B341 | D(A,C,E)42A44+TDR | TM9E040A10MP12 | 32200 | 17 | 9.5 | 8.1 | 32400 | 44500 | 137.3% | 2.98
214092340 | 2.68 | No | LUXAIRE | HRCU-A-CB (Split System: Heat Pump with Remote Outdoor Unit-Air-Source) | Centrally-Ducted | HMH72B341 | D(A,C,E)48B34+TDR | TM9E040A10MP12 | 32200 | 17 | 9.5 | 8.1 | 32400 | 44500 | 137.3% | 2.95
214092342 | 2.68 | No | LUXAIRE | HRCU-A-CB (Split System: Heat Pump with Remote Outdoor Unit-Air-Source) | Centrally-Ducted | HMH72B341 | D(A,C,E)42A44+TDR | TM9E060A10MP12 | 32200 | 17.5 | 9.4 | 8.1 | 32400 | 44000 | 135.8% | 3.04
214093071 | 2.68 | No | LUXAIRE | HRCU-A-CB (Split System: Heat Pump with Remote Outdoor Unit-Air-Source) | Centrally-Ducted | HMH72B341 | D(A,C,E)48B36+TDR | TM9V120D20MP12 | 32200 | 17 | 9.4 | 8.5 | 32400 | 44000 | 135.8% | 3.19
214093137 | 2.68 | No | LUXAIRE | HRCU-A-CB (Split System: Heat Pump with Remote Outdoor Unit-Air-Source) | Centrally-Ducted | HMH72B341 | D(A,C,E)48B36+TDR | TP9C120D20MP13 | 32200 | 17 | 9.4 | 8.5 | 32400 | 44000 | 135.8% | 3.19
214093030 | 2.68 | No | LUXAIRE | HRCU-A-CB (Split System: Heat Pump with Remote Outdoor Unit-Air-Source) | Centrally-Ducted | HMH72B341 | D(A,C,E)36A36+TDR | TM9E040A10MP12 | 32200 | 17 | 9 | 8.1 | 32400 | 44500 | 137.3% | 2.93
214093031 | 2.68 | No | LUXAIRE | HRCU-A-CB (Split System: Heat Pump with Remote Outdoor Unit-Air-Source) | Centrally-Ducted | HMH72B341 | D(A,C,E)42A46+TDR | TM9E040A10MP12 | 32200 | 17 | 9.5 | 8.1 | 32400 | 44500 | 137.3% | 2.98
214092338 | 2.68 | No | LUXAIRE | HRCU-A-CB (Split System: Heat Pump with Remote Outdoor Unit-Air-Source) | Centrally-Ducted | HMH72B341 | D(A,C,E)36A34+TDR | TM9E040A10MP12 | 32200 | 17 | 9 | 8.1 | 32400 | 44500 | 137.3% | 2.93
214093089 | 2.68 | No | LUXAIRE | HRCU-A-CB (Split System: Heat Pump with Remote Outdoor Unit-Air-Source) | Centrally-Ducted | HMH72B341 | D(A,C,E)48B36+TDR | TM9Y120D20MP11 | 32200 | 16.5 | 9.4 | 8.5 | 32400 | 44000 | 135.8% | 3.16
211391473 | 2.68 | No | LUXAIRE | HRCU-A-CB (Split System: Heat Pump with Remote Outdoor Unit-Air-Source) | Centrally-Ducted | HMH72B341 | XAHC30CXXN1+TXV | TMLE100C16MP11 | 32200 | 16.5 | 9.5 | 8.1 | 32400 | 22800 | 70.37% | 2
211392041 | 2.68 | No | LUXAIRE | HRCU-A-CB (Split System: Heat Pump with Remote Outdoor Unit-Air-Source) | Centrally-Ducted | HMH72B341 | XAHC30CXXN1+TXV | TMLE080C16MP11 | 32200 | 17.5 | 9.5 | 8.1 | 32400 | 22800 | 70.37% | 2
211392026 | 2.68 | No | LUXAIRE | HRCU-A-CB (Split System: Heat Pump with Remote Outdoor Unit-Air-Source) | Centrally-Ducted | HMH72B341 | XAHC30CXXN1+TXV | TM8E080C16MP11 | 32200 | 17.5 | 9.5 | 8.1 | 32400 | 22800 | 70.37% | 2
211392202 | 2.68 | No | LUXAIRE | HRCU-A-CB (Split System: Heat Pump with Remote Outdoor Unit-Air-Source) | Centrally-Ducted | HMH72B341 | XAHC30CXXN1+TXV | TMLE080B12MP11 | 32200 | 17 | 9 | 8.1 | 33000 | 23200 | 70.3% | 1.98
214649697 | 2.68 | Yes | MIDEA | HRCU-A-CB (Split System: Heat Pump with Remote Outdoor Unit-Air-Source) | Centrally-Ducted | MOVB-60HDN1-M18M | D(A,C,E)36C34+TDR | MGH96M080B3A | 32200 | 16.5 | 11 | 8.3 | 34200 | 25800 | 75.44% | 2.25
214649693 | 2.68 | Yes | MIDEA | HRCU-A-CB (Split System: Heat Pump with Remote Outdoor Unit-Air-Source) | Centrally-Ducted | MOVB-60HDN1-M18M | D(A,C,E)36C34+TDR | MGH96M060B3A | 32200 | 16.5 | 11 | 8.3 | 34400 | 26200 | 76.16% | 2.39
214569308 | 2.68 | No | RHEEM | HRCU-A-CB (Split System: Heat Pump with Remote Outdoor Unit-Air-Source) | Centrally-Ducted | RD17AZ36AJ3N | H,RE9J936 | R98MV0703A17UPS | 32200 | 17 | 9.5 | 8.1 | 32600 | 29400 | 90.18% | 1.9
214569312 | 2.68 | No | RHEEM | HRCU-A-CB (Split System: Heat Pump with Remote Outdoor Unit-Air-Source) | Centrally-Ducted | RD17AZ36AJ3N | H,RE9J936 | R98MV1005A21UPS | 32200 | 17 | 9.5 | 8.1 | 32600 | 29200 | 89.57% | 1.9
214638690 | 2.68 | No | RHEEM | HRCU-A-CB (Split System: Heat Pump with Remote Outdoor Unit-Air-Source) | Centrally-Ducted | RD17AZ36AJ3N | H,RE9J936 | R951V0703A17M4S | 32200 | 17 | 9.5 | 8.1 | 32600 | 29200 | 89.57% | 1.9
214638695 | 2.68 | No | RHEEM | HRCU-A-CB (Split System: Heat Pump with Remote Outdoor Unit-Air-Source) | Centrally-Ducted | RD17AZ36AJ3N | H,RE9J936 | R962V0703A17M4S | 32200 | 17 | 9.5 | 8.1 | 32600 | 29200 | 89.57% | 1.9
204299254 | 2.68 | Yes | TEMPSTAR | HRCU-A-CB (Split System: Heat Pump with Remote Outdoor Unit-Air-Source) | Centrally-Ducted | TVH837GKA** | EA*4X48L21A*+WALLCON | *96CTN0801714A* | 32200 | 17 | 11 | 8.1 | 32800 | 25200 | 76.83% | 1.96
204300088 | 2.68 | Yes | TEMPSTAR | HRCU-A-CB (Split System: Heat Pump with Remote Outdoor Unit-Air-Source) | Centrally-Ducted | TVH837GKA** | EHD4X36AAL+WALLCON | *80CTL1352422A* | 32200 | 16.5 | 11 | 8.1 | 33200 | 24600 | 74.1% | 1.94
204299454 | 2.68 | Yes | TEMPSTAR | HRCU-A-CB (Split System: Heat Pump with Remote Outdoor Unit-Air-Source) | Centrally-Ducted | TVH837GKA** | EA*4X48L24A*+WALLCON | *97CMN0602120A* | 32200 | 17 | 11 | 8.1 | 32800 | 25200 | 76.83% | 1.96
204299234 | 2.68 | Yes | TEMPSTAR | HRCU-A-CB (Split System: Heat Pump with Remote Outdoor Unit-Air-Source) | Centrally-Ducted | TVH837GKA** | EA*4X48L21A*+WALLCON | *80CTL0902120A* | 32200 | 17.5 | 11.7 | 8.5 | 32600 | 25000 | 76.69% | 1.98
204300188 | 2.68 | Yes | TEMPSTAR | HRCU-A-CB (Split System: Heat Pump with Remote Outdoor Unit-Air-Source) | Centrally-Ducted | TVH837GKA** | EHD4X36AAL+WALLCON | *96CTN1002122A* | 32200 | 16.5 | 11 | 8.1 | 33200 | 24800 | 74.7% | 1.94
204299214 | 2.68 | Yes | TEMPSTAR | HRCU-A-CB (Split System: Heat Pump with Remote Outdoor Unit-Air-Source) | Centrally-Ducted | TVH837GKA** | EA*4X48L21A*+WALLCON | *80CTL0701716A* | 32200 | 17.5 | 11.5 | 8.1 | 32600 | 25000 | 76.69% | 1.96
204299414 | 2.68 | Yes | TEMPSTAR | HRCU-A-CB (Split System: Heat Pump with Remote Outdoor Unit-Air-Source) | Centrally-Ducted | TVH837GKA** | EA*4X48L24A*+WALLCON | *97CMN1202422A* | 32200 | 17.5 | 11.7 | 8.5 | 32600 | 25000 | 76.69% | 1.98
204299564 | 2.68 | Yes | TEMPSTAR | HRCU-A-CB (Split System: Heat Pump with Remote Outdoor Unit-Air-Source) | Centrally-Ducted | TVH837GKA** | END4X42L17**+WALLCON | *80CTL0901716A* | 32200 | 17.5 | 11.7 | 8.1 | 33000 | 24600 | 74.55% | 1.92
204300118 | 2.68 | Yes | TEMPSTAR | HRCU-A-CB (Split System: Heat Pump with Remote Outdoor Unit-Air-Source) | Centrally-Ducted | TVH837GKA** | EHD4X36AAL+WALLCON | *96CTN1202422A* | 32200 | 16.5 | 11 | 8.1 | 33200 | 24600 | 74.1% | 1.94
204299344 | 2.68 | Yes | TEMPSTAR | HRCU-A-CB (Split System: Heat Pump with Remote Outdoor Unit-Air-Source) | Centrally-Ducted | TVH837GKA** | EA*4X48L21A*+WALLCON | *97CMN0602120A* | 32200 | 17 | 11 | 8.1 | 32800 | 25200 | 76.83% | 1.96
204300158 | 2.68 | Yes | TEMPSTAR | HRCU-A-CB (Split System: Heat Pump with Remote Outdoor Unit-Air-Source) | Centrally-Ducted | TVH837GKA** | EHD4X36AAL+WALLCON | *97CMN1002122A* | 32200 | 16.5 | 11 | 8.1 | 33200 | 24800 | 74.7% | 1.94
204300078 | 2.68 | Yes | TEMPSTAR | HRCU-A-CB (Split System: Heat Pump with Remote Outdoor Unit-Air-Source) | Centrally-Ducted | TVH837GKA** | EHD4X36AAL+WALLCON | *80CTL0902120A* | 32200 | 16.5 | 11 | 8.1 | 33200 | 24800 | 74.7% | 1.92
206135821 | 2.68 | Yes | TEMPSTAR | HRCU-A-CB (Split System: Heat Pump with Remote Outdoor Unit-Air-Source) | Centrally-Ducted | TVH837GKA** | EA*4X48L24A*+WALLCON | *80CSU1002120A* | 32200 | 17.5 | 11 | 8.5 | 32600 | 25000 | 76.69% | 1.98
206135801 | 2.68 | Yes | TEMPSTAR | HRCU-A-CB (Split System: Heat Pump with Remote Outdoor Unit-Air-Source) | Centrally-Ducted | TVH837GKA** | EA*4X48L21A*+WALLCON | *80CSU1002120A* | 32200 | 17.5 | 11 | 8.1 | 32600 | 25000 | 76.69% | 1.98
206135781 | 2.68 | Yes | TEMPSTAR | HRCU-A-CB (Split System: Heat Pump with Remote Outdoor Unit-Air-Source) | Centrally-Ducted | TVH837GKA** | EA*4X48L21A*+WALLCON | *80CSU0601716A* | 32200 | 17.5 | 11 | 8.1 | 32600 | 25000 | 76.69% | 1.98
206771765 | 2.68 | Yes | TEMPSTAR | HRCU-A-CB (Split System: Heat Pump with Remote Outdoor Unit-Air-Source) | Centrally-Ducted | TVH837GKA2* | EA*4X48L21A*+WALLCON | *80CTL0701716A* | 32200 | 17.5 | 11.5 | 8.1 | 32600 | 25000 | 76.69% | 1.96
206771981 | 2.68 | Yes | TEMPSTAR | HRCU-A-CB (Split System: Heat Pump with Remote Outdoor Unit-Air-Source) | Centrally-Ducted | TVH837GKA2* | EA*4X48L24A*+WALLCON | *97CMN0602120A* | 32200 | 17 | 11 | 8.1 | 32800 | 25200 | 76.83% | 1.96
206772585 | 2.68 | Yes | TEMPSTAR | HRCU-A-CB (Split System: Heat Pump with Remote Outdoor Unit-Air-Source) | Centrally-Ducted | TVH837GKA2* | EHD4X36AAL+WALLCON | *96CTN1202422A* | 32200 | 16.5 | 11 | 8.1 | 33200 | 24600 | 74.1% | 1.94
206772549 | 2.68 | Yes | TEMPSTAR | HRCU-A-CB (Split System: Heat Pump with Remote Outdoor Unit-Air-Source) | Centrally-Ducted | TVH837GKA2* | EHD4X36AAL+WALLCON | *80CTL0902120A* | 32200 | 16.5 | 11 | 8.1 | 33200 | 24800 | 74.7% | 1.92
206772080 | 2.68 | Yes | TEMPSTAR | HRCU-A-CB (Split System: Heat Pump with Remote Outdoor Unit-Air-Source) | Centrally-Ducted | TVH837GKA2* | END4X42L17**+WALLCON | *80CTL0901716A* | 32200 | 17.5 | 11.7 | 8.1 | 33000 | 24600 | 74.55% | 1.92
206136329 | 2.68 | Yes | TEMPSTAR | HRCU-A-CB (Split System: Heat Pump with Remote Outdoor Unit-Air-Source) | Centrally-Ducted | TVH837GKA** | EHD4X36AAL+WALLCON | *95CSU1002122A* | 32200 | 16.5 | 11 | 8.1 | 33200 | 24600 | 74.1% | 1.94
206771882 | 2.68 | Yes | TEMPSTAR | HRCU-A-CB (Split System: Heat Pump with Remote Outdoor Unit-Air-Source) | Centrally-Ducted | TVH837GKA2* | EA*4X48L21A*+WALLCON | *97CMN0602120A* | 32200 | 17 | 11 | 8.1 | 32800 | 25200 | 76.83% | 1.96
206771801 | 2.68 | Yes | TEMPSTAR | HRCU-A-CB (Split System: Heat Pump with Remote Outdoor Unit-Air-Source) | Centrally-Ducted | TVH837GKA2* | EA*4X48L21A*+WALLCON | *96CTN0801714A* | 32200 | 17 | 11 | 8.1 | 32800 | 25200 | 76.83% | 1.96
206773188 | 2.68 | Yes | TEMPSTAR | HRCU-A-CB (Split System: Heat Pump with Remote Outdoor Unit-Air-Source) | Centrally-Ducted | TVH837GKA2* | EA*4X48L24A*+WALLCON | *80CSU1002120A* | 32200 | 17.5 | 11 | 8.5 | 32600 | 25000 | 76.69% | 1.98
206771945 | 2.68 | Yes | TEMPSTAR | HRCU-A-CB (Split System: Heat Pump with Remote Outdoor Unit-Air-Source) | Centrally-Ducted | TVH837GKA2* | EA*4X48L24A*+WALLCON | *97CMN1202422A* | 32200 | 17.5 | 11.7 | 8.5 | 32600 | 25000 | 76.69% | 1.98
206773152 | 2.68 | Yes | TEMPSTAR | HRCU-A-CB (Split System: Heat Pump with Remote Outdoor Unit-Air-Source) | Centrally-Ducted | TVH837GKA2* | EA*4X48L21A*+WALLCON | *80CSU0601716A* | 32200 | 17.5 | 11 | 8.1 | 32600 | 25000 | 76.69% | 1.98
206772558 | 2.68 | Yes | TEMPSTAR | HRCU-A-CB (Split System: Heat Pump with Remote Outdoor Unit-Air-Source) | Centrally-Ducted | TVH837GKA2* | EHD4X36AAL+WALLCON | *80CTL1352422A* | 32200 | 16.5 | 11 | 8.1 | 33200 | 24600 | 74.1% | 1.94
206773170 | 2.68 | Yes | TEMPSTAR | HRCU-A-CB (Split System: Heat Pump with Remote Outdoor Unit-Air-Source) | Centrally-Ducted | TVH837GKA2* | EA*4X48L21A*+WALLCON | *80CSU1002120A* | 32200 | 17.5 | 11 | 8.1 | 32600 | 25000 | 76.69% | 1.98
206773650 | 2.68 | Yes | TEMPSTAR | HRCU-A-CB (Split System: Heat Pump with Remote Outdoor Unit-Air-Source) | Centrally-Ducted | TVH837GKA2* | EHD4X36AAL+WALLCON | *95CSU1002122A* | 32200 | 16.5 | 11 | 8.1 | 33200 | 24600 | 74.1% | 1.94
206772648 | 2.68 | Yes | TEMPSTAR | HRCU-A-CB (Split System: Heat Pump with Remote Outdoor Unit-Air-Source) | Centrally-Ducted | TVH837GKA2* | EHD4X36AAL+WALLCON | *96CTN1002122A* | 32200 | 16.5 | 11 | 8.1 | 33200 | 24800 | 74.7% | 1.94
206772621 | 2.68 | Yes | TEMPSTAR | HRCU-A-CB (Split System: Heat Pump with Remote Outdoor Unit-Air-Source) | Centrally-Ducted | TVH837GKA2* | EHD4X36AAL+WALLCON | *97CMN1002122A* | 32200 | 16.5 | 11 | 8.1 | 33200 | 24800 | 74.7% | 1.94
206771783 | 2.68 | Yes | TEMPSTAR | HRCU-A-CB (Split System: Heat Pump with Remote Outdoor Unit-Air-Source) | Centrally-Ducted | TVH837GKA2* | EA*4X48L21A*+WALLCON | *80CTL0902120A* | 32200 | 17.5 | 11.7 | 8.5 | 32600 | 25000 | 76.69% | 1.98
210600121 | 2.68 | Yes | TEMPSTAR | HRCU-A-CB (Split System: Heat Pump with Remote Outdoor Unit-Air-Source) | Centrally-Ducted | TVH837GKA** | EHD4X36AAL+WALLCON | *80CSU0401712A* | 32200 | 17 | 11 | 8.1 | 33200 | 24800 | 74.7% | 1.92
210600124 | 2.68 | Yes | TEMPSTAR | HRCU-A-CB (Split System: Heat Pump with Remote Outdoor Unit-Air-Source) | Centrally-Ducted | TVH837GKA** | EHD4X36AAL+WALLCON | *95CSU0802120A* | 32200 | 16.5 | 11 | 8.1 | 33200 | 24600 | 74.1% | 1.94
210471028 | 2.68 | Yes | TEMPSTAR | HRCU-A-CB (Split System: Heat Pump with Remote Outdoor Unit-Air-Source) | Centrally-Ducted | TVH837GKA2* | EHD4X36AAL+WALLCON | *95CSU0802120A* | 32200 | 16.5 | 11 | 8.1 | 33200 | 24600 | 74.1% | 1.94
210471040 | 2.68 | Yes | TEMPSTAR | HRCU-A-CB (Split System: Heat Pump with Remote Outdoor Unit-Air-Source) | Centrally-Ducted | TVH837GKA2* | EHD4X36AAL+WALLCON | *80CSU0401712A* | 32200 | 17 | 11 | 8.1 | 33200 | 24800 | 74.7% | 1.92
213779404 | 2.68 | Yes | TEMPSTAR | HRCU-A-CB (Split System: Heat Pump with Remote Outdoor Unit-Air-Source) | Centrally-Ducted | TVH837GKA** | EA*4X48L21A*+WALLCON | *80CTL0902120B* | 32200 | 17.5 | 11.7 | 8.5 | 32600 | 25000 | 76.69% | 2
213779464 | 2.68 | Yes | TEMPSTAR | HRCU-A-CB (Split System: Heat Pump with Remote Outdoor Unit-Air-Source) | Centrally-Ducted | TVH837GKA** | EA*4X48L21A*+WALLCON | *96CTN0601714B* | 32200 | 17 | 11 | 8.1 | 32600 | 25200 | 77.3% | 1.96
213779884 | 2.68 | Yes | TEMPSTAR | HRCU-A-CB (Split System: Heat Pump with Remote Outdoor Unit-Air-Source) | Centrally-Ducted | TVH837GKA** | EHD4X36AAL+WALLCON | *80CTL1352422B* | 32200 | 16.5 | 11 | 8.1 | 32800 | 24600 | 75% | 1.94
213779984 | 2.68 | Yes | TEMPSTAR | HRCU-A-CB (Split System: Heat Pump with Remote Outdoor Unit-Air-Source) | Centrally-Ducted | TVH837GKA** | EHD4X42AAL+WALLCON | *80CTL0451712B* | 32200 | 16.5 | 10.5 | 8.1 | 33200 | 25200 | 75.9% | 1.92
213781774 | 2.68 | Yes | TEMPSTAR | HRCU-A-CB (Split System: Heat Pump with Remote Outdoor Unit-Air-Source) | Centrally-Ducted | TVH837GKA2* | EHD4X36AAL+WALLCON | *80CTL0902120B* | 32200 | 16.5 | 11 | 8.1 | 32800 | 24600 | 75% | 1.94
213781824 | 2.68 | Yes | TEMPSTAR | HRCU-A-CB (Split System: Heat Pump with Remote Outdoor Unit-Air-Source) | Centrally-Ducted | TVH837GKA2* | EHD4X36AAL+WALLCON | *97CMN0801714B* | 32200 | 16.5 | 10.5 | 8.1 | 33200 | 25000 | 75.3% | 1.9
213779384 | 2.68 | Yes | TEMPSTAR | HRCU-A-CB (Split System: Heat Pump with Remote Outdoor Unit-Air-Source) | Centrally-Ducted | TVH837GKA** | EA*4X48L21A*+WALLCON | *80CTL0701716B* | 32200 | 17.5 | 11 | 8.1 | 32600 | 25200 | 77.3% | 1.98
213779954 | 2.68 | Yes | TEMPSTAR | HRCU-A-CB (Split System: Heat Pump with Remote Outdoor Unit-Air-Source) | Centrally-Ducted | TVH837GKA** | EHD4X36AAL+WALLCON | *96CTN0801714B* | 32200 | 16.5 | 10.5 | 8.1 | 33200 | 24800 | 74.7% | 1.92
213779534 | 2.68 | Yes | TEMPSTAR | HRCU-A-CB (Split System: Heat Pump with Remote Outdoor Unit-Air-Source) | Centrally-Ducted | TVH837GKA** | EA*4X48L24A*+WALLCON | *97CMN1202422B* | 32200 | 17.5 | 11.7 | 8.5 | 32600 | 25000 | 76.69% | 2
213781374 | 2.68 | Yes | TEMPSTAR | HRCU-A-CB (Split System: Heat Pump with Remote Outdoor Unit-Air-Source) | Centrally-Ducted | TVH837GKA2* | EA*4X48L21A*+WALLCON | *96CTN0601714B* | 32200 | 17 | 11 | 8.1 | 32600 | 25200 | 77.3% | 1.96
213779844 | 2.68 | Yes | TEMPSTAR | HRCU-A-CB (Split System: Heat Pump with Remote Outdoor Unit-Air-Source) | Centrally-Ducted | TVH837GKA** | EHD4X36AAL+WALLCON | *80CTL0701716B* | 32200 | 16.5 | 10.5 | 8.1 | 33000 | 24800 | 75.15% | 1.92
213779894 | 2.68 | Yes | TEMPSTAR | HRCU-A-CB (Split System: Heat Pump with Remote Outdoor Unit-Air-Source) | Centrally-Ducted | TVH837GKA** | EHD4X36AAL+WALLCON | *95CSU0601716B* | 32200 | 16.5 | 10.5 | 8.1 | 33200 | 25000 | 75.3% | 1.92
213779964 | 2.68 | Yes | TEMPSTAR | HRCU-A-CB (Split System: Heat Pump with Remote Outdoor Unit-Air-Source) | Centrally-Ducted | TVH837GKA** | EHD4X36AAL+WALLCON | *96CTN1002122B* | 32200 | 16.5 | 11 | 8.1 | 32800 | 24600 | 75% | 1.94
213781884 | 2.68 | Yes | TEMPSTAR | HRCU-A-CB (Split System: Heat Pump with Remote Outdoor Unit-Air-Source) | Centrally-Ducted | TVH837GKA2* | EHD4X36AAL+WALLCON | *96CTN1202422B* | 32200 | 16.5 | 11 | 8.1 | 32800 | 24600 | 75% | 1.94
213779424 | 2.68 | Yes | TEMPSTAR | HRCU-A-CB (Split System: Heat Pump with Remote Outdoor Unit-Air-Source) | Centrally-Ducted | TVH837GKA** | EA*4X48L21A*+WALLCON | *95CSU0601716B* | 32200 | 17 | 11 | 8.1 | 32600 | 25200 | 77.3% | 1.96
213779914 | 2.68 | Yes | TEMPSTAR | HRCU-A-CB (Split System: Heat Pump with Remote Outdoor Unit-Air-Source) | Centrally-Ducted | TVH837GKA** | EHD4X36AAL+WALLCON | *97CMN0801714B* | 32200 | 16.5 | 10.5 | 8.1 | 33200 | 25000 | 75.3% | 1.9
213781294 | 2.68 | Yes | TEMPSTAR | HRCU-A-CB (Split System: Heat Pump with Remote Outdoor Unit-Air-Source) | Centrally-Ducted | TVH837GKA2* | EA*4X48L21A*+WALLCON | *80CTL0701716B* | 32200 | 17.5 | 11 | 8.1 | 32600 | 25200 | 77.3% | 1.98
213781334 | 2.68 | Yes | TEMPSTAR | HRCU-A-CB (Split System: Heat Pump with Remote Outdoor Unit-Air-Source) | Centrally-Ducted | TVH837GKA2* | EA*4X48L21A*+WALLCON | *95CSU0601716B* | 32200 | 17 | 11 | 8.1 | 32600 | 25200 | 77.3% | 1.96
213781834 | 2.68 | Yes | TEMPSTAR | HRCU-A-CB (Split System: Heat Pump with Remote Outdoor Unit-Air-Source) | Centrally-Ducted | TVH837GKA2* | EHD4X36AAL+WALLCON | *97CMN1002122B* | 32200 | 16.5 | 11 | 8.1 | 32800 | 24600 | 75% | 1.94
213779864 | 2.68 | Yes | TEMPSTAR | HRCU-A-CB (Split System: Heat Pump with Remote Outdoor Unit-Air-Source) | Centrally-Ducted | TVH837GKA** | EHD4X36AAL+WALLCON | *80CTL0902120B* | 32200 | 16.5 | 11 | 8.1 | 32800 | 24600 | 75% | 1.94
213780064 | 2.68 | Yes | TEMPSTAR | HRCU-A-CB (Split System: Heat Pump with Remote Outdoor Unit-Air-Source) | Centrally-Ducted | TVH837GKA** | EHD4X42AAL+WALLCON | *97CMN0601714B* | 32200 | 16.5 | 10.5 | 8.1 | 33200 | 25200 | 75.9% | 1.92
213779834 | 2.68 | Yes | TEMPSTAR | HRCU-A-CB (Split System: Heat Pump with Remote Outdoor Unit-Air-Source) | Centrally-Ducted | TVH837GKA** | EHD4X36AAL+WALLCON | *80CTL0701412B* | 32200 | 17 | 10.5 | 8.1 | 33400 | 25000 | 74.85% | 1.92
213781804 | 2.68 | Yes | TEMPSTAR | HRCU-A-CB (Split System: Heat Pump with Remote Outdoor Unit-Air-Source) | Centrally-Ducted | TVH837GKA2* | EHD4X36AAL+WALLCON | *95CSU0601716B* | 32200 | 16.5 | 10.5 | 8.1 | 33200 | 25000 | 75.3% | 1.92
213781744 | 2.68 | Yes | TEMPSTAR | HRCU-A-CB (Split System: Heat Pump with Remote Outdoor Unit-Air-Source) | Centrally-Ducted | TVH837GKA2* | EHD4X36AAL+WALLCON | *80CTL0701412B* | 32200 | 17 | 10.5 | 8.1 | 33400 | 25000 | 74.85% | 1.92
213781794 | 2.68 | Yes | TEMPSTAR | HRCU-A-CB (Split System: Heat Pump with Remote Outdoor Unit-Air-Source) | Centrally-Ducted | TVH837GKA2* | EHD4X36AAL+WALLCON | *80CTL1352422B* | 32200 | 16.5 | 11 | 8.1 | 32800 | 24600 | 75% | 1.94
213781874 | 2.68 | Yes | TEMPSTAR | HRCU-A-CB (Split System: Heat Pump with Remote Outdoor Unit-Air-Source) | Centrally-Ducted | TVH837GKA2* | EHD4X36AAL+WALLCON | *96CTN1002122B* | 32200 | 16.5 | 11 | 8.1 | 32800 | 24600 | 75% | 1.94
213779874 | 2.68 | Yes | TEMPSTAR | HRCU-A-CB (Split System: Heat Pump with Remote Outdoor Unit-Air-Source) | Centrally-Ducted | TVH837GKA** | EHD4X36AAL+WALLCON | *80CTL1102120B* | 32200 | 17.5 | 11 | 8.1 | 32800 | 24600 | 75% | 1.94
213779924 | 2.68 | Yes | TEMPSTAR | HRCU-A-CB (Split System: Heat Pump with Remote Outdoor Unit-Air-Source) | Centrally-Ducted | TVH837GKA** | EHD4X36AAL+WALLCON | *97CMN1002122B* | 32200 | 16.5 | 11 | 8.1 | 32800 | 24600 | 75% | 1.94
213779974 | 2.68 | Yes | TEMPSTAR | HRCU-A-CB (Split System: Heat Pump with Remote Outdoor Unit-Air-Source) | Centrally-Ducted | TVH837GKA** | EHD4X36AAL+WALLCON | *96CTN1202422B* | 32200 | 16.5 | 11 | 8.1 | 32800 | 24600 | 75% | 1.94
213779474 | 2.68 | Yes | TEMPSTAR | HRCU-A-CB (Split System: Heat Pump with Remote Outdoor Unit-Air-Source) | Centrally-Ducted | TVH837GKA** | EA*4X48L21A*+WALLCON | *96CTN0801714B* | 32200 | 17 | 11 | 8.1 | 32800 | 25200 | 76.83% | 1.96
213781444 | 2.68 | Yes | TEMPSTAR | HRCU-A-CB (Split System: Heat Pump with Remote Outdoor Unit-Air-Source) | Centrally-Ducted | TVH837GKA2* | EA*4X48L24A*+WALLCON | *97CMN1202422B* | 32200 | 17.5 | 11.7 | 8.5 | 32600 | 25000 | 76.69% | 2
213781864 | 2.68 | Yes | TEMPSTAR | HRCU-A-CB (Split System: Heat Pump with Remote Outdoor Unit-Air-Source) | Centrally-Ducted | TVH837GKA2* | EHD4X36AAL+WALLCON | *96CTN0801714B* | 32200 | 16.5 | 10.5 | 8.1 | 33200 | 24800 | 74.7% | 1.92
213780104 | 2.68 | Yes | TEMPSTAR | HRCU-A-CB (Split System: Heat Pump with Remote Outdoor Unit-Air-Source) | Centrally-Ducted | TVH837GKA** | EHD4X42AAL+WALLCON | *96CTN0601714B* | 32200 | 16.5 | 10.5 | 8.1 | 33200 | 25200 | 75.9% | 1.94
213779934 | 2.68 | Yes | TEMPSTAR | HRCU-A-CB (Split System: Heat Pump with Remote Outdoor Unit-Air-Source) | Centrally-Ducted | TVH837GKA** | EHD4X36AAL+WALLCON | *97CMN1202422B* | 32200 | 16.5 | 11 | 8.1 | 33000 | 24800 | 75.15% | 1.94
213781754 | 2.68 | Yes | TEMPSTAR | HRCU-A-CB (Split System: Heat Pump with Remote Outdoor Unit-Air-Source) | Centrally-Ducted | TVH837GKA2* | EHD4X36AAL+WALLCON | *80CTL0701716B* | 32200 | 16.5 | 10.5 | 8.1 | 33000 | 24800 | 75.15% | 1.92
213781974 | 2.68 | Yes | TEMPSTAR | HRCU-A-CB (Split System: Heat Pump with Remote Outdoor Unit-Air-Source) | Centrally-Ducted | TVH837GKA2* | EHD4X42AAL+WALLCON | *97CMN0601714B* | 32200 | 16.5 | 10.5 | 8.1 | 33200 | 25200 | 75.9% | 1.92
213779444 | 2.68 | Yes | TEMPSTAR | HRCU-A-CB (Split System: Heat Pump with Remote Outdoor Unit-Air-Source) | Centrally-Ducted | TVH837GKA** | EA*4X48L21A*+WALLCON | *97CMN0801714B* | 32200 | 17 | 11 | 8.1 | 32600 | 25200 | 77.3% | 1.96
213781894 | 2.68 | Yes | TEMPSTAR | HRCU-A-CB (Split System: Heat Pump with Remote Outdoor Unit-Air-Source) | Centrally-Ducted | TVH837GKA2* | EHD4X42AAL+WALLCON | *80CTL0451712B* | 32200 | 16.5 | 10.5 | 8.1 | 33200 | 25200 | 75.9% | 1.92
213781384 | 2.68 | Yes | TEMPSTAR | HRCU-A-CB (Split System: Heat Pump with Remote Outdoor Unit-Air-Source) | Centrally-Ducted | TVH837GKA2* | EA*4X48L21A*+WALLCON | *96CTN0801714B* | 32200 | 17 | 11 | 8.1 | 32800 | 25200 | 76.83% | 1.96
213781784 | 2.68 | Yes | TEMPSTAR | HRCU-A-CB (Split System: Heat Pump with Remote Outdoor Unit-Air-Source) | Centrally-Ducted | TVH837GKA2* | EHD4X36AAL+WALLCON | *80CTL1102120B* | 32200 | 17.5 | 11 | 8.1 | 32800 | 24600 | 75% | 1.94
213781354 | 2.68 | Yes | TEMPSTAR | HRCU-A-CB (Split System: Heat Pump with Remote Outdoor Unit-Air-Source) | Centrally-Ducted | TVH837GKA2* | EA*4X48L21A*+WALLCON | *97CMN0801714B* | 32200 | 17 | 11 | 8.1 | 32600 | 25200 | 77.3% | 1.96
213781314 | 2.68 | Yes | TEMPSTAR | HRCU-A-CB (Split System: Heat Pump with Remote Outdoor Unit-Air-Source) | Centrally-Ducted | TVH837GKA2* | EA*4X48L21A*+WALLCON | *80CTL0902120B* | 32200 | 17.5 | 11.7 | 8.5 | 32600 | 25000 | 76.69% | 2
213781844 | 2.68 | Yes | TEMPSTAR | HRCU-A-CB (Split System: Heat Pump with Remote Outdoor Unit-Air-Source) | Centrally-Ducted | TVH837GKA2* | EHD4X36AAL+WALLCON | *97CMN1202422B* | 32200 | 16.5 | 11 | 8.1 | 33000 | 24800 | 75.15% | 1.94
213782014 | 2.68 | Yes | TEMPSTAR | HRCU-A-CB (Split System: Heat Pump with Remote Outdoor Unit-Air-Source) | Centrally-Ducted | TVH837GKA2* | EHD4X42AAL+WALLCON | *96CTN0601714B* | 32200 | 16.5 | 10.5 | 8.1 | 33200 | 25200 | 75.9% | 1.94
214572777 | 2.68 | Yes | TEMPSTAR | HRCU-A-CB (Split System: Heat Pump with Remote Outdoor Unit-Air-Source) | Centrally-Ducted | TVH837GKA** | EA*4X48L21A*+WALLCON | *80CTL0702120B* | 32200 | 17.5 | 11 | 8.5 | 32400 | 25000 | 77.16% | 1.98
214572787 | 2.68 | Yes | TEMPSTAR | HRCU-A-CB (Split System: Heat Pump with Remote Outdoor Unit-Air-Source) | Centrally-Ducted | TVH837GKA** | EA*4X48L21A*+WALLCON | *95CSU0802120B* | 32200 | 17.5 | 11 | 8.5 | 32400 | 25000 | 77.16% | 1.98
214572817 | 2.68 | Yes | TEMPSTAR | HRCU-A-CB (Split System: Heat Pump with Remote Outdoor Unit-Air-Source) | Centrally-Ducted | TVH837GKA** | EA*4X48L21A*+WALLCON | *97CMN0802120B* | 32200 | 17.5 | 11 | 8.5 | 32400 | 25000 | 77.16% | 1.98
214572807 | 2.68 | Yes | TEMPSTAR | HRCU-A-CB (Split System: Heat Pump with Remote Outdoor Unit-Air-Source) | Centrally-Ducted | TVH837GKA** | EA*4X48L21A*+WALLCON | *97CMN0602120B* | 32200 | 17 | 11 | 8.5 | 32600 | 25200 | 77.3% | 1.96
214573947 | 2.68 | Yes | TEMPSTAR | HRCU-A-CB (Split System: Heat Pump with Remote Outdoor Unit-Air-Source) | Centrally-Ducted | TVH837GKA2* | EA*4X48L21A*+WALLCON | *97CMN0602120B* | 32200 | 17 | 11 | 8.5 | 32600 | 25200 | 77.3% | 1.96
214573987 | 2.68 | Yes | TEMPSTAR | HRCU-A-CB (Split System: Heat Pump with Remote Outdoor Unit-Air-Source) | Centrally-Ducted | TVH837GKA2* | EA*4X48L24A*+WALLCON | *95CSU0802120B* | 32200 | 17.5 | 11 | 8.5 | 32400 | 25000 | 77.16% | 1.98
214574607 | 2.68 | Yes | TEMPSTAR | HRCU-A-CB (Split System: Heat Pump with Remote Outdoor Unit-Air-Source) | Centrally-Ducted | TVH837GKA2* | EN(A,D,W)4X48L21**+WALLCON | *97CMN0602120B* | 32200 | 17 | 11.5 | 8.1 | 33000 | 25000 | 75.76% | 1.94
214573927 | 2.68 | Yes | TEMPSTAR | HRCU-A-CB (Split System: Heat Pump with Remote Outdoor Unit-Air-Source) | Centrally-Ducted | TVH837GKA2* | EA*4X48L21A*+WALLCON | *95CSU0802120B* | 32200 | 17.5 | 11 | 8.5 | 32400 | 25000 | 77.16% | 1.98
214573957 | 2.68 | Yes | TEMPSTAR | HRCU-A-CB (Split System: Heat Pump with Remote Outdoor Unit-Air-Source) | Centrally-Ducted | TVH837GKA2* | EA*4X48L21A*+WALLCON | *97CMN0802120B* | 32200 | 17.5 | 11 | 8.5 | 32400 | 25000 | 77.16% | 1.98
214572867 | 2.68 | Yes | TEMPSTAR | HRCU-A-CB (Split System: Heat Pump with Remote Outdoor Unit-Air-Source) | Centrally-Ducted | TVH837GKA** | EA*4X48L24A*+WALLCON | *97CMN0602120B* | 32200 | 17 | 11 | 8.5 | 32600 | 25200 | 77.3% | 1.96
214573467 | 2.68 | Yes | TEMPSTAR | HRCU-A-CB (Split System: Heat Pump with Remote Outdoor Unit-Air-Source) | Centrally-Ducted | TVH837GKA** | EN(A,D,W)4X48L21**+WALLCON | *97CMN0602120B* | 32200 | 17 | 11.5 | 8.1 | 33000 | 25000 | 75.76% | 1.94
214572847 | 2.68 | Yes | TEMPSTAR | HRCU-A-CB (Split System: Heat Pump with Remote Outdoor Unit-Air-Source) | Centrally-Ducted | TVH837GKA** | EA*4X48L24A*+WALLCON | *95CSU0802120B* | 32200 | 17.5 | 11 | 8.5 | 32400 | 25000 | 77.16% | 1.98
214573917 | 2.68 | Yes | TEMPSTAR | HRCU-A-CB (Split System: Heat Pump with Remote Outdoor Unit-Air-Source) | Centrally-Ducted | TVH837GKA2* | EA*4X48L21A*+WALLCON | *80CTL0702120B* | 32200 | 17.5 | 11 | 8.5 | 32400 | 25000 | 77.16% | 1.98
214574007 | 2.68 | Yes | TEMPSTAR | HRCU-A-CB (Split System: Heat Pump with Remote Outdoor Unit-Air-Source) | Centrally-Ducted | TVH837GKA2* | EA*4X48L24A*+WALLCON | *97CMN0602120B* | 32200 | 17 | 11 | 8.5 | 32600 | 25200 | 77.3% | 1.96
214239232 | 2.68 | Yes | TEMPSTAR | HRCU-A-CB (Split System: Heat Pump with Remote Outdoor Unit-Air-Source) | Centrally-Ducted | TVH837GKA2* | EN(A,D,W)4X48L21**+WALLCON | *97CMN0601714B* | 32200 | 17 | 11 | 8.1 | 33000 | 25200 | 76.36% | 1.94
214239852 | 2.68 | Yes | TEMPSTAR | HRCU-A-CB (Split System: Heat Pump with Remote Outdoor Unit-Air-Source) | Centrally-Ducted | TVH837GKA** | EN(A,D,W)4X48L21**+WALLCON | *80CTL0451712B* | 32200 | 17 | 11 | 8.1 | 33200 | 25200 | 75.9% | 1.92
214239902 | 2.68 | Yes | TEMPSTAR | HRCU-A-CB (Split System: Heat Pump with Remote Outdoor Unit-Air-Source) | Centrally-Ducted | TVH837GKA** | EN(A,D,W)4X48L21**+WALLCON | *95CSU0601716B* | 32200 | 17.5 | 11.5 | 8.1 | 33000 | 25000 | 75.76% | 1.94
214239952 | 2.68 | Yes | TEMPSTAR | HRCU-A-CB (Split System: Heat Pump with Remote Outdoor Unit-Air-Source) | Centrally-Ducted | TVH837GKA** | EN(A,D,W)4X48L21**+WALLCON | *96CTN0801714B* | 32200 | 17.5 | 11.5 | 8.1 | 32800 | 25000 | 76.22% | 1.94
214239172 | 2.68 | Yes | TEMPSTAR | HRCU-A-CB (Split System: Heat Pump with Remote Outdoor Unit-Air-Source) | Centrally-Ducted | TVH837GKA2* | EN(A,D,W)4X48L21**+WALLCON | *80CTL0451712B* | 32200 | 17 | 11 | 8.1 | 33200 | 25200 | 75.9% | 1.92
214239222 | 2.68 | Yes | TEMPSTAR | HRCU-A-CB (Split System: Heat Pump with Remote Outdoor Unit-Air-Source) | Centrally-Ducted | TVH837GKA2* | EN(A,D,W)4X48L21**+WALLCON | *95CSU0601716B* | 32200 | 17.5 | 11.5 | 8.1 | 33000 | 25000 | 75.76% | 1.94
214239922 | 2.68 | Yes | TEMPSTAR | HRCU-A-CB (Split System: Heat Pump with Remote Outdoor Unit-Air-Source) | Centrally-Ducted | TVH837GKA** | EN(A,D,W)4X48L21**+WALLCON | *97CMN0801714B* | 32200 | 17.5 | 11.5 | 8.1 | 33000 | 25000 | 75.76% | 1.94
214239272 | 2.68 | Yes | TEMPSTAR | HRCU-A-CB (Split System: Heat Pump with Remote Outdoor Unit-Air-Source) | Centrally-Ducted | TVH837GKA2* | EN(A,D,W)4X48L21**+WALLCON | *96CTN0801714B* | 32200 | 17.5 | 11.5 | 8.1 | 32800 | 25000 | 76.22% | 1.94
214239862 | 2.68 | Yes | TEMPSTAR | HRCU-A-CB (Split System: Heat Pump with Remote Outdoor Unit-Air-Source) | Centrally-Ducted | TVH837GKA** | EN(A,D,W)4X48L21**+WALLCON | *80CTL0701716B* | 32200 | 17.5 | 11.5 | 8.1 | 32800 | 25000 | 76.22% | 1.94
214239912 | 2.68 | Yes | TEMPSTAR | HRCU-A-CB (Split System: Heat Pump with Remote Outdoor Unit-Air-Source) | Centrally-Ducted | TVH837GKA** | EN(A,D,W)4X48L21**+WALLCON | *97CMN0601714B* | 32200 | 17 | 11 | 8.1 | 33000 | 25200 | 76.36% | 1.94
214239942 | 2.68 | Yes | TEMPSTAR | HRCU-A-CB (Split System: Heat Pump with Remote Outdoor Unit-Air-Source) | Centrally-Ducted | TVH837GKA** | EN(A,D,W)4X48L21**+WALLCON | *96CTN0601714B* | 32200 | 17 | 11 | 8.1 | 33000 | 25000 | 75.76% | 1.94
214239182 | 2.68 | Yes | TEMPSTAR | HRCU-A-CB (Split System: Heat Pump with Remote Outdoor Unit-Air-Source) | Centrally-Ducted | TVH837GKA2* | EN(A,D,W)4X48L21**+WALLCON | *80CTL0701716B* | 32200 | 17.5 | 11.5 | 8.1 | 32800 | 25000 | 76.22% | 1.94
214239242 | 2.68 | Yes | TEMPSTAR | HRCU-A-CB (Split System: Heat Pump with Remote Outdoor Unit-Air-Source) | Centrally-Ducted | TVH837GKA2* | EN(A,D,W)4X48L21**+WALLCON | *97CMN0801714B* | 32200 | 17.5 | 11.5 | 8.1 | 33000 | 25000 | 75.76% | 1.94
214239262 | 2.68 | Yes | TEMPSTAR | HRCU-A-CB (Split System: Heat Pump with Remote Outdoor Unit-Air-Source) | Centrally-Ducted | TVH837GKA2* | EN(A,D,W)4X48L21**+WALLCON | *96CTN0601714B* | 32200 | 17 | 11 | 8.1 | 33000 | 25000 | 75.76% | 1.94
211378622 | 2.68 | No | YORK | HRCU-A-CB (Split System: Heat Pump with Remote Outdoor Unit-Air-Source) | Centrally-Ducted | HMH72B341 | XAHC30CXXN1+TXV | TM8E080C16MP11 | 32200 | 17.5 | 9.5 | 8.1 | 32400 | 22800 | 70.37% | 2
211378656 | 2.68 | No | YORK | HRCU-A-CB (Split System: Heat Pump with Remote Outdoor Unit-Air-Source) | Centrally-Ducted | HMH72B341 | XAHC30CXXN1+TXV | TM8E080B12MP11 | 32200 | 17 | 9 | 8.1 | 33000 | 23200 | 70.3% | 1.98
211377553 | 2.68 | No | YORK | HRCU-A-CB (Split System: Heat Pump with Remote Outdoor Unit-Air-Source) | Centrally-Ducted | HMH72B341 | XAHC30CXXN1+TXV | TM9V080C16MP12 | 32200 | 16.5 | 9.5 | 8.1 | 32800 | 23000 | 70.12% | 2
211378507 | 2.68 | No | YORK | HRCU-A-CB (Split System: Heat Pump with Remote Outdoor Unit-Air-Source) | Centrally-Ducted | HMH72B341 | XAHC30CXXN1+TXV | TMLE100C16MP11 | 32200 | 16.5 | 9.5 | 8.1 | 32400 | 22800 | 70.37% | 2
211378504 | 2.68 | No | YORK | HRCU-A-CB (Split System: Heat Pump with Remote Outdoor Unit-Air-Source) | Centrally-Ducted | HMH72B341 | XAHC30CXXN1+TXV | TM8E100C16MP11 | 32200 | 16.5 | 9.5 | 8.1 | 32400 | 22800 | 70.37% | 2
211377849 | 2.68 | No | YORK | HRCU-A-CB (Split System: Heat Pump with Remote Outdoor Unit-Air-Source) | Centrally-Ducted | HMH72B341 | XAHC30CXXN1+TXV | TM9E100C16MP12 | 32200 | 17.5 | 9.5 | 8.1 | 32400 | 22800 | 70.37% | 2
211377343 | 2.68 | No | YORK | HRCU-A-CB (Split System: Heat Pump with Remote Outdoor Unit-Air-Source) | Centrally-Ducted | HMH72B341 | XAHC30CXXN1+TXV | TM9Y100C16MP11 | 32200 | 17.5 | 9.5 | 8.1 | 32400 | 22800 | 70.37% | 2
211377556 | 2.68 | No | YORK | HRCU-A-CB (Split System: Heat Pump with Remote Outdoor Unit-Air-Source) | Centrally-Ducted | HMH72B341 | XAHC30CXXN1+TXV | TP9C080C16MP13 | 32200 | 16.5 | 9.5 | 8.1 | 32800 | 23000 | 70.12% | 2
211377972 | 2.68 | No | YORK | HRCU-A-CB (Split System: Heat Pump with Remote Outdoor Unit-Air-Source) | Centrally-Ducted | HMH72B341 | XAFB30CXXN1+TXV | TM9E040A10MP12 | 32200 | 17 | 9.5 | 8.1 | 33400 | 23400 | 70.06% | 1.98
211378625 | 2.68 | No | YORK | HRCU-A-CB (Split System: Heat Pump with Remote Outdoor Unit-Air-Source) | Centrally-Ducted | HMH72B341 | XAHC30CXXN1+TXV | TMLE080C16MP11 | 32200 | 17.5 | 9.5 | 8.1 | 32400 | 22800 | 70.37% | 2
212394542 | 2.68 | No | YORK | HRCU-A-CB (Split System: Heat Pump with Remote Outdoor Unit-Air-Source) | Centrally-Ducted | HMH72B341 | H,YE33936 | TM9E040A10MP12 | 32200 | 17 | 9.5 | 8.5 | 32400 | 23000 | 70.99% | 1.98
211627675 | 2.68 | No | YORK | HRCU-A-CB (Split System: Heat Pump with Remote Outdoor Unit-Air-Source) | Centrally-Ducted | HMH72B341 | CM36B36+TDR | TM8E100B12MP11 | 32200 | 18 | 9.9 | 8.5 | 25400 | 31600 | 124.4% | 2.84
211755738 | 2.68 | No | YORK | HRCU-A-CB (Split System: Heat Pump with Remote Outdoor Unit-Air-Source) | Centrally-Ducted | HMH72B341 | D(A,C,E)36B34+TDR | TL8E060A12UH11 | 32200 | 18 | 9.9 | 8.1 | 33800 | 27400 | 81.07% | 2.51
211628260 | 2.68 | No | YORK | HRCU-A-CB (Split System: Heat Pump with Remote Outdoor Unit-Air-Source) | Centrally-Ducted | HMH72B341 | CM36B36+TDR | TP9C060B12MP13 | 32200 | 17.5 | 9.4 | 8.1 | 25600 | 32000 | 125% | 2.82
211627770 | 2.68 | No | YORK | HRCU-A-CB (Split System: Heat Pump with Remote Outdoor Unit-Air-Source) | Centrally-Ducted | HMH72B341 | D(A,C,E)36D36+TDR | TM8V100C20MP12 | 32200 | 16.5 | 9 | 8.1 | 32400 | 27800 | 85.8% | 2.49
211628208 | 2.68 | No | YORK | HRCU-A-CB (Split System: Heat Pump with Remote Outdoor Unit-Air-Source) | Centrally-Ducted | HMH72B341 | CM36B36+TDR | TMLE120C16MP11 | 32200 | 18 | 9.9 | 8.1 | 25200 | 31400 | 124.6% | 2.88
211628442 | 2.68 | No | YORK | HRCU-A-CB (Split System: Heat Pump with Remote Outdoor Unit-Air-Source) | Centrally-Ducted | HMH72B341 | CM36B36+TDR | YP9C080C16MP13 | 32200 | 17.5 | 9.9 | 8.1 | 25400 | 31600 | 124.4% | 2.85
211627545 | 2.68 | No | YORK | HRCU-A-CB (Split System: Heat Pump with Remote Outdoor Unit-Air-Source) | Centrally-Ducted | HMH72B341 | CM36B36+TDR | TL8E060A12UH11 | 32200 | 18 | 9.9 | 8.1 | 25400 | 31600 | 124.4% | 2.84
211627922 | 2.68 | No | YORK | HRCU-A-CB (Split System: Heat Pump with Remote Outdoor Unit-Air-Source) | Centrally-Ducted | HMH72B341 | CM36B36+TDR | TM9E080C16MP12 | 32200 | 18 | 9.9 | 8.1 | 25200 | 31400 | 124.6% | 2.86
211627974 | 2.68 | No | YORK | HRCU-A-CB (Split System: Heat Pump with Remote Outdoor Unit-Air-Source) | Centrally-Ducted | HMH72B341 | CM36B36+TDR | TM9V060B12MP12 | 32200 | 17.5 | 9.4 | 8.1 | 25600 | 32000 | 125% | 2.82
211755758 | 2.68 | No | YORK | HRCU-A-CB (Split System: Heat Pump with Remote Outdoor Unit-Air-Source) | Centrally-Ducted | HMH72B341 | D(A,C,E)36A44+TDR | TM8E060A12MP11 | 32200 | 18 | 9.9 | 8.1 | 33800 | 27400 | 81.07% | 2.51
211628182 | 2.68 | No | YORK | HRCU-A-CB (Split System: Heat Pump with Remote Outdoor Unit-Air-Source) | Centrally-Ducted | HMH72B341 | CM36B36+TDR | TMLE100B12MP11 | 32200 | 18 | 9.9 | 8.1 | 25400 | 31600 | 124.4% | 2.84
211628550 | 2.68 | No | YORK | HRCU-A-CB (Split System: Heat Pump with Remote Outdoor Unit-Air-Source) | Centrally-Ducted | HMH72B341 | D(A,C,E)36D36+TDR | YPLC100C20MP13 | 32200 | 16.5 | 9 | 8.1 | 32400 | 27800 | 85.8% | 2.49
211627805 | 2.68 | No | YORK | HRCU-A-CB (Split System: Heat Pump with Remote Outdoor Unit-Air-Source) | Centrally-Ducted | HMH72B341 | CM36B36+TDR | TM8Y080B12MP11 | 32200 | 18 | 9.9 | 8.5 | 25200 | 31400 | 124.6% | 2.85
211627896 | 2.68 | No | YORK | HRCU-A-CB (Split System: Heat Pump with Remote Outdoor Unit-Air-Source) | Centrally-Ducted | HMH72B341 | CM36B36+TDR | TM9E060B12MP12 | 32200 | 17.5 | 9.4 | 8.1 | 25800 | 32200 | 124.8% | 2.8
211628000 | 2.68 | No | YORK | HRCU-A-CB (Split System: Heat Pump with Remote Outdoor Unit-Air-Source) | Centrally-Ducted | HMH72B341 | CM36B36+TDR | TM9V080C16MP12 | 32200 | 17.5 | 9.9 | 8.5 | 25400 | 31600 | 124.4% | 2.85
211628100 | 2.68 | No | YORK | HRCU-A-CB (Split System: Heat Pump with Remote Outdoor Unit-Air-Source) | Centrally-Ducted | HMH72B341 | C(A,C,D,E)48A36+TDR | TM9Y100C20MP11 | 32200 | 15.5 | 9.4 | 8.1 | 34000 | 27400 | 80.59% | 2.45
211628407 | 2.68 | No | YORK | HRCU-A-CB (Split System: Heat Pump with Remote Outdoor Unit-Air-Source) | Centrally-Ducted | HMH72B341 | D(A,C,E)36D36+TDR | TPLC120C20MP13 | 32200 | 16.5 | 9 | 8.1 | 32400 | 27800 | 85.8% | 2.49
211755987 | 2.68 | No | YORK | HRCU-A-CB (Split System: Heat Pump with Remote Outdoor Unit-Air-Source) | Centrally-Ducted | HMH72B341 | D(A,C,E)36A46+TDR | TM8E060A12MP11 | 32200 | 18 | 9.9 | 8.1 | 33800 | 27400 | 81.07% | 2.51
211755884 | 2.68 | No | YORK | HRCU-A-CB (Split System: Heat Pump with Remote Outdoor Unit-Air-Source) | Centrally-Ducted | HMH72B341 | D(A,C,E)36A44+TDR | TMLE100B12MP11 | 32200 | 18 | 9.9 | 8.1 | 33800 | 27400 | 81.07% | 2.51
211628416 | 2.68 | No | YORK | HRCU-A-CB (Split System: Heat Pump with Remote Outdoor Unit-Air-Source) | Centrally-Ducted | HMH72B341 | CM36B36+TDR | YP9C060B12MP13 | 32200 | 17.5 | 9.4 | 8.1 | 25600 | 32000 | 125% | 2.82
211628308 | 2.68 | No | YORK | HRCU-A-CB (Split System: Heat Pump with Remote Outdoor Unit-Air-Source) | Centrally-Ducted | HMH72B341 | C(A,C,D,E)48A36+TDR | TP9C100C20MP13 | 32200 | 17.5 | 9.4 | 8.1 | 34000 | 28000 | 82.35% | 2.53
211628317 | 2.68 | No | YORK | HRCU-A-CB (Split System: Heat Pump with Remote Outdoor Unit-Air-Source) | Centrally-Ducted | HMH72B341 | D(A,C,E)48A36+TDR | TP9C100C20MP13 | 32200 | 17.5 | 9.4 | 8.1 | 34000 | 28000 | 82.35% | 2.53
211627965 | 2.68 | No | YORK | HRCU-A-CB (Split System: Heat Pump with Remote Outdoor Unit-Air-Source) | Centrally-Ducted | HMH72B341 | D(A,C,E)36D36+TDR | TM9V040A10MP12 | 32200 | 17 | 9.5 | 8.1 | 33200 | 27400 | 82.53% | 2.49
211627909 | 2.68 | No | YORK | HRCU-A-CB (Split System: Heat Pump with Remote Outdoor Unit-Air-Source) | Centrally-Ducted | HMH72B341 | CM36B36+TDR | TM9E080B12MP12 | 32200 | 17.5 | 9.9 | 8.5 | 25400 | 31600 | 124.4% | 2.84
211756065 | 2.68 | No | YORK | HRCU-A-CB (Split System: Heat Pump with Remote Outdoor Unit-Air-Source) | Centrally-Ducted | HMH72B341 | D(A,C,E)36A46+TDR | TMLE060A12MP11 | 32200 | 18 | 9.9 | 8.1 | 33800 | 27400 | 81.07% | 2.51
211755824 | 2.68 | No | YORK | HRCU-A-CB (Split System: Heat Pump with Remote Outdoor Unit-Air-Source) | Centrally-Ducted | HMH72B341 | D(A,C,E)36A44+TDR | TM9E080C16MP12 | 32200 | 18 | 9.9 | 8.1 | 33600 | 27200 | 80.95% | 2.53
211756071 | 2.68 | No | YORK | HRCU-A-CB (Split System: Heat Pump with Remote Outdoor Unit-Air-Source) | Centrally-Ducted | HMH72B341 | D(A,C,E)36A46+TDR | TMLE100B12MP11 | 32200 | 18 | 9.9 | 8.1 | 33800 | 27400 | 81.07% | 2.51
211756040 | 2.68 | No | YORK | HRCU-A-CB (Split System: Heat Pump with Remote Outdoor Unit-Air-Source) | Centrally-Ducted | HMH72B341 | D(A,C,E)36B36+TDR | TM9V060B12MP12 | 32200 | 17.5 | 9.4 | 8.1 | 34000 | 27800 | 81.76% | 2.49
211756108 | 2.68 | No | YORK | HRCU-A-CB (Split System: Heat Pump with Remote Outdoor Unit-Air-Source) | Centrally-Ducted | HMH72B341 | D(A,C,E)36B36+TDR | YP9C060B12MP13 | 32200 | 17.5 | 9.4 | 8.1 | 34000 | 27800 | 81.76% | 2.49
211628251 | 2.68 | No | YORK | HRCU-A-CB (Split System: Heat Pump with Remote Outdoor Unit-Air-Source) | Centrally-Ducted | HMH72B341 | D(A,C,E)36D36+TDR | TMLV120C20MP12 | 32200 | 16.5 | 9 | 8.1 | 32400 | 27800 | 85.8% | 2.49
211755939 | 2.68 | No | YORK | HRCU-A-CB (Split System: Heat Pump with Remote Outdoor Unit-Air-Source) | Centrally-Ducted | HMH72B341 | D(A,C,E)36B34+TDR | YP9C060B12MP13 | 32200 | 17.5 | 9.4 | 8.1 | 34000 | 27800 | 81.76% | 2.49
211755973 | 2.68 | No | YORK | HRCU-A-CB (Split System: Heat Pump with Remote Outdoor Unit-Air-Source) | Centrally-Ducted | HMH72B341 | D(A,C,E)36A46+TDR | TL8E060A12UH11 | 32200 | 18 | 9.9 | 8.1 | 33800 | 27400 | 81.07% | 2.51
211756084 | 2.68 | No | YORK | HRCU-A-CB (Split System: Heat Pump with Remote Outdoor Unit-Air-Source) | Centrally-Ducted | HMH72B341 | D(A,C,E)36B36+TDR | TP9C060B12MP13 | 32200 | 17.5 | 9.4 | 8.1 | 34000 | 27800 | 81.76% | 2.49
211628286 | 2.68 | No | YORK | HRCU-A-CB (Split System: Heat Pump with Remote Outdoor Unit-Air-Source) | Centrally-Ducted | HMH72B341 | CM36B36+TDR | TP9C080C16MP13 | 32200 | 17.5 | 9.9 | 8.1 | 25400 | 31600 | 124.4% | 2.85
211755737 | 2.68 | No | YORK | HRCU-A-CB (Split System: Heat Pump with Remote Outdoor Unit-Air-Source) | Centrally-Ducted | HMH72B341 | D(A,C,E)36A44+TDR | TL8E060A12UH11 | 32200 | 18 | 9.9 | 8.1 | 33800 | 27400 | 81.07% | 2.51
211756072 | 2.68 | No | YORK | HRCU-A-CB (Split System: Heat Pump with Remote Outdoor Unit-Air-Source) | Centrally-Ducted | HMH72B341 | D(A,C,E)36B36+TDR | TMLE100B12MP11 | 32200 | 18 | 9.9 | 8.1 | 33800 | 27400 | 81.07% | 2.51
211627636 | 2.68 | No | YORK | HRCU-A-CB (Split System: Heat Pump with Remote Outdoor Unit-Air-Source) | Centrally-Ducted | HMH72B341 | CM36B36+TDR | TM8E060A12MP11 | 32200 | 18 | 9.9 | 8.1 | 25400 | 31600 | 124.4% | 2.84
211627701 | 2.68 | No | YORK | HRCU-A-CB (Split System: Heat Pump with Remote Outdoor Unit-Air-Source) | Centrally-Ducted | HMH72B341 | CM36B36+TDR | TM8E120C16MP11 | 32200 | 18 | 9.9 | 8.5 | 25200 | 31400 | 124.6% | 2.88
211755819 | 2.68 | No | YORK | HRCU-A-CB (Split System: Heat Pump with Remote Outdoor Unit-Air-Source) | Centrally-Ducted | HMH72B341 | D(A,C,E)36B34+TDR | TM9E060B12MP12 | 32200 | 17.5 | 9.4 | 8.1 | 34000 | 28000 | 82.35% | 2.46
211755903 | 2.68 | No | YORK | HRCU-A-CB (Split System: Heat Pump with Remote Outdoor Unit-Air-Source) | Centrally-Ducted | HMH72B341 | D(A,C,E)36B34+TDR | TP9C060B12MP13 | 32200 | 17.5 | 9.4 | 8.1 | 34000 | 27800 | 81.76% | 2.49
211628143 | 2.68 | No | YORK | HRCU-A-CB (Split System: Heat Pump with Remote Outdoor Unit-Air-Source) | Centrally-Ducted | HMH72B341 | CM36B36+TDR | TMLE060A12MP11 | 32200 | 18 | 9.9 | 8.1 | 25400 | 31600 | 124.4% | 2.84
211628464 | 2.68 | No | YORK | HRCU-A-CB (Split System: Heat Pump with Remote Outdoor Unit-Air-Source) | Centrally-Ducted | HMH72B341 | C(A,C,D,E)48A36+TDR | YP9C100C20MP13 | 32200 | 17.5 | 9.4 | 8.1 | 34000 | 28000 | 82.35% | 2.53
211628563 | 2.68 | No | YORK | HRCU-A-CB (Split System: Heat Pump with Remote Outdoor Unit-Air-Source) | Centrally-Ducted | HMH72B341 | D(A,C,E)36D36+TDR | YPLC120C20MP13 | 32200 | 16.5 | 9 | 8.1 | 32400 | 27800 | 85.8% | 2.49
211628109 | 2.68 | No | YORK | HRCU-A-CB (Split System: Heat Pump with Remote Outdoor Unit-Air-Source) | Centrally-Ducted | HMH72B341 | D(A,C,E)48A36+TDR | TM9Y100C20MP11 | 32200 | 15.5 | 9.4 | 8.1 | 34000 | 27400 | 80.59% | 2.45
211628473 | 2.68 | No | YORK | HRCU-A-CB (Split System: Heat Pump with Remote Outdoor Unit-Air-Source) | Centrally-Ducted | HMH72B341 | D(A,C,E)48A36+TDR | YP9C100C20MP13 | 32200 | 17.5 | 9.4 | 8.1 | 34000 | 28000 | 82.35% | 2.53
211756088 | 2.68 | No | YORK | HRCU-A-CB (Split System: Heat Pump with Remote Outdoor Unit-Air-Source) | Centrally-Ducted | HMH72B341 | D(A,C,E)36B36+TDR | TP9C080C16MP13 | 32200 | 17.5 | 9.9 | 8.1 | 33800 | 27400 | 81.07% | 2.53
211755825 | 2.68 | No | YORK | HRCU-A-CB (Split System: Heat Pump with Remote Outdoor Unit-Air-Source) | Centrally-Ducted | HMH72B341 | D(A,C,E)36B34+TDR | TM9E080C16MP12 | 32200 | 18 | 9.9 | 8.1 | 33600 | 27200 | 80.95% | 2.53
211756032 | 2.68 | No | YORK | HRCU-A-CB (Split System: Heat Pump with Remote Outdoor Unit-Air-Source) | Centrally-Ducted | HMH72B341 | D(A,C,E)36B36+TDR | TM9E080C16MP12 | 32200 | 18 | 9.9 | 8.1 | 33600 | 27200 | 80.95% | 2.53
211627935 | 2.68 | No | YORK | HRCU-A-CB (Split System: Heat Pump with Remote Outdoor Unit-Air-Source) | Centrally-Ducted | HMH72B341 | CM36B36+TDR | TM9E100C16MP12 | 32200 | 18 | 9.9 | 8.5 | 25200 | 31400 | 124.6% | 2.86
211755837 | 2.68 | No | YORK | HRCU-A-CB (Split System: Heat Pump with Remote Outdoor Unit-Air-Source) | Centrally-Ducted | HMH72B341 | D(A,C,E)36B34+TDR | TM9V060B12MP12 | 32200 | 17.5 | 9.4 | 8.1 | 34000 | 27800 | 81.76% | 2.49
211755853 | 2.68 | No | YORK | HRCU-A-CB (Split System: Heat Pump with Remote Outdoor Unit-Air-Source) | Centrally-Ducted | HMH72B341 | C(A,C,D,E)48D24+TDR | TM9Y060B12MP11 | 32200 | 17.5 | 9.5 | 8.1 | 34000 | 29400 | 86.47% | 2.5
211755904 | 2.68 | No | YORK | HRCU-A-CB (Split System: Heat Pump with Remote Outdoor Unit-Air-Source) | Centrally-Ducted | HMH72B341 | C(A,C,D,E)48D24+TDR | TP9C080B12MP13 | 32200 | 17 | 9.5 | 8.1 | 33600 | 29600 | 88.1% | 2.51
211756066 | 2.68 | No | YORK | HRCU-A-CB (Split System: Heat Pump with Remote Outdoor Unit-Air-Source) | Centrally-Ducted | HMH72B341 | D(A,C,E)36B36+TDR | TMLE060A12MP11 | 32200 | 18 | 9.9 | 8.1 | 33800 | 27400 | 81.07% | 2.51
211755988 | 2.68 | No | YORK | HRCU-A-CB (Split System: Heat Pump with Remote Outdoor Unit-Air-Source) | Centrally-Ducted | HMH72B341 | D(A,C,E)36B36+TDR | TM8E060A12MP11 | 32200 | 18 | 9.9 | 8.1 | 33800 | 27400 | 81.07% | 2.51
212394544 | 2.68 | No | YORK | HRCU-A-CB (Split System: Heat Pump with Remote Outdoor Unit-Air-Source) | Centrally-Ducted | HMH72B341 | H,YE35936 | TM9E040A10MP12 | 32200 | 17 | 9.5 | 8.5 | 32400 | 23000 | 70.99% | 1.98
211755875 | 2.68 | No | YORK | HRCU-A-CB (Split System: Heat Pump with Remote Outdoor Unit-Air-Source) | Centrally-Ducted | HMH72B341 | D(A,C,E)36A44+TDR | TMLE060A12MP11 | 32200 | 18 | 9.9 | 8.1 | 33800 | 27400 | 81.07% | 2.51
211755940 | 2.68 | No | YORK | HRCU-A-CB (Split System: Heat Pump with Remote Outdoor Unit-Air-Source) | Centrally-Ducted | HMH72B341 | C(A,C,D,E)48D24+TDR | YP9C080B12MP13 | 32200 | 17 | 9.5 | 8.1 | 33600 | 29600 | 88.1% | 2.51
211755974 | 2.68 | No | YORK | HRCU-A-CB (Split System: Heat Pump with Remote Outdoor Unit-Air-Source) | Centrally-Ducted | HMH72B341 | D(A,C,E)36B36+TDR | TL8E060A12UH11 | 32200 | 18 | 9.9 | 8.1 | 33800 | 27400 | 81.07% | 2.51
211756031 | 2.68 | No | YORK | HRCU-A-CB (Split System: Heat Pump with Remote Outdoor Unit-Air-Source) | Centrally-Ducted | HMH72B341 | D(A,C,E)36A46+TDR | TM9E080C16MP12 | 32200 | 18 | 9.9 | 8.1 | 33600 | 27200 | 80.95% | 2.53
211756076 | 2.68 | No | YORK | HRCU-A-CB (Split System: Heat Pump with Remote Outdoor Unit-Air-Source) | Centrally-Ducted | HMH72B341 | D(A,C,E)36B36+TDR | TMLE120C16MP11 | 32200 | 18 | 9.9 | 8.1 | 33600 | 27200 | 80.95% | 2.55
211755891 | 2.68 | No | YORK | HRCU-A-CB (Split System: Heat Pump with Remote Outdoor Unit-Air-Source) | Centrally-Ducted | HMH72B341 | D(A,C,E)36B34+TDR | TMLE120C16MP11 | 32200 | 18 | 9.9 | 8.1 | 33600 | 27200 | 80.95% | 2.55
211755909 | 2.68 | No | YORK | HRCU-A-CB (Split System: Heat Pump with Remote Outdoor Unit-Air-Source) | Centrally-Ducted | HMH72B341 | D(A,C,E)36B34+TDR | TP9C080C16MP13 | 32200 | 17.5 | 9.9 | 8.1 | 33800 | 27400 | 81.07% | 2.53
211755885 | 2.68 | No | YORK | HRCU-A-CB (Split System: Heat Pump with Remote Outdoor Unit-Air-Source) | Centrally-Ducted | HMH72B341 | D(A,C,E)36B34+TDR | TMLE100B12MP11 | 32200 | 18 | 9.9 | 8.1 | 33800 | 27400 | 81.07% | 2.51
211755945 | 2.68 | No | YORK | HRCU-A-CB (Split System: Heat Pump with Remote Outdoor Unit-Air-Source) | Centrally-Ducted | HMH72B341 | D(A,C,E)36B34+TDR | YP9C080C16MP13 | 32200 | 17.5 | 9.9 | 8.1 | 33800 | 27400 | 81.07% | 2.53
211755876 | 2.68 | No | YORK | HRCU-A-CB (Split System: Heat Pump with Remote Outdoor Unit-Air-Source) | Centrally-Ducted | HMH72B341 | D(A,C,E)36B34+TDR | TMLE060A12MP11 | 32200 | 18 | 9.9 | 8.1 | 33800 | 27400 | 81.07% | 2.51
211755759 | 2.68 | No | YORK | HRCU-A-CB (Split System: Heat Pump with Remote Outdoor Unit-Air-Source) | Centrally-Ducted | HMH72B341 | D(A,C,E)36B34+TDR | TM8E060A12MP11 | 32200 | 18 | 9.9 | 8.1 | 33800 | 27400 | 81.07% | 2.51
211756112 | 2.68 | No | YORK | HRCU-A-CB (Split System: Heat Pump with Remote Outdoor Unit-Air-Source) | Centrally-Ducted | HMH72B341 | D(A,C,E)36B36+TDR | YP9C080C16MP13 | 32200 | 17.5 | 9.9 | 8.1 | 33800 | 27400 | 81.07% | 2.53
211377559 | 2.68 | No | YORK | HRCU-A-CB (Split System: Heat Pump with Remote Outdoor Unit-Air-Source) | Centrally-Ducted | HMH72B341 | XAHC30CXXN1+TXV | YP9C080C16MP13 | 32200 | 16.5 | 9.5 | 8.1 | 32800 | 23000 | 70.12% | 2
211378659 | 2.68 | No | YORK | HRCU-A-CB (Split System: Heat Pump with Remote Outdoor Unit-Air-Source) | Centrally-Ducted | HMH72B341 | XAHC30CXXN1+TXV | TMLE080B12MP11 | 32200 | 17 | 9 | 8.1 | 33000 | 23200 | 70.3% | 1.98
211207021 | 2.68 | Yes | YORK | HRCU-A-CB (Split System: Heat Pump with Remote Outdoor Unit-Air-Source) | Centrally-Ducted | YZV36B21 | XAMB36DE2N1+CC | YP9C080B12MP13 | 32200 | 18 | 11.7 | 8.5 | 34000 | 29400 | 86.47% | 1.92
211207020 | 2.68 | Yes | YORK | HRCU-A-CB (Split System: Heat Pump with Remote Outdoor Unit-Air-Source) | Centrally-Ducted | YZV36B21 | XAMB36DE2N1+CC | TP9C080B12MP13 | 32200 | 18 | 11.7 | 8.5 | 34000 | 29400 | 86.47% | 1.92
211207019 | 2.68 | Yes | YORK | HRCU-A-CB (Split System: Heat Pump with Remote Outdoor Unit-Air-Source) | Centrally-Ducted | YZV36B21 | XAMB36DE2N1+CC | TM9V080B12MP12 | 32200 | 18 | 11.7 | 8.5 | 34000 | 29400 | 86.47% | 1.92
212394543 | 2.68 | No | YORK | HRCU-A-CB (Split System: Heat Pump with Remote Outdoor Unit-Air-Source) | Centrally-Ducted | HMH72B341 | H,YE34936 | TM9E040A10MP12 | 32200 | 17 | 9.5 | 8.5 | 32400 | 23000 | 70.99% | 1.98
211628394 | 2.68 | No | YORK | HRCU-A-CB (Split System: Heat Pump with Remote Outdoor Unit-Air-Source) | Centrally-Ducted | HMH72B341 | D(A,C,E)36D36+TDR | TPLC100C20MP13 | 32200 | 16.5 | 9 | 8.1 | 32400 | 27800 | 85.8% | 2.49
211756028 | 2.68 | No | YORK | HRCU-A-CB (Split System: Heat Pump with Remote Outdoor Unit-Air-Source) | Centrally-Ducted | HMH72B341 | D(A,C,E)36B36+TDR | TM9E060B12MP12 | 32200 | 17.5 | 9.4 | 8.1 | 34000 | 28000 | 82.35% | 2.46
211377975 | 2.68 | No | YORK | HRCU-A-CB (Split System: Heat Pump with Remote Outdoor Unit-Air-Source) | Centrally-Ducted | HMH72B341 | XAUB30CXXN1+TXV | TM9E040A10MP12 | 32200 | 17 | 9.5 | 8.1 | 33400 | 23400 | 70.06% | 1.98
213927866 | 2.68 | No | YORK | HRCU-A-CB (Split System: Heat Pump with Remote Outdoor Unit-Air-Source) | Centrally-Ducted | HMH72B341 | D(A,C,E)36B3G+TXV+TDR | TM9E080C16MP12 | 32200 | 18 | 9.9 | 8.1 | 33600 | 27200 | 80.95% | 2.53
213927854 | 2.68 | No | YORK | HRCU-A-CB (Split System: Heat Pump with Remote Outdoor Unit-Air-Source) | Centrally-Ducted | HMH72B341 | D(A,C,E)48A3G+TXV+TDR | TM9Y100C20MP11 | 32200 | 15.5 | 9.4 | 8.1 | 34000 | 27400 | 80.59% | 2.45
212292977 | 2.68 | No | YORK | HRCU-A-CB (Split System: Heat Pump with Remote Outdoor Unit-Air-Source) | Centrally-Ducted | HMH72B341 | C(A,C,D,E)48A34+TDR | TM9Y100C20MP11 | 32200 | 15.5 | 9.4 | 8.1 | 34000 | 27400 | 80.59% | 2.45
214776393 | 2.68 | Yes | YORK | HRCU-A-CB (Split System: Heat Pump with Remote Outdoor Unit-Air-Source) | Centrally-Ducted | HH836E2S11 | CV365**C+TXV | TM9V060B12MP12 | 32200 | 16 | 10.5 | 8.4 | 29000 | 24800 | 85.52% | 1.98
214776398 | 2.68 | Yes | YORK | HRCU-A-CB (Split System: Heat Pump with Remote Outdoor Unit-Air-Source) | Centrally-Ducted | HH836E2S11 | CV361**C+TXV | TMLE080B12MP11 | 32200 | 17 | 10.5 | 8.2 | 29600 | 25000 | 84.46% | 1.94
213927874 | 2.68 | No | YORK | HRCU-A-CB (Split System: Heat Pump with Remote Outdoor Unit-Air-Source) | Centrally-Ducted | HMH72B341 | D(A,C,E)36B3G+TXV+TDR | TM9V060B12MP12 | 32200 | 17.5 | 9.4 | 8.1 | 34000 | 27800 | 81.76% | 2.49
213927862 | 2.68 | No | YORK | HRCU-A-CB (Split System: Heat Pump with Remote Outdoor Unit-Air-Source) | Centrally-Ducted | HMH72B341 | D(A,C,E)36B3G+TXV+TDR | TM9E060B12MP12 | 32200 | 17.5 | 9.4 | 8.1 | 34000 | 28000 | 82.35% | 2.46
214776391 | 2.68 | Yes | YORK | HRCU-A-CB (Split System: Heat Pump with Remote Outdoor Unit-Air-Source) | Centrally-Ducted | HH836E2S11 | CH365B*C+TXV | TM9V060B12MP12 | 32200 | 16 | 10.5 | 8.4 | 29000 | 24800 | 85.52% | 1.98
213927865 | 2.68 | No | YORK | HRCU-A-CB (Split System: Heat Pump with Remote Outdoor Unit-Air-Source) | Centrally-Ducted | HMH72B341 | D(A,C,E)36A4G+TXV+TDR | TM9E080C16MP12 | 32200 | 18 | 9.9 | 8.1 | 33600 | 27200 | 80.95% | 2.53
214776933 | 2.68 | Yes | YORK | HRCU-A-CB (Split System: Heat Pump with Remote Outdoor Unit-Air-Source) | Centrally-Ducted | HH836E2S11 | CV361B*C+TXV+AEF48BXP* |  | 32200 | 19 | 11 | 8.65 | 29200 | 24800 | 84.93% | 1.94
214776935 | 2.68 | Yes | YORK | HRCU-A-CB (Split System: Heat Pump with Remote Outdoor Unit-Air-Source) | Centrally-Ducted | HH836E2S11 | CV361A*C+TXV+AEF36AXP* |  | 32200 | 19 | 11 | 8.65 | 29200 | 24800 | 84.93% | 1.94
214719796 | 2.68 | Yes | YORK | HRCU-A-CB (Split System: Heat Pump with Remote Outdoor Unit-Air-Source) | Centrally-Ducted | HH836E2S11 | CTU48C5XFS1+TXV | TP9C100C16MP13 | 32200 | 18 | 11 | 8.5 | 30400 | 25200 | 82.89% | 2
214719769 | 2.68 | Yes | YORK | HRCU-A-CB (Split System: Heat Pump with Remote Outdoor Unit-Air-Source) | Centrally-Ducted | HH836E2S11 | CTU48C5XFS1+TXV | Y91E080C16SMPS1 | 32200 | 18 | 11 | 8.5 | 30400 | 23400 | 76.97% | 2
214719795 | 2.68 | Yes | YORK | HRCU-A-CB (Split System: Heat Pump with Remote Outdoor Unit-Air-Source) | Centrally-Ducted | HH836E2S11 | CTU48C5XFS1+TXV | TM9V100C16MP12 | 32200 | 18 | 11 | 8.5 | 30400 | 25200 | 82.89% | 2
214719797 | 2.68 | Yes | YORK | HRCU-A-CB (Split System: Heat Pump with Remote Outdoor Unit-Air-Source) | Centrally-Ducted | HH836E2S11 | CTU48C5XFS1+TXV | YP9C100C16MP13 | 32200 | 18 | 11 | 8.5 | 30400 | 25200 | 82.89% | 2
214609035 | 2.68 | Yes | YORK | HRCU-A-CB (Split System: Heat Pump with Remote Outdoor Unit-Air-Source) | Centrally-Ducted | HH836E2S11 | CTF48C5CFS1 | Y91E080C16SMPS1 | 32200 | 18 | 11 | 8.5 | 30400 | 23400 | 76.97% | 2
214395692 | 2.68 | Yes | YORK | HRCU-A-CB (Split System: Heat Pump with Remote Outdoor Unit-Air-Source) | Centrally-Ducted | HH836E2S11 | CTF48C5CFS1 | YP9C100C16MP13 | 32200 | 18 | 11 | 8.5 | 30400 | 25200 | 82.89% | 2
214395691 | 2.68 | Yes | YORK | HRCU-A-CB (Split System: Heat Pump with Remote Outdoor Unit-Air-Source) | Centrally-Ducted | HH836E2S11 | CTF48C5CFS1 | TP9C100C16MP13 | 32200 | 18 | 11 | 8.5 | 30400 | 25200 | 82.89% | 2
214395690 | 2.68 | Yes | YORK | HRCU-A-CB (Split System: Heat Pump with Remote Outdoor Unit-Air-Source) | Centrally-Ducted | HH836E2S11 | CTF48C5CFS1 | TM9V100C16MP12 | 32200 | 18 | 11 | 8.5 | 30400 | 25200 | 82.89% | 2
213296200 | 2.68 | Yes | YORK | HRCU-A-CB (Split System: Heat Pump with Remote Outdoor Unit-Air-Source) | Centrally-Ducted | HMH72B341 | C(A,C,D,E)48C26+TDR | TM8E080C16MP11 | 32200 | 18 | 10 | 8.5 | 34000 | 28400 | 83.53% | 2.76
213296201 | 2.68 | No | YORK | HRCU-A-CB (Split System: Heat Pump with Remote Outdoor Unit-Air-Source) | Centrally-Ducted | HMH72B341 | C(A,C,D,E)36A44+TDR | TM8E100B12MP11 | 32200 | 18 | 9.9 | 8.5 | 33800 | 27400 | 81.07% | 2.63
213296212 | 2.68 | Yes | YORK | HRCU-A-CB (Split System: Heat Pump with Remote Outdoor Unit-Air-Source) | Centrally-Ducted | HMH72B341 | C(A,C,D,E)48C26+TDR | TM8E100C16MP11 | 32200 | 18 | 10 | 8.5 | 34000 | 28400 | 83.53% | 2.75
213296184 | 2.68 | No | YORK | HRCU-A-CB (Split System: Heat Pump with Remote Outdoor Unit-Air-Source) | Centrally-Ducted | HMH72B341 | C(A,C,D,E)36A46+TDR | TM8E060A12MP11 | 32200 | 18 | 9.9 | 8.1 | 33800 | 27400 | 81.07% | 2.44
214092743 | 2.68 | No | YORK | HRCU-A-CB (Split System: Heat Pump with Remote Outdoor Unit-Air-Source) | Centrally-Ducted | HMH72B341 | D(A,C,E)48B36+TDR | TM9E040A10MP12 | 32200 | 17 | 9.5 | 8.1 | 33400 | 28000 | 83.83% | 2.55
214092813 | 2.68 | No | YORK | HRCU-A-CB (Split System: Heat Pump with Remote Outdoor Unit-Air-Source) | Centrally-Ducted | HMH72B341 | D(A,C,E)48B36+TDR | TP9C120D20MP13 | 32200 | 17 | 9.4 | 8.5 | 32400 | 28200 | 87.04% | 2.79
214092757 | 2.68 | No | YORK | HRCU-A-CB (Split System: Heat Pump with Remote Outdoor Unit-Air-Source) | Centrally-Ducted | HMH72B341 | D(A,C,E)48B36+TDR | TM9V040A10MP12 | 32200 | 17 | 9.5 | 8.1 | 33200 | 27400 | 82.53% | 2.62
214092781 | 2.68 | No | YORK | HRCU-A-CB (Split System: Heat Pump with Remote Outdoor Unit-Air-Source) | Centrally-Ducted | HMH72B341 | D(A,C,E)48B36+TDR | TM9Y120D20MP11 | 32200 | 16.5 | 9.4 | 8.5 | 32400 | 28200 | 87.04% | 2.76
214092017 | 2.68 | No | YORK | HRCU-A-CB (Split System: Heat Pump with Remote Outdoor Unit-Air-Source) | Centrally-Ducted | HMH72B341 | D(A,C,E)48B34+TDR | TM9E040A10MP12 | 32200 | 17 | 9.5 | 8.1 | 33400 | 28000 | 83.83% | 2.55
214092744 | 2.68 | No | YORK | HRCU-A-CB (Split System: Heat Pump with Remote Outdoor Unit-Air-Source) | Centrally-Ducted | HMH72B341 | D(A,C,E)42A46+TDR | TM9E060A10MP12 | 32200 | 17.5 | 9.4 | 8.1 | 33800 | 27400 | 81.07% | 2.59
214092016 | 2.68 | No | YORK | HRCU-A-CB (Split System: Heat Pump with Remote Outdoor Unit-Air-Source) | Centrally-Ducted | HMH72B341 | D(A,C,E)42A44+TDR | TM9E040A10MP12 | 32200 | 17 | 9.5 | 8.1 | 33400 | 28000 | 83.83% | 2.57
214092203 | 2.68 | No | YORK | HRCU-A-CB (Split System: Heat Pump with Remote Outdoor Unit-Air-Source) | Centrally-Ducted | HMH72B341 | D(A,C,E)48B34+TDR | YP9C120D20MP13 | 32200 | 17 | 9.4 | 8.5 | 32400 | 28200 | 87.04% | 2.79
214092037 | 2.68 | No | YORK | HRCU-A-CB (Split System: Heat Pump with Remote Outdoor Unit-Air-Source) | Centrally-Ducted | HMH72B341 | D(A,C,E)48B34+TDR | TM9V040A10MP12 | 32200 | 17 | 9.5 | 8.1 | 33200 | 27400 | 82.53% | 2.62
214092121 | 2.68 | No | YORK | HRCU-A-CB (Split System: Heat Pump with Remote Outdoor Unit-Air-Source) | Centrally-Ducted | HMH72B341 | D(A,C,E)48B34+TDR | TP9C120D20MP13 | 32200 | 17 | 9.4 | 8.5 | 32400 | 28200 | 87.04% | 2.79
214092019 | 2.68 | No | YORK | HRCU-A-CB (Split System: Heat Pump with Remote Outdoor Unit-Air-Source) | Centrally-Ducted | HMH72B341 | D(A,C,E)42A44+TDR | TM9E060A10MP12 | 32200 | 17.5 | 9.4 | 8.1 | 33800 | 27400 | 81.07% | 2.59
214092073 | 2.68 | No | YORK | HRCU-A-CB (Split System: Heat Pump with Remote Outdoor Unit-Air-Source) | Centrally-Ducted | HMH72B341 | D(A,C,E)48B34+TDR | TM9Y120D20MP11 | 32200 | 16.5 | 9.4 | 8.5 | 32400 | 28200 | 87.04% | 2.76
213927831 | 2.68 | No | YORK | HRCU-A-CB (Split System: Heat Pump with Remote Outdoor Unit-Air-Source) | Centrally-Ducted | HMH72B341 | D(A,C,E)36D3G+TXV+TDR | TM9V040A10MP12 | 32200 | 17 | 9.5 | 8.1 | 33200 | 27400 | 82.53% | 2.49
214092742 | 2.68 | No | YORK | HRCU-A-CB (Split System: Heat Pump with Remote Outdoor Unit-Air-Source) | Centrally-Ducted | HMH72B341 | D(A,C,E)42A46+TDR | TM9E040A10MP12 | 32200 | 17 | 9.5 | 8.1 | 33400 | 28000 | 83.83% | 2.57
214092906 | 2.68 | No | YORK | HRCU-A-CB (Split System: Heat Pump with Remote Outdoor Unit-Air-Source) | Centrally-Ducted | HMH72B341 | D(A,C,E)48B36+TDR | YP9C120D20MP13 | 32200 | 17 | 9.4 | 8.5 | 32400 | 28200 | 87.04% | 2.79
214092055 | 2.68 | No | YORK | HRCU-A-CB (Split System: Heat Pump with Remote Outdoor Unit-Air-Source) | Centrally-Ducted | HMH72B341 | D(A,C,E)48B34+TDR | TM9V120D20MP12 | 32200 | 17 | 9.4 | 8.5 | 32400 | 28200 | 87.04% | 2.79
214061421 | 2.68 | No | YORK | HRCU-A-CB (Split System: Heat Pump with Remote Outdoor Unit-Air-Source) | Centrally-Ducted | HMH72B341 | AD-34H*****9 | Y82E080C16LMPS1 | 32200 | 17 | 9 | 8.15 | 31000 | 22800 | 73.55% | 2
213296202 | 2.68 | No | YORK | HRCU-A-CB (Split System: Heat Pump with Remote Outdoor Unit-Air-Source) | Centrally-Ducted | HMH72B341 | C(A,C,D,E)36A46+TDR | TM8E100B12MP11 | 32200 | 18 | 9.9 | 8.5 | 33800 | 27400 | 81.07% | 2.63
214092769 | 2.68 | No | YORK | HRCU-A-CB (Split System: Heat Pump with Remote Outdoor Unit-Air-Source) | Centrally-Ducted | HMH72B341 | D(A,C,E)48B36+TDR | TM9V120D20MP12 | 32200 | 17 | 9.4 | 8.5 | 32400 | 28200 | 87.04% | 2.79
213296211 | 2.68 | Yes | YORK | HRCU-A-CB (Split System: Heat Pump with Remote Outdoor Unit-Air-Source) | Centrally-Ducted | HMH72B341 | C(A,C,D,E)48C24+TDR | TM8E100C16MP11 | 32200 | 18 | 10 | 8.5 | 34000 | 28400 | 83.53% | 2.75
213296183 | 2.68 | No | YORK | HRCU-A-CB (Split System: Heat Pump with Remote Outdoor Unit-Air-Source) | Centrally-Ducted | HMH72B341 | C(A,C,D,E)36A44+TDR | TM8E060A12MP11 | 32200 | 18 | 9.9 | 8.1 | 33800 | 27400 | 81.07% | 2.44
213296199 | 2.68 | Yes | YORK | HRCU-A-CB (Split System: Heat Pump with Remote Outdoor Unit-Air-Source) | Centrally-Ducted | HMH72B341 | C(A,C,D,E)48C24+TDR | TM8E080C16MP11 | 32200 | 18 | 10 | 8.5 | 34000 | 28400 | 83.53% | 2.76
214092015 | 2.68 | No | YORK | HRCU-A-CB (Split System: Heat Pump with Remote Outdoor Unit-Air-Source) | Centrally-Ducted | HMH72B341 | D(A,C,E)36A34+TDR | TM9E040A10MP12 | 32200 | 17 | 9 | 8.1 | 33400 | 28000 | 83.83% | 2.53
210599152 | 2.7 | Yes | 1HVAC | HRCU-A-CB (Split System: Heat Pump with Remote Outdoor Unit-Air-Source) | Centrally-Ducted | HVH837GKA** | EA*4X48L21A*+WALLCON | *97CMN1002122A* | 32400 | 17.5 | 11.5 | 8.1 | 32400 | 27600 | 85.19% | 2.2
210599146 | 2.7 | Yes | 1HVAC | HRCU-A-CB (Split System: Heat Pump with Remote Outdoor Unit-Air-Source) | Centrally-Ducted | HVH837GKA** | EA*4X48L21A*+WALLCON | *95CSU1002122A* | 32400 | 17.5 | 11.5 | 8.1 | 32400 | 27600 | 85.19% | 2.22
210599138 | 2.7 | Yes | 1HVAC | HRCU-A-CB (Split System: Heat Pump with Remote Outdoor Unit-Air-Source) | Centrally-Ducted | HVH837GKA** | EA*4X48L21A*+WALLCON | *80CSU0401712A* | 32400 | 17.5 | 11 | 8.1 | 32600 | 27800 | 85.28% | 2.2
210599161 | 2.7 | Yes | 1HVAC | HRCU-A-CB (Split System: Heat Pump with Remote Outdoor Unit-Air-Source) | Centrally-Ducted | HVH837GKA** | EA*4X48L24A*+WALLCON | *96CTN1202422A* | 32400 | 17.5 | 11.5 | 8.1 | 32400 | 27600 | 85.19% | 2.22
210599145 | 2.7 | Yes | 1HVAC | HRCU-A-CB (Split System: Heat Pump with Remote Outdoor Unit-Air-Source) | Centrally-Ducted | HVH837GKA** | EA*4X48L21A*+WALLCON | *95CSU0802120A* | 32400 | 17.5 | 11.5 | 8.1 | 32400 | 27600 | 85.19% | 2.2
210599149 | 2.7 | Yes | 1HVAC | HRCU-A-CB (Split System: Heat Pump with Remote Outdoor Unit-Air-Source) | Centrally-Ducted | HVH837GKA** | EA*4X48L21A*+WALLCON | *96CTN1002122A* | 32400 | 17.5 | 11.5 | 8.1 | 32400 | 27600 | 85.19% | 2.2
210599156 | 2.7 | Yes | 1HVAC | HRCU-A-CB (Split System: Heat Pump with Remote Outdoor Unit-Air-Source) | Centrally-Ducted | HVH837GKA** | EA*4X48L24A*+WALLCON | *80CTL1352422A* | 32400 | 17.5 | 11.5 | 8.1 | 32400 | 27600 | 85.19% | 2.22
210599160 | 2.7 | Yes | 1HVAC | HRCU-A-CB (Split System: Heat Pump with Remote Outdoor Unit-Air-Source) | Centrally-Ducted | HVH837GKA** | EA*4X48L24A*+WALLCON | *96CTN1002122A* | 32400 | 17.5 | 11.5 | 8.1 | 32400 | 27600 | 85.19% | 2.22
210599154 | 2.7 | Yes | 1HVAC | HRCU-A-CB (Split System: Heat Pump with Remote Outdoor Unit-Air-Source) | Centrally-Ducted | HVH837GKA** | EA*4X48L24A*+WALLCON | *80CTL0902120A* | 32400 | 17.5 | 11 | 8.1 | 32400 | 27600 | 85.19% | 2.2
210599164 | 2.7 | Yes | 1HVAC | HRCU-A-CB (Split System: Heat Pump with Remote Outdoor Unit-Air-Source) | Centrally-Ducted | HVH837GKA** | EA*4X48L24A*+WALLCON | *97CMN1002122A* | 32400 | 17.5 | 11.5 | 8.1 | 32400 | 27600 | 85.19% | 2.22
210599142 | 2.7 | Yes | 1HVAC | HRCU-A-CB (Split System: Heat Pump with Remote Outdoor Unit-Air-Source) | Centrally-Ducted | HVH837GKA** | EA*4X48L21A*+WALLCON | *80CTL0901716A* | 32400 | 18 | 11.5 | 8.1 | 32400 | 27600 | 85.19% | 2.2
210599157 | 2.7 | Yes | 1HVAC | HRCU-A-CB (Split System: Heat Pump with Remote Outdoor Unit-Air-Source) | Centrally-Ducted | HVH837GKA** | EA*4X48L24A*+WALLCON | *95CSU0802120A* | 32400 | 17.5 | 11.5 | 8.1 | 32400 | 27600 | 85.19% | 2.22
210599158 | 2.7 | Yes | 1HVAC | HRCU-A-CB (Split System: Heat Pump with Remote Outdoor Unit-Air-Source) | Centrally-Ducted | HVH837GKA** | EA*4X48L24A*+WALLCON | *95CSU1002122A* | 32400 | 17.5 | 11.5 | 8.1 | 32400 | 27600 | 85.19% | 2.22
210470204 | 2.7 | Yes | 1HVAC | HRCU-A-CB (Split System: Heat Pump with Remote Outdoor Unit-Air-Source) | Centrally-Ducted | HVH837GKA2* | EA*4X48L21A*+WALLCON | *95CSU1002122A* | 32400 | 17.5 | 11.5 | 8.1 | 32400 | 27600 | 85.19% | 2.22
210470222 | 2.7 | Yes | 1HVAC | HRCU-A-CB (Split System: Heat Pump with Remote Outdoor Unit-Air-Source) | Centrally-Ducted | HVH837GKA2* | EA*4X48L24A*+WALLCON | *80CTL1352422A* | 32400 | 17.5 | 11.5 | 8.1 | 32400 | 27600 | 85.19% | 2.22
210470215 | 2.7 | Yes | 1HVAC | HRCU-A-CB (Split System: Heat Pump with Remote Outdoor Unit-Air-Source) | Centrally-Ducted | HVH837GKA2* | EA*4X48L21A*+WALLCON | *80CTL0901716A* | 32400 | 18 | 11.5 | 8.1 | 32400 | 27600 | 85.19% | 2.2
210470219 | 2.7 | Yes | 1HVAC | HRCU-A-CB (Split System: Heat Pump with Remote Outdoor Unit-Air-Source) | Centrally-Ducted | HVH837GKA2* | EA*4X48L24A*+WALLCON | *95CSU1002122A* | 32400 | 17.5 | 11.5 | 8.1 | 32400 | 27600 | 85.19% | 2.22
210470212 | 2.7 | Yes | 1HVAC | HRCU-A-CB (Split System: Heat Pump with Remote Outdoor Unit-Air-Source) | Centrally-Ducted | HVH837GKA2* | EA*4X48L21A*+WALLCON | *97CMN1002122A* | 32400 | 17.5 | 11.5 | 8.1 | 32400 | 27600 | 85.19% | 2.2
210470203 | 2.7 | Yes | 1HVAC | HRCU-A-CB (Split System: Heat Pump with Remote Outdoor Unit-Air-Source) | Centrally-Ducted | HVH837GKA2* | EA*4X48L21A*+WALLCON | *95CSU0802120A* | 32400 | 17.5 | 11.5 | 8.1 | 32400 | 27600 | 85.19% | 2.2
210470221 | 2.7 | Yes | 1HVAC | HRCU-A-CB (Split System: Heat Pump with Remote Outdoor Unit-Air-Source) | Centrally-Ducted | HVH837GKA2* | EA*4X48L24A*+WALLCON | *80CTL0902120A* | 32400 | 17.5 | 11 | 8.1 | 32400 | 27600 | 85.19% | 2.2
210470228 | 2.7 | Yes | 1HVAC | HRCU-A-CB (Split System: Heat Pump with Remote Outdoor Unit-Air-Source) | Centrally-Ducted | HVH837GKA2* | EA*4X48L24A*+WALLCON | *96CTN1002122A* | 32400 | 17.5 | 11.5 | 8.1 | 32400 | 27600 | 85.19% | 2.22
210470214 | 2.7 | Yes | 1HVAC | HRCU-A-CB (Split System: Heat Pump with Remote Outdoor Unit-Air-Source) | Centrally-Ducted | HVH837GKA2* | EA*4X48L21A*+WALLCON | *96CTN1002122A* | 32400 | 17.5 | 11.5 | 8.1 | 32400 | 27600 | 85.19% | 2.2
210470218 | 2.7 | Yes | 1HVAC | HRCU-A-CB (Split System: Heat Pump with Remote Outdoor Unit-Air-Source) | Centrally-Ducted | HVH837GKA2* | EA*4X48L24A*+WALLCON | *95CSU0802120A* | 32400 | 17.5 | 11.5 | 8.1 | 32400 | 27600 | 85.19% | 2.22
210470225 | 2.7 | Yes | 1HVAC | HRCU-A-CB (Split System: Heat Pump with Remote Outdoor Unit-Air-Source) | Centrally-Ducted | HVH837GKA2* | EA*4X48L24A*+WALLCON | *97CMN1002122A* | 32400 | 17.5 | 11.5 | 8.1 | 32400 | 27600 | 85.19% | 2.22
210470205 | 2.7 | Yes | 1HVAC | HRCU-A-CB (Split System: Heat Pump with Remote Outdoor Unit-Air-Source) | Centrally-Ducted | HVH837GKA2* | EA*4X48L21A*+WALLCON | *80CSU0401712A* | 32400 | 17.5 | 11 | 8.1 | 32600 | 27800 | 85.28% | 2.2
210470223 | 2.7 | Yes | 1HVAC | HRCU-A-CB (Split System: Heat Pump with Remote Outdoor Unit-Air-Source) | Centrally-Ducted | HVH837GKA2* | EA*4X48L24A*+WALLCON | *96CTN1202422A* | 32400 | 17.5 | 11.5 | 8.1 | 32400 | 27600 | 85.19% | 2.22
213062501 | 2.7 | Yes | ACIQ | HRCU-A-CB (Split System: Heat Pump with Remote Outdoor Unit-Air-Source) | Centrally-Ducted | HVH837GKA** | EHD4X36AAL+WALLCON | *80CTL0901716A* | 32400 | 17 | 11 | 8.1 | 33200 | 24600 | 74.1% | 1.94
213062491 | 2.7 | Yes | ACIQ | HRCU-A-CB (Split System: Heat Pump with Remote Outdoor Unit-Air-Source) | Centrally-Ducted | HVH837GKA** | EN(A,D)4X48L24**+WALLCON | *97CMN1202422A* | 32400 | 17.5 | 11.5 | 8.1 | 33000 | 24800 | 75.15% | 1.96
213062503 | 2.7 | Yes | ACIQ | HRCU-A-CB (Split System: Heat Pump with Remote Outdoor Unit-Air-Source) | Centrally-Ducted | HVH837GKA** | EHD4X42AAL+WALLCON | *80CTL0902120A* | 32400 | 16.5 | 11 | 8.1 | 33200 | 24800 | 74.7% | 1.96
213063355 | 2.7 | Yes | ACIQ | HRCU-A-CB (Split System: Heat Pump with Remote Outdoor Unit-Air-Source) | Centrally-Ducted | HVH837GKA2* | EHD4X42AAL+WALLCON | *97CMN1202422A* | 32400 | 16.5 | 11 | 8.1 | 33200 | 25000 | 75.3% | 1.96
213062808 | 2.7 | Yes | ACIQ | HRCU-A-CB (Split System: Heat Pump with Remote Outdoor Unit-Air-Source) | Centrally-Ducted | HVH837GKA** | EA*4X48L21A*+WALLCON | *95CSU0802120A* | 32400 | 17.5 | 11.5 | 8.5 | 32600 | 25000 | 76.69% | 1.98
213062810 | 2.7 | Yes | ACIQ | HRCU-A-CB (Split System: Heat Pump with Remote Outdoor Unit-Air-Source) | Centrally-Ducted | HVH837GKA** | EA*4X48L24A*+WALLCON | *95CSU0802120A* | 32400 | 17.5 | 11.5 | 8.5 | 32400 | 24800 | 76.54% | 2
213063406 | 2.7 | Yes | ACIQ | HRCU-A-CB (Split System: Heat Pump with Remote Outdoor Unit-Air-Source) | Centrally-Ducted | HVH837GKA2* | EA*4X48L21A*+WALLCON | *95CSU1002122A* | 32400 | 17.5 | 11.5 | 8.5 | 32600 | 24800 | 76.07% | 2
213062797 | 2.7 | Yes | ACIQ | HRCU-A-CB (Split System: Heat Pump with Remote Outdoor Unit-Air-Source) | Centrally-Ducted | HVH837GKA** | EHD4X42AAL+WALLCON | *80CSU1002120A* | 32400 | 16.5 | 11 | 8.1 | 33200 | 25000 | 75.3% | 1.96
213063339 | 2.7 | Yes | ACIQ | HRCU-A-CB (Split System: Heat Pump with Remote Outdoor Unit-Air-Source) | Centrally-Ducted | HVH837GKA2* | EN(A,D)4X48L24**+WALLCON | *97CMN1202422A* | 32400 | 17.5 | 11.5 | 8.1 | 33000 | 24800 | 75.15% | 1.96
213063391 | 2.7 | Yes | ACIQ | HRCU-A-CB (Split System: Heat Pump with Remote Outdoor Unit-Air-Source) | Centrally-Ducted | HVH837GKA2* | EN(A,D,W)4X48L21**+WALLCON | *80CSU1002120A* | 32400 | 17.5 | 11.5 | 8.1 | 33000 | 24800 | 75.15% | 1.96
213063349 | 2.7 | Yes | ACIQ | HRCU-A-CB (Split System: Heat Pump with Remote Outdoor Unit-Air-Source) | Centrally-Ducted | HVH837GKA2* | EHD4X36AAL+WALLCON | *80CTL0901716A* | 32400 | 17 | 11 | 8.1 | 33200 | 24600 | 74.1% | 1.94
213062507 | 2.7 | Yes | ACIQ | HRCU-A-CB (Split System: Heat Pump with Remote Outdoor Unit-Air-Source) | Centrally-Ducted | HVH837GKA** | EHD4X42AAL+WALLCON | *97CMN1202422A* | 32400 | 16.5 | 11 | 8.1 | 33200 | 25000 | 75.3% | 1.96
213063379 | 2.7 | Yes | ACIQ | HRCU-A-CB (Split System: Heat Pump with Remote Outdoor Unit-Air-Source) | Centrally-Ducted | HVH837GKA2* | EA*4X48L21A*+WALLCON | *80CSU0401712A* | 32400 | 17.5 | 11 | 8.5 | 32600 | 25000 | 76.69% | 1.98
213062509 | 2.7 | Yes | ACIQ | HRCU-A-CB (Split System: Heat Pump with Remote Outdoor Unit-Air-Source) | Centrally-Ducted | HVH837GKA** | EHD4X42AAL+WALLCON | *80CTL0701412A* | 32400 | 17 | 11 | 8.1 | 33200 | 25000 | 75.3% | 1.94
213063408 | 2.7 | Yes | ACIQ | HRCU-A-CB (Split System: Heat Pump with Remote Outdoor Unit-Air-Source) | Centrally-Ducted | HVH837GKA2* | EA*4X48L24A*+WALLCON | *95CSU1002122A* | 32400 | 17.5 | 11.5 | 8.5 | 32400 | 24800 | 76.54% | 2
213063369 | 2.7 | Yes | ACIQ | HRCU-A-CB (Split System: Heat Pump with Remote Outdoor Unit-Air-Source) | Centrally-Ducted | HVH837GKA2* | EHD4X48AAL+WALLCON | *97CMN0602120A* | 32400 | 16.5 | 11 | 8.1 | 33200 | 25200 | 75.9% | 1.94
213062511 | 2.7 | Yes | ACIQ | HRCU-A-CB (Split System: Heat Pump with Remote Outdoor Unit-Air-Source) | Centrally-Ducted | HVH837GKA** | EHD4X42AAL+WALLCON | *97CMN0602120A* | 32400 | 16.5 | 10.5 | 8.1 | 33400 | 25200 | 75.45% | 1.94
213062795 | 2.7 | Yes | ACIQ | HRCU-A-CB (Split System: Heat Pump with Remote Outdoor Unit-Air-Source) | Centrally-Ducted | HVH837GKA** | EHD4X42AAL+WALLCON | *80CSU0401712A* | 32400 | 17 | 11 | 8.1 | 33200 | 24800 | 74.7% | 1.96
213063350 | 2.7 | Yes | ACIQ | HRCU-A-CB (Split System: Heat Pump with Remote Outdoor Unit-Air-Source) | Centrally-Ducted | HVH837GKA2* | EHD4X42AAL+WALLCON | *80CTL0701716A* | 32400 | 16.5 | 11 | 8.1 | 33200 | 25000 | 75.3% | 1.94
213062521 | 2.7 | Yes | ACIQ | HRCU-A-CB (Split System: Heat Pump with Remote Outdoor Unit-Air-Source) | Centrally-Ducted | HVH837GKA** | EHD4X48AAL+WALLCON | *97CMN0602120A* | 32400 | 16.5 | 11 | 8.1 | 33200 | 25200 | 75.9% | 1.94
213062787 | 2.7 | Yes | ACIQ | HRCU-A-CB (Split System: Heat Pump with Remote Outdoor Unit-Air-Source) | Centrally-Ducted | HVH837GKA** | EA*4X48L21A*+WALLCON | *80CSU0401712A* | 32400 | 17.5 | 11 | 8.5 | 32600 | 25000 | 76.69% | 1.98
213063359 | 2.7 | Yes | ACIQ | HRCU-A-CB (Split System: Heat Pump with Remote Outdoor Unit-Air-Source) | Centrally-Ducted | HVH837GKA2* | EHD4X42AAL+WALLCON | *97CMN0602120A* | 32400 | 16.5 | 10.5 | 8.1 | 33400 | 25200 | 75.45% | 1.94
213063394 | 2.7 | Yes | ACIQ | HRCU-A-CB (Split System: Heat Pump with Remote Outdoor Unit-Air-Source) | Centrally-Ducted | HVH837GKA2* | EHD4X42AAL+WALLCON | *80CSU1002120A* | 32400 | 16.5 | 11 | 8.1 | 33200 | 25000 | 75.3% | 1.96
213062487 | 2.7 | Yes | ACIQ | HRCU-A-CB (Split System: Heat Pump with Remote Outdoor Unit-Air-Source) | Centrally-Ducted | HVH837GKA** | EN(A,D,W)4X48L21**+WALLCON | *80CTL0701716A* | 32400 | 17.5 | 11.5 | 8.1 | 33000 | 25000 | 75.76% | 1.94
213063357 | 2.7 | Yes | ACIQ | HRCU-A-CB (Split System: Heat Pump with Remote Outdoor Unit-Air-Source) | Centrally-Ducted | HVH837GKA2* | EHD4X42AAL+WALLCON | *80CTL0701412A* | 32400 | 17 | 11 | 8.1 | 33200 | 25000 | 75.3% | 1.94
213063405 | 2.7 | Yes | ACIQ | HRCU-A-CB (Split System: Heat Pump with Remote Outdoor Unit-Air-Source) | Centrally-Ducted | HVH837GKA2* | EA*4X48L21A*+WALLCON | *95CSU0802120A* | 32400 | 17.5 | 11.5 | 8.5 | 32600 | 25000 | 76.69% | 1.98
213063407 | 2.7 | Yes | ACIQ | HRCU-A-CB (Split System: Heat Pump with Remote Outdoor Unit-Air-Source) | Centrally-Ducted | HVH837GKA2* | EA*4X48L24A*+WALLCON | *95CSU0802120A* | 32400 | 17.5 | 11.5 | 8.5 | 32400 | 24800 | 76.54% | 2
213062502 | 2.7 | Yes | ACIQ | HRCU-A-CB (Split System: Heat Pump with Remote Outdoor Unit-Air-Source) | Centrally-Ducted | HVH837GKA** | EHD4X42AAL+WALLCON | *80CTL0701716A* | 32400 | 16.5 | 11 | 8.1 | 33200 | 25000 | 75.3% | 1.94
213063335 | 2.7 | Yes | ACIQ | HRCU-A-CB (Split System: Heat Pump with Remote Outdoor Unit-Air-Source) | Centrally-Ducted | HVH837GKA2* | EN(A,D,W)4X48L21**+WALLCON | *80CTL0701716A* | 32400 | 17.5 | 11.5 | 8.1 | 33000 | 25000 | 75.76% | 1.94
213063351 | 2.7 | Yes | ACIQ | HRCU-A-CB (Split System: Heat Pump with Remote Outdoor Unit-Air-Source) | Centrally-Ducted | HVH837GKA2* | EHD4X42AAL+WALLCON | *80CTL0902120A* | 32400 | 16.5 | 11 | 8.1 | 33200 | 24800 | 74.7% | 1.96
213062796 | 2.7 | Yes | ACIQ | HRCU-A-CB (Split System: Heat Pump with Remote Outdoor Unit-Air-Source) | Centrally-Ducted | HVH837GKA** | EHD4X42AAL+WALLCON | *80CSU0601716A* | 32400 | 17 | 11 | 8.1 | 33200 | 25000 | 75.3% | 1.94
213063392 | 2.7 | Yes | ACIQ | HRCU-A-CB (Split System: Heat Pump with Remote Outdoor Unit-Air-Source) | Centrally-Ducted | HVH837GKA2* | EHD4X42AAL+WALLCON | *80CSU0401712A* | 32400 | 17 | 11 | 8.1 | 33200 | 24800 | 74.7% | 1.96
213067179 | 2.7 | Yes | ACIQ | HRCU-A-CB (Split System: Heat Pump with Remote Outdoor Unit-Air-Source) | Centrally-Ducted | HVH837GKA2* | EN(A,D)4X48L24**+WALLCON | *80CSU1002120A* | 32400 | 17.5 | 11.5 | 8.1 | 33000 | 24800 | 75.15% | 1.96
213080895 | 2.7 | Yes | ACIQ | HRCU-A-CB (Split System: Heat Pump with Remote Outdoor Unit-Air-Source) | Centrally-Ducted | HVH837GKA** | EA*4X48L24A*+WALLCON | *80CTL1352422A* | 32400 | 17.5 | 11.7 | 8.5 | 32400 | 24800 | 76.54% | 2
213080922 | 2.7 | Yes | ACIQ | HRCU-A-CB (Split System: Heat Pump with Remote Outdoor Unit-Air-Source) | Centrally-Ducted | HVH837GKA** | EN(A,D,W)4X48L21**+WALLCON | *95CSU1002122A* | 32400 | 17.5 | 11.7 | 8.1 | 32800 | 24600 | 75% | 1.98
213080952 | 2.7 | Yes | ACIQ | HRCU-A-CB (Split System: Heat Pump with Remote Outdoor Unit-Air-Source) | Centrally-Ducted | HVH837GKA2* | EN(A,D)4X48L24**+WALLCON | *96CTN1202422A* | 32400 | 17.5 | 11.7 | 8.1 | 32800 | 24800 | 75.61% | 1.96
213080942 | 2.7 | Yes | ACIQ | HRCU-A-CB (Split System: Heat Pump with Remote Outdoor Unit-Air-Source) | Centrally-Ducted | HVH837GKA2* | EA*4X48L24A*+WALLCON | *97CMN1002122A* | 32400 | 17.5 | 11.7 | 8.5 | 32600 | 24800 | 76.07% | 2
213080897 | 2.7 | Yes | ACIQ | HRCU-A-CB (Split System: Heat Pump with Remote Outdoor Unit-Air-Source) | Centrally-Ducted | HVH837GKA** | EA*4X48L24A*+WALLCON | *97CMN1002122A* | 32400 | 17.5 | 11.7 | 8.5 | 32600 | 24800 | 76.07% | 2
213080938 | 2.7 | Yes | ACIQ | HRCU-A-CB (Split System: Heat Pump with Remote Outdoor Unit-Air-Source) | Centrally-Ducted | HVH837GKA2* | EA*4X48L21A*+WALLCON | *80CTL0901716A* | 32400 | 18 | 11.7 | 8.5 | 32600 | 24800 | 76.07% | 2
213080995 | 2.7 | Yes | ACIQ | HRCU-A-CB (Split System: Heat Pump with Remote Outdoor Unit-Air-Source) | Centrally-Ducted | HVH837GKA2* | EN(A,D)4X48L24**+WALLCON | *95CSU1002122A* | 32400 | 17.5 | 11.7 | 8.1 | 32800 | 24600 | 75% | 1.98
213080949 | 2.7 | Yes | ACIQ | HRCU-A-CB (Split System: Heat Pump with Remote Outdoor Unit-Air-Source) | Centrally-Ducted | HVH837GKA2* | EN(A,D,W)4X48L21**+WALLCON | *80CTL0901716A* | 32400 | 18 | 11.7 | 8.1 | 32800 | 24800 | 75.61% | 1.98
213080950 | 2.7 | Yes | ACIQ | HRCU-A-CB (Split System: Heat Pump with Remote Outdoor Unit-Air-Source) | Centrally-Ducted | HVH837GKA2* | EN(A,D)4X48L24**+WALLCON | *80CTL0902120A* | 32400 | 17.5 | 11.7 | 8.1 | 33000 | 24800 | 75.15% | 1.96
213080955 | 2.7 | Yes | ACIQ | HRCU-A-CB (Split System: Heat Pump with Remote Outdoor Unit-Air-Source) | Centrally-Ducted | HVH837GKA2* | EN(A,D,W)4X48L21**+WALLCON | *95CSU0802120A* | 32400 | 17.5 | 11.7 | 8.1 | 32800 | 24800 | 75.61% | 1.96
213080907 | 2.7 | Yes | ACIQ | HRCU-A-CB (Split System: Heat Pump with Remote Outdoor Unit-Air-Source) | Centrally-Ducted | HVH837GKA** | EN(A,D)4X48L24**+WALLCON | *96CTN1202422A* | 32400 | 17.5 | 11.7 | 8.1 | 32800 | 24800 | 75.61% | 1.96
213080899 | 2.7 | Yes | ACIQ | HRCU-A-CB (Split System: Heat Pump with Remote Outdoor Unit-Air-Source) | Centrally-Ducted | HVH837GKA** | EA*4X48L24A*+WALLCON | *96CTN1002122A* | 32400 | 17.5 | 11.7 | 8.5 | 32600 | 24800 | 76.07% | 2
213080902 | 2.7 | Yes | ACIQ | HRCU-A-CB (Split System: Heat Pump with Remote Outdoor Unit-Air-Source) | Centrally-Ducted | HVH837GKA** | EN(A,D,W)4X48L21**+WALLCON | *97CMN1002122A* | 32400 | 17.5 | 11.7 | 8.1 | 33000 | 24800 | 75.15% | 1.96
213080951 | 2.7 | Yes | ACIQ | HRCU-A-CB (Split System: Heat Pump with Remote Outdoor Unit-Air-Source) | Centrally-Ducted | HVH837GKA2* | EN(A,D)4X48L24**+WALLCON | *80CTL1352422A* | 32400 | 17.5 | 11.7 | 8.1 | 32800 | 24800 | 75.61% | 1.98
213080937 | 2.7 | Yes | ACIQ | HRCU-A-CB (Split System: Heat Pump with Remote Outdoor Unit-Air-Source) | Centrally-Ducted | HVH837GKA2* | EA*4X48L21A*+WALLCON | *96CTN1002122A* | 32400 | 17.5 | 11.7 | 8.5 | 32600 | 25000 | 76.69% | 1.98
213080948 | 2.7 | Yes | ACIQ | HRCU-A-CB (Split System: Heat Pump with Remote Outdoor Unit-Air-Source) | Centrally-Ducted | HVH837GKA2* | EN(A,D,W)4X48L21**+WALLCON | *96CTN1002122A* | 32400 | 17.5 | 11.7 | 8.1 | 33000 | 24800 | 75.15% | 1.96
213080953 | 2.7 | Yes | ACIQ | HRCU-A-CB (Split System: Heat Pump with Remote Outdoor Unit-Air-Source) | Centrally-Ducted | HVH837GKA2* | EN(A,D)4X48L24**+WALLCON | *97CMN1002122A* | 32400 | 17.5 | 11.7 | 8.1 | 33000 | 24800 | 75.15% | 1.96
213080921 | 2.7 | Yes | ACIQ | HRCU-A-CB (Split System: Heat Pump with Remote Outdoor Unit-Air-Source) | Centrally-Ducted | HVH837GKA** | EN(A,D,W)4X48L21**+WALLCON | *95CSU0802120A* | 32400 | 17.5 | 11.7 | 8.1 | 32800 | 24800 | 75.61% | 1.96
213080905 | 2.7 | Yes | ACIQ | HRCU-A-CB (Split System: Heat Pump with Remote Outdoor Unit-Air-Source) | Centrally-Ducted | HVH837GKA** | EN(A,D)4X48L24**+WALLCON | *80CTL0902120A* | 32400 | 17.5 | 11.7 | 8.1 | 33000 | 24800 | 75.15% | 1.96
213080947 | 2.7 | Yes | ACIQ | HRCU-A-CB (Split System: Heat Pump with Remote Outdoor Unit-Air-Source) | Centrally-Ducted | HVH837GKA2* | EN(A,D,W)4X48L21**+WALLCON | *97CMN1002122A* | 32400 | 17.5 | 11.7 | 8.1 | 33000 | 24800 | 75.15% | 1.96
213080903 | 2.7 | Yes | ACIQ | HRCU-A-CB (Split System: Heat Pump with Remote Outdoor Unit-Air-Source) | Centrally-Ducted | HVH837GKA** | EN(A,D,W)4X48L21**+WALLCON | *96CTN1002122A* | 32400 | 17.5 | 11.7 | 8.1 | 33000 | 24800 | 75.15% | 1.96
213081030 | 2.7 | Yes | ACIQ | HRCU-A-CB (Split System: Heat Pump with Remote Outdoor Unit-Air-Source) | Centrally-Ducted | HVH837GKA** | EN(A,D,W)4X48L21**+WALLCON | *80CSU0601716A* | 32400 | 17.5 | 11.7 | 8.1 | 33000 | 24800 | 75.15% | 1.96
213080904 | 2.7 | Yes | ACIQ | HRCU-A-CB (Split System: Heat Pump with Remote Outdoor Unit-Air-Source) | Centrally-Ducted | HVH837GKA** | EN(A,D,W)4X48L21**+WALLCON | *80CTL0901716A* | 32400 | 18 | 11.7 | 8.1 | 32800 | 24800 | 75.61% | 1.98
213080956 | 2.7 | Yes | ACIQ | HRCU-A-CB (Split System: Heat Pump with Remote Outdoor Unit-Air-Source) | Centrally-Ducted | HVH837GKA2* | EN(A,D,W)4X48L21**+WALLCON | *95CSU1002122A* | 32400 | 17.5 | 11.7 | 8.1 | 32800 | 24600 | 75% | 1.98
213080906 | 2.7 | Yes | ACIQ | HRCU-A-CB (Split System: Heat Pump with Remote Outdoor Unit-Air-Source) | Centrally-Ducted | HVH837GKA** | EN(A,D)4X48L24**+WALLCON | *80CTL1352422A* | 32400 | 17.5 | 11.7 | 8.1 | 32800 | 24800 | 75.61% | 1.98
213080994 | 2.7 | Yes | ACIQ | HRCU-A-CB (Split System: Heat Pump with Remote Outdoor Unit-Air-Source) | Centrally-Ducted | HVH837GKA2* | EN(A,D)4X48L24**+WALLCON | *95CSU0802120A* | 32400 | 17.5 | 11.7 | 8.1 | 32800 | 24800 | 75.61% | 1.96
213080892 | 2.7 | Yes | ACIQ | HRCU-A-CB (Split System: Heat Pump with Remote Outdoor Unit-Air-Source) | Centrally-Ducted | HVH837GKA** | EA*4X48L21A*+WALLCON | *96CTN1002122A* | 32400 | 17.5 | 11.7 | 8.5 | 32600 | 25000 | 76.69% | 1.98
213080908 | 2.7 | Yes | ACIQ | HRCU-A-CB (Split System: Heat Pump with Remote Outdoor Unit-Air-Source) | Centrally-Ducted | HVH837GKA** | EN(A,D)4X48L24**+WALLCON | *97CMN1002122A* | 32400 | 17.5 | 11.7 | 8.1 | 33000 | 24800 | 75.15% | 1.96
213080993 | 2.7 | Yes | ACIQ | HRCU-A-CB (Split System: Heat Pump with Remote Outdoor Unit-Air-Source) | Centrally-Ducted | HVH837GKA2* | EN(A,D,W)4X48L21**+WALLCON | *80CSU0601716A* | 32400 | 17.5 | 11.7 | 8.1 | 33000 | 24800 | 75.15% | 1.96
213080936 | 2.7 | Yes | ACIQ | HRCU-A-CB (Split System: Heat Pump with Remote Outdoor Unit-Air-Source) | Centrally-Ducted | HVH837GKA2* | EA*4X48L21A*+WALLCON | *97CMN1002122A* | 32400 | 17.5 | 11.7 | 8.5 | 32600 | 25000 | 76.69% | 1.98
213080901 | 2.7 | Yes | ACIQ | HRCU-A-CB (Split System: Heat Pump with Remote Outdoor Unit-Air-Source) | Centrally-Ducted | HVH837GKA** | EN(A,D,W)4X48L21**+WALLCON | *80CTL0902120A* | 32400 | 17.5 | 11.7 | 8.1 | 33000 | 24800 | 75.15% | 1.96
213081027 | 2.7 | Yes | ACIQ | HRCU-A-CB (Split System: Heat Pump with Remote Outdoor Unit-Air-Source) | Centrally-Ducted | HVH837GKA** | EN(A,D)4X48L24**+WALLCON | *95CSU0802120A* | 32400 | 17.5 | 11.7 | 8.1 | 32800 | 24800 | 75.61% | 1.96
213080896 | 2.7 | Yes | ACIQ | HRCU-A-CB (Split System: Heat Pump with Remote Outdoor Unit-Air-Source) | Centrally-Ducted | HVH837GKA** | EA*4X48L24A*+WALLCON | *96CTN1202422A* | 32400 | 17.5 | 11.7 | 8.5 | 32400 | 24800 | 76.54% | 2
213080954 | 2.7 | Yes | ACIQ | HRCU-A-CB (Split System: Heat Pump with Remote Outdoor Unit-Air-Source) | Centrally-Ducted | HVH837GKA2* | EN(A,D)4X48L24**+WALLCON | *96CTN1002122A* | 32400 | 17.5 | 11.7 | 8.1 | 33000 | 24800 | 75.15% | 1.96
213081029 | 2.7 | Yes | ACIQ | HRCU-A-CB (Split System: Heat Pump with Remote Outdoor Unit-Air-Source) | Centrally-Ducted | HVH837GKA** | EN(A,D,W)4X48L21**+WALLCON | *80CSU0401712A* | 32400 | 17.5 | 11.7 | 8.1 | 33000 | 24800 | 75.15% | 1.96
213080909 | 2.7 | Yes | ACIQ | HRCU-A-CB (Split System: Heat Pump with Remote Outdoor Unit-Air-Source) | Centrally-Ducted | HVH837GKA** | EN(A,D)4X48L24**+WALLCON | *96CTN1002122A* | 32400 | 17.5 | 11.7 | 8.1 | 33000 | 24800 | 75.15% | 1.96
213080941 | 2.7 | Yes | ACIQ | HRCU-A-CB (Split System: Heat Pump with Remote Outdoor Unit-Air-Source) | Centrally-Ducted | HVH837GKA2* | EA*4X48L24A*+WALLCON | *96CTN1202422A* | 32400 | 17.5 | 11.7 | 8.5 | 32400 | 24800 | 76.54% | 2
213080944 | 2.7 | Yes | ACIQ | HRCU-A-CB (Split System: Heat Pump with Remote Outdoor Unit-Air-Source) | Centrally-Ducted | HVH837GKA2* | EA*4X48L24A*+WALLCON | *96CTN1002122A* | 32400 | 17.5 | 11.7 | 8.5 | 32600 | 24800 | 76.07% | 2
213080946 | 2.7 | Yes | ACIQ | HRCU-A-CB (Split System: Heat Pump with Remote Outdoor Unit-Air-Source) | Centrally-Ducted | HVH837GKA2* | EN(A,D,W)4X48L21**+WALLCON | *80CTL0902120A* | 32400 | 17.5 | 11.7 | 8.1 | 33000 | 24800 | 75.15% | 1.96
213080940 | 2.7 | Yes | ACIQ | HRCU-A-CB (Split System: Heat Pump with Remote Outdoor Unit-Air-Source) | Centrally-Ducted | HVH837GKA2* | EA*4X48L24A*+WALLCON | *80CTL1352422A* | 32400 | 17.5 | 11.7 | 8.5 | 32400 | 24800 | 76.54% | 2
213080939 | 2.7 | Yes | ACIQ | HRCU-A-CB (Split System: Heat Pump with Remote Outdoor Unit-Air-Source) | Centrally-Ducted | HVH837GKA2* | EA*4X48L24A*+WALLCON | *80CTL0902120A* | 32400 | 17.5 | 11.7 | 8.5 | 32600 | 25000 | 76.69% | 1.98
213080894 | 2.7 | Yes | ACIQ | HRCU-A-CB (Split System: Heat Pump with Remote Outdoor Unit-Air-Source) | Centrally-Ducted | HVH837GKA** | EA*4X48L24A*+WALLCON | *80CTL0902120A* | 32400 | 17.5 | 11.7 | 8.5 | 32600 | 25000 | 76.69% | 1.98
213062809 | 2.7 | Yes | ACIQ | HRCU-A-CB (Split System: Heat Pump with Remote Outdoor Unit-Air-Source) | Centrally-Ducted | HVH837GKA** | EA*4X48L21A*+WALLCON | *95CSU1002122A* | 32400 | 17.5 | 11.5 | 8.5 | 32600 | 24800 | 76.07% | 2
213062811 | 2.7 | Yes | ACIQ | HRCU-A-CB (Split System: Heat Pump with Remote Outdoor Unit-Air-Source) | Centrally-Ducted | HVH837GKA** | EA*4X48L24A*+WALLCON | *95CSU1002122A* | 32400 | 17.5 | 11.5 | 8.5 | 32400 | 24800 | 76.54% | 2
213062794 | 2.7 | Yes | ACIQ | HRCU-A-CB (Split System: Heat Pump with Remote Outdoor Unit-Air-Source) | Centrally-Ducted | HVH837GKA** | EN(A,D,W)4X48L21**+WALLCON | *80CSU1002120A* | 32400 | 17.5 | 11.5 | 8.1 | 33000 | 24800 | 75.15% | 1.96
213063393 | 2.7 | Yes | ACIQ | HRCU-A-CB (Split System: Heat Pump with Remote Outdoor Unit-Air-Source) | Centrally-Ducted | HVH837GKA2* | EHD4X42AAL+WALLCON | *80CSU0601716A* | 32400 | 17 | 11 | 8.1 | 33200 | 25000 | 75.3% | 1.94
213067722 | 2.7 | Yes | ACIQ | HRCU-A-CB (Split System: Heat Pump with Remote Outdoor Unit-Air-Source) | Centrally-Ducted | HVH837GKA** | EN(A,D)4X48L24**+WALLCON | *80CSU1002120A* | 32400 | 17.5 | 11.5 | 8.1 | 33000 | 24800 | 75.15% | 1.96
213080891 | 2.7 | Yes | ACIQ | HRCU-A-CB (Split System: Heat Pump with Remote Outdoor Unit-Air-Source) | Centrally-Ducted | HVH837GKA** | EA*4X48L21A*+WALLCON | *97CMN1002122A* | 32400 | 17.5 | 11.7 | 8.5 | 32600 | 25000 | 76.69% | 1.98
213080893 | 2.7 | Yes | ACIQ | HRCU-A-CB (Split System: Heat Pump with Remote Outdoor Unit-Air-Source) | Centrally-Ducted | HVH837GKA** | EA*4X48L21A*+WALLCON | *80CTL0901716A* | 32400 | 18 | 11.7 | 8.5 | 32600 | 24800 | 76.07% | 2
213080992 | 2.7 | Yes | ACIQ | HRCU-A-CB (Split System: Heat Pump with Remote Outdoor Unit-Air-Source) | Centrally-Ducted | HVH837GKA2* | EN(A,D,W)4X48L21**+WALLCON | *80CSU0401712A* | 32400 | 17.5 | 11.7 | 8.1 | 33000 | 24800 | 75.15% | 1.96
213081028 | 2.7 | Yes | ACIQ | HRCU-A-CB (Split System: Heat Pump with Remote Outdoor Unit-Air-Source) | Centrally-Ducted | HVH837GKA** | EN(A,D)4X48L24**+WALLCON | *95CSU1002122A* | 32400 | 17.5 | 11.7 | 8.1 | 32800 | 24600 | 75% | 1.98
204299358 | 2.7 | Yes | AIRQUEST | HRCU-A-CB (Split System: Heat Pump with Remote Outdoor Unit-Air-Source) | Centrally-Ducted | HVH837GKA** | EA*4X48L24A*+WALLCON | *80CTL0902120A* | 32400 | 17.5 | 11.7 | 8.5 | 32600 | 25000 | 76.69% | 1.98
204300262 | 2.7 | Yes | AIRQUEST | HRCU-A-CB (Split System: Heat Pump with Remote Outdoor Unit-Air-Source) | Centrally-Ducted | HVH837GKA** | EHD4X42AAL+WALLCON | *80CTL0902120A* | 32400 | 16.5 | 11 | 8.1 | 33200 | 24800 | 74.7% | 1.96
204299838 | 2.7 | Yes | AIRQUEST | HRCU-A-CB (Split System: Heat Pump with Remote Outdoor Unit-Air-Source) | Centrally-Ducted | HVH837GKA** | EN(A,D,W)4X48L21**+WALLCON | *80CTL0901716A* | 32400 | 18 | 11.7 | 8.1 | 32800 | 24800 | 75.61% | 1.98
204299888 | 2.7 | Yes | AIRQUEST | HRCU-A-CB (Split System: Heat Pump with Remote Outdoor Unit-Air-Source) | Centrally-Ducted | HVH837GKA** | EN(A,D)4X48L24**+WALLCON | *80CTL1352422A* | 32400 | 17.5 | 11.7 | 8.1 | 32800 | 24800 | 75.61% | 1.98
204300202 | 2.7 | Yes | AIRQUEST | HRCU-A-CB (Split System: Heat Pump with Remote Outdoor Unit-Air-Source) | Centrally-Ducted | HVH837GKA** | EHD4X36AAL+WALLCON | *80CTL0901716A* | 32400 | 17 | 11 | 8.1 | 33200 | 24600 | 74.1% | 1.94
204299368 | 2.7 | Yes | AIRQUEST | HRCU-A-CB (Split System: Heat Pump with Remote Outdoor Unit-Air-Source) | Centrally-Ducted | HVH837GKA** | EA*4X48L24A*+WALLCON | *80CTL1352422A* | 32400 | 17.5 | 11.7 | 8.5 | 32400 | 24800 | 76.54% | 2
204299918 | 2.7 | Yes | AIRQUEST | HRCU-A-CB (Split System: Heat Pump with Remote Outdoor Unit-Air-Source) | Centrally-Ducted | HVH837GKA** | EN(A,D)4X48L24**+WALLCON | *97CMN1002122A* | 32400 | 17.5 | 11.7 | 8.1 | 33000 | 24800 | 75.15% | 1.96
204299318 | 2.7 | Yes | AIRQUEST | HRCU-A-CB (Split System: Heat Pump with Remote Outdoor Unit-Air-Source) | Centrally-Ducted | HVH837GKA** | EA*4X48L21A*+WALLCON | *80CTL0901716A* | 32400 | 18 | 11.7 | 8.5 | 32600 | 24800 | 76.07% | 2
204299828 | 2.7 | Yes | AIRQUEST | HRCU-A-CB (Split System: Heat Pump with Remote Outdoor Unit-Air-Source) | Centrally-Ducted | HVH837GKA** | EN(A,D,W)4X48L21**+WALLCON | *96CTN1002122A* | 32400 | 17.5 | 11.7 | 8.1 | 33000 | 24800 | 75.15% | 1.96
204299378 | 2.7 | Yes | AIRQUEST | HRCU-A-CB (Split System: Heat Pump with Remote Outdoor Unit-Air-Source) | Centrally-Ducted | HVH837GKA** | EA*4X48L24A*+WALLCON | *96CTN1202422A* | 32400 | 17.5 | 11.7 | 8.5 | 32400 | 24800 | 76.54% | 2
204300412 | 2.7 | Yes | AIRQUEST | HRCU-A-CB (Split System: Heat Pump with Remote Outdoor Unit-Air-Source) | Centrally-Ducted | HVH837GKA** | EHD4X42AAL+WALLCON | *97CMN0602120A* | 32400 | 16.5 | 10.5 | 8.1 | 33400 | 25200 | 75.45% | 1.94
204299898 | 2.7 | Yes | AIRQUEST | HRCU-A-CB (Split System: Heat Pump with Remote Outdoor Unit-Air-Source) | Centrally-Ducted | HVH837GKA** | EN(A,D)4X48L24**+WALLCON | *96CTN1202422A* | 32400 | 17.5 | 11.7 | 8.1 | 32800 | 24800 | 75.61% | 1.96
204299288 | 2.7 | Yes | AIRQUEST | HRCU-A-CB (Split System: Heat Pump with Remote Outdoor Unit-Air-Source) | Centrally-Ducted | HVH837GKA** | EA*4X48L21A*+WALLCON | *97CMN1002122A* | 32400 | 17.5 | 11.7 | 8.5 | 32600 | 25000 | 76.69% | 1.98
204299398 | 2.7 | Yes | AIRQUEST | HRCU-A-CB (Split System: Heat Pump with Remote Outdoor Unit-Air-Source) | Centrally-Ducted | HVH837GKA** | EA*4X48L24A*+WALLCON | *97CMN1002122A* | 32400 | 17.5 | 11.7 | 8.5 | 32600 | 24800 | 76.07% | 2
204299748 | 2.7 | Yes | AIRQUEST | HRCU-A-CB (Split System: Heat Pump with Remote Outdoor Unit-Air-Source) | Centrally-Ducted | HVH837GKA** | EN(A,D,W)4X48L21**+WALLCON | *80CTL0902120A* | 32400 | 17.5 | 11.7 | 8.1 | 33000 | 24800 | 75.15% | 1.96
204300382 | 2.7 | Yes | AIRQUEST | HRCU-A-CB (Split System: Heat Pump with Remote Outdoor Unit-Air-Source) | Centrally-Ducted | HVH837GKA** | EHD4X42AAL+WALLCON | *80CTL0701412A* | 32400 | 17 | 11 | 8.1 | 33200 | 25000 | 75.3% | 1.94
204300602 | 2.7 | Yes | AIRQUEST | HRCU-A-CB (Split System: Heat Pump with Remote Outdoor Unit-Air-Source) | Centrally-Ducted | HVH837GKA** | EHD4X48AAL+WALLCON | *97CMN0602120A* | 32400 | 16.5 | 11 | 8.1 | 33200 | 25200 | 75.9% | 1.94
204300352 | 2.7 | Yes | AIRQUEST | HRCU-A-CB (Split System: Heat Pump with Remote Outdoor Unit-Air-Source) | Centrally-Ducted | HVH837GKA** | EHD4X42AAL+WALLCON | *97CMN1202422A* | 32400 | 16.5 | 11 | 8.1 | 33200 | 25000 | 75.3% | 1.96
204299878 | 2.7 | Yes | AIRQUEST | HRCU-A-CB (Split System: Heat Pump with Remote Outdoor Unit-Air-Source) | Centrally-Ducted | HVH837GKA** | EN(A,D)4X48L24**+WALLCON | *80CTL0902120A* | 32400 | 17.5 | 11.7 | 8.1 | 33000 | 24800 | 75.15% | 1.96
204299308 | 2.7 | Yes | AIRQUEST | HRCU-A-CB (Split System: Heat Pump with Remote Outdoor Unit-Air-Source) | Centrally-Ducted | HVH837GKA** | EA*4X48L21A*+WALLCON | *96CTN1002122A* | 32400 | 17.5 | 11.7 | 8.5 | 32600 | 25000 | 76.69% | 1.98
204299808 | 2.7 | Yes | AIRQUEST | HRCU-A-CB (Split System: Heat Pump with Remote Outdoor Unit-Air-Source) | Centrally-Ducted | HVH837GKA** | EN(A,D,W)4X48L21**+WALLCON | *97CMN1002122A* | 32400 | 17.5 | 11.7 | 8.1 | 33000 | 24800 | 75.15% | 1.96
204299948 | 2.7 | Yes | AIRQUEST | HRCU-A-CB (Split System: Heat Pump with Remote Outdoor Unit-Air-Source) | Centrally-Ducted | HVH837GKA** | EN(A,D)4X48L24**+WALLCON | *96CTN1002122A* | 32400 | 17.5 | 11.7 | 8.1 | 33000 | 24800 | 75.15% | 1.96
204300242 | 2.7 | Yes | AIRQUEST | HRCU-A-CB (Split System: Heat Pump with Remote Outdoor Unit-Air-Source) | Centrally-Ducted | HVH837GKA** | EHD4X42AAL+WALLCON | *80CTL0701716A* | 32400 | 16.5 | 11 | 8.1 | 33200 | 25000 | 75.3% | 1.94
204299728 | 2.7 | Yes | AIRQUEST | HRCU-A-CB (Split System: Heat Pump with Remote Outdoor Unit-Air-Source) | Centrally-Ducted | HVH837GKA** | EN(A,D,W)4X48L21**+WALLCON | *80CTL0701716A* | 32400 | 17.5 | 11.5 | 8.1 | 33000 | 25000 | 75.76% | 1.94
204299428 | 2.7 | Yes | AIRQUEST | HRCU-A-CB (Split System: Heat Pump with Remote Outdoor Unit-Air-Source) | Centrally-Ducted | HVH837GKA** | EA*4X48L24A*+WALLCON | *96CTN1002122A* | 32400 | 17.5 | 11.7 | 8.5 | 32600 | 24800 | 76.07% | 2
204299928 | 2.7 | Yes | AIRQUEST | HRCU-A-CB (Split System: Heat Pump with Remote Outdoor Unit-Air-Source) | Centrally-Ducted | HVH837GKA** | EN(A,D)4X48L24**+WALLCON | *97CMN1202422A* | 32400 | 17.5 | 11.5 | 8.1 | 33000 | 24800 | 75.15% | 1.96
206135765 | 2.7 | Yes | AIRQUEST | HRCU-A-CB (Split System: Heat Pump with Remote Outdoor Unit-Air-Source) | Centrally-Ducted | HVH837GKA** | EA*4X48L21A*+WALLCON | *80CSU0401712A* | 32400 | 17.5 | 11 | 8.5 | 32600 | 25000 | 76.69% | 1.98
206135997 | 2.7 | Yes | AIRQUEST | HRCU-A-CB (Split System: Heat Pump with Remote Outdoor Unit-Air-Source) | Centrally-Ducted | HVH837GKA** | EHD4X42AAL+WALLCON | *80CSU1002120A* | 32400 | 16.5 | 11 | 8.1 | 33200 | 25000 | 75.3% | 1.96
206136277 | 2.7 | Yes | AIRQUEST | HRCU-A-CB (Split System: Heat Pump with Remote Outdoor Unit-Air-Source) | Centrally-Ducted | HVH837GKA** | EN(A,D,W)4X48L21**+WALLCON | *95CSU0802120A* | 32400 | 17.5 | 11.7 | 8.1 | 32800 | 24800 | 75.61% | 1.96
206136177 | 2.7 | Yes | AIRQUEST | HRCU-A-CB (Split System: Heat Pump with Remote Outdoor Unit-Air-Source) | Centrally-Ducted | HVH837GKA** | EA*4X48L21A*+WALLCON | *95CSU1002122A* | 32400 | 17.5 | 11.5 | 8.5 | 32600 | 24800 | 76.07% | 2
206136187 | 2.7 | Yes | AIRQUEST | HRCU-A-CB (Split System: Heat Pump with Remote Outdoor Unit-Air-Source) | Centrally-Ducted | HVH837GKA** | EA*4X48L24A*+WALLCON | *95CSU0802120A* | 32400 | 17.5 | 11.5 | 8.5 | 32400 | 24800 | 76.54% | 2
206136197 | 2.7 | Yes | AIRQUEST | HRCU-A-CB (Split System: Heat Pump with Remote Outdoor Unit-Air-Source) | Centrally-Ducted | HVH837GKA** | EA*4X48L24A*+WALLCON | *95CSU1002122A* | 32400 | 17.5 | 11.5 | 8.5 | 32400 | 24800 | 76.54% | 2
206135925 | 2.7 | Yes | AIRQUEST | HRCU-A-CB (Split System: Heat Pump with Remote Outdoor Unit-Air-Source) | Centrally-Ducted | HVH837GKA** | EN(A,D,W)4X48L21**+WALLCON | *80CSU1002120A* | 32400 | 17.5 | 11.5 | 8.1 | 33000 | 24800 | 75.15% | 1.96
206136287 | 2.7 | Yes | AIRQUEST | HRCU-A-CB (Split System: Heat Pump with Remote Outdoor Unit-Air-Source) | Centrally-Ducted | HVH837GKA** | EN(A,D,W)4X48L21**+WALLCON | *95CSU1002122A* | 32400 | 17.5 | 11.7 | 8.1 | 32800 | 24600 | 75% | 1.98
206135967 | 2.7 | Yes | AIRQUEST | HRCU-A-CB (Split System: Heat Pump with Remote Outdoor Unit-Air-Source) | Centrally-Ducted | HVH837GKA** | EHD4X42AAL+WALLCON | *80CSU0401712A* | 32400 | 17 | 11 | 8.1 | 33200 | 24800 | 74.7% | 1.96
206136167 | 2.7 | Yes | AIRQUEST | HRCU-A-CB (Split System: Heat Pump with Remote Outdoor Unit-Air-Source) | Centrally-Ducted | HVH837GKA** | EA*4X48L21A*+WALLCON | *95CSU0802120A* | 32400 | 17.5 | 11.5 | 8.5 | 32600 | 25000 | 76.69% | 1.98
206135977 | 2.7 | Yes | AIRQUEST | HRCU-A-CB (Split System: Heat Pump with Remote Outdoor Unit-Air-Source) | Centrally-Ducted | HVH837GKA** | EHD4X42AAL+WALLCON | *80CSU0601716A* | 32400 | 17 | 11 | 8.1 | 33200 | 25000 | 75.3% | 1.94
206771831 | 2.7 | Yes | AIRQUEST | HRCU-A-CB (Split System: Heat Pump with Remote Outdoor Unit-Air-Source) | Centrally-Ducted | HVH837GKA2* | EA*4X48L21A*+WALLCON | *97CMN1002122A* | 32400 | 17.5 | 11.7 | 8.5 | 32600 | 25000 | 76.69% | 1.98
206771849 | 2.7 | Yes | AIRQUEST | HRCU-A-CB (Split System: Heat Pump with Remote Outdoor Unit-Air-Source) | Centrally-Ducted | HVH837GKA2* | EA*4X48L21A*+WALLCON | *96CTN1002122A* | 32400 | 17.5 | 11.7 | 8.5 | 32600 | 25000 | 76.69% | 1.98
206771912 | 2.7 | Yes | AIRQUEST | HRCU-A-CB (Split System: Heat Pump with Remote Outdoor Unit-Air-Source) | Centrally-Ducted | HVH837GKA2* | EA*4X48L24A*+WALLCON | *96CTN1202422A* | 32400 | 17.5 | 11.7 | 8.5 | 32400 | 24800 | 76.54% | 2
206772227 | 2.7 | Yes | AIRQUEST | HRCU-A-CB (Split System: Heat Pump with Remote Outdoor Unit-Air-Source) | Centrally-Ducted | HVH837GKA2* | EN(A,D,W)4X48L21**+WALLCON | *80CTL0701716A* | 32400 | 17.5 | 11.5 | 8.1 | 33000 | 25000 | 75.76% | 1.94
206771894 | 2.7 | Yes | AIRQUEST | HRCU-A-CB (Split System: Heat Pump with Remote Outdoor Unit-Air-Source) | Centrally-Ducted | HVH837GKA2* | EA*4X48L24A*+WALLCON | *80CTL0902120A* | 32400 | 17.5 | 11.7 | 8.5 | 32600 | 25000 | 76.69% | 1.98
206772299 | 2.7 | Yes | AIRQUEST | HRCU-A-CB (Split System: Heat Pump with Remote Outdoor Unit-Air-Source) | Centrally-Ducted | HVH837GKA2* | EN(A,D,W)4X48L21**+WALLCON | *97CMN1002122A* | 32400 | 17.5 | 11.7 | 8.1 | 33000 | 24800 | 75.15% | 1.96
206772326 | 2.7 | Yes | AIRQUEST | HRCU-A-CB (Split System: Heat Pump with Remote Outdoor Unit-Air-Source) | Centrally-Ducted | HVH837GKA2* | EN(A,D,W)4X48L21**+WALLCON | *80CTL0901716A* | 32400 | 18 | 11.7 | 8.1 | 32800 | 24800 | 75.61% | 1.98
206773137 | 2.7 | Yes | AIRQUEST | HRCU-A-CB (Split System: Heat Pump with Remote Outdoor Unit-Air-Source) | Centrally-Ducted | HVH837GKA2* | EA*4X48L21A*+WALLCON | *80CSU0401712A* | 32400 | 17.5 | 11 | 8.5 | 32600 | 25000 | 76.69% | 1.98
206772398 | 2.7 | Yes | AIRQUEST | HRCU-A-CB (Split System: Heat Pump with Remote Outdoor Unit-Air-Source) | Centrally-Ducted | HVH837GKA2* | EN(A,D)4X48L24**+WALLCON | *97CMN1002122A* | 32400 | 17.5 | 11.7 | 8.1 | 33000 | 24800 | 75.15% | 1.96
206773610 | 2.7 | Yes | AIRQUEST | HRCU-A-CB (Split System: Heat Pump with Remote Outdoor Unit-Air-Source) | Centrally-Ducted | HVH837GKA2* | EN(A,D,W)4X48L21**+WALLCON | *95CSU1002122A* | 32400 | 17.5 | 11.7 | 8.1 | 32800 | 24600 | 75% | 1.98
206773020 | 2.7 | Yes | AIRQUEST | HRCU-A-CB (Split System: Heat Pump with Remote Outdoor Unit-Air-Source) | Centrally-Ducted | HVH837GKA2* | EHD4X48AAL+WALLCON | *97CMN0602120A* | 32400 | 16.5 | 11 | 8.1 | 33200 | 25200 | 75.9% | 1.94
206772380 | 2.7 | Yes | AIRQUEST | HRCU-A-CB (Split System: Heat Pump with Remote Outdoor Unit-Air-Source) | Centrally-Ducted | HVH837GKA2* | EN(A,D)4X48L24**+WALLCON | *96CTN1202422A* | 32400 | 17.5 | 11.7 | 8.1 | 32800 | 24800 | 75.61% | 1.96
206771957 | 2.7 | Yes | AIRQUEST | HRCU-A-CB (Split System: Heat Pump with Remote Outdoor Unit-Air-Source) | Centrally-Ducted | HVH837GKA2* | EA*4X48L24A*+WALLCON | *96CTN1002122A* | 32400 | 17.5 | 11.7 | 8.5 | 32600 | 24800 | 76.07% | 2
206772407 | 2.7 | Yes | AIRQUEST | HRCU-A-CB (Split System: Heat Pump with Remote Outdoor Unit-Air-Source) | Centrally-Ducted | HVH837GKA2* | EN(A,D)4X48L24**+WALLCON | *97CMN1202422A* | 32400 | 17.5 | 11.5 | 8.1 | 33000 | 24800 | 75.15% | 1.96
206773281 | 2.7 | Yes | AIRQUEST | HRCU-A-CB (Split System: Heat Pump with Remote Outdoor Unit-Air-Source) | Centrally-Ducted | HVH837GKA2* | EN(A,D,W)4X48L21**+WALLCON | *80CSU1002120A* | 32400 | 17.5 | 11.5 | 8.1 | 33000 | 24800 | 75.15% | 1.96
206772696 | 2.7 | Yes | AIRQUEST | HRCU-A-CB (Split System: Heat Pump with Remote Outdoor Unit-Air-Source) | Centrally-Ducted | HVH837GKA2* | EHD4X42AAL+WALLCON | *80CTL0701716A* | 32400 | 16.5 | 11 | 8.1 | 33200 | 25000 | 75.3% | 1.94
206773520 | 2.7 | Yes | AIRQUEST | HRCU-A-CB (Split System: Heat Pump with Remote Outdoor Unit-Air-Source) | Centrally-Ducted | HVH837GKA2* | EA*4X48L24A*+WALLCON | *95CSU0802120A* | 32400 | 17.5 | 11.5 | 8.5 | 32400 | 24800 | 76.54% | 2
206771930 | 2.7 | Yes | AIRQUEST | HRCU-A-CB (Split System: Heat Pump with Remote Outdoor Unit-Air-Source) | Centrally-Ducted | HVH837GKA2* | EA*4X48L24A*+WALLCON | *97CMN1002122A* | 32400 | 17.5 | 11.7 | 8.5 | 32600 | 24800 | 76.07% | 2
206771858 | 2.7 | Yes | AIRQUEST | HRCU-A-CB (Split System: Heat Pump with Remote Outdoor Unit-Air-Source) | Centrally-Ducted | HVH837GKA2* | EA*4X48L21A*+WALLCON | *80CTL0901716A* | 32400 | 18 | 11.7 | 8.5 | 32600 | 24800 | 76.07% | 2
206772317 | 2.7 | Yes | AIRQUEST | HRCU-A-CB (Split System: Heat Pump with Remote Outdoor Unit-Air-Source) | Centrally-Ducted | HVH837GKA2* | EN(A,D,W)4X48L21**+WALLCON | *96CTN1002122A* | 32400 | 17.5 | 11.7 | 8.1 | 33000 | 24800 | 75.15% | 1.96
206772660 | 2.7 | Yes | AIRQUEST | HRCU-A-CB (Split System: Heat Pump with Remote Outdoor Unit-Air-Source) | Centrally-Ducted | HVH837GKA2* | EHD4X36AAL+WALLCON | *80CTL0901716A* | 32400 | 17 | 11 | 8.1 | 33200 | 24600 | 74.1% | 1.94
206772849 | 2.7 | Yes | AIRQUEST | HRCU-A-CB (Split System: Heat Pump with Remote Outdoor Unit-Air-Source) | Centrally-Ducted | HVH837GKA2* | EHD4X42AAL+WALLCON | *97CMN0602120A* | 32400 | 16.5 | 10.5 | 8.1 | 33400 | 25200 | 75.45% | 1.94
206771903 | 2.7 | Yes | AIRQUEST | HRCU-A-CB (Split System: Heat Pump with Remote Outdoor Unit-Air-Source) | Centrally-Ducted | HVH837GKA2* | EA*4X48L24A*+WALLCON | *80CTL1352422A* | 32400 | 17.5 | 11.7 | 8.5 | 32400 | 24800 | 76.54% | 2
206772245 | 2.7 | Yes | AIRQUEST | HRCU-A-CB (Split System: Heat Pump with Remote Outdoor Unit-Air-Source) | Centrally-Ducted | HVH837GKA2* | EN(A,D,W)4X48L21**+WALLCON | *80CTL0902120A* | 32400 | 17.5 | 11.7 | 8.1 | 33000 | 24800 | 75.15% | 1.96
206772362 | 2.7 | Yes | AIRQUEST | HRCU-A-CB (Split System: Heat Pump with Remote Outdoor Unit-Air-Source) | Centrally-Ducted | HVH837GKA2* | EN(A,D)4X48L24**+WALLCON | *80CTL0902120A* | 32400 | 17.5 | 11.7 | 8.1 | 33000 | 24800 | 75.15% | 1.96
206772714 | 2.7 | Yes | AIRQUEST | HRCU-A-CB (Split System: Heat Pump with Remote Outdoor Unit-Air-Source) | Centrally-Ducted | HVH837GKA2* | EHD4X42AAL+WALLCON | *80CTL0902120A* | 32400 | 16.5 | 11 | 8.1 | 33200 | 24800 | 74.7% | 1.96
206773502 | 2.7 | Yes | AIRQUEST | HRCU-A-CB (Split System: Heat Pump with Remote Outdoor Unit-Air-Source) | Centrally-Ducted | HVH837GKA2* | EA*4X48L21A*+WALLCON | *95CSU0802120A* | 32400 | 17.5 | 11.5 | 8.5 | 32600 | 25000 | 76.69% | 1.98
206773511 | 2.7 | Yes | AIRQUEST | HRCU-A-CB (Split System: Heat Pump with Remote Outdoor Unit-Air-Source) | Centrally-Ducted | HVH837GKA2* | EA*4X48L21A*+WALLCON | *95CSU1002122A* | 32400 | 17.5 | 11.5 | 8.5 | 32600 | 24800 | 76.07% | 2
206773529 | 2.7 | Yes | AIRQUEST | HRCU-A-CB (Split System: Heat Pump with Remote Outdoor Unit-Air-Source) | Centrally-Ducted | HVH837GKA2* | EA*4X48L24A*+WALLCON | *95CSU1002122A* | 32400 | 17.5 | 11.5 | 8.5 | 32400 | 24800 | 76.54% | 2
206772425 | 2.7 | Yes | AIRQUEST | HRCU-A-CB (Split System: Heat Pump with Remote Outdoor Unit-Air-Source) | Centrally-Ducted | HVH837GKA2* | EN(A,D)4X48L24**+WALLCON | *96CTN1002122A* | 32400 | 17.5 | 11.7 | 8.1 | 33000 | 24800 | 75.15% | 1.96
206772371 | 2.7 | Yes | AIRQUEST | HRCU-A-CB (Split System: Heat Pump with Remote Outdoor Unit-Air-Source) | Centrally-Ducted | HVH837GKA2* | EN(A,D)4X48L24**+WALLCON | *80CTL1352422A* | 32400 | 17.5 | 11.7 | 8.1 | 32800 | 24800 | 75.61% | 1.98
206772822 | 2.7 | Yes | AIRQUEST | HRCU-A-CB (Split System: Heat Pump with Remote Outdoor Unit-Air-Source) | Centrally-Ducted | HVH837GKA2* | EHD4X42AAL+WALLCON | *80CTL0701412A* | 32400 | 17 | 11 | 8.1 | 33200 | 25000 | 75.3% | 1.94
206773322 | 2.7 | Yes | AIRQUEST | HRCU-A-CB (Split System: Heat Pump with Remote Outdoor Unit-Air-Source) | Centrally-Ducted | HVH837GKA2* | EHD4X42AAL+WALLCON | *80CSU0401712A* | 32400 | 17 | 11 | 8.1 | 33200 | 24800 | 74.7% | 1.96
206772795 | 2.7 | Yes | AIRQUEST | HRCU-A-CB (Split System: Heat Pump with Remote Outdoor Unit-Air-Source) | Centrally-Ducted | HVH837GKA2* | EHD4X42AAL+WALLCON | *97CMN1202422A* | 32400 | 16.5 | 11 | 8.1 | 33200 | 25000 | 75.3% | 1.96
206773331 | 2.7 | Yes | AIRQUEST | HRCU-A-CB (Split System: Heat Pump with Remote Outdoor Unit-Air-Source) | Centrally-Ducted | HVH837GKA2* | EHD4X42AAL+WALLCON | *80CSU0601716A* | 32400 | 17 | 11 | 8.1 | 33200 | 25000 | 75.3% | 1.94
206773349 | 2.7 | Yes | AIRQUEST | HRCU-A-CB (Split System: Heat Pump with Remote Outdoor Unit-Air-Source) | Centrally-Ducted | HVH837GKA2* | EHD4X42AAL+WALLCON | *80CSU1002120A* | 32400 | 16.5 | 11 | 8.1 | 33200 | 25000 | 75.3% | 1.96
206773601 | 2.7 | Yes | AIRQUEST | HRCU-A-CB (Split System: Heat Pump with Remote Outdoor Unit-Air-Source) | Centrally-Ducted | HVH837GKA2* | EN(A,D,W)4X48L21**+WALLCON | *95CSU0802120A* | 32400 | 17.5 | 11.7 | 8.1 | 32800 | 24800 | 75.61% | 1.96
210599556 | 2.7 | Yes | AIRQUEST | HRCU-A-CB (Split System: Heat Pump with Remote Outdoor Unit-Air-Source) | Centrally-Ducted | HVH837GKA** | EN(A,D,W)4X48L21**+WALLCON | *80CSU0601716A* | 32400 | 17.5 | 11.7 | 8.1 | 33000 | 24800 | 75.15% | 1.96
210599500 | 2.7 | Yes | AIRQUEST | HRCU-A-CB (Split System: Heat Pump with Remote Outdoor Unit-Air-Source) | Centrally-Ducted | HVH837GKA** | EN(A,D)4X48L24**+WALLCON | *80CSU1002120A* | 32400 | 17.5 | 11.5 | 8.1 | 33000 | 24800 | 75.15% | 1.96
210599552 | 2.7 | Yes | AIRQUEST | HRCU-A-CB (Split System: Heat Pump with Remote Outdoor Unit-Air-Source) | Centrally-Ducted | HVH837GKA** | EN(A,D,W)4X48L21**+WALLCON | *80CSU0401712A* | 32400 | 17.5 | 11.7 | 8.1 | 33000 | 24800 | 75.15% | 1.96
210599507 | 2.7 | Yes | AIRQUEST | HRCU-A-CB (Split System: Heat Pump with Remote Outdoor Unit-Air-Source) | Centrally-Ducted | HVH837GKA** | EN(A,D)4X48L24**+WALLCON | *95CSU0802120A* | 32400 | 17.5 | 11.7 | 8.1 | 32800 | 24800 | 75.61% | 1.96
210599511 | 2.7 | Yes | AIRQUEST | HRCU-A-CB (Split System: Heat Pump with Remote Outdoor Unit-Air-Source) | Centrally-Ducted | HVH837GKA** | EN(A,D)4X48L24**+WALLCON | *95CSU1002122A* | 32400 | 17.5 | 11.7 | 8.1 | 32800 | 24600 | 75% | 1.98
210470858 | 2.7 | Yes | AIRQUEST | HRCU-A-CB (Split System: Heat Pump with Remote Outdoor Unit-Air-Source) | Centrally-Ducted | HVH837GKA2* | EN(A,D)4X48L24**+WALLCON | *80CSU1002120A* | 32400 | 17.5 | 11.5 | 8.1 | 33000 | 24800 | 75.15% | 1.96
210470802 | 2.7 | Yes | AIRQUEST | HRCU-A-CB (Split System: Heat Pump with Remote Outdoor Unit-Air-Source) | Centrally-Ducted | HVH837GKA2* | EN(A,D,W)4X48L21**+WALLCON | *80CSU0401712A* | 32400 | 17.5 | 11.7 | 8.1 | 33000 | 24800 | 75.15% | 1.96
210470847 | 2.7 | Yes | AIRQUEST | HRCU-A-CB (Split System: Heat Pump with Remote Outdoor Unit-Air-Source) | Centrally-Ducted | HVH837GKA2* | EN(A,D)4X48L24**+WALLCON | *95CSU1002122A* | 32400 | 17.5 | 11.7 | 8.1 | 32800 | 24600 | 75% | 1.98
210470813 | 2.7 | Yes | AIRQUEST | HRCU-A-CB (Split System: Heat Pump with Remote Outdoor Unit-Air-Source) | Centrally-Ducted | HVH837GKA2* | EN(A,D,W)4X48L21**+WALLCON | *80CSU0601716A* | 32400 | 17.5 | 11.7 | 8.1 | 33000 | 24800 | 75.15% | 1.96
210470836 | 2.7 | Yes | AIRQUEST | HRCU-A-CB (Split System: Heat Pump with Remote Outdoor Unit-Air-Source) | Centrally-Ducted | HVH837GKA2* | EN(A,D)4X48L24**+WALLCON | *95CSU0802120A* | 32400 | 17.5 | 11.7 | 8.1 | 32800 | 24800 | 75.61% | 1.96
213779498 | 2.7 | Yes | AIRQUEST | HRCU-A-CB (Split System: Heat Pump with Remote Outdoor Unit-Air-Source) | Centrally-Ducted | HVH837GKA** | EA*4X48L24A*+WALLCON | *80CTL1102120B* | 32400 | 17.5 | 11.5 | 8.5 | 32200 | 24800 | 77.02% | 2
213781458 | 2.7 | Yes | AIRQUEST | HRCU-A-CB (Split System: Heat Pump with Remote Outdoor Unit-Air-Source) | Centrally-Ducted | HVH837GKA2* | EA*4X48L24A*+WALLCON | *96CTN1202422B* | 32400 | 17.5 | 11.7 | 8.5 | 32400 | 24800 | 76.54% | 2
213781908 | 2.7 | Yes | AIRQUEST | HRCU-A-CB (Split System: Heat Pump with Remote Outdoor Unit-Air-Source) | Centrally-Ducted | HVH837GKA2* | EHD4X42AAL+WALLCON | *80CTL0701716B* | 32400 | 16.5 | 11 | 8.1 | 33200 | 25000 | 75.3% | 1.94
213780258 | 2.7 | Yes | AIRQUEST | HRCU-A-CB (Split System: Heat Pump with Remote Outdoor Unit-Air-Source) | Centrally-Ducted | HVH837GKA** | EHD4X48AAL+WALLCON | *96CTN0601714B* | 32400 | 16.5 | 10.5 | 8.1 | 33000 | 25200 | 76.36% | 1.94
213780048 | 2.7 | Yes | AIRQUEST | HRCU-A-CB (Split System: Heat Pump with Remote Outdoor Unit-Air-Source) | Centrally-Ducted | HVH837GKA** | EHD4X42AAL+WALLCON | *95CSU0601716B* | 32400 | 16.5 | 11 | 8.1 | 33000 | 25000 | 75.76% | 1.94
213779548 | 2.7 | Yes | AIRQUEST | HRCU-A-CB (Split System: Heat Pump with Remote Outdoor Unit-Air-Source) | Centrally-Ducted | HVH837GKA** | EA*4X48L24A*+WALLCON | *96CTN1202422B* | 32400 | 17.5 | 11.7 | 8.5 | 32400 | 24800 | 76.54% | 2
213779998 | 2.7 | Yes | AIRQUEST | HRCU-A-CB (Split System: Heat Pump with Remote Outdoor Unit-Air-Source) | Centrally-Ducted | HVH837GKA** | EHD4X42AAL+WALLCON | *80CTL0701716B* | 32400 | 16.5 | 11 | 8.1 | 33200 | 25000 | 75.3% | 1.94
213780018 | 2.7 | Yes | AIRQUEST | HRCU-A-CB (Split System: Heat Pump with Remote Outdoor Unit-Air-Source) | Centrally-Ducted | HVH837GKA** | EHD4X42AAL+WALLCON | *80CTL0902120B* | 32400 | 16.5 | 11 | 8.1 | 32800 | 24800 | 75.61% | 1.96
213781758 | 2.7 | Yes | AIRQUEST | HRCU-A-CB (Split System: Heat Pump with Remote Outdoor Unit-Air-Source) | Centrally-Ducted | HVH837GKA2* | EHD4X36AAL+WALLCON | *80CTL0901716B* | 32400 | 17 | 11 | 8.1 | 33200 | 24800 | 74.7% | 1.92
213781958 | 2.7 | Yes | AIRQUEST | HRCU-A-CB (Split System: Heat Pump with Remote Outdoor Unit-Air-Source) | Centrally-Ducted | HVH837GKA2* | EHD4X42AAL+WALLCON | *95CSU0601716B* | 32400 | 16.5 | 11 | 8.1 | 33000 | 25000 | 75.76% | 1.94
213781318 | 2.7 | Yes | AIRQUEST | HRCU-A-CB (Split System: Heat Pump with Remote Outdoor Unit-Air-Source) | Centrally-Ducted | HVH837GKA2* | EA*4X48L21A*+WALLCON | *80CTL1102120B* | 32400 | 17.5 | 11.5 | 8.5 | 32400 | 25000 | 77.16% | 2
213779488 | 2.7 | Yes | AIRQUEST | HRCU-A-CB (Split System: Heat Pump with Remote Outdoor Unit-Air-Source) | Centrally-Ducted | HVH837GKA** | EA*4X48L24A*+WALLCON | *80CTL0902120B* | 32400 | 17.5 | 11.7 | 8.5 | 32200 | 24800 | 77.02% | 2
213779518 | 2.7 | Yes | AIRQUEST | HRCU-A-CB (Split System: Heat Pump with Remote Outdoor Unit-Air-Source) | Centrally-Ducted | HVH837GKA** | EA*4X48L24A*+WALLCON | *97CMN1002122B* | 32400 | 17.5 | 11.7 | 8.5 | 32200 | 24800 | 77.02% | 2
213779538 | 2.7 | Yes | AIRQUEST | HRCU-A-CB (Split System: Heat Pump with Remote Outdoor Unit-Air-Source) | Centrally-Ducted | HVH837GKA** | EA*4X48L24A*+WALLCON | *96CTN1002122B* | 32400 | 17.5 | 11.7 | 8.5 | 32200 | 24800 | 77.02% | 2
213779448 | 2.7 | Yes | AIRQUEST | HRCU-A-CB (Split System: Heat Pump with Remote Outdoor Unit-Air-Source) | Centrally-Ducted | HVH837GKA** | EA*4X48L21A*+WALLCON | *97CMN1002122B* | 32400 | 17.5 | 11.7 | 8.5 | 32600 | 25000 | 76.69% | 2
213779848 | 2.7 | Yes | AIRQUEST | HRCU-A-CB (Split System: Heat Pump with Remote Outdoor Unit-Air-Source) | Centrally-Ducted | HVH837GKA** | EHD4X36AAL+WALLCON | *80CTL0901716B* | 32400 | 17 | 11 | 8.1 | 33200 | 24800 | 74.7% | 1.92
213781408 | 2.7 | Yes | AIRQUEST | HRCU-A-CB (Split System: Heat Pump with Remote Outdoor Unit-Air-Source) | Centrally-Ducted | HVH837GKA2* | EA*4X48L24A*+WALLCON | *80CTL1102120B* | 32400 | 17.5 | 11.5 | 8.5 | 32200 | 24800 | 77.02% | 2
213781298 | 2.7 | Yes | AIRQUEST | HRCU-A-CB (Split System: Heat Pump with Remote Outdoor Unit-Air-Source) | Centrally-Ducted | HVH837GKA2* | EA*4X48L21A*+WALLCON | *80CTL0901716B* | 32400 | 17.5 | 11.7 | 8.5 | 32600 | 25000 | 76.69% | 1.98
213781398 | 2.7 | Yes | AIRQUEST | HRCU-A-CB (Split System: Heat Pump with Remote Outdoor Unit-Air-Source) | Centrally-Ducted | HVH837GKA2* | EA*4X48L24A*+WALLCON | *80CTL0902120B* | 32400 | 17.5 | 11.7 | 8.5 | 32200 | 24800 | 77.02% | 2
213781898 | 2.7 | Yes | AIRQUEST | HRCU-A-CB (Split System: Heat Pump with Remote Outdoor Unit-Air-Source) | Centrally-Ducted | HVH837GKA2* | EHD4X42AAL+WALLCON | *80CTL0701412B* | 32400 | 17 | 11 | 8.1 | 33200 | 25000 | 75.3% | 1.94
213780068 | 2.7 | Yes | AIRQUEST | HRCU-A-CB (Split System: Heat Pump with Remote Outdoor Unit-Air-Source) | Centrally-Ducted | HVH837GKA** | EHD4X42AAL+WALLCON | *97CMN0801714B* | 32400 | 16.5 | 11 | 8.1 | 33000 | 25000 | 75.76% | 1.94
213780228 | 2.7 | Yes | AIRQUEST | HRCU-A-CB (Split System: Heat Pump with Remote Outdoor Unit-Air-Source) | Centrally-Ducted | HVH837GKA** | EHD4X48AAL+WALLCON | *97CMN0801714B* | 32400 | 16.5 | 11 | 8.1 | 33000 | 25200 | 76.36% | 1.96
213782118 | 2.7 | Yes | AIRQUEST | HRCU-A-CB (Split System: Heat Pump with Remote Outdoor Unit-Air-Source) | Centrally-Ducted | HVH837GKA2* | EHD4X48AAL+WALLCON | *95CSU0601716B* | 32400 | 17.5 | 11 | 8.1 | 33000 | 25200 | 76.36% | 1.96
213782168 | 2.7 | Yes | AIRQUEST | HRCU-A-CB (Split System: Heat Pump with Remote Outdoor Unit-Air-Source) | Centrally-Ducted | HVH837GKA2* | EHD4X48AAL+WALLCON | *96CTN0601714B* | 32400 | 16.5 | 10.5 | 8.1 | 33000 | 25200 | 76.36% | 1.94
213779388 | 2.7 | Yes | AIRQUEST | HRCU-A-CB (Split System: Heat Pump with Remote Outdoor Unit-Air-Source) | Centrally-Ducted | HVH837GKA** | EA*4X48L21A*+WALLCON | *80CTL0901716B* | 32400 | 17.5 | 11.7 | 8.5 | 32600 | 25000 | 76.69% | 1.98
213779408 | 2.7 | Yes | AIRQUEST | HRCU-A-CB (Split System: Heat Pump with Remote Outdoor Unit-Air-Source) | Centrally-Ducted | HVH837GKA** | EA*4X48L21A*+WALLCON | *80CTL1102120B* | 32400 | 17.5 | 11.5 | 8.5 | 32400 | 25000 | 77.16% | 2
213779508 | 2.7 | Yes | AIRQUEST | HRCU-A-CB (Split System: Heat Pump with Remote Outdoor Unit-Air-Source) | Centrally-Ducted | HVH837GKA** | EA*4X48L24A*+WALLCON | *80CTL1352422B* | 32400 | 17.5 | 11.7 | 8.5 | 32400 | 24800 | 76.54% | 2
213780108 | 2.7 | Yes | AIRQUEST | HRCU-A-CB (Split System: Heat Pump with Remote Outdoor Unit-Air-Source) | Centrally-Ducted | HVH837GKA** | EHD4X42AAL+WALLCON | *96CTN0801714B* | 32400 | 16.5 | 11 | 8.1 | 33000 | 25000 | 75.76% | 1.94
213781998 | 2.7 | Yes | AIRQUEST | HRCU-A-CB (Split System: Heat Pump with Remote Outdoor Unit-Air-Source) | Centrally-Ducted | HVH837GKA2* | EHD4X42AAL+WALLCON | *97CMN1202422B* | 32400 | 16.5 | 11 | 8.1 | 32800 | 24800 | 75.61% | 1.96
213779988 | 2.7 | Yes | AIRQUEST | HRCU-A-CB (Split System: Heat Pump with Remote Outdoor Unit-Air-Source) | Centrally-Ducted | HVH837GKA** | EHD4X42AAL+WALLCON | *80CTL0701412B* | 32400 | 17 | 11 | 8.1 | 33200 | 25000 | 75.3% | 1.94
213780088 | 2.7 | Yes | AIRQUEST | HRCU-A-CB (Split System: Heat Pump with Remote Outdoor Unit-Air-Source) | Centrally-Ducted | HVH837GKA** | EHD4X42AAL+WALLCON | *97CMN1202422B* | 32400 | 16.5 | 11 | 8.1 | 32800 | 24800 | 75.61% | 1.96
213780138 | 2.7 | Yes | AIRQUEST | HRCU-A-CB (Split System: Heat Pump with Remote Outdoor Unit-Air-Source) | Centrally-Ducted | HVH837GKA** | EHD4X48AAL+WALLCON | *80CTL0451712B* | 32400 | 17.5 | 10.5 | 8.1 | 33200 | 25400 | 76.51% | 1.94
213781358 | 2.7 | Yes | AIRQUEST | HRCU-A-CB (Split System: Heat Pump with Remote Outdoor Unit-Air-Source) | Centrally-Ducted | HVH837GKA2* | EA*4X48L21A*+WALLCON | *97CMN1002122B* | 32400 | 17.5 | 11.7 | 8.5 | 32600 | 25000 | 76.69% | 2
213782048 | 2.7 | Yes | AIRQUEST | HRCU-A-CB (Split System: Heat Pump with Remote Outdoor Unit-Air-Source) | Centrally-Ducted | HVH837GKA2* | EHD4X48AAL+WALLCON | *80CTL0451712B* | 32400 | 17.5 | 10.5 | 8.1 | 33200 | 25400 | 76.51% | 1.94
213780218 | 2.7 | Yes | AIRQUEST | HRCU-A-CB (Split System: Heat Pump with Remote Outdoor Unit-Air-Source) | Centrally-Ducted | HVH837GKA** | EHD4X48AAL+WALLCON | *97CMN0601714B* | 32400 | 16.5 | 10.5 | 8.1 | 33200 | 25200 | 75.9% | 1.94
213779478 | 2.7 | Yes | AIRQUEST | HRCU-A-CB (Split System: Heat Pump with Remote Outdoor Unit-Air-Source) | Centrally-Ducted | HVH837GKA** | EA*4X48L21A*+WALLCON | *96CTN1002122B* | 32400 | 17.5 | 11.7 | 8.5 | 32600 | 25000 | 76.69% | 2
213782018 | 2.7 | Yes | AIRQUEST | HRCU-A-CB (Split System: Heat Pump with Remote Outdoor Unit-Air-Source) | Centrally-Ducted | HVH837GKA2* | EHD4X42AAL+WALLCON | *96CTN0801714B* | 32400 | 16.5 | 11 | 8.1 | 33000 | 25000 | 75.76% | 1.94
213781388 | 2.7 | Yes | AIRQUEST | HRCU-A-CB (Split System: Heat Pump with Remote Outdoor Unit-Air-Source) | Centrally-Ducted | HVH837GKA2* | EA*4X48L21A*+WALLCON | *96CTN1002122B* | 32400 | 17.5 | 11.7 | 8.5 | 32600 | 25000 | 76.69% | 2
213781418 | 2.7 | Yes | AIRQUEST | HRCU-A-CB (Split System: Heat Pump with Remote Outdoor Unit-Air-Source) | Centrally-Ducted | HVH837GKA2* | EA*4X48L24A*+WALLCON | *80CTL1352422B* | 32400 | 17.5 | 11.7 | 8.5 | 32400 | 24800 | 76.54% | 2
213781448 | 2.7 | Yes | AIRQUEST | HRCU-A-CB (Split System: Heat Pump with Remote Outdoor Unit-Air-Source) | Centrally-Ducted | HVH837GKA2* | EA*4X48L24A*+WALLCON | *96CTN1002122B* | 32400 | 17.5 | 11.7 | 8.5 | 32200 | 24800 | 77.02% | 2
213781928 | 2.7 | Yes | AIRQUEST | HRCU-A-CB (Split System: Heat Pump with Remote Outdoor Unit-Air-Source) | Centrally-Ducted | HVH837GKA2* | EHD4X42AAL+WALLCON | *80CTL0902120B* | 32400 | 16.5 | 11 | 8.1 | 32800 | 24800 | 75.61% | 1.96
213781978 | 2.7 | Yes | AIRQUEST | HRCU-A-CB (Split System: Heat Pump with Remote Outdoor Unit-Air-Source) | Centrally-Ducted | HVH837GKA2* | EHD4X42AAL+WALLCON | *97CMN0801714B* | 32400 | 16.5 | 11 | 8.1 | 33000 | 25000 | 75.76% | 1.94
213782128 | 2.7 | Yes | AIRQUEST | HRCU-A-CB (Split System: Heat Pump with Remote Outdoor Unit-Air-Source) | Centrally-Ducted | HVH837GKA2* | EHD4X48AAL+WALLCON | *97CMN0601714B* | 32400 | 16.5 | 10.5 | 8.1 | 33200 | 25200 | 75.9% | 1.94
213782138 | 2.7 | Yes | AIRQUEST | HRCU-A-CB (Split System: Heat Pump with Remote Outdoor Unit-Air-Source) | Centrally-Ducted | HVH837GKA2* | EHD4X48AAL+WALLCON | *97CMN0801714B* | 32400 | 16.5 | 11 | 8.1 | 33000 | 25200 | 76.36% | 1.96
214573511 | 2.7 | Yes | AIRQUEST | HRCU-A-CB (Split System: Heat Pump with Remote Outdoor Unit-Air-Source) | Centrally-Ducted | HVH837GKA** | EN(A,D)4X48L24**+WALLCON | *95CSU1002122B* | 32400 | 17.5 | 11.5 | 8.5 | 32600 | 24800 | 76.07% | 1.98
214574681 | 2.7 | Yes | AIRQUEST | HRCU-A-CB (Split System: Heat Pump with Remote Outdoor Unit-Air-Source) | Centrally-Ducted | HVH837GKA2* | EN(A,D)4X48L24**+WALLCON | *96CTN0802120B* | 32400 | 17.5 | 11.5 | 8.5 | 32600 | 24800 | 76.07% | 1.98
214573451 | 2.7 | Yes | AIRQUEST | HRCU-A-CB (Split System: Heat Pump with Remote Outdoor Unit-Air-Source) | Centrally-Ducted | HVH837GKA** | EN(A,D,W)4X48L21**+WALLCON | *95CSU1002122B* | 32400 | 17.5 | 11.5 | 8.5 | 32600 | 24800 | 76.07% | 1.98
214573481 | 2.7 | Yes | AIRQUEST | HRCU-A-CB (Split System: Heat Pump with Remote Outdoor Unit-Air-Source) | Centrally-Ducted | HVH837GKA** | EN(A,D,W)4X48L21**+WALLCON | *96CTN0802120B* | 32400 | 17.5 | 11.5 | 8.5 | 32600 | 24800 | 76.07% | 1.98
214573531 | 2.7 | Yes | AIRQUEST | HRCU-A-CB (Split System: Heat Pump with Remote Outdoor Unit-Air-Source) | Centrally-Ducted | HVH837GKA** | EN(A,D)4X48L24**+WALLCON | *97CMN0802120B* | 32400 | 17.5 | 11.5 | 8.5 | 32800 | 24800 | 75.61% | 1.96
214573931 | 2.7 | Yes | AIRQUEST | HRCU-A-CB (Split System: Heat Pump with Remote Outdoor Unit-Air-Source) | Centrally-Ducted | HVH837GKA2* | EA*4X48L21A*+WALLCON | *95CSU1002122B* | 32400 | 17.5 | 11.5 | 8.5 | 32400 | 24800 | 76.54% | 2
214572871 | 2.7 | Yes | AIRQUEST | HRCU-A-CB (Split System: Heat Pump with Remote Outdoor Unit-Air-Source) | Centrally-Ducted | HVH837GKA** | EA*4X48L24A*+WALLCON | *97CMN0802120B* | 32400 | 17.5 | 11 | 8.5 | 32400 | 25000 | 77.16% | 1.98
214573471 | 2.7 | Yes | AIRQUEST | HRCU-A-CB (Split System: Heat Pump with Remote Outdoor Unit-Air-Source) | Centrally-Ducted | HVH837GKA** | EN(A,D,W)4X48L21**+WALLCON | *97CMN0802120B* | 32400 | 17.5 | 11.5 | 8.5 | 32800 | 24800 | 75.61% | 1.96
214574581 | 2.7 | Yes | AIRQUEST | HRCU-A-CB (Split System: Heat Pump with Remote Outdoor Unit-Air-Source) | Centrally-Ducted | HVH837GKA2* | EN(A,D,W)4X48L21**+WALLCON | *95CSU0802120B* | 32400 | 17.5 | 11.5 | 8.1 | 32800 | 24800 | 75.61% | 1.96
214573971 | 2.7 | Yes | AIRQUEST | HRCU-A-CB (Split System: Heat Pump with Remote Outdoor Unit-Air-Source) | Centrally-Ducted | HVH837GKA2* | EA*4X48L24A*+WALLCON | *80CTL0702120B* | 32400 | 17.5 | 11 | 8.5 | 32400 | 25000 | 77.16% | 1.98
214574671 | 2.7 | Yes | AIRQUEST | HRCU-A-CB (Split System: Heat Pump with Remote Outdoor Unit-Air-Source) | Centrally-Ducted | HVH837GKA2* | EN(A,D)4X48L24**+WALLCON | *97CMN0802120B* | 32400 | 17.5 | 11.5 | 8.5 | 32800 | 24800 | 75.61% | 1.96
214572831 | 2.7 | Yes | AIRQUEST | HRCU-A-CB (Split System: Heat Pump with Remote Outdoor Unit-Air-Source) | Centrally-Ducted | HVH837GKA** | EA*4X48L24A*+WALLCON | *80CTL0702120B* | 32400 | 17.5 | 11 | 8.5 | 32400 | 25000 | 77.16% | 1.98
214572791 | 2.7 | Yes | AIRQUEST | HRCU-A-CB (Split System: Heat Pump with Remote Outdoor Unit-Air-Source) | Centrally-Ducted | HVH837GKA** | EA*4X48L21A*+WALLCON | *95CSU1002122B* | 32400 | 17.5 | 11.5 | 8.5 | 32400 | 24800 | 76.54% | 2
214573961 | 2.7 | Yes | AIRQUEST | HRCU-A-CB (Split System: Heat Pump with Remote Outdoor Unit-Air-Source) | Centrally-Ducted | HVH837GKA2* | EA*4X48L21A*+WALLCON | *96CTN0802120B* | 32400 | 17.5 | 11.5 | 8.5 | 32400 | 24800 | 76.54% | 2
214574571 | 2.7 | Yes | AIRQUEST | HRCU-A-CB (Split System: Heat Pump with Remote Outdoor Unit-Air-Source) | Centrally-Ducted | HVH837GKA2* | EN(A,D,W)4X48L21**+WALLCON | *80CTL0702120B* | 32400 | 18.5 | 11.5 | 8.1 | 32800 | 24800 | 75.61% | 1.96
214574591 | 2.7 | Yes | AIRQUEST | HRCU-A-CB (Split System: Heat Pump with Remote Outdoor Unit-Air-Source) | Centrally-Ducted | HVH837GKA2* | EN(A,D,W)4X48L21**+WALLCON | *95CSU1002122B* | 32400 | 17.5 | 11.5 | 8.5 | 32600 | 24800 | 76.07% | 1.98
214573541 | 2.7 | Yes | AIRQUEST | HRCU-A-CB (Split System: Heat Pump with Remote Outdoor Unit-Air-Source) | Centrally-Ducted | HVH837GKA** | EN(A,D)4X48L24**+WALLCON | *96CTN0802120B* | 32400 | 17.5 | 11.5 | 8.5 | 32600 | 24800 | 76.07% | 1.98
214573991 | 2.7 | Yes | AIRQUEST | HRCU-A-CB (Split System: Heat Pump with Remote Outdoor Unit-Air-Source) | Centrally-Ducted | HVH837GKA2* | EA*4X48L24A*+WALLCON | *95CSU1002122B* | 32400 | 17.5 | 11.5 | 8.5 | 32200 | 24800 | 77.02% | 2
214574011 | 2.7 | Yes | AIRQUEST | HRCU-A-CB (Split System: Heat Pump with Remote Outdoor Unit-Air-Source) | Centrally-Ducted | HVH837GKA2* | EA*4X48L24A*+WALLCON | *97CMN0802120B* | 32400 | 17.5 | 11 | 8.5 | 32400 | 25000 | 77.16% | 1.98
214572881 | 2.7 | Yes | AIRQUEST | HRCU-A-CB (Split System: Heat Pump with Remote Outdoor Unit-Air-Source) | Centrally-Ducted | HVH837GKA** | EA*4X48L24A*+WALLCON | *96CTN0802120B* | 32400 | 17.5 | 11.5 | 8.5 | 32200 | 24800 | 77.02% | 2
214573431 | 2.7 | Yes | AIRQUEST | HRCU-A-CB (Split System: Heat Pump with Remote Outdoor Unit-Air-Source) | Centrally-Ducted | HVH837GKA** | EN(A,D,W)4X48L21**+WALLCON | *80CTL0702120B* | 32400 | 18.5 | 11.5 | 8.1 | 32800 | 24800 | 75.61% | 1.96
214574621 | 2.7 | Yes | AIRQUEST | HRCU-A-CB (Split System: Heat Pump with Remote Outdoor Unit-Air-Source) | Centrally-Ducted | HVH837GKA2* | EN(A,D,W)4X48L21**+WALLCON | *96CTN0802120B* | 32400 | 17.5 | 11.5 | 8.5 | 32600 | 24800 | 76.07% | 1.98
214574651 | 2.7 | Yes | AIRQUEST | HRCU-A-CB (Split System: Heat Pump with Remote Outdoor Unit-Air-Source) | Centrally-Ducted | HVH837GKA2* | EN(A,D)4X48L24**+WALLCON | *95CSU1002122B* | 32400 | 17.5 | 11.5 | 8.5 | 32600 | 24800 | 76.07% | 1.98
214572821 | 2.7 | Yes | AIRQUEST | HRCU-A-CB (Split System: Heat Pump with Remote Outdoor Unit-Air-Source) | Centrally-Ducted | HVH837GKA** | EA*4X48L21A*+WALLCON | *96CTN0802120B* | 32400 | 17.5 | 11.5 | 8.5 | 32400 | 24800 | 76.54% | 2
214573441 | 2.7 | Yes | AIRQUEST | HRCU-A-CB (Split System: Heat Pump with Remote Outdoor Unit-Air-Source) | Centrally-Ducted | HVH837GKA** | EN(A,D,W)4X48L21**+WALLCON | *95CSU0802120B* | 32400 | 17.5 | 11.5 | 8.1 | 32800 | 24800 | 75.61% | 1.96
214574611 | 2.7 | Yes | AIRQUEST | HRCU-A-CB (Split System: Heat Pump with Remote Outdoor Unit-Air-Source) | Centrally-Ducted | HVH837GKA2* | EN(A,D,W)4X48L21**+WALLCON | *97CMN0802120B* | 32400 | 17.5 | 11.5 | 8.5 | 32800 | 24800 | 75.61% | 1.96
214572851 | 2.7 | Yes | AIRQUEST | HRCU-A-CB (Split System: Heat Pump with Remote Outdoor Unit-Air-Source) | Centrally-Ducted | HVH837GKA** | EA*4X48L24A*+WALLCON | *95CSU1002122B* | 32400 | 17.5 | 11.5 | 8.5 | 32200 | 24800 | 77.02% | 2
214574021 | 2.7 | Yes | AIRQUEST | HRCU-A-CB (Split System: Heat Pump with Remote Outdoor Unit-Air-Source) | Centrally-Ducted | HVH837GKA2* | EA*4X48L24A*+WALLCON | *96CTN0802120B* | 32400 | 17.5 | 11.5 | 8.5 | 32200 | 24800 | 77.02% | 2
213780208 | 2.7 | Yes | AIRQUEST | HRCU-A-CB (Split System: Heat Pump with Remote Outdoor Unit-Air-Source) | Centrally-Ducted | HVH837GKA** | EHD4X48AAL+WALLCON | *95CSU0601716B* | 32400 | 17.5 | 11 | 8.1 | 33000 | 25200 | 76.36% | 1.96
213781428 | 2.7 | Yes | AIRQUEST | HRCU-A-CB (Split System: Heat Pump with Remote Outdoor Unit-Air-Source) | Centrally-Ducted | HVH837GKA2* | EA*4X48L24A*+WALLCON | *97CMN1002122B* | 32400 | 17.5 | 11.7 | 8.5 | 32200 | 24800 | 77.02% | 2
214239196 | 2.7 | Yes | AIRQUEST | HRCU-A-CB (Split System: Heat Pump with Remote Outdoor Unit-Air-Source) | Centrally-Ducted | HVH837GKA2* | EN(A,D,W)4X48L21**+WALLCON | *80CTL0902120B* | 32400 | 18.5 | 11.7 | 8.5 | 32600 | 24800 | 76.07% | 1.98
214239346 | 2.7 | Yes | AIRQUEST | HRCU-A-CB (Split System: Heat Pump with Remote Outdoor Unit-Air-Source) | Centrally-Ducted | HVH837GKA2* | EN(A,D)4X48L24**+WALLCON | *96CTN1202422B* | 32400 | 17.5 | 11.7 | 8.5 | 32600 | 24800 | 76.07% | 1.96
214239286 | 2.7 | Yes | AIRQUEST | HRCU-A-CB (Split System: Heat Pump with Remote Outdoor Unit-Air-Source) | Centrally-Ducted | HVH837GKA2* | EN(A,D)4X48L24**+WALLCON | *80CTL0902120B* | 32400 | 18.5 | 11.7 | 8.5 | 32600 | 24800 | 76.07% | 1.98
214239326 | 2.7 | Yes | AIRQUEST | HRCU-A-CB (Split System: Heat Pump with Remote Outdoor Unit-Air-Source) | Centrally-Ducted | HVH837GKA2* | EN(A,D)4X48L24**+WALLCON | *97CMN1202422B* | 32400 | 17.5 | 11.5 | 8.5 | 32800 | 24800 | 75.61% | 1.96
214239866 | 2.7 | Yes | AIRQUEST | HRCU-A-CB (Split System: Heat Pump with Remote Outdoor Unit-Air-Source) | Centrally-Ducted | HVH837GKA** | EN(A,D,W)4X48L21**+WALLCON | *80CTL0901716B* | 32400 | 18 | 11.7 | 8.5 | 32800 | 24800 | 75.61% | 1.96
214239996 | 2.7 | Yes | AIRQUEST | HRCU-A-CB (Split System: Heat Pump with Remote Outdoor Unit-Air-Source) | Centrally-Ducted | HVH837GKA** | EN(A,D)4X48L24**+WALLCON | *97CMN1002122B* | 32400 | 17.5 | 11.7 | 8.5 | 32600 | 24800 | 76.07% | 1.98
214239206 | 2.7 | Yes | AIRQUEST | HRCU-A-CB (Split System: Heat Pump with Remote Outdoor Unit-Air-Source) | Centrally-Ducted | HVH837GKA2* | EN(A,D,W)4X48L21**+WALLCON | *80CTL1102120B* | 32400 | 17.5 | 11.5 | 8.5 | 32600 | 24800 | 76.07% | 1.98
214240026 | 2.7 | Yes | AIRQUEST | HRCU-A-CB (Split System: Heat Pump with Remote Outdoor Unit-Air-Source) | Centrally-Ducted | HVH837GKA** | EN(A,D)4X48L24**+WALLCON | *96CTN1202422B* | 32400 | 17.5 | 11.7 | 8.5 | 32600 | 24800 | 76.07% | 1.96
214239186 | 2.7 | Yes | AIRQUEST | HRCU-A-CB (Split System: Heat Pump with Remote Outdoor Unit-Air-Source) | Centrally-Ducted | HVH837GKA2* | EN(A,D,W)4X48L21**+WALLCON | *80CTL0901716B* | 32400 | 18 | 11.7 | 8.5 | 32800 | 24800 | 75.61% | 1.96
214239246 | 2.7 | Yes | AIRQUEST | HRCU-A-CB (Split System: Heat Pump with Remote Outdoor Unit-Air-Source) | Centrally-Ducted | HVH837GKA2* | EN(A,D,W)4X48L21**+WALLCON | *97CMN1002122B* | 32400 | 17.5 | 11.7 | 8.5 | 32600 | 24800 | 76.07% | 1.98
214240006 | 2.7 | Yes | AIRQUEST | HRCU-A-CB (Split System: Heat Pump with Remote Outdoor Unit-Air-Source) | Centrally-Ducted | HVH837GKA** | EN(A,D)4X48L24**+WALLCON | *97CMN1202422B* | 32400 | 17.5 | 11.5 | 8.5 | 32800 | 24800 | 75.61% | 1.96
214239336 | 2.7 | Yes | AIRQUEST | HRCU-A-CB (Split System: Heat Pump with Remote Outdoor Unit-Air-Source) | Centrally-Ducted | HVH837GKA2* | EN(A,D)4X48L24**+WALLCON | *96CTN1002122B* | 32400 | 17.5 | 11.7 | 8.5 | 32600 | 24800 | 76.07% | 1.98
214239296 | 2.7 | Yes | AIRQUEST | HRCU-A-CB (Split System: Heat Pump with Remote Outdoor Unit-Air-Source) | Centrally-Ducted | HVH837GKA2* | EN(A,D)4X48L24**+WALLCON | *80CTL1102120B* | 32400 | 17.5 | 11.5 | 8.5 | 32600 | 24800 | 76.07% | 1.98
214239276 | 2.7 | Yes | AIRQUEST | HRCU-A-CB (Split System: Heat Pump with Remote Outdoor Unit-Air-Source) | Centrally-Ducted | HVH837GKA2* | EN(A,D,W)4X48L21**+WALLCON | *96CTN1002122B* | 32400 | 17.5 | 11.7 | 8.5 | 32600 | 24800 | 76.07% | 1.98
214239956 | 2.7 | Yes | AIRQUEST | HRCU-A-CB (Split System: Heat Pump with Remote Outdoor Unit-Air-Source) | Centrally-Ducted | HVH837GKA** | EN(A,D,W)4X48L21**+WALLCON | *96CTN1002122B* | 32400 | 17.5 | 11.7 | 8.5 | 32600 | 24800 | 76.07% | 1.98
214239876 | 2.7 | Yes | AIRQUEST | HRCU-A-CB (Split System: Heat Pump with Remote Outdoor Unit-Air-Source) | Centrally-Ducted | HVH837GKA** | EN(A,D,W)4X48L21**+WALLCON | *80CTL0902120B* | 32400 | 18.5 | 11.7 | 8.5 | 32600 | 24800 | 76.07% | 1.98
214239926 | 2.7 | Yes | AIRQUEST | HRCU-A-CB (Split System: Heat Pump with Remote Outdoor Unit-Air-Source) | Centrally-Ducted | HVH837GKA** | EN(A,D,W)4X48L21**+WALLCON | *97CMN1002122B* | 32400 | 17.5 | 11.7 | 8.5 | 32600 | 24800 | 76.07% | 1.98
214239986 | 2.7 | Yes | AIRQUEST | HRCU-A-CB (Split System: Heat Pump with Remote Outdoor Unit-Air-Source) | Centrally-Ducted | HVH837GKA** | EN(A,D)4X48L24**+WALLCON | *80CTL1352422B* | 32400 | 17.5 | 11.7 | 8.5 | 32600 | 24800 | 76.07% | 1.98
214239976 | 2.7 | Yes | AIRQUEST | HRCU-A-CB (Split System: Heat Pump with Remote Outdoor Unit-Air-Source) | Centrally-Ducted | HVH837GKA** | EN(A,D)4X48L24**+WALLCON | *80CTL1102120B* | 32400 | 17.5 | 11.5 | 8.5 | 32600 | 24800 | 76.07% | 1.98
214239966 | 2.7 | Yes | AIRQUEST | HRCU-A-CB (Split System: Heat Pump with Remote Outdoor Unit-Air-Source) | Centrally-Ducted | HVH837GKA** | EN(A,D)4X48L24**+WALLCON | *80CTL0902120B* | 32400 | 18.5 | 11.7 | 8.5 | 32600 | 24800 | 76.07% | 1.98
214240016 | 2.7 | Yes | AIRQUEST | HRCU-A-CB (Split System: Heat Pump with Remote Outdoor Unit-Air-Source) | Centrally-Ducted | HVH837GKA** | EN(A,D)4X48L24**+WALLCON | *96CTN1002122B* | 32400 | 17.5 | 11.7 | 8.5 | 32600 | 24800 | 76.07% | 1.98
214239886 | 2.7 | Yes | AIRQUEST | HRCU-A-CB (Split System: Heat Pump with Remote Outdoor Unit-Air-Source) | Centrally-Ducted | HVH837GKA** | EN(A,D,W)4X48L21**+WALLCON | *80CTL1102120B* | 32400 | 17.5 | 11.5 | 8.5 | 32600 | 24800 | 76.07% | 1.98
214239306 | 2.7 | Yes | AIRQUEST | HRCU-A-CB (Split System: Heat Pump with Remote Outdoor Unit-Air-Source) | Centrally-Ducted | HVH837GKA2* | EN(A,D)4X48L24**+WALLCON | *80CTL1352422B* | 32400 | 17.5 | 11.7 | 8.5 | 32600 | 24800 | 76.07% | 1.98
214239316 | 2.7 | Yes | AIRQUEST | HRCU-A-CB (Split System: Heat Pump with Remote Outdoor Unit-Air-Source) | Centrally-Ducted | HVH837GKA2* | EN(A,D)4X48L24**+WALLCON | *97CMN1002122B* | 32400 | 17.5 | 11.7 | 8.5 | 32600 | 24800 | 76.07% | 1.98
204299829 | 2.7 | Yes | ARCOAIRE | HRCU-A-CB (Split System: Heat Pump with Remote Outdoor Unit-Air-Source) | Centrally-Ducted | HVH837GKA** | EN(A,D,W)4X48L21**+WALLCON | *96CTN1002122A* | 32400 | 17.5 | 11.7 | 8.1 | 33000 | 24800 | 75.15% | 1.96
204299899 | 2.7 | Yes | ARCOAIRE | HRCU-A-CB (Split System: Heat Pump with Remote Outdoor Unit-Air-Source) | Centrally-Ducted | HVH837GKA** | EN(A,D)4X48L24**+WALLCON | *96CTN1202422A* | 32400 | 17.5 | 11.7 | 8.1 | 32800 | 24800 | 75.61% | 1.96
204300603 | 2.7 | Yes | ARCOAIRE | HRCU-A-CB (Split System: Heat Pump with Remote Outdoor Unit-Air-Source) | Centrally-Ducted | HVH837GKA** | EHD4X48AAL+WALLCON | *97CMN0602120A* | 32400 | 16.5 | 11 | 8.1 | 33200 | 25200 | 75.9% | 1.94
204299929 | 2.7 | Yes | ARCOAIRE | HRCU-A-CB (Split System: Heat Pump with Remote Outdoor Unit-Air-Source) | Centrally-Ducted | HVH837GKA** | EN(A,D)4X48L24**+WALLCON | *97CMN1202422A* | 32400 | 17.5 | 11.5 | 8.1 | 33000 | 24800 | 75.15% | 1.96
204299949 | 2.7 | Yes | ARCOAIRE | HRCU-A-CB (Split System: Heat Pump with Remote Outdoor Unit-Air-Source) | Centrally-Ducted | HVH837GKA** | EN(A,D)4X48L24**+WALLCON | *96CTN1002122A* | 32400 | 17.5 | 11.7 | 8.1 | 33000 | 24800 | 75.15% | 1.96
204299359 | 2.7 | Yes | ARCOAIRE | HRCU-A-CB (Split System: Heat Pump with Remote Outdoor Unit-Air-Source) | Centrally-Ducted | HVH837GKA** | EA*4X48L24A*+WALLCON | *80CTL0902120A* | 32400 | 17.5 | 11.7 | 8.5 | 32600 | 25000 | 76.69% | 1.98
204300203 | 2.7 | Yes | ARCOAIRE | HRCU-A-CB (Split System: Heat Pump with Remote Outdoor Unit-Air-Source) | Centrally-Ducted | HVH837GKA** | EHD4X36AAL+WALLCON | *80CTL0901716A* | 32400 | 17 | 11 | 8.1 | 33200 | 24600 | 74.1% | 1.94
204300353 | 2.7 | Yes | ARCOAIRE | HRCU-A-CB (Split System: Heat Pump with Remote Outdoor Unit-Air-Source) | Centrally-Ducted | HVH837GKA** | EHD4X42AAL+WALLCON | *97CMN1202422A* | 32400 | 16.5 | 11 | 8.1 | 33200 | 25000 | 75.3% | 1.96
204299749 | 2.7 | Yes | ARCOAIRE | HRCU-A-CB (Split System: Heat Pump with Remote Outdoor Unit-Air-Source) | Centrally-Ducted | HVH837GKA** | EN(A,D,W)4X48L21**+WALLCON | *80CTL0902120A* | 32400 | 17.5 | 11.7 | 8.1 | 33000 | 24800 | 75.15% | 1.96
204299309 | 2.7 | Yes | ARCOAIRE | HRCU-A-CB (Split System: Heat Pump with Remote Outdoor Unit-Air-Source) | Centrally-Ducted | HVH837GKA** | EA*4X48L21A*+WALLCON | *96CTN1002122A* | 32400 | 17.5 | 11.7 | 8.5 | 32600 | 25000 | 76.69% | 1.98
204299729 | 2.7 | Yes | ARCOAIRE | HRCU-A-CB (Split System: Heat Pump with Remote Outdoor Unit-Air-Source) | Centrally-Ducted | HVH837GKA** | EN(A,D,W)4X48L21**+WALLCON | *80CTL0701716A* | 32400 | 17.5 | 11.5 | 8.1 | 33000 | 25000 | 75.76% | 1.94
204299879 | 2.7 | Yes | ARCOAIRE | HRCU-A-CB (Split System: Heat Pump with Remote Outdoor Unit-Air-Source) | Centrally-Ducted | HVH837GKA** | EN(A,D)4X48L24**+WALLCON | *80CTL0902120A* | 32400 | 17.5 | 11.7 | 8.1 | 33000 | 24800 | 75.15% | 1.96
204299919 | 2.7 | Yes | ARCOAIRE | HRCU-A-CB (Split System: Heat Pump with Remote Outdoor Unit-Air-Source) | Centrally-Ducted | HVH837GKA** | EN(A,D)4X48L24**+WALLCON | *97CMN1002122A* | 32400 | 17.5 | 11.7 | 8.1 | 33000 | 24800 | 75.15% | 1.96
204299369 | 2.7 | Yes | ARCOAIRE | HRCU-A-CB (Split System: Heat Pump with Remote Outdoor Unit-Air-Source) | Centrally-Ducted | HVH837GKA** | EA*4X48L24A*+WALLCON | *80CTL1352422A* | 32400 | 17.5 | 11.7 | 8.5 | 32400 | 24800 | 76.54% | 2
204299399 | 2.7 | Yes | ARCOAIRE | HRCU-A-CB (Split System: Heat Pump with Remote Outdoor Unit-Air-Source) | Centrally-Ducted | HVH837GKA** | EA*4X48L24A*+WALLCON | *97CMN1002122A* | 32400 | 17.5 | 11.7 | 8.5 | 32600 | 24800 | 76.07% | 2
204299319 | 2.7 | Yes | ARCOAIRE | HRCU-A-CB (Split System: Heat Pump with Remote Outdoor Unit-Air-Source) | Centrally-Ducted | HVH837GKA** | EA*4X48L21A*+WALLCON | *80CTL0901716A* | 32400 | 18 | 11.7 | 8.5 | 32600 | 24800 | 76.07% | 2
204299379 | 2.7 | Yes | ARCOAIRE | HRCU-A-CB (Split System: Heat Pump with Remote Outdoor Unit-Air-Source) | Centrally-Ducted | HVH837GKA** | EA*4X48L24A*+WALLCON | *96CTN1202422A* | 32400 | 17.5 | 11.7 | 8.5 | 32400 | 24800 | 76.54% | 2
204300243 | 2.7 | Yes | ARCOAIRE | HRCU-A-CB (Split System: Heat Pump with Remote Outdoor Unit-Air-Source) | Centrally-Ducted | HVH837GKA** | EHD4X42AAL+WALLCON | *80CTL0701716A* | 32400 | 16.5 | 11 | 8.1 | 33200 | 25000 | 75.3% | 1.94
204299289 | 2.7 | Yes | ARCOAIRE | HRCU-A-CB (Split System: Heat Pump with Remote Outdoor Unit-Air-Source) | Centrally-Ducted | HVH837GKA** | EA*4X48L21A*+WALLCON | *97CMN1002122A* | 32400 | 17.5 | 11.7 | 8.5 | 32600 | 25000 | 76.69% | 1.98
204300383 | 2.7 | Yes | ARCOAIRE | HRCU-A-CB (Split System: Heat Pump with Remote Outdoor Unit-Air-Source) | Centrally-Ducted | HVH837GKA** | EHD4X42AAL+WALLCON | *80CTL0701412A* | 32400 | 17 | 11 | 8.1 | 33200 | 25000 | 75.3% | 1.94
204299429 | 2.7 | Yes | ARCOAIRE | HRCU-A-CB (Split System: Heat Pump with Remote Outdoor Unit-Air-Source) | Centrally-Ducted | HVH837GKA** | EA*4X48L24A*+WALLCON | *96CTN1002122A* | 32400 | 17.5 | 11.7 | 8.5 | 32600 | 24800 | 76.07% | 2
204299839 | 2.7 | Yes | ARCOAIRE | HRCU-A-CB (Split System: Heat Pump with Remote Outdoor Unit-Air-Source) | Centrally-Ducted | HVH837GKA** | EN(A,D,W)4X48L21**+WALLCON | *80CTL0901716A* | 32400 | 18 | 11.7 | 8.1 | 32800 | 24800 | 75.61% | 1.98
204299889 | 2.7 | Yes | ARCOAIRE | HRCU-A-CB (Split System: Heat Pump with Remote Outdoor Unit-Air-Source) | Centrally-Ducted | HVH837GKA** | EN(A,D)4X48L24**+WALLCON | *80CTL1352422A* | 32400 | 17.5 | 11.7 | 8.1 | 32800 | 24800 | 75.61% | 1.98
204300263 | 2.7 | Yes | ARCOAIRE | HRCU-A-CB (Split System: Heat Pump with Remote Outdoor Unit-Air-Source) | Centrally-Ducted | HVH837GKA** | EHD4X42AAL+WALLCON | *80CTL0902120A* | 32400 | 16.5 | 11 | 8.1 | 33200 | 24800 | 74.7% | 1.96
204300413 | 2.7 | Yes | ARCOAIRE | HRCU-A-CB (Split System: Heat Pump with Remote Outdoor Unit-Air-Source) | Centrally-Ducted | HVH837GKA** | EHD4X42AAL+WALLCON | *97CMN0602120A* | 32400 | 16.5 | 10.5 | 8.1 | 33400 | 25200 | 75.45% | 1.94
204299809 | 2.7 | Yes | ARCOAIRE | HRCU-A-CB (Split System: Heat Pump with Remote Outdoor Unit-Air-Source) | Centrally-Ducted | HVH837GKA** | EN(A,D,W)4X48L21**+WALLCON | *97CMN1002122A* | 32400 | 17.5 | 11.7 | 8.1 | 33000 | 24800 | 75.15% | 1.96
206136188 | 2.7 | Yes | ARCOAIRE | HRCU-A-CB (Split System: Heat Pump with Remote Outdoor Unit-Air-Source) | Centrally-Ducted | HVH837GKA** | EA*4X48L24A*+WALLCON | *95CSU0802120A* | 32400 | 17.5 | 11.5 | 8.5 | 32400 | 24800 | 76.54% | 2
206136288 | 2.7 | Yes | ARCOAIRE | HRCU-A-CB (Split System: Heat Pump with Remote Outdoor Unit-Air-Source) | Centrally-Ducted | HVH837GKA** | EN(A,D,W)4X48L21**+WALLCON | *95CSU1002122A* | 32400 | 17.5 | 11.7 | 8.1 | 32800 | 24600 | 75% | 1.98
206135978 | 2.7 | Yes | ARCOAIRE | HRCU-A-CB (Split System: Heat Pump with Remote Outdoor Unit-Air-Source) | Centrally-Ducted | HVH837GKA** | EHD4X42AAL+WALLCON | *80CSU0601716A* | 32400 | 17 | 11 | 8.1 | 33200 | 25000 | 75.3% | 1.94
206136178 | 2.7 | Yes | ARCOAIRE | HRCU-A-CB (Split System: Heat Pump with Remote Outdoor Unit-Air-Source) | Centrally-Ducted | HVH837GKA** | EA*4X48L21A*+WALLCON | *95CSU1002122A* | 32400 | 17.5 | 11.5 | 8.5 | 32600 | 24800 | 76.07% | 2
206136278 | 2.7 | Yes | ARCOAIRE | HRCU-A-CB (Split System: Heat Pump with Remote Outdoor Unit-Air-Source) | Centrally-Ducted | HVH837GKA** | EN(A,D,W)4X48L21**+WALLCON | *95CSU0802120A* | 32400 | 17.5 | 11.7 | 8.1 | 32800 | 24800 | 75.61% | 1.96
206135926 | 2.7 | Yes | ARCOAIRE | HRCU-A-CB (Split System: Heat Pump with Remote Outdoor Unit-Air-Source) | Centrally-Ducted | HVH837GKA** | EN(A,D,W)4X48L21**+WALLCON | *80CSU1002120A* | 32400 | 17.5 | 11.5 | 8.1 | 33000 | 24800 | 75.15% | 1.96
206135968 | 2.7 | Yes | ARCOAIRE | HRCU-A-CB (Split System: Heat Pump with Remote Outdoor Unit-Air-Source) | Centrally-Ducted | HVH837GKA** | EHD4X42AAL+WALLCON | *80CSU0401712A* | 32400 | 17 | 11 | 8.1 | 33200 | 24800 | 74.7% | 1.96
206135998 | 2.7 | Yes | ARCOAIRE | HRCU-A-CB (Split System: Heat Pump with Remote Outdoor Unit-Air-Source) | Centrally-Ducted | HVH837GKA** | EHD4X42AAL+WALLCON | *80CSU1002120A* | 32400 | 16.5 | 11 | 8.1 | 33200 | 25000 | 75.3% | 1.96
206135766 | 2.7 | Yes | ARCOAIRE | HRCU-A-CB (Split System: Heat Pump with Remote Outdoor Unit-Air-Source) | Centrally-Ducted | HVH837GKA** | EA*4X48L21A*+WALLCON | *80CSU0401712A* | 32400 | 17.5 | 11 | 8.5 | 32600 | 25000 | 76.69% | 1.98
206136168 | 2.7 | Yes | ARCOAIRE | HRCU-A-CB (Split System: Heat Pump with Remote Outdoor Unit-Air-Source) | Centrally-Ducted | HVH837GKA** | EA*4X48L21A*+WALLCON | *95CSU0802120A* | 32400 | 17.5 | 11.5 | 8.5 | 32600 | 25000 | 76.69% | 1.98
206771931 | 2.7 | Yes | ARCOAIRE | HRCU-A-CB (Split System: Heat Pump with Remote Outdoor Unit-Air-Source) | Centrally-Ducted | HVH837GKA2* | EA*4X48L24A*+WALLCON | *97CMN1002122A* | 32400 | 17.5 | 11.7 | 8.5 | 32600 | 24800 | 76.07% | 2
206772408 | 2.7 | Yes | ARCOAIRE | HRCU-A-CB (Split System: Heat Pump with Remote Outdoor Unit-Air-Source) | Centrally-Ducted | HVH837GKA2* | EN(A,D)4X48L24**+WALLCON | *97CMN1202422A* | 32400 | 17.5 | 11.5 | 8.1 | 33000 | 24800 | 75.15% | 1.96
206771832 | 2.7 | Yes | ARCOAIRE | HRCU-A-CB (Split System: Heat Pump with Remote Outdoor Unit-Air-Source) | Centrally-Ducted | HVH837GKA2* | EA*4X48L21A*+WALLCON | *97CMN1002122A* | 32400 | 17.5 | 11.7 | 8.5 | 32600 | 25000 | 76.69% | 1.98
206773503 | 2.7 | Yes | ARCOAIRE | HRCU-A-CB (Split System: Heat Pump with Remote Outdoor Unit-Air-Source) | Centrally-Ducted | HVH837GKA2* | EA*4X48L21A*+WALLCON | *95CSU0802120A* | 32400 | 17.5 | 11.5 | 8.5 | 32600 | 25000 | 76.69% | 1.98
206772228 | 2.7 | Yes | ARCOAIRE | HRCU-A-CB (Split System: Heat Pump with Remote Outdoor Unit-Air-Source) | Centrally-Ducted | HVH837GKA2* | EN(A,D,W)4X48L21**+WALLCON | *80CTL0701716A* | 32400 | 17.5 | 11.5 | 8.1 | 33000 | 25000 | 75.76% | 1.94
206771859 | 2.7 | Yes | ARCOAIRE | HRCU-A-CB (Split System: Heat Pump with Remote Outdoor Unit-Air-Source) | Centrally-Ducted | HVH837GKA2* | EA*4X48L21A*+WALLCON | *80CTL0901716A* | 32400 | 18 | 11.7 | 8.5 | 32600 | 24800 | 76.07% | 2
206771895 | 2.7 | Yes | ARCOAIRE | HRCU-A-CB (Split System: Heat Pump with Remote Outdoor Unit-Air-Source) | Centrally-Ducted | HVH837GKA2* | EA*4X48L24A*+WALLCON | *80CTL0902120A* | 32400 | 17.5 | 11.7 | 8.5 | 32600 | 25000 | 76.69% | 1.98
206772796 | 2.7 | Yes | ARCOAIRE | HRCU-A-CB (Split System: Heat Pump with Remote Outdoor Unit-Air-Source) | Centrally-Ducted | HVH837GKA2* | EHD4X42AAL+WALLCON | *97CMN1202422A* | 32400 | 16.5 | 11 | 8.1 | 33200 | 25000 | 75.3% | 1.96
206772363 | 2.7 | Yes | ARCOAIRE | HRCU-A-CB (Split System: Heat Pump with Remote Outdoor Unit-Air-Source) | Centrally-Ducted | HVH837GKA2* | EN(A,D)4X48L24**+WALLCON | *80CTL0902120A* | 32400 | 17.5 | 11.7 | 8.1 | 33000 | 24800 | 75.15% | 1.96
206772715 | 2.7 | Yes | ARCOAIRE | HRCU-A-CB (Split System: Heat Pump with Remote Outdoor Unit-Air-Source) | Centrally-Ducted | HVH837GKA2* | EHD4X42AAL+WALLCON | *80CTL0902120A* | 32400 | 16.5 | 11 | 8.1 | 33200 | 24800 | 74.7% | 1.96
206773530 | 2.7 | Yes | ARCOAIRE | HRCU-A-CB (Split System: Heat Pump with Remote Outdoor Unit-Air-Source) | Centrally-Ducted | HVH837GKA2* | EA*4X48L24A*+WALLCON | *95CSU1002122A* | 32400 | 17.5 | 11.5 | 8.5 | 32400 | 24800 | 76.54% | 2
206771850 | 2.7 | Yes | ARCOAIRE | HRCU-A-CB (Split System: Heat Pump with Remote Outdoor Unit-Air-Source) | Centrally-Ducted | HVH837GKA2* | EA*4X48L21A*+WALLCON | *96CTN1002122A* | 32400 | 17.5 | 11.7 | 8.5 | 32600 | 25000 | 76.69% | 1.98
206771904 | 2.7 | Yes | ARCOAIRE | HRCU-A-CB (Split System: Heat Pump with Remote Outdoor Unit-Air-Source) | Centrally-Ducted | HVH837GKA2* | EA*4X48L24A*+WALLCON | *80CTL1352422A* | 32400 | 17.5 | 11.7 | 8.5 | 32400 | 24800 | 76.54% | 2
206772372 | 2.7 | Yes | ARCOAIRE | HRCU-A-CB (Split System: Heat Pump with Remote Outdoor Unit-Air-Source) | Centrally-Ducted | HVH837GKA2* | EN(A,D)4X48L24**+WALLCON | *80CTL1352422A* | 32400 | 17.5 | 11.7 | 8.1 | 32800 | 24800 | 75.61% | 1.98
206772300 | 2.7 | Yes | ARCOAIRE | HRCU-A-CB (Split System: Heat Pump with Remote Outdoor Unit-Air-Source) | Centrally-Ducted | HVH837GKA2* | EN(A,D,W)4X48L21**+WALLCON | *97CMN1002122A* | 32400 | 17.5 | 11.7 | 8.1 | 33000 | 24800 | 75.15% | 1.96
206772327 | 2.7 | Yes | ARCOAIRE | HRCU-A-CB (Split System: Heat Pump with Remote Outdoor Unit-Air-Source) | Centrally-Ducted | HVH837GKA2* | EN(A,D,W)4X48L21**+WALLCON | *80CTL0901716A* | 32400 | 18 | 11.7 | 8.1 | 32800 | 24800 | 75.61% | 1.98
206771958 | 2.7 | Yes | ARCOAIRE | HRCU-A-CB (Split System: Heat Pump with Remote Outdoor Unit-Air-Source) | Centrally-Ducted | HVH837GKA2* | EA*4X48L24A*+WALLCON | *96CTN1002122A* | 32400 | 17.5 | 11.7 | 8.5 | 32600 | 24800 | 76.07% | 2
206772426 | 2.7 | Yes | ARCOAIRE | HRCU-A-CB (Split System: Heat Pump with Remote Outdoor Unit-Air-Source) | Centrally-Ducted | HVH837GKA2* | EN(A,D)4X48L24**+WALLCON | *96CTN1002122A* | 32400 | 17.5 | 11.7 | 8.1 | 33000 | 24800 | 75.15% | 1.96
206773602 | 2.7 | Yes | ARCOAIRE | HRCU-A-CB (Split System: Heat Pump with Remote Outdoor Unit-Air-Source) | Centrally-Ducted | HVH837GKA2* | EN(A,D,W)4X48L21**+WALLCON | *95CSU0802120A* | 32400 | 17.5 | 11.7 | 8.1 | 32800 | 24800 | 75.61% | 1.96
206773512 | 2.7 | Yes | ARCOAIRE | HRCU-A-CB (Split System: Heat Pump with Remote Outdoor Unit-Air-Source) | Centrally-Ducted | HVH837GKA2* | EA*4X48L21A*+WALLCON | *95CSU1002122A* | 32400 | 17.5 | 11.5 | 8.5 | 32600 | 24800 | 76.07% | 2
206773521 | 2.7 | Yes | ARCOAIRE | HRCU-A-CB (Split System: Heat Pump with Remote Outdoor Unit-Air-Source) | Centrally-Ducted | HVH837GKA2* | EA*4X48L24A*+WALLCON | *95CSU0802120A* | 32400 | 17.5 | 11.5 | 8.5 | 32400 | 24800 | 76.54% | 2
206771913 | 2.7 | Yes | ARCOAIRE | HRCU-A-CB (Split System: Heat Pump with Remote Outdoor Unit-Air-Source) | Centrally-Ducted | HVH837GKA2* | EA*4X48L24A*+WALLCON | *96CTN1202422A* | 32400 | 17.5 | 11.7 | 8.5 | 32400 | 24800 | 76.54% | 2
206773323 | 2.7 | Yes | ARCOAIRE | HRCU-A-CB (Split System: Heat Pump with Remote Outdoor Unit-Air-Source) | Centrally-Ducted | HVH837GKA2* | EHD4X42AAL+WALLCON | *80CSU0401712A* | 32400 | 17 | 11 | 8.1 | 33200 | 24800 | 74.7% | 1.96
206773282 | 2.7 | Yes | ARCOAIRE | HRCU-A-CB (Split System: Heat Pump with Remote Outdoor Unit-Air-Source) | Centrally-Ducted | HVH837GKA2* | EN(A,D,W)4X48L21**+WALLCON | *80CSU1002120A* | 32400 | 17.5 | 11.5 | 8.1 | 33000 | 24800 | 75.15% | 1.96
206773350 | 2.7 | Yes | ARCOAIRE | HRCU-A-CB (Split System: Heat Pump with Remote Outdoor Unit-Air-Source) | Centrally-Ducted | HVH837GKA2* | EHD4X42AAL+WALLCON | *80CSU1002120A* | 32400 | 16.5 | 11 | 8.1 | 33200 | 25000 | 75.3% | 1.96
206772246 | 2.7 | Yes | ARCOAIRE | HRCU-A-CB (Split System: Heat Pump with Remote Outdoor Unit-Air-Source) | Centrally-Ducted | HVH837GKA2* | EN(A,D,W)4X48L21**+WALLCON | *80CTL0902120A* | 32400 | 17.5 | 11.7 | 8.1 | 33000 | 24800 | 75.15% | 1.96
206772697 | 2.7 | Yes | ARCOAIRE | HRCU-A-CB (Split System: Heat Pump with Remote Outdoor Unit-Air-Source) | Centrally-Ducted | HVH837GKA2* | EHD4X42AAL+WALLCON | *80CTL0701716A* | 32400 | 16.5 | 11 | 8.1 | 33200 | 25000 | 75.3% | 1.94
206772661 | 2.7 | Yes | ARCOAIRE | HRCU-A-CB (Split System: Heat Pump with Remote Outdoor Unit-Air-Source) | Centrally-Ducted | HVH837GKA2* | EHD4X36AAL+WALLCON | *80CTL0901716A* | 32400 | 17 | 11 | 8.1 | 33200 | 24600 | 74.1% | 1.94
206773611 | 2.7 | Yes | ARCOAIRE | HRCU-A-CB (Split System: Heat Pump with Remote Outdoor Unit-Air-Source) | Centrally-Ducted | HVH837GKA2* | EN(A,D,W)4X48L21**+WALLCON | *95CSU1002122A* | 32400 | 17.5 | 11.7 | 8.1 | 32800 | 24600 | 75% | 1.98
206772850 | 2.7 | Yes | ARCOAIRE | HRCU-A-CB (Split System: Heat Pump with Remote Outdoor Unit-Air-Source) | Centrally-Ducted | HVH837GKA2* | EHD4X42AAL+WALLCON | *97CMN0602120A* | 32400 | 16.5 | 10.5 | 8.1 | 33400 | 25200 | 75.45% | 1.94
206773021 | 2.7 | Yes | ARCOAIRE | HRCU-A-CB (Split System: Heat Pump with Remote Outdoor Unit-Air-Source) | Centrally-Ducted | HVH837GKA2* | EHD4X48AAL+WALLCON | *97CMN0602120A* | 32400 | 16.5 | 11 | 8.1 | 33200 | 25200 | 75.9% | 1.94
206772318 | 2.7 | Yes | ARCOAIRE | HRCU-A-CB (Split System: Heat Pump with Remote Outdoor Unit-Air-Source) | Centrally-Ducted | HVH837GKA2* | EN(A,D,W)4X48L21**+WALLCON | *96CTN1002122A* | 32400 | 17.5 | 11.7 | 8.1 | 33000 | 24800 | 75.15% | 1.96
206136198 | 2.7 | Yes | ARCOAIRE | HRCU-A-CB (Split System: Heat Pump with Remote Outdoor Unit-Air-Source) | Centrally-Ducted | HVH837GKA** | EA*4X48L24A*+WALLCON | *95CSU1002122A* | 32400 | 17.5 | 11.5 | 8.5 | 32400 | 24800 | 76.54% | 2
206772381 | 2.7 | Yes | ARCOAIRE | HRCU-A-CB (Split System: Heat Pump with Remote Outdoor Unit-Air-Source) | Centrally-Ducted | HVH837GKA2* | EN(A,D)4X48L24**+WALLCON | *96CTN1202422A* | 32400 | 17.5 | 11.7 | 8.1 | 32800 | 24800 | 75.61% | 1.96
206773332 | 2.7 | Yes | ARCOAIRE | HRCU-A-CB (Split System: Heat Pump with Remote Outdoor Unit-Air-Source) | Centrally-Ducted | HVH837GKA2* | EHD4X42AAL+WALLCON | *80CSU0601716A* | 32400 | 17 | 11 | 8.1 | 33200 | 25000 | 75.3% | 1.94
206772823 | 2.7 | Yes | ARCOAIRE | HRCU-A-CB (Split System: Heat Pump with Remote Outdoor Unit-Air-Source) | Centrally-Ducted | HVH837GKA2* | EHD4X42AAL+WALLCON | *80CTL0701412A* | 32400 | 17 | 11 | 8.1 | 33200 | 25000 | 75.3% | 1.94
206773138 | 2.7 | Yes | ARCOAIRE | HRCU-A-CB (Split System: Heat Pump with Remote Outdoor Unit-Air-Source) | Centrally-Ducted | HVH837GKA2* | EA*4X48L21A*+WALLCON | *80CSU0401712A* | 32400 | 17.5 | 11 | 8.5 | 32600 | 25000 | 76.69% | 1.98
206772399 | 2.7 | Yes | ARCOAIRE | HRCU-A-CB (Split System: Heat Pump with Remote Outdoor Unit-Air-Source) | Centrally-Ducted | HVH837GKA2* | EN(A,D)4X48L24**+WALLCON | *97CMN1002122A* | 32400 | 17.5 | 11.7 | 8.1 | 33000 | 24800 | 75.15% | 1.96
210599512 | 2.7 | Yes | ARCOAIRE | HRCU-A-CB (Split System: Heat Pump with Remote Outdoor Unit-Air-Source) | Centrally-Ducted | HVH837GKA** | EN(A,D)4X48L24**+WALLCON | *95CSU1002122A* | 32400 | 17.5 | 11.7 | 8.1 | 32800 | 24600 | 75% | 1.98
210599553 | 2.7 | Yes | ARCOAIRE | HRCU-A-CB (Split System: Heat Pump with Remote Outdoor Unit-Air-Source) | Centrally-Ducted | HVH837GKA** | EN(A,D,W)4X48L21**+WALLCON | *80CSU0401712A* | 32400 | 17.5 | 11.7 | 8.1 | 33000 | 24800 | 75.15% | 1.96
210599501 | 2.7 | Yes | ARCOAIRE | HRCU-A-CB (Split System: Heat Pump with Remote Outdoor Unit-Air-Source) | Centrally-Ducted | HVH837GKA** | EN(A,D)4X48L24**+WALLCON | *80CSU1002120A* | 32400 | 17.5 | 11.5 | 8.1 | 33000 | 24800 | 75.15% | 1.96
210599508 | 2.7 | Yes | ARCOAIRE | HRCU-A-CB (Split System: Heat Pump with Remote Outdoor Unit-Air-Source) | Centrally-Ducted | HVH837GKA** | EN(A,D)4X48L24**+WALLCON | *95CSU0802120A* | 32400 | 17.5 | 11.7 | 8.1 | 32800 | 24800 | 75.61% | 1.96
210599557 | 2.7 | Yes | ARCOAIRE | HRCU-A-CB (Split System: Heat Pump with Remote Outdoor Unit-Air-Source) | Centrally-Ducted | HVH837GKA** | EN(A,D,W)4X48L21**+WALLCON | *80CSU0601716A* | 32400 | 17.5 | 11.7 | 8.1 | 33000 | 24800 | 75.15% | 1.96
210470814 | 2.7 | Yes | ARCOAIRE | HRCU-A-CB (Split System: Heat Pump with Remote Outdoor Unit-Air-Source) | Centrally-Ducted | HVH837GKA2* | EN(A,D,W)4X48L21**+WALLCON | *80CSU0601716A* | 32400 | 17.5 | 11.7 | 8.1 | 33000 | 24800 | 75.15% | 1.96
210470848 | 2.7 | Yes | ARCOAIRE | HRCU-A-CB (Split System: Heat Pump with Remote Outdoor Unit-Air-Source) | Centrally-Ducted | HVH837GKA2* | EN(A,D)4X48L24**+WALLCON | *95CSU1002122A* | 32400 | 17.5 | 11.7 | 8.1 | 32800 | 24600 | 75% | 1.98
210470803 | 2.7 | Yes | ARCOAIRE | HRCU-A-CB (Split System: Heat Pump with Remote Outdoor Unit-Air-Source) | Centrally-Ducted | HVH837GKA2* | EN(A,D,W)4X48L21**+WALLCON | *80CSU0401712A* | 32400 | 17.5 | 11.7 | 8.1 | 33000 | 24800 | 75.15% | 1.96
210470837 | 2.7 | Yes | ARCOAIRE | HRCU-A-CB (Split System: Heat Pump with Remote Outdoor Unit-Air-Source) | Centrally-Ducted | HVH837GKA2* | EN(A,D)4X48L24**+WALLCON | *95CSU0802120A* | 32400 | 17.5 | 11.7 | 8.1 | 32800 | 24800 | 75.61% | 1.96
210470859 | 2.7 | Yes | ARCOAIRE | HRCU-A-CB (Split System: Heat Pump with Remote Outdoor Unit-Air-Source) | Centrally-Ducted | HVH837GKA2* | EN(A,D)4X48L24**+WALLCON | *80CSU1002120A* | 32400 | 17.5 | 11.5 | 8.1 | 33000 | 24800 | 75.15% | 1.96
213780229 | 2.7 | Yes | ARCOAIRE | HRCU-A-CB (Split System: Heat Pump with Remote Outdoor Unit-Air-Source) | Centrally-Ducted | HVH837GKA** | EHD4X48AAL+WALLCON | *97CMN0801714B* | 32400 | 16.5 | 11 | 8.1 | 33000 | 25200 | 76.36% | 1.96
213779499 | 2.7 | Yes | ARCOAIRE | HRCU-A-CB (Split System: Heat Pump with Remote Outdoor Unit-Air-Source) | Centrally-Ducted | HVH837GKA** | EA*4X48L24A*+WALLCON | *80CTL1102120B* | 32400 | 17.5 | 11.5 | 8.5 | 32200 | 24800 | 77.02% | 2
213780219 | 2.7 | Yes | ARCOAIRE | HRCU-A-CB (Split System: Heat Pump with Remote Outdoor Unit-Air-Source) | Centrally-Ducted | HVH837GKA** | EHD4X48AAL+WALLCON | *97CMN0601714B* | 32400 | 16.5 | 10.5 | 8.1 | 33200 | 25200 | 75.9% | 1.94
213781319 | 2.7 | Yes | ARCOAIRE | HRCU-A-CB (Split System: Heat Pump with Remote Outdoor Unit-Air-Source) | Centrally-Ducted | HVH837GKA2* | EA*4X48L21A*+WALLCON | *80CTL1102120B* | 32400 | 17.5 | 11.5 | 8.5 | 32400 | 25000 | 77.16% | 2
213781389 | 2.7 | Yes | ARCOAIRE | HRCU-A-CB (Split System: Heat Pump with Remote Outdoor Unit-Air-Source) | Centrally-Ducted | HVH837GKA2* | EA*4X48L21A*+WALLCON | *96CTN1002122B* | 32400 | 17.5 | 11.7 | 8.5 | 32600 | 25000 | 76.69% | 2
213779519 | 2.7 | Yes | ARCOAIRE | HRCU-A-CB (Split System: Heat Pump with Remote Outdoor Unit-Air-Source) | Centrally-Ducted | HVH837GKA** | EA*4X48L24A*+WALLCON | *97CMN1002122B* | 32400 | 17.5 | 11.7 | 8.5 | 32200 | 24800 | 77.02% | 2
213781419 | 2.7 | Yes | ARCOAIRE | HRCU-A-CB (Split System: Heat Pump with Remote Outdoor Unit-Air-Source) | Centrally-Ducted | HVH837GKA2* | EA*4X48L24A*+WALLCON | *80CTL1352422B* | 32400 | 17.5 | 11.7 | 8.5 | 32400 | 24800 | 76.54% | 2
213781399 | 2.7 | Yes | ARCOAIRE | HRCU-A-CB (Split System: Heat Pump with Remote Outdoor Unit-Air-Source) | Centrally-Ducted | HVH837GKA2* | EA*4X48L24A*+WALLCON | *80CTL0902120B* | 32400 | 17.5 | 11.7 | 8.5 | 32200 | 24800 | 77.02% | 2
213779989 | 2.7 | Yes | ARCOAIRE | HRCU-A-CB (Split System: Heat Pump with Remote Outdoor Unit-Air-Source) | Centrally-Ducted | HVH837GKA** | EHD4X42AAL+WALLCON | *80CTL0701412B* | 32400 | 17 | 11 | 8.1 | 33200 | 25000 | 75.3% | 1.94
213780019 | 2.7 | Yes | ARCOAIRE | HRCU-A-CB (Split System: Heat Pump with Remote Outdoor Unit-Air-Source) | Centrally-Ducted | HVH837GKA** | EHD4X42AAL+WALLCON | *80CTL0902120B* | 32400 | 16.5 | 11 | 8.1 | 32800 | 24800 | 75.61% | 1.96
213781459 | 2.7 | Yes | ARCOAIRE | HRCU-A-CB (Split System: Heat Pump with Remote Outdoor Unit-Air-Source) | Centrally-Ducted | HVH837GKA2* | EA*4X48L24A*+WALLCON | *96CTN1202422B* | 32400 | 17.5 | 11.7 | 8.5 | 32400 | 24800 | 76.54% | 2
213779489 | 2.7 | Yes | ARCOAIRE | HRCU-A-CB (Split System: Heat Pump with Remote Outdoor Unit-Air-Source) | Centrally-Ducted | HVH837GKA** | EA*4X48L24A*+WALLCON | *80CTL0902120B* | 32400 | 17.5 | 11.7 | 8.5 | 32200 | 24800 | 77.02% | 2
213779509 | 2.7 | Yes | ARCOAIRE | HRCU-A-CB (Split System: Heat Pump with Remote Outdoor Unit-Air-Source) | Centrally-Ducted | HVH837GKA** | EA*4X48L24A*+WALLCON | *80CTL1352422B* | 32400 | 17.5 | 11.7 | 8.5 | 32400 | 24800 | 76.54% | 2
213780139 | 2.7 | Yes | ARCOAIRE | HRCU-A-CB (Split System: Heat Pump with Remote Outdoor Unit-Air-Source) | Centrally-Ducted | HVH837GKA** | EHD4X48AAL+WALLCON | *80CTL0451712B* | 32400 | 17.5 | 10.5 | 8.1 | 33200 | 25400 | 76.51% | 1.94
213781359 | 2.7 | Yes | ARCOAIRE | HRCU-A-CB (Split System: Heat Pump with Remote Outdoor Unit-Air-Source) | Centrally-Ducted | HVH837GKA2* | EA*4X48L21A*+WALLCON | *97CMN1002122B* | 32400 | 17.5 | 11.7 | 8.5 | 32600 | 25000 | 76.69% | 2
213781759 | 2.7 | Yes | ARCOAIRE | HRCU-A-CB (Split System: Heat Pump with Remote Outdoor Unit-Air-Source) | Centrally-Ducted | HVH837GKA2* | EHD4X36AAL+WALLCON | *80CTL0901716B* | 32400 | 17 | 11 | 8.1 | 33200 | 24800 | 74.7% | 1.92
213780069 | 2.7 | Yes | ARCOAIRE | HRCU-A-CB (Split System: Heat Pump with Remote Outdoor Unit-Air-Source) | Centrally-Ducted | HVH837GKA** | EHD4X42AAL+WALLCON | *97CMN0801714B* | 32400 | 16.5 | 11 | 8.1 | 33000 | 25000 | 75.76% | 1.94
213779389 | 2.7 | Yes | ARCOAIRE | HRCU-A-CB (Split System: Heat Pump with Remote Outdoor Unit-Air-Source) | Centrally-Ducted | HVH837GKA** | EA*4X48L21A*+WALLCON | *80CTL0901716B* | 32400 | 17.5 | 11.7 | 8.5 | 32600 | 25000 | 76.69% | 1.98
213779539 | 2.7 | Yes | ARCOAIRE | HRCU-A-CB (Split System: Heat Pump with Remote Outdoor Unit-Air-Source) | Centrally-Ducted | HVH837GKA** | EA*4X48L24A*+WALLCON | *96CTN1002122B* | 32400 | 17.5 | 11.7 | 8.5 | 32200 | 24800 | 77.02% | 2
213780109 | 2.7 | Yes | ARCOAIRE | HRCU-A-CB (Split System: Heat Pump with Remote Outdoor Unit-Air-Source) | Centrally-Ducted | HVH837GKA** | EHD4X42AAL+WALLCON | *96CTN0801714B* | 32400 | 16.5 | 11 | 8.1 | 33000 | 25000 | 75.76% | 1.94
213782129 | 2.7 | Yes | ARCOAIRE | HRCU-A-CB (Split System: Heat Pump with Remote Outdoor Unit-Air-Source) | Centrally-Ducted | HVH837GKA2* | EHD4X48AAL+WALLCON | *97CMN0601714B* | 32400 | 16.5 | 10.5 | 8.1 | 33200 | 25200 | 75.9% | 1.94
213779409 | 2.7 | Yes | ARCOAIRE | HRCU-A-CB (Split System: Heat Pump with Remote Outdoor Unit-Air-Source) | Centrally-Ducted | HVH837GKA** | EA*4X48L21A*+WALLCON | *80CTL1102120B* | 32400 | 17.5 | 11.5 | 8.5 | 32400 | 25000 | 77.16% | 2
213779479 | 2.7 | Yes | ARCOAIRE | HRCU-A-CB (Split System: Heat Pump with Remote Outdoor Unit-Air-Source) | Centrally-Ducted | HVH837GKA** | EA*4X48L21A*+WALLCON | *96CTN1002122B* | 32400 | 17.5 | 11.7 | 8.5 | 32600 | 25000 | 76.69% | 2
213782019 | 2.7 | Yes | ARCOAIRE | HRCU-A-CB (Split System: Heat Pump with Remote Outdoor Unit-Air-Source) | Centrally-Ducted | HVH837GKA2* | EHD4X42AAL+WALLCON | *96CTN0801714B* | 32400 | 16.5 | 11 | 8.1 | 33000 | 25000 | 75.76% | 1.94
213782119 | 2.7 | Yes | ARCOAIRE | HRCU-A-CB (Split System: Heat Pump with Remote Outdoor Unit-Air-Source) | Centrally-Ducted | HVH837GKA2* | EHD4X48AAL+WALLCON | *95CSU0601716B* | 32400 | 17.5 | 11 | 8.1 | 33000 | 25200 | 76.36% | 1.96
213782169 | 2.7 | Yes | ARCOAIRE | HRCU-A-CB (Split System: Heat Pump with Remote Outdoor Unit-Air-Source) | Centrally-Ducted | HVH837GKA2* | EHD4X48AAL+WALLCON | *96CTN0601714B* | 32400 | 16.5 | 10.5 | 8.1 | 33000 | 25200 | 76.36% | 1.94
213779449 | 2.7 | Yes | ARCOAIRE | HRCU-A-CB (Split System: Heat Pump with Remote Outdoor Unit-Air-Source) | Centrally-Ducted | HVH837GKA** | EA*4X48L21A*+WALLCON | *97CMN1002122B* | 32400 | 17.5 | 11.7 | 8.5 | 32600 | 25000 | 76.69% | 2
213779849 | 2.7 | Yes | ARCOAIRE | HRCU-A-CB (Split System: Heat Pump with Remote Outdoor Unit-Air-Source) | Centrally-Ducted | HVH837GKA** | EHD4X36AAL+WALLCON | *80CTL0901716B* | 32400 | 17 | 11 | 8.1 | 33200 | 24800 | 74.7% | 1.92
213781429 | 2.7 | Yes | ARCOAIRE | HRCU-A-CB (Split System: Heat Pump with Remote Outdoor Unit-Air-Source) | Centrally-Ducted | HVH837GKA2* | EA*4X48L24A*+WALLCON | *97CMN1002122B* | 32400 | 17.5 | 11.7 | 8.5 | 32200 | 24800 | 77.02% | 2
213781929 | 2.7 | Yes | ARCOAIRE | HRCU-A-CB (Split System: Heat Pump with Remote Outdoor Unit-Air-Source) | Centrally-Ducted | HVH837GKA2* | EHD4X42AAL+WALLCON | *80CTL0902120B* | 32400 | 16.5 | 11 | 8.1 | 32800 | 24800 | 75.61% | 1.96
213779549 | 2.7 | Yes | ARCOAIRE | HRCU-A-CB (Split System: Heat Pump with Remote Outdoor Unit-Air-Source) | Centrally-Ducted | HVH837GKA** | EA*4X48L24A*+WALLCON | *96CTN1202422B* | 32400 | 17.5 | 11.7 | 8.5 | 32400 | 24800 | 76.54% | 2
213779999 | 2.7 | Yes | ARCOAIRE | HRCU-A-CB (Split System: Heat Pump with Remote Outdoor Unit-Air-Source) | Centrally-Ducted | HVH837GKA** | EHD4X42AAL+WALLCON | *80CTL0701716B* | 32400 | 16.5 | 11 | 8.1 | 33200 | 25000 | 75.3% | 1.94
213780049 | 2.7 | Yes | ARCOAIRE | HRCU-A-CB (Split System: Heat Pump with Remote Outdoor Unit-Air-Source) | Centrally-Ducted | HVH837GKA** | EHD4X42AAL+WALLCON | *95CSU0601716B* | 32400 | 16.5 | 11 | 8.1 | 33000 | 25000 | 75.76% | 1.94
213780089 | 2.7 | Yes | ARCOAIRE | HRCU-A-CB (Split System: Heat Pump with Remote Outdoor Unit-Air-Source) | Centrally-Ducted | HVH837GKA** | EHD4X42AAL+WALLCON | *97CMN1202422B* | 32400 | 16.5 | 11 | 8.1 | 32800 | 24800 | 75.61% | 1.96
213781299 | 2.7 | Yes | ARCOAIRE | HRCU-A-CB (Split System: Heat Pump with Remote Outdoor Unit-Air-Source) | Centrally-Ducted | HVH837GKA2* | EA*4X48L21A*+WALLCON | *80CTL0901716B* | 32400 | 17.5 | 11.7 | 8.5 | 32600 | 25000 | 76.69% | 1.98
213781409 | 2.7 | Yes | ARCOAIRE | HRCU-A-CB (Split System: Heat Pump with Remote Outdoor Unit-Air-Source) | Centrally-Ducted | HVH837GKA2* | EA*4X48L24A*+WALLCON | *80CTL1102120B* | 32400 | 17.5 | 11.5 | 8.5 | 32200 | 24800 | 77.02% | 2
213781959 | 2.7 | Yes | ARCOAIRE | HRCU-A-CB (Split System: Heat Pump with Remote Outdoor Unit-Air-Source) | Centrally-Ducted | HVH837GKA2* | EHD4X42AAL+WALLCON | *95CSU0601716B* | 32400 | 16.5 | 11 | 8.1 | 33000 | 25000 | 75.76% | 1.94
213781449 | 2.7 | Yes | ARCOAIRE | HRCU-A-CB (Split System: Heat Pump with Remote Outdoor Unit-Air-Source) | Centrally-Ducted | HVH837GKA2* | EA*4X48L24A*+WALLCON | *96CTN1002122B* | 32400 | 17.5 | 11.7 | 8.5 | 32200 | 24800 | 77.02% | 2
213781999 | 2.7 | Yes | ARCOAIRE | HRCU-A-CB (Split System: Heat Pump with Remote Outdoor Unit-Air-Source) | Centrally-Ducted | HVH837GKA2* | EHD4X42AAL+WALLCON | *97CMN1202422B* | 32400 | 16.5 | 11 | 8.1 | 32800 | 24800 | 75.61% | 1.96
213781909 | 2.7 | Yes | ARCOAIRE | HRCU-A-CB (Split System: Heat Pump with Remote Outdoor Unit-Air-Source) | Centrally-Ducted | HVH837GKA2* | EHD4X42AAL+WALLCON | *80CTL0701716B* | 32400 | 16.5 | 11 | 8.1 | 33200 | 25000 | 75.3% | 1.94
213781899 | 2.7 | Yes | ARCOAIRE | HRCU-A-CB (Split System: Heat Pump with Remote Outdoor Unit-Air-Source) | Centrally-Ducted | HVH837GKA2* | EHD4X42AAL+WALLCON | *80CTL0701412B* | 32400 | 17 | 11 | 8.1 | 33200 | 25000 | 75.3% | 1.94
213782139 | 2.7 | Yes | ARCOAIRE | HRCU-A-CB (Split System: Heat Pump with Remote Outdoor Unit-Air-Source) | Centrally-Ducted | HVH837GKA2* | EHD4X48AAL+WALLCON | *97CMN0801714B* | 32400 | 16.5 | 11 | 8.1 | 33000 | 25200 | 76.36% | 1.96
213782049 | 2.7 | Yes | ARCOAIRE | HRCU-A-CB (Split System: Heat Pump with Remote Outdoor Unit-Air-Source) | Centrally-Ducted | HVH837GKA2* | EHD4X48AAL+WALLCON | *80CTL0451712B* | 32400 | 17.5 | 10.5 | 8.1 | 33200 | 25400 | 76.51% | 1.94
214572852 | 2.7 | Yes | ARCOAIRE | HRCU-A-CB (Split System: Heat Pump with Remote Outdoor Unit-Air-Source) | Centrally-Ducted | HVH837GKA** | EA*4X48L24A*+WALLCON | *95CSU1002122B* | 32400 | 17.5 | 11.5 | 8.5 | 32200 | 24800 | 77.02% | 2
214573472 | 2.7 | Yes | ARCOAIRE | HRCU-A-CB (Split System: Heat Pump with Remote Outdoor Unit-Air-Source) | Centrally-Ducted | HVH837GKA** | EN(A,D,W)4X48L21**+WALLCON | *97CMN0802120B* | 32400 | 17.5 | 11.5 | 8.5 | 32800 | 24800 | 75.61% | 1.96
214573532 | 2.7 | Yes | ARCOAIRE | HRCU-A-CB (Split System: Heat Pump with Remote Outdoor Unit-Air-Source) | Centrally-Ducted | HVH837GKA** | EN(A,D)4X48L24**+WALLCON | *97CMN0802120B* | 32400 | 17.5 | 11.5 | 8.5 | 32800 | 24800 | 75.61% | 1.96
214573512 | 2.7 | Yes | ARCOAIRE | HRCU-A-CB (Split System: Heat Pump with Remote Outdoor Unit-Air-Source) | Centrally-Ducted | HVH837GKA** | EN(A,D)4X48L24**+WALLCON | *95CSU1002122B* | 32400 | 17.5 | 11.5 | 8.5 | 32600 | 24800 | 76.07% | 1.98
214574572 | 2.7 | Yes | ARCOAIRE | HRCU-A-CB (Split System: Heat Pump with Remote Outdoor Unit-Air-Source) | Centrally-Ducted | HVH837GKA2* | EN(A,D,W)4X48L21**+WALLCON | *80CTL0702120B* | 32400 | 18.5 | 11.5 | 8.1 | 32800 | 24800 | 75.61% | 1.96
214574622 | 2.7 | Yes | ARCOAIRE | HRCU-A-CB (Split System: Heat Pump with Remote Outdoor Unit-Air-Source) | Centrally-Ducted | HVH837GKA2* | EN(A,D,W)4X48L21**+WALLCON | *96CTN0802120B* | 32400 | 17.5 | 11.5 | 8.5 | 32600 | 24800 | 76.07% | 1.98
214574592 | 2.7 | Yes | ARCOAIRE | HRCU-A-CB (Split System: Heat Pump with Remote Outdoor Unit-Air-Source) | Centrally-Ducted | HVH837GKA2* | EN(A,D,W)4X48L21**+WALLCON | *95CSU1002122B* | 32400 | 17.5 | 11.5 | 8.5 | 32600 | 24800 | 76.07% | 1.98
214574672 | 2.7 | Yes | ARCOAIRE | HRCU-A-CB (Split System: Heat Pump with Remote Outdoor Unit-Air-Source) | Centrally-Ducted | HVH837GKA2* | EN(A,D)4X48L24**+WALLCON | *97CMN0802120B* | 32400 | 17.5 | 11.5 | 8.5 | 32800 | 24800 | 75.61% | 1.96
214574612 | 2.7 | Yes | ARCOAIRE | HRCU-A-CB (Split System: Heat Pump with Remote Outdoor Unit-Air-Source) | Centrally-Ducted | HVH837GKA2* | EN(A,D,W)4X48L21**+WALLCON | *97CMN0802120B* | 32400 | 17.5 | 11.5 | 8.5 | 32800 | 24800 | 75.61% | 1.96
214572822 | 2.7 | Yes | ARCOAIRE | HRCU-A-CB (Split System: Heat Pump with Remote Outdoor Unit-Air-Source) | Centrally-Ducted | HVH837GKA** | EA*4X48L21A*+WALLCON | *96CTN0802120B* | 32400 | 17.5 | 11.5 | 8.5 | 32400 | 24800 | 76.54% | 2
214573962 | 2.7 | Yes | ARCOAIRE | HRCU-A-CB (Split System: Heat Pump with Remote Outdoor Unit-Air-Source) | Centrally-Ducted | HVH837GKA2* | EA*4X48L21A*+WALLCON | *96CTN0802120B* | 32400 | 17.5 | 11.5 | 8.5 | 32400 | 24800 | 76.54% | 2
214573992 | 2.7 | Yes | ARCOAIRE | HRCU-A-CB (Split System: Heat Pump with Remote Outdoor Unit-Air-Source) | Centrally-Ducted | HVH837GKA2* | EA*4X48L24A*+WALLCON | *95CSU1002122B* | 32400 | 17.5 | 11.5 | 8.5 | 32200 | 24800 | 77.02% | 2
214574012 | 2.7 | Yes | ARCOAIRE | HRCU-A-CB (Split System: Heat Pump with Remote Outdoor Unit-Air-Source) | Centrally-Ducted | HVH837GKA2* | EA*4X48L24A*+WALLCON | *97CMN0802120B* | 32400 | 17.5 | 11 | 8.5 | 32400 | 25000 | 77.16% | 1.98
214573932 | 2.7 | Yes | ARCOAIRE | HRCU-A-CB (Split System: Heat Pump with Remote Outdoor Unit-Air-Source) | Centrally-Ducted | HVH837GKA2* | EA*4X48L21A*+WALLCON | *95CSU1002122B* | 32400 | 17.5 | 11.5 | 8.5 | 32400 | 24800 | 76.54% | 2
214574652 | 2.7 | Yes | ARCOAIRE | HRCU-A-CB (Split System: Heat Pump with Remote Outdoor Unit-Air-Source) | Centrally-Ducted | HVH837GKA2* | EN(A,D)4X48L24**+WALLCON | *95CSU1002122B* | 32400 | 17.5 | 11.5 | 8.5 | 32600 | 24800 | 76.07% | 1.98
214574582 | 2.7 | Yes | ARCOAIRE | HRCU-A-CB (Split System: Heat Pump with Remote Outdoor Unit-Air-Source) | Centrally-Ducted | HVH837GKA2* | EN(A,D,W)4X48L21**+WALLCON | *95CSU0802120B* | 32400 | 17.5 | 11.5 | 8.1 | 32800 | 24800 | 75.61% | 1.96
214574682 | 2.7 | Yes | ARCOAIRE | HRCU-A-CB (Split System: Heat Pump with Remote Outdoor Unit-Air-Source) | Centrally-Ducted | HVH837GKA2* | EN(A,D)4X48L24**+WALLCON | *96CTN0802120B* | 32400 | 17.5 | 11.5 | 8.5 | 32600 | 24800 | 76.07% | 1.98
214572872 | 2.7 | Yes | ARCOAIRE | HRCU-A-CB (Split System: Heat Pump with Remote Outdoor Unit-Air-Source) | Centrally-Ducted | HVH837GKA** | EA*4X48L24A*+WALLCON | *97CMN0802120B* | 32400 | 17.5 | 11 | 8.5 | 32400 | 25000 | 77.16% | 1.98
214573442 | 2.7 | Yes | ARCOAIRE | HRCU-A-CB (Split System: Heat Pump with Remote Outdoor Unit-Air-Source) | Centrally-Ducted | HVH837GKA** | EN(A,D,W)4X48L21**+WALLCON | *95CSU0802120B* | 32400 | 17.5 | 11.5 | 8.1 | 32800 | 24800 | 75.61% | 1.96
214573542 | 2.7 | Yes | ARCOAIRE | HRCU-A-CB (Split System: Heat Pump with Remote Outdoor Unit-Air-Source) | Centrally-Ducted | HVH837GKA** | EN(A,D)4X48L24**+WALLCON | *96CTN0802120B* | 32400 | 17.5 | 11.5 | 8.5 | 32600 | 24800 | 76.07% | 1.98
214572832 | 2.7 | Yes | ARCOAIRE | HRCU-A-CB (Split System: Heat Pump with Remote Outdoor Unit-Air-Source) | Centrally-Ducted | HVH837GKA** | EA*4X48L24A*+WALLCON | *80CTL0702120B* | 32400 | 17.5 | 11 | 8.5 | 32400 | 25000 | 77.16% | 1.98
214573432 | 2.7 | Yes | ARCOAIRE | HRCU-A-CB (Split System: Heat Pump with Remote Outdoor Unit-Air-Source) | Centrally-Ducted | HVH837GKA** | EN(A,D,W)4X48L21**+WALLCON | *80CTL0702120B* | 32400 | 18.5 | 11.5 | 8.1 | 32800 | 24800 | 75.61% | 1.96
214573482 | 2.7 | Yes | ARCOAIRE | HRCU-A-CB (Split System: Heat Pump with Remote Outdoor Unit-Air-Source) | Centrally-Ducted | HVH837GKA** | EN(A,D,W)4X48L21**+WALLCON | *96CTN0802120B* | 32400 | 17.5 | 11.5 | 8.5 | 32600 | 24800 | 76.07% | 1.98
214573452 | 2.7 | Yes | ARCOAIRE | HRCU-A-CB (Split System: Heat Pump with Remote Outdoor Unit-Air-Source) | Centrally-Ducted | HVH837GKA** | EN(A,D,W)4X48L21**+WALLCON | *95CSU1002122B* | 32400 | 17.5 | 11.5 | 8.5 | 32600 | 24800 | 76.07% | 1.98
214573972 | 2.7 | Yes | ARCOAIRE | HRCU-A-CB (Split System: Heat Pump with Remote Outdoor Unit-Air-Source) | Centrally-Ducted | HVH837GKA2* | EA*4X48L24A*+WALLCON | *80CTL0702120B* | 32400 | 17.5 | 11 | 8.5 | 32400 | 25000 | 77.16% | 1.98
214574022 | 2.7 | Yes | ARCOAIRE | HRCU-A-CB (Split System: Heat Pump with Remote Outdoor Unit-Air-Source) | Centrally-Ducted | HVH837GKA2* | EA*4X48L24A*+WALLCON | *96CTN0802120B* | 32400 | 17.5 | 11.5 | 8.5 | 32200 | 24800 | 77.02% | 2
214572792 | 2.7 | Yes | ARCOAIRE | HRCU-A-CB (Split System: Heat Pump with Remote Outdoor Unit-Air-Source) | Centrally-Ducted | HVH837GKA** | EA*4X48L21A*+WALLCON | *95CSU1002122B* | 32400 | 17.5 | 11.5 | 8.5 | 32400 | 24800 | 76.54% | 2
213780209 | 2.7 | Yes | ARCOAIRE | HRCU-A-CB (Split System: Heat Pump with Remote Outdoor Unit-Air-Source) | Centrally-Ducted | HVH837GKA** | EHD4X48AAL+WALLCON | *95CSU0601716B* | 32400 | 17.5 | 11 | 8.1 | 33000 | 25200 | 76.36% | 1.96
213780259 | 2.7 | Yes | ARCOAIRE | HRCU-A-CB (Split System: Heat Pump with Remote Outdoor Unit-Air-Source) | Centrally-Ducted | HVH837GKA** | EHD4X48AAL+WALLCON | *96CTN0601714B* | 32400 | 16.5 | 10.5 | 8.1 | 33000 | 25200 | 76.36% | 1.94
213781979 | 2.7 | Yes | ARCOAIRE | HRCU-A-CB (Split System: Heat Pump with Remote Outdoor Unit-Air-Source) | Centrally-Ducted | HVH837GKA2* | EHD4X42AAL+WALLCON | *97CMN0801714B* | 32400 | 16.5 | 11 | 8.1 | 33000 | 25000 | 75.76% | 1.94
214572882 | 2.7 | Yes | ARCOAIRE | HRCU-A-CB (Split System: Heat Pump with Remote Outdoor Unit-Air-Source) | Centrally-Ducted | HVH837GKA** | EA*4X48L24A*+WALLCON | *96CTN0802120B* | 32400 | 17.5 | 11.5 | 8.5 | 32200 | 24800 | 77.02% | 2
214239317 | 2.7 | Yes | ARCOAIRE | HRCU-A-CB (Split System: Heat Pump with Remote Outdoor Unit-Air-Source) | Centrally-Ducted | HVH837GKA2* | EN(A,D)4X48L24**+WALLCON | *97CMN1002122B* | 32400 | 17.5 | 11.7 | 8.5 | 32600 | 24800 | 76.07% | 1.98
214239287 | 2.7 | Yes | ARCOAIRE | HRCU-A-CB (Split System: Heat Pump with Remote Outdoor Unit-Air-Source) | Centrally-Ducted | HVH837GKA2* | EN(A,D)4X48L24**+WALLCON | *80CTL0902120B* | 32400 | 18.5 | 11.7 | 8.5 | 32600 | 24800 | 76.07% | 1.98
214239197 | 2.7 | Yes | ARCOAIRE | HRCU-A-CB (Split System: Heat Pump with Remote Outdoor Unit-Air-Source) | Centrally-Ducted | HVH837GKA2* | EN(A,D,W)4X48L21**+WALLCON | *80CTL0902120B* | 32400 | 18.5 | 11.7 | 8.5 | 32600 | 24800 | 76.07% | 1.98
214239957 | 2.7 | Yes | ARCOAIRE | HRCU-A-CB (Split System: Heat Pump with Remote Outdoor Unit-Air-Source) | Centrally-Ducted | HVH837GKA** | EN(A,D,W)4X48L21**+WALLCON | *96CTN1002122B* | 32400 | 17.5 | 11.7 | 8.5 | 32600 | 24800 | 76.07% | 1.98
214239307 | 2.7 | Yes | ARCOAIRE | HRCU-A-CB (Split System: Heat Pump with Remote Outdoor Unit-Air-Source) | Centrally-Ducted | HVH837GKA2* | EN(A,D)4X48L24**+WALLCON | *80CTL1352422B* | 32400 | 17.5 | 11.7 | 8.5 | 32600 | 24800 | 76.07% | 1.98
214239327 | 2.7 | Yes | ARCOAIRE | HRCU-A-CB (Split System: Heat Pump with Remote Outdoor Unit-Air-Source) | Centrally-Ducted | HVH837GKA2* | EN(A,D)4X48L24**+WALLCON | *97CMN1202422B* | 32400 | 17.5 | 11.5 | 8.5 | 32800 | 24800 | 75.61% | 1.96
214239277 | 2.7 | Yes | ARCOAIRE | HRCU-A-CB (Split System: Heat Pump with Remote Outdoor Unit-Air-Source) | Centrally-Ducted | HVH837GKA2* | EN(A,D,W)4X48L21**+WALLCON | *96CTN1002122B* | 32400 | 17.5 | 11.7 | 8.5 | 32600 | 24800 | 76.07% | 1.98
214239347 | 2.7 | Yes | ARCOAIRE | HRCU-A-CB (Split System: Heat Pump with Remote Outdoor Unit-Air-Source) | Centrally-Ducted | HVH837GKA2* | EN(A,D)4X48L24**+WALLCON | *96CTN1202422B* | 32400 | 17.5 | 11.7 | 8.5 | 32600 | 24800 | 76.07% | 1.96
214239997 | 2.7 | Yes | ARCOAIRE | HRCU-A-CB (Split System: Heat Pump with Remote Outdoor Unit-Air-Source) | Centrally-Ducted | HVH837GKA** | EN(A,D)4X48L24**+WALLCON | *97CMN1002122B* | 32400 | 17.5 | 11.7 | 8.5 | 32600 | 24800 | 76.07% | 1.98
214239247 | 2.7 | Yes | ARCOAIRE | HRCU-A-CB (Split System: Heat Pump with Remote Outdoor Unit-Air-Source) | Centrally-Ducted | HVH837GKA2* | EN(A,D,W)4X48L21**+WALLCON | *97CMN1002122B* | 32400 | 17.5 | 11.7 | 8.5 | 32600 | 24800 | 76.07% | 1.98
214239187 | 2.7 | Yes | ARCOAIRE | HRCU-A-CB (Split System: Heat Pump with Remote Outdoor Unit-Air-Source) | Centrally-Ducted | HVH837GKA2* | EN(A,D,W)4X48L21**+WALLCON | *80CTL0901716B* | 32400 | 18 | 11.7 | 8.5 | 32800 | 24800 | 75.61% | 1.96
214239297 | 2.7 | Yes | ARCOAIRE | HRCU-A-CB (Split System: Heat Pump with Remote Outdoor Unit-Air-Source) | Centrally-Ducted | HVH837GKA2* | EN(A,D)4X48L24**+WALLCON | *80CTL1102120B* | 32400 | 17.5 | 11.5 | 8.5 | 32600 | 24800 | 76.07% | 1.98
214239207 | 2.7 | Yes | ARCOAIRE | HRCU-A-CB (Split System: Heat Pump with Remote Outdoor Unit-Air-Source) | Centrally-Ducted | HVH837GKA2* | EN(A,D,W)4X48L21**+WALLCON | *80CTL1102120B* | 32400 | 17.5 | 11.5 | 8.5 | 32600 | 24800 | 76.07% | 1.98
214239887 | 2.7 | Yes | ARCOAIRE | HRCU-A-CB (Split System: Heat Pump with Remote Outdoor Unit-Air-Source) | Centrally-Ducted | HVH837GKA** | EN(A,D,W)4X48L21**+WALLCON | *80CTL1102120B* | 32400 | 17.5 | 11.5 | 8.5 | 32600 | 24800 | 76.07% | 1.98
214239967 | 2.7 | Yes | ARCOAIRE | HRCU-A-CB (Split System: Heat Pump with Remote Outdoor Unit-Air-Source) | Centrally-Ducted | HVH837GKA** | EN(A,D)4X48L24**+WALLCON | *80CTL0902120B* | 32400 | 18.5 | 11.7 | 8.5 | 32600 | 24800 | 76.07% | 1.98
214239877 | 2.7 | Yes | ARCOAIRE | HRCU-A-CB (Split System: Heat Pump with Remote Outdoor Unit-Air-Source) | Centrally-Ducted | HVH837GKA** | EN(A,D,W)4X48L21**+WALLCON | *80CTL0902120B* | 32400 | 18.5 | 11.7 | 8.5 | 32600 | 24800 | 76.07% | 1.98
214240007 | 2.7 | Yes | ARCOAIRE | HRCU-A-CB (Split System: Heat Pump with Remote Outdoor Unit-Air-Source) | Centrally-Ducted | HVH837GKA** | EN(A,D)4X48L24**+WALLCON | *97CMN1202422B* | 32400 | 17.5 | 11.5 | 8.5 | 32800 | 24800 | 75.61% | 1.96
214239867 | 2.7 | Yes | ARCOAIRE | HRCU-A-CB (Split System: Heat Pump with Remote Outdoor Unit-Air-Source) | Centrally-Ducted | HVH837GKA** | EN(A,D,W)4X48L21**+WALLCON | *80CTL0901716B* | 32400 | 18 | 11.7 | 8.5 | 32800 | 24800 | 75.61% | 1.96
214239927 | 2.7 | Yes | ARCOAIRE | HRCU-A-CB (Split System: Heat Pump with Remote Outdoor Unit-Air-Source) | Centrally-Ducted | HVH837GKA** | EN(A,D,W)4X48L21**+WALLCON | *97CMN1002122B* | 32400 | 17.5 | 11.7 | 8.5 | 32600 | 24800 | 76.07% | 1.98
214239977 | 2.7 | Yes | ARCOAIRE | HRCU-A-CB (Split System: Heat Pump with Remote Outdoor Unit-Air-Source) | Centrally-Ducted | HVH837GKA** | EN(A,D)4X48L24**+WALLCON | *80CTL1102120B* | 32400 | 17.5 | 11.5 | 8.5 | 32600 | 24800 | 76.07% | 1.98
214240027 | 2.7 | Yes | ARCOAIRE | HRCU-A-CB (Split System: Heat Pump with Remote Outdoor Unit-Air-Source) | Centrally-Ducted | HVH837GKA** | EN(A,D)4X48L24**+WALLCON | *96CTN1202422B* | 32400 | 17.5 | 11.7 | 8.5 | 32600 | 24800 | 76.07% | 1.96
214239987 | 2.7 | Yes | ARCOAIRE | HRCU-A-CB (Split System: Heat Pump with Remote Outdoor Unit-Air-Source) | Centrally-Ducted | HVH837GKA** | EN(A,D)4X48L24**+WALLCON | *80CTL1352422B* | 32400 | 17.5 | 11.7 | 8.5 | 32600 | 24800 | 76.07% | 1.98
214240017 | 2.7 | Yes | ARCOAIRE | HRCU-A-CB (Split System: Heat Pump with Remote Outdoor Unit-Air-Source) | Centrally-Ducted | HVH837GKA** | EN(A,D)4X48L24**+WALLCON | *96CTN1002122B* | 32400 | 17.5 | 11.7 | 8.5 | 32600 | 24800 | 76.07% | 1.98
214239337 | 2.7 | Yes | ARCOAIRE | HRCU-A-CB (Split System: Heat Pump with Remote Outdoor Unit-Air-Source) | Centrally-Ducted | HVH837GKA2* | EN(A,D)4X48L24**+WALLCON | *96CTN1002122B* | 32400 | 17.5 | 11.7 | 8.5 | 32600 | 24800 | 76.07% | 1.98
211290716 | 2.7 | Yes | ARMSTRONG AIR | HRCU-A-CB (Split System: Heat Pump with Remote Outdoor Unit-Air-Source) | Centrally-Ducted | 4SHP18LX136P | C(A,C,D,E)36B34+TDR | A96UH2E090C16 | 32400 | 17 | 10.9 | 8.1 | 34400 | 24400 | 70.93% | 2.23
214053821 | 2.7 | Yes | BOSCH | HRCU-A-C (Split System: Heat Pump with Remote Outdoor Unit with No Indoor Fan --Air Source) | Centrally-Ducted | BOVC-36HDN1-M20G | BMAC4248CNTF |  | 32400 | 15.2 | 11.5 | 9 | 34200 | 24000 | 70.18% | 1.86
214053840 | 2.7 | Yes | BOSCH | HRCU-A-C (Split System: Heat Pump with Remote Outdoor Unit with No Indoor Fan --Air Source) | Centrally-Ducted | BOVD-36HDN1-M20G | BMAC4248CNTF |  | 32400 | 15.2 | 11.5 | 9 | 34200 | 24000 | 70.18% | 1.86
214295812 | 2.7 | Yes | BOSCH | HRCU-A-CB (Split System: Heat Pump with Remote Outdoor Unit-Air-Source) | Centrally-Ducted | BOVC-36HDN1-M20G | F,PE*G32936 |  | 32400 | 18 | 11 | 9.05 | 32200 | 23600 | 73.29% | 1.82
214295814 | 2.7 | Yes | BOSCH | HRCU-A-CB (Split System: Heat Pump with Remote Outdoor Unit-Air-Source) | Centrally-Ducted | BOVD-36HDN1-M20G | F,PE*G32936 |  | 32400 | 18 | 11 | 9.05 | 32200 | 23600 | 73.29% | 1.82
214094137 | 2.7 | Yes | BOSCH | HRCU-A-CB (Split System: Heat Pump with Remote Outdoor Unit-Air-Source) | Centrally-Ducted | BOVB-60HDN1-M18M | DM42B34+TDR | BGH96M080C4B | 32400 | 16.5 | 11.5 | 8.1 | 34200 | 25800 | 75.44% | 2.31
204299876 | 2.7 | Yes | BRYANT HEATING AND COOLING SYSTEMS | HRCU-A-CB (Split System: Heat Pump with Remote Outdoor Unit-Air-Source) | Centrally-Ducted | 288BNV037*0**A* | CNPV*4824AL*+UI | 88*TA60090C21*** | 32400 | 17.5 | 11.7 | 8.1 | 33000 | 24800 | 75.15% | 1.96
204300240 | 2.7 | Yes | BRYANT HEATING AND COOLING SYSTEMS | HRCU-A-CB (Split System: Heat Pump with Remote Outdoor Unit-Air-Source) | Centrally-Ducted | 288BNV037*0**A* | CSPH*4212AL*+UI | 88*TA48070C17*** | 32400 | 16.5 | 11 | 8.1 | 33200 | 25000 | 75.3% | 1.94
204299826 | 2.7 | Yes | BRYANT HEATING AND COOLING SYSTEMS | HRCU-A-CB (Split System: Heat Pump with Remote Outdoor Unit-Air-Source) | Centrally-Ducted | 288BNV037*0**A* | CNPV*4821AL*+UI | 986TC66100C21*** | 32400 | 17.5 | 11.7 | 8.1 | 33000 | 24800 | 75.15% | 1.96
204299926 | 2.7 | Yes | BRYANT HEATING AND COOLING SYSTEMS | HRCU-A-CB (Split System: Heat Pump with Remote Outdoor Unit-Air-Source) | Centrally-Ducted | 288BNV037*0**A* | CNPV*4824AL*+UI | 987MB66120C24*** | 32400 | 17.5 | 11.5 | 8.1 | 33000 | 24800 | 75.15% | 1.96
204300260 | 2.7 | Yes | BRYANT HEATING AND COOLING SYSTEMS | HRCU-A-CB (Split System: Heat Pump with Remote Outdoor Unit-Air-Source) | Centrally-Ducted | 288BNV037*0**A* | CSPH*4212AL*+UI | 88*TA60090C21*** | 32400 | 16.5 | 11 | 8.1 | 33200 | 24800 | 74.7% | 1.96
204299836 | 2.7 | Yes | BRYANT HEATING AND COOLING SYSTEMS | HRCU-A-CB (Split System: Heat Pump with Remote Outdoor Unit-Air-Source) | Centrally-Ducted | 288BNV037*0**A* | CNPV*4821AL*+UI | 88*TA48090C17*** | 32400 | 18 | 11.7 | 8.1 | 32800 | 24800 | 75.61% | 1.98
204299376 | 2.7 | Yes | BRYANT HEATING AND COOLING SYSTEMS | HRCU-A-CB (Split System: Heat Pump with Remote Outdoor Unit-Air-Source) | Centrally-Ducted | 288BNV037*0**A* | CAP**4824AL*+UI | 986TC66120C24*** | 32400 | 17.5 | 11.7 | 8.5 | 32400 | 24800 | 76.54% | 2
204299886 | 2.7 | Yes | BRYANT HEATING AND COOLING SYSTEMS | HRCU-A-CB (Split System: Heat Pump with Remote Outdoor Unit-Air-Source) | Centrally-Ducted | 288BNV037*0**A* | CNPV*4824AL*+UI | 88*TA66135C24*** | 32400 | 17.5 | 11.7 | 8.1 | 32800 | 24800 | 75.61% | 1.98
204299306 | 2.7 | Yes | BRYANT HEATING AND COOLING SYSTEMS | HRCU-A-CB (Split System: Heat Pump with Remote Outdoor Unit-Air-Source) | Centrally-Ducted | 288BNV037*0**A* | CAP**4821AL*+UI | 986TC66100C21*** | 32400 | 17.5 | 11.7 | 8.5 | 32600 | 25000 | 76.69% | 1.98
204299286 | 2.7 | Yes | BRYANT HEATING AND COOLING SYSTEMS | HRCU-A-CB (Split System: Heat Pump with Remote Outdoor Unit-Air-Source) | Centrally-Ducted | 288BNV037*0**A* | CAP**4821AL*+UI | 987MB66100C21*** | 32400 | 17.5 | 11.7 | 8.5 | 32600 | 25000 | 76.69% | 1.98
204299896 | 2.7 | Yes | BRYANT HEATING AND COOLING SYSTEMS | HRCU-A-CB (Split System: Heat Pump with Remote Outdoor Unit-Air-Source) | Centrally-Ducted | 288BNV037*0**A* | CNPV*4824AL*+UI | 986TC66120C24*** | 32400 | 17.5 | 11.7 | 8.1 | 32800 | 24800 | 75.61% | 1.96
204299356 | 2.7 | Yes | BRYANT HEATING AND COOLING SYSTEMS | HRCU-A-CB (Split System: Heat Pump with Remote Outdoor Unit-Air-Source) | Centrally-Ducted | 288BNV037*0**A* | CAP**4824AL*+UI | 88*TA60090C21*** | 32400 | 17.5 | 11.7 | 8.5 | 32600 | 25000 | 76.69% | 1.98
204299396 | 2.7 | Yes | BRYANT HEATING AND COOLING SYSTEMS | HRCU-A-CB (Split System: Heat Pump with Remote Outdoor Unit-Air-Source) | Centrally-Ducted | 288BNV037*0**A* | CAP**4824AL*+UI | 987MB66100C21*** | 32400 | 17.5 | 11.7 | 8.5 | 32600 | 24800 | 76.07% | 2
204299316 | 2.7 | Yes | BRYANT HEATING AND COOLING SYSTEMS | HRCU-A-CB (Split System: Heat Pump with Remote Outdoor Unit-Air-Source) | Centrally-Ducted | 288BNV037*0**A* | CAP**4821AL*+UI | 88*TA48090C17*** | 32400 | 18 | 11.7 | 8.5 | 32600 | 24800 | 76.07% | 2
204299366 | 2.7 | Yes | BRYANT HEATING AND COOLING SYSTEMS | HRCU-A-CB (Split System: Heat Pump with Remote Outdoor Unit-Air-Source) | Centrally-Ducted | 288BNV037*0**A* | CAP**4824AL*+UI | 88*TA66135C24*** | 32400 | 17.5 | 11.7 | 8.5 | 32400 | 24800 | 76.54% | 2
204300350 | 2.7 | Yes | BRYANT HEATING AND COOLING SYSTEMS | HRCU-A-CB (Split System: Heat Pump with Remote Outdoor Unit-Air-Source) | Centrally-Ducted | 288BNV037*0**A* | CSPH*4212AL*+UI | 987MB66120C24*** | 32400 | 16.5 | 11 | 8.1 | 33200 | 25000 | 75.3% | 1.96
204299806 | 2.7 | Yes | BRYANT HEATING AND COOLING SYSTEMS | HRCU-A-CB (Split System: Heat Pump with Remote Outdoor Unit-Air-Source) | Centrally-Ducted | 288BNV037*0**A* | CNPV*4821AL*+UI | 987MB66100C21*** | 32400 | 17.5 | 11.7 | 8.1 | 33000 | 24800 | 75.15% | 1.96
204299426 | 2.7 | Yes | BRYANT HEATING AND COOLING SYSTEMS | HRCU-A-CB (Split System: Heat Pump with Remote Outdoor Unit-Air-Source) | Centrally-Ducted | 288BNV037*0**A* | CAP**4824AL*+UI | 986TC66100C21*** | 32400 | 17.5 | 11.7 | 8.5 | 32600 | 24800 | 76.07% | 2
204299746 | 2.7 | Yes | BRYANT HEATING AND COOLING SYSTEMS | HRCU-A-CB (Split System: Heat Pump with Remote Outdoor Unit-Air-Source) | Centrally-Ducted | 288BNV037*0**A* | CNPV*4821AL*+UI | 88*TA60090C21*** | 32400 | 17.5 | 11.7 | 8.1 | 33000 | 24800 | 75.15% | 1.96
204300410 | 2.7 | Yes | BRYANT HEATING AND COOLING SYSTEMS | HRCU-A-CB (Split System: Heat Pump with Remote Outdoor Unit-Air-Source) | Centrally-Ducted | 288BNV037*0**A* | CSPH*4212AL*+UI | 987MB60060C21*** | 32400 | 16.5 | 10.5 | 8.1 | 33400 | 25200 | 75.45% | 1.94
204299916 | 2.7 | Yes | BRYANT HEATING AND COOLING SYSTEMS | HRCU-A-CB (Split System: Heat Pump with Remote Outdoor Unit-Air-Source) | Centrally-Ducted | 288BNV037*0**A* | CNPV*4824AL*+UI | 987MB66100C21*** | 32400 | 17.5 | 11.7 | 8.1 | 33000 | 24800 | 75.15% | 1.96
204299726 | 2.7 | Yes | BRYANT HEATING AND COOLING SYSTEMS | HRCU-A-CB (Split System: Heat Pump with Remote Outdoor Unit-Air-Source) | Centrally-Ducted | 288BNV037*0**A* | CNPV*4821AL*+UI | 88*TA48070C17*** | 32400 | 17.5 | 11.5 | 8.1 | 33000 | 25000 | 75.76% | 1.94
204300380 | 2.7 | Yes | BRYANT HEATING AND COOLING SYSTEMS | HRCU-A-CB (Split System: Heat Pump with Remote Outdoor Unit-Air-Source) | Centrally-Ducted | 288BNV037*0**A* | CSPH*4212AL*+UI | 88*TA36070C14*** | 32400 | 17 | 11 | 8.1 | 33200 | 25000 | 75.3% | 1.94
204300200 | 2.7 | Yes | BRYANT HEATING AND COOLING SYSTEMS | HRCU-A-CB (Split System: Heat Pump with Remote Outdoor Unit-Air-Source) | Centrally-Ducted | 288BNV037*0**A* | CSPH*3612AL*+UI | 88*TA48090C17*** | 32400 | 17 | 11 | 8.1 | 33200 | 24600 | 74.1% | 1.94
204300600 | 2.7 | Yes | BRYANT HEATING AND COOLING SYSTEMS | HRCU-A-CB (Split System: Heat Pump with Remote Outdoor Unit-Air-Source) | Centrally-Ducted | 288BNV037*0**A* | CSPH*4812AL*+UI | 987MB60060C21*** | 32400 | 16.5 | 11 | 8.1 | 33200 | 25200 | 75.9% | 1.94
204299946 | 2.7 | Yes | BRYANT HEATING AND COOLING SYSTEMS | HRCU-A-CB (Split System: Heat Pump with Remote Outdoor Unit-Air-Source) | Centrally-Ducted | 288BNV037*0**A* | CNPV*4824AL*+UI | 986TC66100C21*** | 32400 | 17.5 | 11.7 | 8.1 | 33000 | 24800 | 75.15% | 1.96
206135763 | 2.7 | Yes | BRYANT HEATING AND COOLING SYSTEMS | HRCU-A-CB (Split System: Heat Pump with Remote Outdoor Unit-Air-Source) | Centrally-Ducted | 288BNV037*0**A* | CAP**4821AL*+UI | 83*CA36040C17*** | 32400 | 17.5 | 11 | 8.5 | 32600 | 25000 | 76.69% | 1.98
206136165 | 2.7 | Yes | BRYANT HEATING AND COOLING SYSTEMS | HRCU-A-CB (Split System: Heat Pump with Remote Outdoor Unit-Air-Source) | Centrally-Ducted | 288BNV037*0**A* | CAP**4821AL*+UI | 935CA60080C21*** | 32400 | 17.5 | 11.5 | 8.5 | 32600 | 25000 | 76.69% | 1.98
206135965 | 2.7 | Yes | BRYANT HEATING AND COOLING SYSTEMS | HRCU-A-CB (Split System: Heat Pump with Remote Outdoor Unit-Air-Source) | Centrally-Ducted | 288BNV037*0**A* | CSPH*4212AL*+UI | 83*CA36040C17*** | 32400 | 17 | 11 | 8.1 | 33200 | 24800 | 74.7% | 1.96
206136195 | 2.7 | Yes | BRYANT HEATING AND COOLING SYSTEMS | HRCU-A-CB (Split System: Heat Pump with Remote Outdoor Unit-Air-Source) | Centrally-Ducted | 288BNV037*0**A* | CAP**4824AL*+UI | 935CA66100C21*** | 32400 | 17.5 | 11.5 | 8.5 | 32400 | 24800 | 76.54% | 2
206135975 | 2.7 | Yes | BRYANT HEATING AND COOLING SYSTEMS | HRCU-A-CB (Split System: Heat Pump with Remote Outdoor Unit-Air-Source) | Centrally-Ducted | 288BNV037*0**A* | CSPH*4212AL*+UI | 83*CA48060C17*** | 32400 | 17 | 11 | 8.1 | 33200 | 25000 | 75.3% | 1.94
206135995 | 2.7 | Yes | BRYANT HEATING AND COOLING SYSTEMS | HRCU-A-CB (Split System: Heat Pump with Remote Outdoor Unit-Air-Source) | Centrally-Ducted | 288BNV037*0**A* | CSPH*4212AL*+UI | 83*CA60100C21*** | 32400 | 16.5 | 11 | 8.1 | 33200 | 25000 | 75.3% | 1.96
206136185 | 2.7 | Yes | BRYANT HEATING AND COOLING SYSTEMS | HRCU-A-CB (Split System: Heat Pump with Remote Outdoor Unit-Air-Source) | Centrally-Ducted | 288BNV037*0**A* | CAP**4824AL*+UI | 935CA60080C21*** | 32400 | 17.5 | 11.5 | 8.5 | 32400 | 24800 | 76.54% | 2
206135923 | 2.7 | Yes | BRYANT HEATING AND COOLING SYSTEMS | HRCU-A-CB (Split System: Heat Pump with Remote Outdoor Unit-Air-Source) | Centrally-Ducted | 288BNV037*0**A* | CNPV*4821AL*+UI | 83*CA60100C21*** | 32400 | 17.5 | 11.5 | 8.1 | 33000 | 24800 | 75.15% | 1.96
206136175 | 2.7 | Yes | BRYANT HEATING AND COOLING SYSTEMS | HRCU-A-CB (Split System: Heat Pump with Remote Outdoor Unit-Air-Source) | Centrally-Ducted | 288BNV037*0**A* | CAP**4821AL*+UI | 935CA66100C21*** | 32400 | 17.5 | 11.5 | 8.5 | 32600 | 24800 | 76.07% | 2
206136275 | 2.7 | Yes | BRYANT HEATING AND COOLING SYSTEMS | HRCU-A-CB (Split System: Heat Pump with Remote Outdoor Unit-Air-Source) | Centrally-Ducted | 288BNV037*0**A* | CNPV*4821AL*+UI | 935CA60080C21*** | 32400 | 17.5 | 11.7 | 8.1 | 32800 | 24800 | 75.61% | 1.96
206136285 | 2.7 | Yes | BRYANT HEATING AND COOLING SYSTEMS | HRCU-A-CB (Split System: Heat Pump with Remote Outdoor Unit-Air-Source) | Centrally-Ducted | 288BNV037*0**A* | CNPV*4821AL*+UI | 935CA66100C21*** | 32400 | 17.5 | 11.7 | 8.1 | 32800 | 24600 | 75% | 1.98
206771847 | 2.7 | Yes | BRYANT HEATING AND COOLING SYSTEMS | HRCU-A-CB (Split System: Heat Pump with Remote Outdoor Unit-Air-Source) | Centrally-Ducted | 288BNV037*0**B* | CAP**4821AL*+UI | 986TC66100C21*** | 32400 | 17.5 | 11.7 | 8.5 | 32600 | 25000 | 76.69% | 1.98
206772315 | 2.7 | Yes | BRYANT HEATING AND COOLING SYSTEMS | HRCU-A-CB (Split System: Heat Pump with Remote Outdoor Unit-Air-Source) | Centrally-Ducted | 288BNV037*0**B* | CNPV*4821AL*+UI | 986TC66100C21*** | 32400 | 17.5 | 11.7 | 8.1 | 33000 | 24800 | 75.15% | 1.96
206771829 | 2.7 | Yes | BRYANT HEATING AND COOLING SYSTEMS | HRCU-A-CB (Split System: Heat Pump with Remote Outdoor Unit-Air-Source) | Centrally-Ducted | 288BNV037*0**B* | CAP**4821AL*+UI | 987MB66100C21*** | 32400 | 17.5 | 11.7 | 8.5 | 32600 | 25000 | 76.69% | 1.98
206772297 | 2.7 | Yes | BRYANT HEATING AND COOLING SYSTEMS | HRCU-A-CB (Split System: Heat Pump with Remote Outdoor Unit-Air-Source) | Centrally-Ducted | 288BNV037*0**B* | CNPV*4821AL*+UI | 987MB66100C21*** | 32400 | 17.5 | 11.7 | 8.1 | 33000 | 24800 | 75.15% | 1.96
206772396 | 2.7 | Yes | BRYANT HEATING AND COOLING SYSTEMS | HRCU-A-CB (Split System: Heat Pump with Remote Outdoor Unit-Air-Source) | Centrally-Ducted | 288BNV037*0**B* | CNPV*4824AL*+UI | 987MB66100C21*** | 32400 | 17.5 | 11.7 | 8.1 | 33000 | 24800 | 75.15% | 1.96
206772847 | 2.7 | Yes | BRYANT HEATING AND COOLING SYSTEMS | HRCU-A-CB (Split System: Heat Pump with Remote Outdoor Unit-Air-Source) | Centrally-Ducted | 288BNV037*0**B* | CSPH*4212AL*+UI | 987MB60060C21*** | 32400 | 16.5 | 10.5 | 8.1 | 33400 | 25200 | 75.45% | 1.94
206772423 | 2.7 | Yes | BRYANT HEATING AND COOLING SYSTEMS | HRCU-A-CB (Split System: Heat Pump with Remote Outdoor Unit-Air-Source) | Centrally-Ducted | 288BNV037*0**B* | CNPV*4824AL*+UI | 986TC66100C21*** | 32400 | 17.5 | 11.7 | 8.1 | 33000 | 24800 | 75.15% | 1.96
206771910 | 2.7 | Yes | BRYANT HEATING AND COOLING SYSTEMS | HRCU-A-CB (Split System: Heat Pump with Remote Outdoor Unit-Air-Source) | Centrally-Ducted | 288BNV037*0**B* | CAP**4824AL*+UI | 986TC66120C24*** | 32400 | 17.5 | 11.7 | 8.5 | 32400 | 24800 | 76.54% | 2
206772793 | 2.7 | Yes | BRYANT HEATING AND COOLING SYSTEMS | HRCU-A-CB (Split System: Heat Pump with Remote Outdoor Unit-Air-Source) | Centrally-Ducted | 288BNV037*0**B* | CSPH*4212AL*+UI | 987MB66120C24*** | 32400 | 16.5 | 11 | 8.1 | 33200 | 25000 | 75.3% | 1.96
206771892 | 2.7 | Yes | BRYANT HEATING AND COOLING SYSTEMS | HRCU-A-CB (Split System: Heat Pump with Remote Outdoor Unit-Air-Source) | Centrally-Ducted | 288BNV037*0**B* | CAP**4824AL*+UI | 88*TA60090C21*** | 32400 | 17.5 | 11.7 | 8.5 | 32600 | 25000 | 76.69% | 1.98
206773509 | 2.7 | Yes | BRYANT HEATING AND COOLING SYSTEMS | HRCU-A-CB (Split System: Heat Pump with Remote Outdoor Unit-Air-Source) | Centrally-Ducted | 288BNV037*0**B* | CAP**4821AL*+UI | 935CA66100C21*** | 32400 | 17.5 | 11.5 | 8.5 | 32600 | 24800 | 76.07% | 2
206773279 | 2.7 | Yes | BRYANT HEATING AND COOLING SYSTEMS | HRCU-A-CB (Split System: Heat Pump with Remote Outdoor Unit-Air-Source) | Centrally-Ducted | 288BNV037*0**B* | CNPV*4821AL*+UI | 83*CA60100C21*** | 32400 | 17.5 | 11.5 | 8.1 | 33000 | 24800 | 75.15% | 1.96
206773320 | 2.7 | Yes | BRYANT HEATING AND COOLING SYSTEMS | HRCU-A-CB (Split System: Heat Pump with Remote Outdoor Unit-Air-Source) | Centrally-Ducted | 288BNV037*0**B* | CSPH*4212AL*+UI | 83*CA36040C17*** | 32400 | 17 | 11 | 8.1 | 33200 | 24800 | 74.7% | 1.96
206772378 | 2.7 | Yes | BRYANT HEATING AND COOLING SYSTEMS | HRCU-A-CB (Split System: Heat Pump with Remote Outdoor Unit-Air-Source) | Centrally-Ducted | 288BNV037*0**B* | CNPV*4824AL*+UI | 986TC66120C24*** | 32400 | 17.5 | 11.7 | 8.1 | 32800 | 24800 | 75.61% | 1.96
206773329 | 2.7 | Yes | BRYANT HEATING AND COOLING SYSTEMS | HRCU-A-CB (Split System: Heat Pump with Remote Outdoor Unit-Air-Source) | Centrally-Ducted | 288BNV037*0**B* | CSPH*4212AL*+UI | 83*CA48060C17*** | 32400 | 17 | 11 | 8.1 | 33200 | 25000 | 75.3% | 1.94
206772225 | 2.7 | Yes | BRYANT HEATING AND COOLING SYSTEMS | HRCU-A-CB (Split System: Heat Pump with Remote Outdoor Unit-Air-Source) | Centrally-Ducted | 288BNV037*0**B* | CNPV*4821AL*+UI | 88*TA48070C17*** | 32400 | 17.5 | 11.5 | 8.1 | 33000 | 25000 | 75.76% | 1.94
206773018 | 2.7 | Yes | BRYANT HEATING AND COOLING SYSTEMS | HRCU-A-CB (Split System: Heat Pump with Remote Outdoor Unit-Air-Source) | Centrally-Ducted | 288BNV037*0**B* | CSPH*4812AL*+UI | 987MB60060C21*** | 32400 | 16.5 | 11 | 8.1 | 33200 | 25200 | 75.9% | 1.94
206772360 | 2.7 | Yes | BRYANT HEATING AND COOLING SYSTEMS | HRCU-A-CB (Split System: Heat Pump with Remote Outdoor Unit-Air-Source) | Centrally-Ducted | 288BNV037*0**B* | CNPV*4824AL*+UI | 88*TA60090C21*** | 32400 | 17.5 | 11.7 | 8.1 | 33000 | 24800 | 75.15% | 1.96
206772658 | 2.7 | Yes | BRYANT HEATING AND COOLING SYSTEMS | HRCU-A-CB (Split System: Heat Pump with Remote Outdoor Unit-Air-Source) | Centrally-Ducted | 288BNV037*0**B* | CSPH*3612AL*+UI | 88*TA48090C17*** | 32400 | 17 | 11 | 8.1 | 33200 | 24600 | 74.1% | 1.94
206772694 | 2.7 | Yes | BRYANT HEATING AND COOLING SYSTEMS | HRCU-A-CB (Split System: Heat Pump with Remote Outdoor Unit-Air-Source) | Centrally-Ducted | 288BNV037*0**B* | CSPH*4212AL*+UI | 88*TA48070C17*** | 32400 | 16.5 | 11 | 8.1 | 33200 | 25000 | 75.3% | 1.94
206772820 | 2.7 | Yes | BRYANT HEATING AND COOLING SYSTEMS | HRCU-A-CB (Split System: Heat Pump with Remote Outdoor Unit-Air-Source) | Centrally-Ducted | 288BNV037*0**B* | CSPH*4212AL*+UI | 88*TA36070C14*** | 32400 | 17 | 11 | 8.1 | 33200 | 25000 | 75.3% | 1.94
206772405 | 2.7 | Yes | BRYANT HEATING AND COOLING SYSTEMS | HRCU-A-CB (Split System: Heat Pump with Remote Outdoor Unit-Air-Source) | Centrally-Ducted | 288BNV037*0**B* | CNPV*4824AL*+UI | 987MB66120C24*** | 32400 | 17.5 | 11.5 | 8.1 | 33000 | 24800 | 75.15% | 1.96
206773135 | 2.7 | Yes | BRYANT HEATING AND COOLING SYSTEMS | HRCU-A-CB (Split System: Heat Pump with Remote Outdoor Unit-Air-Source) | Centrally-Ducted | 288BNV037*0**B* | CAP**4821AL*+UI | 83*CA36040C17*** | 32400 | 17.5 | 11 | 8.5 | 32600 | 25000 | 76.69% | 1.98
206772369 | 2.7 | Yes | BRYANT HEATING AND COOLING SYSTEMS | HRCU-A-CB (Split System: Heat Pump with Remote Outdoor Unit-Air-Source) | Centrally-Ducted | 288BNV037*0**B* | CNPV*4824AL*+UI | 88*TA66135C24*** | 32400 | 17.5 | 11.7 | 8.1 | 32800 | 24800 | 75.61% | 1.98
206773518 | 2.7 | Yes | BRYANT HEATING AND COOLING SYSTEMS | HRCU-A-CB (Split System: Heat Pump with Remote Outdoor Unit-Air-Source) | Centrally-Ducted | 288BNV037*0**B* | CAP**4824AL*+UI | 935CA60080C21*** | 32400 | 17.5 | 11.5 | 8.5 | 32400 | 24800 | 76.54% | 2
206771928 | 2.7 | Yes | BRYANT HEATING AND COOLING SYSTEMS | HRCU-A-CB (Split System: Heat Pump with Remote Outdoor Unit-Air-Source) | Centrally-Ducted | 288BNV037*0**B* | CAP**4824AL*+UI | 987MB66100C21*** | 32400 | 17.5 | 11.7 | 8.5 | 32600 | 24800 | 76.07% | 2
206772243 | 2.7 | Yes | BRYANT HEATING AND COOLING SYSTEMS | HRCU-A-CB (Split System: Heat Pump with Remote Outdoor Unit-Air-Source) | Centrally-Ducted | 288BNV037*0**B* | CNPV*4821AL*+UI | 88*TA60090C21*** | 32400 | 17.5 | 11.7 | 8.1 | 33000 | 24800 | 75.15% | 1.96
206773608 | 2.7 | Yes | BRYANT HEATING AND COOLING SYSTEMS | HRCU-A-CB (Split System: Heat Pump with Remote Outdoor Unit-Air-Source) | Centrally-Ducted | 288BNV037*0**B* | CNPV*4821AL*+UI | 935CA66100C21*** | 32400 | 17.5 | 11.7 | 8.1 | 32800 | 24600 | 75% | 1.98
206772712 | 2.7 | Yes | BRYANT HEATING AND COOLING SYSTEMS | HRCU-A-CB (Split System: Heat Pump with Remote Outdoor Unit-Air-Source) | Centrally-Ducted | 288BNV037*0**B* | CSPH*4212AL*+UI | 88*TA60090C21*** | 32400 | 16.5 | 11 | 8.1 | 33200 | 24800 | 74.7% | 1.96
206773500 | 2.7 | Yes | BRYANT HEATING AND COOLING SYSTEMS | HRCU-A-CB (Split System: Heat Pump with Remote Outdoor Unit-Air-Source) | Centrally-Ducted | 288BNV037*0**B* | CAP**4821AL*+UI | 935CA60080C21*** | 32400 | 17.5 | 11.5 | 8.5 | 32600 | 25000 | 76.69% | 1.98
206773599 | 2.7 | Yes | BRYANT HEATING AND COOLING SYSTEMS | HRCU-A-CB (Split System: Heat Pump with Remote Outdoor Unit-Air-Source) | Centrally-Ducted | 288BNV037*0**B* | CNPV*4821AL*+UI | 935CA60080C21*** | 32400 | 17.5 | 11.7 | 8.1 | 32800 | 24800 | 75.61% | 1.96
206771901 | 2.7 | Yes | BRYANT HEATING AND COOLING SYSTEMS | HRCU-A-CB (Split System: Heat Pump with Remote Outdoor Unit-Air-Source) | Centrally-Ducted | 288BNV037*0**B* | CAP**4824AL*+UI | 88*TA66135C24*** | 32400 | 17.5 | 11.7 | 8.5 | 32400 | 24800 | 76.54% | 2
206771955 | 2.7 | Yes | BRYANT HEATING AND COOLING SYSTEMS | HRCU-A-CB (Split System: Heat Pump with Remote Outdoor Unit-Air-Source) | Centrally-Ducted | 288BNV037*0**B* | CAP**4824AL*+UI | 986TC66100C21*** | 32400 | 17.5 | 11.7 | 8.5 | 32600 | 24800 | 76.07% | 2
206773527 | 2.7 | Yes | BRYANT HEATING AND COOLING SYSTEMS | HRCU-A-CB (Split System: Heat Pump with Remote Outdoor Unit-Air-Source) | Centrally-Ducted | 288BNV037*0**B* | CAP**4824AL*+UI | 935CA66100C21*** | 32400 | 17.5 | 11.5 | 8.5 | 32400 | 24800 | 76.54% | 2
206773347 | 2.7 | Yes | BRYANT HEATING AND COOLING SYSTEMS | HRCU-A-CB (Split System: Heat Pump with Remote Outdoor Unit-Air-Source) | Centrally-Ducted | 288BNV037*0**B* | CSPH*4212AL*+UI | 83*CA60100C21*** | 32400 | 16.5 | 11 | 8.1 | 33200 | 25000 | 75.3% | 1.96
206771856 | 2.7 | Yes | BRYANT HEATING AND COOLING SYSTEMS | HRCU-A-CB (Split System: Heat Pump with Remote Outdoor Unit-Air-Source) | Centrally-Ducted | 288BNV037*0**B* | CAP**4821AL*+UI | 88*TA48090C17*** | 32400 | 18 | 11.7 | 8.5 | 32600 | 24800 | 76.07% | 2
206772324 | 2.7 | Yes | BRYANT HEATING AND COOLING SYSTEMS | HRCU-A-CB (Split System: Heat Pump with Remote Outdoor Unit-Air-Source) | Centrally-Ducted | 288BNV037*0**B* | CNPV*4821AL*+UI | 88*TA48090C17*** | 32400 | 18 | 11.7 | 8.1 | 32800 | 24800 | 75.61% | 1.98
210596573 | 2.7 | Yes | BRYANT HEATING AND COOLING SYSTEMS | HRCU-A-CB (Split System: Heat Pump with Remote Outdoor Unit-Air-Source) | Centrally-Ducted | 288BNV037*0**A* | CNPV*4821AL*+UI | 83*CA36040C17*** | 32400 | 17.5 | 11.7 | 8.1 | 33000 | 24800 | 75.15% | 1.96
210596574 | 2.7 | Yes | BRYANT HEATING AND COOLING SYSTEMS | HRCU-A-CB (Split System: Heat Pump with Remote Outdoor Unit-Air-Source) | Centrally-Ducted | 288BNV037*0**A* | CNPV*4821AL*+UI | 83*CA48060C17*** | 32400 | 17.5 | 11.7 | 8.1 | 33000 | 24800 | 75.15% | 1.96
210596575 | 2.7 | Yes | BRYANT HEATING AND COOLING SYSTEMS | HRCU-A-CB (Split System: Heat Pump with Remote Outdoor Unit-Air-Source) | Centrally-Ducted | 288BNV037*0**A* | CNPV*4824AL*+UI | 83*CA60100C21*** | 32400 | 17.5 | 11.5 | 8.1 | 33000 | 24800 | 75.15% | 1.96
210596577 | 2.7 | Yes | BRYANT HEATING AND COOLING SYSTEMS | HRCU-A-CB (Split System: Heat Pump with Remote Outdoor Unit-Air-Source) | Centrally-Ducted | 288BNV037*0**A* | CNPV*4824AL*+UI | 935CA66100C21*** | 32400 | 17.5 | 11.7 | 8.1 | 32800 | 24600 | 75% | 1.98
210596576 | 2.7 | Yes | BRYANT HEATING AND COOLING SYSTEMS | HRCU-A-CB (Split System: Heat Pump with Remote Outdoor Unit-Air-Source) | Centrally-Ducted | 288BNV037*0**A* | CNPV*4824AL*+UI | 935CA60080C21*** | 32400 | 17.5 | 11.7 | 8.1 | 32800 | 24800 | 75.61% | 1.96
210470799 | 2.7 | Yes | BRYANT HEATING AND COOLING SYSTEMS | HRCU-A-CB (Split System: Heat Pump with Remote Outdoor Unit-Air-Source) | Centrally-Ducted | 288BNV037*0**B* | CNPV*4821AL*+UI | 83*CA36040C17*** | 32400 | 17.5 | 11.7 | 8.1 | 33000 | 24800 | 75.15% | 1.96
210470810 | 2.7 | Yes | BRYANT HEATING AND COOLING SYSTEMS | HRCU-A-CB (Split System: Heat Pump with Remote Outdoor Unit-Air-Source) | Centrally-Ducted | 288BNV037*0**B* | CNPV*4821AL*+UI | 83*CA48060C17*** | 32400 | 17.5 | 11.7 | 8.1 | 33000 | 24800 | 75.15% | 1.96
210470833 | 2.7 | Yes | BRYANT HEATING AND COOLING SYSTEMS | HRCU-A-CB (Split System: Heat Pump with Remote Outdoor Unit-Air-Source) | Centrally-Ducted | 288BNV037*0**B* | CNPV*4824AL*+UI | 935CA60080C21*** | 32400 | 17.5 | 11.7 | 8.1 | 32800 | 24800 | 75.61% | 1.96
210470844 | 2.7 | Yes | BRYANT HEATING AND COOLING SYSTEMS | HRCU-A-CB (Split System: Heat Pump with Remote Outdoor Unit-Air-Source) | Centrally-Ducted | 288BNV037*0**B* | CNPV*4824AL*+UI | 935CA66100C21*** | 32400 | 17.5 | 11.7 | 8.1 | 32800 | 24600 | 75% | 1.98
214442023 | 2.7 | Yes | BRYANT HEATING AND COOLING SYSTEMS | HRCU-A-CB (Split System: Heat Pump with Remote Outdoor Unit-Air-Source) | Centrally-Ducted | 288BNV037*0**B* | V,C36H175P459 | 88*TB48070C17*** | 32400 | 17 | 11.5 | 8.5 | 30600 | 24600 | 80.39% | 1.98
214442025 | 2.7 | Yes | BRYANT HEATING AND COOLING SYSTEMS | HRCU-A-CB (Split System: Heat Pump with Remote Outdoor Unit-Air-Source) | Centrally-Ducted | 288BNV037*0**B* | V,C36H175P459 | 88*TB48090C17*** | 32400 | 18 | 11.7 | 8.5 | 31200 | 24400 | 78.21% | 1.96
210470855 | 2.7 | Yes | BRYANT HEATING AND COOLING SYSTEMS | HRCU-A-CB (Split System: Heat Pump with Remote Outdoor Unit-Air-Source) | Centrally-Ducted | 288BNV037*0**B* | CNPV*4824AL*+UI | 83*CA60100C21*** | 32400 | 17.5 | 11.5 | 8.1 | 33000 | 24800 | 75.15% | 1.96
214442008 | 2.7 | Yes | BRYANT HEATING AND COOLING SYSTEMS | HRCU-A-CB (Split System: Heat Pump with Remote Outdoor Unit-Air-Source) | Centrally-Ducted | 288BNV037*0**A* | V,C36H175P459 | 88*TB48090C17*** | 32400 | 18 | 11.7 | 8.5 | 31200 | 24400 | 78.21% | 1.96
214442006 | 2.7 | Yes | BRYANT HEATING AND COOLING SYSTEMS | HRCU-A-CB (Split System: Heat Pump with Remote Outdoor Unit-Air-Source) | Centrally-Ducted | 288BNV037*0**A* | V,C36H175P459 | 88*TB48070C17*** | 32400 | 17 | 11.5 | 8.5 | 30600 | 24600 | 80.39% | 1.98
214389374 | 2.7 | Yes | BRYANT HEATING AND COOLING SYSTEMS | HRCU-A-CB (Split System: Heat Pump with Remote Outdoor Unit-Air-Source) | Centrally-Ducted | 284ANV036*0**B* | CNPV*3617AL*+UI | 987MC42060C17*** | 32400 | 18 | 11 | 9 | 39000 | 27400 | 70.26% | 1.92
214389382 | 2.7 | Yes | BRYANT HEATING AND COOLING SYSTEMS | HRCU-A-CB (Split System: Heat Pump with Remote Outdoor Unit-Air-Source) | Centrally-Ducted | 284ANV036*0**B* | CNPV*3621AL*+UI | 88*TB36045C17*** | 32400 | 18 | 11 | 9 | 39000 | 27400 | 70.26% | 1.9
214389378 | 2.7 | Yes | BRYANT HEATING AND COOLING SYSTEMS | HRCU-A-CB (Split System: Heat Pump with Remote Outdoor Unit-Air-Source) | Centrally-Ducted | 284ANV036*0**B* | CNPV*3617AL*+UI | 986TD42060C17*** | 32400 | 18 | 11 | 9 | 39000 | 27400 | 70.26% | 1.92
213779386 | 2.7 | Yes | BRYANT HEATING AND COOLING SYSTEMS | HRCU-A-CB (Split System: Heat Pump with Remote Outdoor Unit-Air-Source) | Centrally-Ducted | 288BNV037*0**A* | CAP**4821AL*+UI | 88*TB48090C17*** | 32400 | 17.5 | 11.7 | 8.5 | 32600 | 25000 | 76.69% | 1.98
213779516 | 2.7 | Yes | BRYANT HEATING AND COOLING SYSTEMS | HRCU-A-CB (Split System: Heat Pump with Remote Outdoor Unit-Air-Source) | Centrally-Ducted | 288BNV037*0**A* | CAP**4824AL*+UI | 987MC66100C21*** | 32400 | 17.5 | 11.7 | 8.5 | 32200 | 24800 | 77.02% | 2
213781426 | 2.7 | Yes | BRYANT HEATING AND COOLING SYSTEMS | HRCU-A-CB (Split System: Heat Pump with Remote Outdoor Unit-Air-Source) | Centrally-Ducted | 288BNV037*0**B* | CAP**4824AL*+UI | 987MC66100C21*** | 32400 | 17.5 | 11.7 | 8.5 | 32200 | 24800 | 77.02% | 2
213781976 | 2.7 | Yes | BRYANT HEATING AND COOLING SYSTEMS | HRCU-A-CB (Split System: Heat Pump with Remote Outdoor Unit-Air-Source) | Centrally-Ducted | 288BNV037*0**B* | CSPH*4212AL*+UI | 987MC42080C17*** | 32400 | 16.5 | 11 | 8.1 | 33000 | 25000 | 75.76% | 1.94
213779506 | 2.7 | Yes | BRYANT HEATING AND COOLING SYSTEMS | HRCU-A-CB (Split System: Heat Pump with Remote Outdoor Unit-Air-Source) | Centrally-Ducted | 288BNV037*0**A* | CAP**4824AL*+UI | 88*TB66135C24*** | 32400 | 17.5 | 11.7 | 8.5 | 32400 | 24800 | 76.54% | 2
213779986 | 2.7 | Yes | BRYANT HEATING AND COOLING SYSTEMS | HRCU-A-CB (Split System: Heat Pump with Remote Outdoor Unit-Air-Source) | Centrally-Ducted | 288BNV037*0**A* | CSPH*4212AL*+UI | 88*TB36070C14*** | 32400 | 17 | 11 | 8.1 | 33200 | 25000 | 75.3% | 1.94
213780106 | 2.7 | Yes | BRYANT HEATING AND COOLING SYSTEMS | HRCU-A-CB (Split System: Heat Pump with Remote Outdoor Unit-Air-Source) | Centrally-Ducted | 288BNV037*0**A* | CSPH*4212AL*+UI | 986TD42080C17*** | 32400 | 16.5 | 11 | 8.1 | 33000 | 25000 | 75.76% | 1.94
213781386 | 2.7 | Yes | BRYANT HEATING AND COOLING SYSTEMS | HRCU-A-CB (Split System: Heat Pump with Remote Outdoor Unit-Air-Source) | Centrally-Ducted | 288BNV037*0**B* | CAP**4821AL*+UI | 986TD66100C21*** | 32400 | 17.5 | 11.7 | 8.5 | 32600 | 25000 | 76.69% | 2
213780136 | 2.7 | Yes | BRYANT HEATING AND COOLING SYSTEMS | HRCU-A-CB (Split System: Heat Pump with Remote Outdoor Unit-Air-Source) | Centrally-Ducted | 288BNV037*0**A* | CSPH*4812AL*+UI | 88*TB36045C17*** | 32400 | 17.5 | 10.5 | 8.1 | 33200 | 25400 | 76.51% | 1.94
213780256 | 2.7 | Yes | BRYANT HEATING AND COOLING SYSTEMS | HRCU-A-CB (Split System: Heat Pump with Remote Outdoor Unit-Air-Source) | Centrally-Ducted | 288BNV037*0**A* | CSPH*4812AL*+UI | 986TD42060C17*** | 32400 | 16.5 | 10.5 | 8.1 | 33000 | 25200 | 76.36% | 1.94
213779476 | 2.7 | Yes | BRYANT HEATING AND COOLING SYSTEMS | HRCU-A-CB (Split System: Heat Pump with Remote Outdoor Unit-Air-Source) | Centrally-Ducted | 288BNV037*0**A* | CAP**4821AL*+UI | 986TD66100C21*** | 32400 | 17.5 | 11.7 | 8.5 | 32600 | 25000 | 76.69% | 2
213779406 | 2.7 | Yes | BRYANT HEATING AND COOLING SYSTEMS | HRCU-A-CB (Split System: Heat Pump with Remote Outdoor Unit-Air-Source) | Centrally-Ducted | 288BNV037*0**A* | CAP**4821AL*+UI | 88*TB60110C21*** | 32400 | 17.5 | 11.5 | 8.5 | 32400 | 25000 | 77.16% | 2
213781756 | 2.7 | Yes | BRYANT HEATING AND COOLING SYSTEMS | HRCU-A-CB (Split System: Heat Pump with Remote Outdoor Unit-Air-Source) | Centrally-Ducted | 288BNV037*0**B* | CSPH*3612AL*+UI | 88*TB48090C17*** | 32400 | 17 | 11 | 8.1 | 33200 | 24800 | 74.7% | 1.92
213782126 | 2.7 | Yes | BRYANT HEATING AND COOLING SYSTEMS | HRCU-A-CB (Split System: Heat Pump with Remote Outdoor Unit-Air-Source) | Centrally-Ducted | 288BNV037*0**B* | CSPH*4812AL*+UI | 987MC42060C17*** | 32400 | 16.5 | 10.5 | 8.1 | 33200 | 25200 | 75.9% | 1.94
213779496 | 2.7 | Yes | BRYANT HEATING AND COOLING SYSTEMS | HRCU-A-CB (Split System: Heat Pump with Remote Outdoor Unit-Air-Source) | Centrally-Ducted | 288BNV037*0**A* | CAP**4824AL*+UI | 88*TB60110C21*** | 32400 | 17.5 | 11.5 | 8.5 | 32200 | 24800 | 77.02% | 2
213779546 | 2.7 | Yes | BRYANT HEATING AND COOLING SYSTEMS | HRCU-A-CB (Split System: Heat Pump with Remote Outdoor Unit-Air-Source) | Centrally-Ducted | 288BNV037*0**A* | CAP**4824AL*+UI | 986TD66120C24*** | 32400 | 17.5 | 11.7 | 8.5 | 32400 | 24800 | 76.54% | 2
213779996 | 2.7 | Yes | BRYANT HEATING AND COOLING SYSTEMS | HRCU-A-CB (Split System: Heat Pump with Remote Outdoor Unit-Air-Source) | Centrally-Ducted | 288BNV037*0**A* | CSPH*4212AL*+UI | 88*TB48070C17*** | 32400 | 16.5 | 11 | 8.1 | 33200 | 25000 | 75.3% | 1.94
213779446 | 2.7 | Yes | BRYANT HEATING AND COOLING SYSTEMS | HRCU-A-CB (Split System: Heat Pump with Remote Outdoor Unit-Air-Source) | Centrally-Ducted | 288BNV037*0**A* | CAP**4821AL*+UI | 987MC66100C21*** | 32400 | 17.5 | 11.7 | 8.5 | 32600 | 25000 | 76.69% | 2
213779486 | 2.7 | Yes | BRYANT HEATING AND COOLING SYSTEMS | HRCU-A-CB (Split System: Heat Pump with Remote Outdoor Unit-Air-Source) | Centrally-Ducted | 288BNV037*0**A* | CAP**4824AL*+UI | 88*TB60090C21*** | 32400 | 17.5 | 11.7 | 8.5 | 32200 | 24800 | 77.02% | 2
213779536 | 2.7 | Yes | BRYANT HEATING AND COOLING SYSTEMS | HRCU-A-CB (Split System: Heat Pump with Remote Outdoor Unit-Air-Source) | Centrally-Ducted | 288BNV037*0**A* | CAP**4824AL*+UI | 986TD66100C21*** | 32400 | 17.5 | 11.7 | 8.5 | 32200 | 24800 | 77.02% | 2
213780066 | 2.7 | Yes | BRYANT HEATING AND COOLING SYSTEMS | HRCU-A-CB (Split System: Heat Pump with Remote Outdoor Unit-Air-Source) | Centrally-Ducted | 288BNV037*0**A* | CSPH*4212AL*+UI | 987MC42080C17*** | 32400 | 16.5 | 11 | 8.1 | 33000 | 25000 | 75.76% | 1.94
213780216 | 2.7 | Yes | BRYANT HEATING AND COOLING SYSTEMS | HRCU-A-CB (Split System: Heat Pump with Remote Outdoor Unit-Air-Source) | Centrally-Ducted | 288BNV037*0**A* | CSPH*4812AL*+UI | 987MC42060C17*** | 32400 | 16.5 | 10.5 | 8.1 | 33200 | 25200 | 75.9% | 1.94
213781416 | 2.7 | Yes | BRYANT HEATING AND COOLING SYSTEMS | HRCU-A-CB (Split System: Heat Pump with Remote Outdoor Unit-Air-Source) | Centrally-Ducted | 288BNV037*0**B* | CAP**4824AL*+UI | 88*TB66135C24*** | 32400 | 17.5 | 11.7 | 8.5 | 32400 | 24800 | 76.54% | 2
213780046 | 2.7 | Yes | BRYANT HEATING AND COOLING SYSTEMS | HRCU-A-CB (Split System: Heat Pump with Remote Outdoor Unit-Air-Source) | Centrally-Ducted | 288BNV037*0**A* | CSPH*4212AL*+UI | 935CB48060C17*** | 32400 | 16.5 | 11 | 8.1 | 33000 | 25000 | 75.76% | 1.94
213781956 | 2.7 | Yes | BRYANT HEATING AND COOLING SYSTEMS | HRCU-A-CB (Split System: Heat Pump with Remote Outdoor Unit-Air-Source) | Centrally-Ducted | 288BNV037*0**B* | CSPH*4212AL*+UI | 935CB48060C17*** | 32400 | 16.5 | 11 | 8.1 | 33000 | 25000 | 75.76% | 1.94
213782136 | 2.7 | Yes | BRYANT HEATING AND COOLING SYSTEMS | HRCU-A-CB (Split System: Heat Pump with Remote Outdoor Unit-Air-Source) | Centrally-Ducted | 288BNV037*0**B* | CSPH*4812AL*+UI | 987MC42080C17*** | 32400 | 16.5 | 11 | 8.1 | 33000 | 25200 | 76.36% | 1.96
213780226 | 2.7 | Yes | BRYANT HEATING AND COOLING SYSTEMS | HRCU-A-CB (Split System: Heat Pump with Remote Outdoor Unit-Air-Source) | Centrally-Ducted | 288BNV037*0**A* | CSPH*4812AL*+UI | 987MC42080C17*** | 32400 | 16.5 | 11 | 8.1 | 33000 | 25200 | 76.36% | 1.96
213781446 | 2.7 | Yes | BRYANT HEATING AND COOLING SYSTEMS | HRCU-A-CB (Split System: Heat Pump with Remote Outdoor Unit-Air-Source) | Centrally-Ducted | 288BNV037*0**B* | CAP**4824AL*+UI | 986TD66100C21*** | 32400 | 17.5 | 11.7 | 8.5 | 32200 | 24800 | 77.02% | 2
213782116 | 2.7 | Yes | BRYANT HEATING AND COOLING SYSTEMS | HRCU-A-CB (Split System: Heat Pump with Remote Outdoor Unit-Air-Source) | Centrally-Ducted | 288BNV037*0**B* | CSPH*4812AL*+UI | 935CB48060C17*** | 32400 | 17.5 | 11 | 8.1 | 33000 | 25200 | 76.36% | 1.96
213780086 | 2.7 | Yes | BRYANT HEATING AND COOLING SYSTEMS | HRCU-A-CB (Split System: Heat Pump with Remote Outdoor Unit-Air-Source) | Centrally-Ducted | 288BNV037*0**A* | CSPH*4212AL*+UI | 987MC66120C24*** | 32400 | 16.5 | 11 | 8.1 | 32800 | 24800 | 75.61% | 1.96
213780206 | 2.7 | Yes | BRYANT HEATING AND COOLING SYSTEMS | HRCU-A-CB (Split System: Heat Pump with Remote Outdoor Unit-Air-Source) | Centrally-Ducted | 288BNV037*0**A* | CSPH*4812AL*+UI | 935CB48060C17*** | 32400 | 17.5 | 11 | 8.1 | 33000 | 25200 | 76.36% | 1.96
213781356 | 2.7 | Yes | BRYANT HEATING AND COOLING SYSTEMS | HRCU-A-CB (Split System: Heat Pump with Remote Outdoor Unit-Air-Source) | Centrally-Ducted | 288BNV037*0**B* | CAP**4821AL*+UI | 987MC66100C21*** | 32400 | 17.5 | 11.7 | 8.5 | 32600 | 25000 | 76.69% | 2
213780016 | 2.7 | Yes | BRYANT HEATING AND COOLING SYSTEMS | HRCU-A-CB (Split System: Heat Pump with Remote Outdoor Unit-Air-Source) | Centrally-Ducted | 288BNV037*0**A* | CSPH*4212AL*+UI | 88*TB60090C21*** | 32400 | 16.5 | 11 | 8.1 | 32800 | 24800 | 75.61% | 1.96
213781296 | 2.7 | Yes | BRYANT HEATING AND COOLING SYSTEMS | HRCU-A-CB (Split System: Heat Pump with Remote Outdoor Unit-Air-Source) | Centrally-Ducted | 288BNV037*0**B* | CAP**4821AL*+UI | 88*TB48090C17*** | 32400 | 17.5 | 11.7 | 8.5 | 32600 | 25000 | 76.69% | 1.98
213781396 | 2.7 | Yes | BRYANT HEATING AND COOLING SYSTEMS | HRCU-A-CB (Split System: Heat Pump with Remote Outdoor Unit-Air-Source) | Centrally-Ducted | 288BNV037*0**B* | CAP**4824AL*+UI | 88*TB60090C21*** | 32400 | 17.5 | 11.7 | 8.5 | 32200 | 24800 | 77.02% | 2
213781896 | 2.7 | Yes | BRYANT HEATING AND COOLING SYSTEMS | HRCU-A-CB (Split System: Heat Pump with Remote Outdoor Unit-Air-Source) | Centrally-Ducted | 288BNV037*0**B* | CSPH*4212AL*+UI | 88*TB36070C14*** | 32400 | 17 | 11 | 8.1 | 33200 | 25000 | 75.3% | 1.94
213781996 | 2.7 | Yes | BRYANT HEATING AND COOLING SYSTEMS | HRCU-A-CB (Split System: Heat Pump with Remote Outdoor Unit-Air-Source) | Centrally-Ducted | 288BNV037*0**B* | CSPH*4212AL*+UI | 987MC66120C24*** | 32400 | 16.5 | 11 | 8.1 | 32800 | 24800 | 75.61% | 1.96
213779846 | 2.7 | Yes | BRYANT HEATING AND COOLING SYSTEMS | HRCU-A-CB (Split System: Heat Pump with Remote Outdoor Unit-Air-Source) | Centrally-Ducted | 288BNV037*0**A* | CSPH*3612AL*+UI | 88*TB48090C17*** | 32400 | 17 | 11 | 8.1 | 33200 | 24800 | 74.7% | 1.92
213781926 | 2.7 | Yes | BRYANT HEATING AND COOLING SYSTEMS | HRCU-A-CB (Split System: Heat Pump with Remote Outdoor Unit-Air-Source) | Centrally-Ducted | 288BNV037*0**B* | CSPH*4212AL*+UI | 88*TB60090C21*** | 32400 | 16.5 | 11 | 8.1 | 32800 | 24800 | 75.61% | 1.96
213781456 | 2.7 | Yes | BRYANT HEATING AND COOLING SYSTEMS | HRCU-A-CB (Split System: Heat Pump with Remote Outdoor Unit-Air-Source) | Centrally-Ducted | 288BNV037*0**B* | CAP**4824AL*+UI | 986TD66120C24*** | 32400 | 17.5 | 11.7 | 8.5 | 32400 | 24800 | 76.54% | 2
213781906 | 2.7 | Yes | BRYANT HEATING AND COOLING SYSTEMS | HRCU-A-CB (Split System: Heat Pump with Remote Outdoor Unit-Air-Source) | Centrally-Ducted | 288BNV037*0**B* | CSPH*4212AL*+UI | 88*TB48070C17*** | 32400 | 16.5 | 11 | 8.1 | 33200 | 25000 | 75.3% | 1.94
212505537 | 2.7 | Yes | BRYANT HEATING AND COOLING SYSTEMS | HRCU-A-CB (Split System: Heat Pump with Remote Outdoor Unit-Air-Source) | Centrally-Ducted | 288BNV037*0**B* | H,PG48936 | 88*TA48090C17*** | 32400 | 18 | 11.5 | 8.1 | 30800 | 27200 | 88.31% | 2.2
212505539 | 2.7 | Yes | BRYANT HEATING AND COOLING SYSTEMS | HRCU-A-CB (Split System: Heat Pump with Remote Outdoor Unit-Air-Source) | Centrally-Ducted | 288BNV037*0**B* | H,PG81936 | 88*TA48090C17*** | 32400 | 18 | 11.5 | 8.1 | 30800 | 27200 | 88.31% | 2.2
213781316 | 2.7 | Yes | BRYANT HEATING AND COOLING SYSTEMS | HRCU-A-CB (Split System: Heat Pump with Remote Outdoor Unit-Air-Source) | Centrally-Ducted | 288BNV037*0**B* | CAP**4821AL*+UI | 88*TB60110C21*** | 32400 | 17.5 | 11.5 | 8.5 | 32400 | 25000 | 77.16% | 2
213781406 | 2.7 | Yes | BRYANT HEATING AND COOLING SYSTEMS | HRCU-A-CB (Split System: Heat Pump with Remote Outdoor Unit-Air-Source) | Centrally-Ducted | 288BNV037*0**B* | CAP**4824AL*+UI | 88*TB60110C21*** | 32400 | 17.5 | 11.5 | 8.5 | 32200 | 24800 | 77.02% | 2
213782016 | 2.7 | Yes | BRYANT HEATING AND COOLING SYSTEMS | HRCU-A-CB (Split System: Heat Pump with Remote Outdoor Unit-Air-Source) | Centrally-Ducted | 288BNV037*0**B* | CSPH*4212AL*+UI | 986TD42080C17*** | 32400 | 16.5 | 11 | 8.1 | 33000 | 25000 | 75.76% | 1.94
213785433 | 2.7 | Yes | BRYANT HEATING AND COOLING SYSTEMS | HRCU-A-CB (Split System: Heat Pump with Remote Outdoor Unit-Air-Source) | Centrally-Ducted | 284ANV036*0**B* | CAP**4221AL*+UI | 987MC42080C17*** | 32400 | 19 | 11.7 | 9 | 38000 | 28600 | 75.26% | 1.98
213782046 | 2.7 | Yes | BRYANT HEATING AND COOLING SYSTEMS | HRCU-A-CB (Split System: Heat Pump with Remote Outdoor Unit-Air-Source) | Centrally-Ducted | 288BNV037*0**B* | CSPH*4812AL*+UI | 88*TB36045C17*** | 32400 | 17.5 | 10.5 | 8.1 | 33200 | 25400 | 76.51% | 1.94
213782166 | 2.7 | Yes | BRYANT HEATING AND COOLING SYSTEMS | HRCU-A-CB (Split System: Heat Pump with Remote Outdoor Unit-Air-Source) | Centrally-Ducted | 288BNV037*0**B* | CSPH*4812AL*+UI | 986TD42060C17*** | 32400 | 16.5 | 10.5 | 8.1 | 33000 | 25200 | 76.36% | 1.94
213785359 | 2.7 | Yes | BRYANT HEATING AND COOLING SYSTEMS | HRCU-A-CB (Split System: Heat Pump with Remote Outdoor Unit-Air-Source) | Centrally-Ducted | 284ANV036*0**B* | CAP**3621AL*+UI | 88*TB60090C21*** | 32400 | 19.5 | 12 | 8.5 | 38500 | 28800 | 74.81% | 1.96
213785437 | 2.7 | Yes | BRYANT HEATING AND COOLING SYSTEMS | HRCU-A-CB (Split System: Heat Pump with Remote Outdoor Unit-Air-Source) | Centrally-Ducted | 284ANV036*0**B* | CAP**4221AL*+UI | 986TD42060C17*** | 32400 | 19 | 11.7 | 9 | 38000 | 28600 | 75.26% | 1.98
213785421 | 2.7 | Yes | BRYANT HEATING AND COOLING SYSTEMS | HRCU-A-CB (Split System: Heat Pump with Remote Outdoor Unit-Air-Source) | Centrally-Ducted | 284ANV036*0**B* | CAP**4221AL*+UI | 88*TB48070C17*** | 32400 | 19.5 | 12 | 8.5 | 38000 | 28600 | 75.26% | 1.98
213785361 | 2.7 | Yes | BRYANT HEATING AND COOLING SYSTEMS | HRCU-A-CB (Split System: Heat Pump with Remote Outdoor Unit-Air-Source) | Centrally-Ducted | 284ANV036*0**B* | CAP**3621AL*+UI | 88*TB60110C21*** | 32400 | 19.5 | 12 | 8.5 | 38500 | 28800 | 74.81% | 1.96
213785429 | 2.7 | Yes | BRYANT HEATING AND COOLING SYSTEMS | HRCU-A-CB (Split System: Heat Pump with Remote Outdoor Unit-Air-Source) | Centrally-Ducted | 284ANV036*0**B* | CAP**4221AL*+UI | 935CB48060C17*** | 32400 | 19 | 11.7 | 9 | 38000 | 28600 | 75.26% | 1.98
214572879 | 2.7 | Yes | BRYANT HEATING AND COOLING SYSTEMS | HRCU-A-CB (Split System: Heat Pump with Remote Outdoor Unit-Air-Source) | Centrally-Ducted | 288BNV037*0**A* | CAP**4824AL*+UI | 986TD60080C21*** | 32400 | 17.5 | 11.5 | 8.5 | 32200 | 24800 | 77.02% | 2
214573429 | 2.7 | Yes | BRYANT HEATING AND COOLING SYSTEMS | HRCU-A-CB (Split System: Heat Pump with Remote Outdoor Unit-Air-Source) | Centrally-Ducted | 288BNV037*0**A* | CNPV*4821AL*+UI | 88*TB60070C21*** | 32400 | 18.5 | 11.5 | 8.1 | 32800 | 24800 | 75.61% | 1.96
214573479 | 2.7 | Yes | BRYANT HEATING AND COOLING SYSTEMS | HRCU-A-CB (Split System: Heat Pump with Remote Outdoor Unit-Air-Source) | Centrally-Ducted | 288BNV037*0**A* | CNPV*4821AL*+UI | 986TD60080C21*** | 32400 | 17.5 | 11.5 | 8.5 | 32600 | 24800 | 76.07% | 1.98
214572789 | 2.7 | Yes | BRYANT HEATING AND COOLING SYSTEMS | HRCU-A-CB (Split System: Heat Pump with Remote Outdoor Unit-Air-Source) | Centrally-Ducted | 288BNV037*0**A* | CAP**4821AL*+UI | 935CB66100C21*** | 32400 | 17.5 | 11.5 | 8.5 | 32400 | 24800 | 76.54% | 2
214572869 | 2.7 | Yes | BRYANT HEATING AND COOLING SYSTEMS | HRCU-A-CB (Split System: Heat Pump with Remote Outdoor Unit-Air-Source) | Centrally-Ducted | 288BNV037*0**A* | CAP**4824AL*+UI | 987MC60080C21*** | 32400 | 17.5 | 11 | 8.5 | 32400 | 25000 | 77.16% | 1.98
214573929 | 2.7 | Yes | BRYANT HEATING AND COOLING SYSTEMS | HRCU-A-CB (Split System: Heat Pump with Remote Outdoor Unit-Air-Source) | Centrally-Ducted | 288BNV037*0**B* | CAP**4821AL*+UI | 935CB66100C21*** | 32400 | 17.5 | 11.5 | 8.5 | 32400 | 24800 | 76.54% | 2
214573449 | 2.7 | Yes | BRYANT HEATING AND COOLING SYSTEMS | HRCU-A-CB (Split System: Heat Pump with Remote Outdoor Unit-Air-Source) | Centrally-Ducted | 288BNV037*0**A* | CNPV*4821AL*+UI | 935CB66100C21*** | 32400 | 17.5 | 11.5 | 8.5 | 32600 | 24800 | 76.07% | 1.98
214573469 | 2.7 | Yes | BRYANT HEATING AND COOLING SYSTEMS | HRCU-A-CB (Split System: Heat Pump with Remote Outdoor Unit-Air-Source) | Centrally-Ducted | 288BNV037*0**A* | CNPV*4821AL*+UI | 987MC60080C21*** | 32400 | 17.5 | 11.5 | 8.5 | 32800 | 24800 | 75.61% | 1.96
214574569 | 2.7 | Yes | BRYANT HEATING AND COOLING SYSTEMS | HRCU-A-CB (Split System: Heat Pump with Remote Outdoor Unit-Air-Source) | Centrally-Ducted | 288BNV037*0**B* | CNPV*4821AL*+UI | 88*TB60070C21*** | 32400 | 18.5 | 11.5 | 8.1 | 32800 | 24800 | 75.61% | 1.96
214574619 | 2.7 | Yes | BRYANT HEATING AND COOLING SYSTEMS | HRCU-A-CB (Split System: Heat Pump with Remote Outdoor Unit-Air-Source) | Centrally-Ducted | 288BNV037*0**B* | CNPV*4821AL*+UI | 986TD60080C21*** | 32400 | 17.5 | 11.5 | 8.5 | 32600 | 24800 | 76.07% | 1.98
214572829 | 2.7 | Yes | BRYANT HEATING AND COOLING SYSTEMS | HRCU-A-CB (Split System: Heat Pump with Remote Outdoor Unit-Air-Source) | Centrally-Ducted | 288BNV037*0**A* | CAP**4824AL*+UI | 88*TB60070C21*** | 32400 | 17.5 | 11 | 8.5 | 32400 | 25000 | 77.16% | 1.98
214572849 | 2.7 | Yes | BRYANT HEATING AND COOLING SYSTEMS | HRCU-A-CB (Split System: Heat Pump with Remote Outdoor Unit-Air-Source) | Centrally-Ducted | 288BNV037*0**A* | CAP**4824AL*+UI | 935CB66100C21*** | 32400 | 17.5 | 11.5 | 8.5 | 32200 | 24800 | 77.02% | 2
213785439 | 2.7 | Yes | BRYANT HEATING AND COOLING SYSTEMS | HRCU-A-CB (Split System: Heat Pump with Remote Outdoor Unit-Air-Source) | Centrally-Ducted | 284ANV036*0**B* | CAP**4221AL*+UI | 986TD42080C17*** | 32400 | 19 | 11.7 | 9 | 38000 | 28600 | 75.26% | 1.98
214574679 | 2.7 | Yes | BRYANT HEATING AND COOLING SYSTEMS | HRCU-A-CB (Split System: Heat Pump with Remote Outdoor Unit-Air-Source) | Centrally-Ducted | 288BNV037*0**B* | CNPV*4824AL*+UI | 986TD60080C21*** | 32400 | 17.5 | 11.5 | 8.5 | 32600 | 24800 | 76.07% | 1.98
214573439 | 2.7 | Yes | BRYANT HEATING AND COOLING SYSTEMS | HRCU-A-CB (Split System: Heat Pump with Remote Outdoor Unit-Air-Source) | Centrally-Ducted | 288BNV037*0**A* | CNPV*4821AL*+UI | 935CB60080C21*** | 32400 | 17.5 | 11.5 | 8.1 | 32800 | 24800 | 75.61% | 1.96
214573539 | 2.7 | Yes | BRYANT HEATING AND COOLING SYSTEMS | HRCU-A-CB (Split System: Heat Pump with Remote Outdoor Unit-Air-Source) | Centrally-Ducted | 288BNV037*0**A* | CNPV*4824AL*+UI | 986TD60080C21*** | 32400 | 17.5 | 11.5 | 8.5 | 32600 | 24800 | 76.07% | 1.98
214574579 | 2.7 | Yes | BRYANT HEATING AND COOLING SYSTEMS | HRCU-A-CB (Split System: Heat Pump with Remote Outdoor Unit-Air-Source) | Centrally-Ducted | 288BNV037*0**B* | CNPV*4821AL*+UI | 935CB60080C21*** | 32400 | 17.5 | 11.5 | 8.1 | 32800 | 24800 | 75.61% | 1.96
214574609 | 2.7 | Yes | BRYANT HEATING AND COOLING SYSTEMS | HRCU-A-CB (Split System: Heat Pump with Remote Outdoor Unit-Air-Source) | Centrally-Ducted | 288BNV037*0**B* | CNPV*4821AL*+UI | 987MC60080C21*** | 32400 | 17.5 | 11.5 | 8.5 | 32800 | 24800 | 75.61% | 1.96
214573509 | 2.7 | Yes | BRYANT HEATING AND COOLING SYSTEMS | HRCU-A-CB (Split System: Heat Pump with Remote Outdoor Unit-Air-Source) | Centrally-Ducted | 288BNV037*0**A* | CNPV*4824AL*+UI | 935CB66100C21*** | 32400 | 17.5 | 11.5 | 8.5 | 32600 | 24800 | 76.07% | 1.98
214573959 | 2.7 | Yes | BRYANT HEATING AND COOLING SYSTEMS | HRCU-A-CB (Split System: Heat Pump with Remote Outdoor Unit-Air-Source) | Centrally-Ducted | 288BNV037*0**B* | CAP**4821AL*+UI | 986TD60080C21*** | 32400 | 17.5 | 11.5 | 8.5 | 32400 | 24800 | 76.54% | 2
214573969 | 2.7 | Yes | BRYANT HEATING AND COOLING SYSTEMS | HRCU-A-CB (Split System: Heat Pump with Remote Outdoor Unit-Air-Source) | Centrally-Ducted | 288BNV037*0**B* | CAP**4824AL*+UI | 88*TB60070C21*** | 32400 | 17.5 | 11 | 8.5 | 32400 | 25000 | 77.16% | 1.98
214574019 | 2.7 | Yes | BRYANT HEATING AND COOLING SYSTEMS | HRCU-A-CB (Split System: Heat Pump with Remote Outdoor Unit-Air-Source) | Centrally-Ducted | 288BNV037*0**B* | CAP**4824AL*+UI | 986TD60080C21*** | 32400 | 17.5 | 11.5 | 8.5 | 32200 | 24800 | 77.02% | 2
214573529 | 2.7 | Yes | BRYANT HEATING AND COOLING SYSTEMS | HRCU-A-CB (Split System: Heat Pump with Remote Outdoor Unit-Air-Source) | Centrally-Ducted | 288BNV037*0**A* | CNPV*4824AL*+UI | 987MC60080C21*** | 32400 | 17.5 | 11.5 | 8.5 | 32800 | 24800 | 75.61% | 1.96
214574649 | 2.7 | Yes | BRYANT HEATING AND COOLING SYSTEMS | HRCU-A-CB (Split System: Heat Pump with Remote Outdoor Unit-Air-Source) | Centrally-Ducted | 288BNV037*0**B* | CNPV*4824AL*+UI | 935CB66100C21*** | 32400 | 17.5 | 11.5 | 8.5 | 32600 | 24800 | 76.07% | 1.98
214574009 | 2.7 | Yes | BRYANT HEATING AND COOLING SYSTEMS | HRCU-A-CB (Split System: Heat Pump with Remote Outdoor Unit-Air-Source) | Centrally-Ducted | 288BNV037*0**B* | CAP**4824AL*+UI | 987MC60080C21*** | 32400 | 17.5 | 11 | 8.5 | 32400 | 25000 | 77.16% | 1.98
214389394 | 2.7 | Yes | BRYANT HEATING AND COOLING SYSTEMS | HRCU-A-CB (Split System: Heat Pump with Remote Outdoor Unit-Air-Source) | Centrally-Ducted | 284ANV036*0**B* | CNPV*3621AL*+UI | 987MC42060C17*** | 32400 | 18 | 11 | 9 | 39000 | 27400 | 70.26% | 1.92
214572819 | 2.7 | Yes | BRYANT HEATING AND COOLING SYSTEMS | HRCU-A-CB (Split System: Heat Pump with Remote Outdoor Unit-Air-Source) | Centrally-Ducted | 288BNV037*0**A* | CAP**4821AL*+UI | 986TD60080C21*** | 32400 | 17.5 | 11.5 | 8.5 | 32400 | 24800 | 76.54% | 2
214573989 | 2.7 | Yes | BRYANT HEATING AND COOLING SYSTEMS | HRCU-A-CB (Split System: Heat Pump with Remote Outdoor Unit-Air-Source) | Centrally-Ducted | 288BNV037*0**B* | CAP**4824AL*+UI | 935CB66100C21*** | 32400 | 17.5 | 11.5 | 8.5 | 32200 | 24800 | 77.02% | 2
214574589 | 2.7 | Yes | BRYANT HEATING AND COOLING SYSTEMS | HRCU-A-CB (Split System: Heat Pump with Remote Outdoor Unit-Air-Source) | Centrally-Ducted | 288BNV037*0**B* | CNPV*4821AL*+UI | 935CB66100C21*** | 32400 | 17.5 | 11.5 | 8.5 | 32600 | 24800 | 76.07% | 1.98
214440892 | 2.7 | Yes | BRYANT HEATING AND COOLING SYSTEMS | HRCU-A-CB (Split System: Heat Pump with Remote Outdoor Unit-Air-Source) | Centrally-Ducted | 284ANV036*0**B* | V,C36H175P149 | 88*TB48070C17*** | 32400 | 19 | 12 | 8.5 | 36400 | 28200 | 77.47% | 1.98
214440909 | 2.7 | Yes | BRYANT HEATING AND COOLING SYSTEMS | HRCU-A-CB (Split System: Heat Pump with Remote Outdoor Unit-Air-Source) | Centrally-Ducted | 284ANV036*0**B* | V,C36H175P149 | 986TD42060C17*** | 32400 | 19 | 11.7 | 9 | 36400 | 28200 | 77.47% | 1.98
214440914 | 2.7 | Yes | BRYANT HEATING AND COOLING SYSTEMS | HRCU-A-CB (Split System: Heat Pump with Remote Outdoor Unit-Air-Source) | Centrally-Ducted | 284ANV036*0**B* | V,C36H175P149 | 986TD42080C17*** | 32400 | 19 | 11.7 | 9 | 35000 | 27400 | 78.29% | 2.02
214440903 | 2.7 | Yes | BRYANT HEATING AND COOLING SYSTEMS | HRCU-A-CB (Split System: Heat Pump with Remote Outdoor Unit-Air-Source) | Centrally-Ducted | 284ANV036*0**B* | V,C36H175P149 | 935CB48060C17*** | 32400 | 19 | 11.7 | 9 | 35000 | 27400 | 78.29% | 2.02
214440924 | 2.7 | Yes | BRYANT HEATING AND COOLING SYSTEMS | HRCU-A-CB (Split System: Heat Pump with Remote Outdoor Unit-Air-Source) | Centrally-Ducted | 284ANV036*0**B* | V,C36H175P149 | 987MC42080C17*** | 32400 | 19 | 11.7 | 9 | 35200 | 27400 | 77.84% | 2.02
214440918 | 2.7 | Yes | BRYANT HEATING AND COOLING SYSTEMS | HRCU-A-CB (Split System: Heat Pump with Remote Outdoor Unit-Air-Source) | Centrally-Ducted | 284ANV036*0**B* | V,C36H175P149 | 987MC42060C17*** | 32400 | 19 | 11.5 | 9 | 35200 | 27400 | 77.84% | 2.02
214389364 | 2.7 | Yes | BRYANT HEATING AND COOLING SYSTEMS | HRCU-A-CB (Split System: Heat Pump with Remote Outdoor Unit-Air-Source) | Centrally-Ducted | 284ANV036*0**B* | CNPV*3617AL*+UI | 88*TB36045C17*** | 32400 | 18 | 11 | 9 | 39000 | 27400 | 70.26% | 1.9
214574669 | 2.7 | Yes | BRYANT HEATING AND COOLING SYSTEMS | HRCU-A-CB (Split System: Heat Pump with Remote Outdoor Unit-Air-Source) | Centrally-Ducted | 288BNV037*0**B* | CNPV*4824AL*+UI | 987MC60080C21*** | 32400 | 17.5 | 11.5 | 8.5 | 32800 | 24800 | 75.61% | 1.96
214239954 | 2.7 | Yes | BRYANT HEATING AND COOLING SYSTEMS | HRCU-A-CB (Split System: Heat Pump with Remote Outdoor Unit-Air-Source) | Centrally-Ducted | 288BNV037*0**A* | CNPV*4821AL*+UI | 986TD66100C21*** | 32400 | 17.5 | 11.7 | 8.5 | 32600 | 24800 | 76.07% | 1.98
214240004 | 2.7 | Yes | BRYANT HEATING AND COOLING SYSTEMS | HRCU-A-CB (Split System: Heat Pump with Remote Outdoor Unit-Air-Source) | Centrally-Ducted | 288BNV037*0**A* | CNPV*4824AL*+UI | 987MC66120C24*** | 32400 | 17.5 | 11.5 | 8.5 | 32800 | 24800 | 75.61% | 1.96
214239314 | 2.7 | Yes | BRYANT HEATING AND COOLING SYSTEMS | HRCU-A-CB (Split System: Heat Pump with Remote Outdoor Unit-Air-Source) | Centrally-Ducted | 288BNV037*0**B* | CNPV*4824AL*+UI | 987MC66100C21*** | 32400 | 17.5 | 11.7 | 8.5 | 32600 | 24800 | 76.07% | 1.98
214239204 | 2.7 | Yes | BRYANT HEATING AND COOLING SYSTEMS | HRCU-A-CB (Split System: Heat Pump with Remote Outdoor Unit-Air-Source) | Centrally-Ducted | 288BNV037*0**B* | CNPV*4821AL*+UI | 88*TB60110C21*** | 32400 | 17.5 | 11.5 | 8.5 | 32600 | 24800 | 76.07% | 1.98
214239964 | 2.7 | Yes | BRYANT HEATING AND COOLING SYSTEMS | HRCU-A-CB (Split System: Heat Pump with Remote Outdoor Unit-Air-Source) | Centrally-Ducted | 288BNV037*0**A* | CNPV*4824AL*+UI | 88*TB60090C21*** | 32400 | 18.5 | 11.7 | 8.5 | 32600 | 24800 | 76.07% | 1.98
214239324 | 2.7 | Yes | BRYANT HEATING AND COOLING SYSTEMS | HRCU-A-CB (Split System: Heat Pump with Remote Outdoor Unit-Air-Source) | Centrally-Ducted | 288BNV037*0**B* | CNPV*4824AL*+UI | 987MC66120C24*** | 32400 | 17.5 | 11.5 | 8.5 | 32800 | 24800 | 75.61% | 1.96
214239344 | 2.7 | Yes | BRYANT HEATING AND COOLING SYSTEMS | HRCU-A-CB (Split System: Heat Pump with Remote Outdoor Unit-Air-Source) | Centrally-Ducted | 288BNV037*0**B* | CNPV*4824AL*+UI | 986TD66120C24*** | 32400 | 17.5 | 11.7 | 8.5 | 32600 | 24800 | 76.07% | 1.96
214239304 | 2.7 | Yes | BRYANT HEATING AND COOLING SYSTEMS | HRCU-A-CB (Split System: Heat Pump with Remote Outdoor Unit-Air-Source) | Centrally-Ducted | 288BNV037*0**B* | CNPV*4824AL*+UI | 88*TB66135C24*** | 32400 | 17.5 | 11.7 | 8.5 | 32600 | 24800 | 76.07% | 1.98
214239194 | 2.7 | Yes | BRYANT HEATING AND COOLING SYSTEMS | HRCU-A-CB (Split System: Heat Pump with Remote Outdoor Unit-Air-Source) | Centrally-Ducted | 288BNV037*0**B* | CNPV*4821AL*+UI | 88*TB60090C21*** | 32400 | 18.5 | 11.7 | 8.5 | 32600 | 24800 | 76.07% | 1.98
214239874 | 2.7 | Yes | BRYANT HEATING AND COOLING SYSTEMS | HRCU-A-CB (Split System: Heat Pump with Remote Outdoor Unit-Air-Source) | Centrally-Ducted | 288BNV037*0**A* | CNPV*4821AL*+UI | 88*TB60090C21*** | 32400 | 18.5 | 11.7 | 8.5 | 32600 | 24800 | 76.07% | 1.98
214239274 | 2.7 | Yes | BRYANT HEATING AND COOLING SYSTEMS | HRCU-A-CB (Split System: Heat Pump with Remote Outdoor Unit-Air-Source) | Centrally-Ducted | 288BNV037*0**B* | CNPV*4821AL*+UI | 986TD66100C21*** | 32400 | 17.5 | 11.7 | 8.5 | 32600 | 24800 | 76.07% | 1.98
214239294 | 2.7 | Yes | BRYANT HEATING AND COOLING SYSTEMS | HRCU-A-CB (Split System: Heat Pump with Remote Outdoor Unit-Air-Source) | Centrally-Ducted | 288BNV037*0**B* | CNPV*4824AL*+UI | 88*TB60110C21*** | 32400 | 17.5 | 11.5 | 8.5 | 32600 | 24800 | 76.07% | 1.98
214239924 | 2.7 | Yes | BRYANT HEATING AND COOLING SYSTEMS | HRCU-A-CB (Split System: Heat Pump with Remote Outdoor Unit-Air-Source) | Centrally-Ducted | 288BNV037*0**A* | CNPV*4821AL*+UI | 987MC66100C21*** | 32400 | 17.5 | 11.7 | 8.5 | 32600 | 24800 | 76.07% | 1.98
214240024 | 2.7 | Yes | BRYANT HEATING AND COOLING SYSTEMS | HRCU-A-CB (Split System: Heat Pump with Remote Outdoor Unit-Air-Source) | Centrally-Ducted | 288BNV037*0**A* | CNPV*4824AL*+UI | 986TD66120C24*** | 32400 | 17.5 | 11.7 | 8.5 | 32600 | 24800 | 76.07% | 1.96
214239864 | 2.7 | Yes | BRYANT HEATING AND COOLING SYSTEMS | HRCU-A-CB (Split System: Heat Pump with Remote Outdoor Unit-Air-Source) | Centrally-Ducted | 288BNV037*0**A* | CNPV*4821AL*+UI | 88*TB48090C17*** | 32400 | 18 | 11.7 | 8.5 | 32800 | 24800 | 75.61% | 1.96
214239994 | 2.7 | Yes | BRYANT HEATING AND COOLING SYSTEMS | HRCU-A-CB (Split System: Heat Pump with Remote Outdoor Unit-Air-Source) | Centrally-Ducted | 288BNV037*0**A* | CNPV*4824AL*+UI | 987MC66100C21*** | 32400 | 17.5 | 11.7 | 8.5 | 32600 | 24800 | 76.07% | 1.98
214239984 | 2.7 | Yes | BRYANT HEATING AND COOLING SYSTEMS | HRCU-A-CB (Split System: Heat Pump with Remote Outdoor Unit-Air-Source) | Centrally-Ducted | 288BNV037*0**A* | CNPV*4824AL*+UI | 88*TB66135C24*** | 32400 | 17.5 | 11.7 | 8.5 | 32600 | 24800 | 76.07% | 1.98
214239244 | 2.7 | Yes | BRYANT HEATING AND COOLING SYSTEMS | HRCU-A-CB (Split System: Heat Pump with Remote Outdoor Unit-Air-Source) | Centrally-Ducted | 288BNV037*0**B* | CNPV*4821AL*+UI | 987MC66100C21*** | 32400 | 17.5 | 11.7 | 8.5 | 32600 | 24800 | 76.07% | 1.98
214240014 | 2.7 | Yes | BRYANT HEATING AND COOLING SYSTEMS | HRCU-A-CB (Split System: Heat Pump with Remote Outdoor Unit-Air-Source) | Centrally-Ducted | 288BNV037*0**A* | CNPV*4824AL*+UI | 986TD66100C21*** | 32400 | 17.5 | 11.7 | 8.5 | 32600 | 24800 | 76.07% | 1.98
214239974 | 2.7 | Yes | BRYANT HEATING AND COOLING SYSTEMS | HRCU-A-CB (Split System: Heat Pump with Remote Outdoor Unit-Air-Source) | Centrally-Ducted | 288BNV037*0**A* | CNPV*4824AL*+UI | 88*TB60110C21*** | 32400 | 17.5 | 11.5 | 8.5 | 32600 | 24800 | 76.07% | 1.98
214239184 | 2.7 | Yes | BRYANT HEATING AND COOLING SYSTEMS | HRCU-A-CB (Split System: Heat Pump with Remote Outdoor Unit-Air-Source) | Centrally-Ducted | 288BNV037*0**B* | CNPV*4821AL*+UI | 88*TB48090C17*** | 32400 | 18 | 11.7 | 8.5 | 32800 | 24800 | 75.61% | 1.96
214239284 | 2.7 | Yes | BRYANT HEATING AND COOLING SYSTEMS | HRCU-A-CB (Split System: Heat Pump with Remote Outdoor Unit-Air-Source) | Centrally-Ducted | 288BNV037*0**B* | CNPV*4824AL*+UI | 88*TB60090C21*** | 32400 | 18.5 | 11.7 | 8.5 | 32600 | 24800 | 76.07% | 1.98
214239334 | 2.7 | Yes | BRYANT HEATING AND COOLING SYSTEMS | HRCU-A-CB (Split System: Heat Pump with Remote Outdoor Unit-Air-Source) | Centrally-Ducted | 288BNV037*0**B* | CNPV*4824AL*+UI | 986TD66100C21*** | 32400 | 17.5 | 11.7 | 8.5 | 32600 | 24800 | 76.07% | 1.98
214239884 | 2.7 | Yes | BRYANT HEATING AND COOLING SYSTEMS | HRCU-A-CB (Split System: Heat Pump with Remote Outdoor Unit-Air-Source) | Centrally-Ducted | 288BNV037*0**A* | CNPV*4821AL*+UI | 88*TB60110C21*** | 32400 | 17.5 | 11.5 | 8.5 | 32600 | 24800 | 76.07% | 1.98
204299915 | 2.7 | Yes | CARRIER | HRCU-A-CB (Split System: Heat Pump with Remote Outdoor Unit-Air-Source) | Centrally-Ducted | 25VNA837A*030* | CNPV*4824AL*+UI | 59MN7B100C21**22 | 32400 | 17.5 | 11.7 | 8.1 | 33000 | 24800 | 75.15% | 1.96
204300349 | 2.7 | Yes | CARRIER | HRCU-A-CB (Split System: Heat Pump with Remote Outdoor Unit-Air-Source) | Centrally-Ducted | 25VNA837A*030* | CSPH*4212AL*+UI | 59MN7B120C24**22 | 32400 | 16.5 | 11 | 8.1 | 33200 | 25000 | 75.3% | 1.96
204299895 | 2.7 | Yes | CARRIER | HRCU-A-CB (Split System: Heat Pump with Remote Outdoor Unit-Air-Source) | Centrally-Ducted | 25VNA837A*030* | CNPV*4824AL*+UI | 59TN6B120C24**22 | 32400 | 17.5 | 11.7 | 8.1 | 32800 | 24800 | 75.61% | 1.96
204299945 | 2.7 | Yes | CARRIER | HRCU-A-CB (Split System: Heat Pump with Remote Outdoor Unit-Air-Source) | Centrally-Ducted | 25VNA837A*030* | CNPV*4824AL*+UI | 59TN6B100C21**22 | 32400 | 17.5 | 11.7 | 8.1 | 33000 | 24800 | 75.15% | 1.96
204299355 | 2.7 | Yes | CARRIER | HRCU-A-CB (Split System: Heat Pump with Remote Outdoor Unit-Air-Source) | Centrally-Ducted | 25VNA837A*030* | CAP**4824AL*+UI | 58TN*A090C21**20 | 32400 | 17.5 | 11.7 | 8.5 | 32600 | 25000 | 76.69% | 1.98
204299745 | 2.7 | Yes | CARRIER | HRCU-A-CB (Split System: Heat Pump with Remote Outdoor Unit-Air-Source) | Centrally-Ducted | 25VNA837A*030* | CNPV*4821AL*+UI | 58TN*A090C21**20 | 32400 | 17.5 | 11.7 | 8.1 | 33000 | 24800 | 75.15% | 1.96
204299835 | 2.7 | Yes | CARRIER | HRCU-A-CB (Split System: Heat Pump with Remote Outdoor Unit-Air-Source) | Centrally-Ducted | 25VNA837A*030* | CNPV*4821AL*+UI | 58TN*A090C17**16 | 32400 | 18 | 11.7 | 8.1 | 32800 | 24800 | 75.61% | 1.98
204299285 | 2.7 | Yes | CARRIER | HRCU-A-CB (Split System: Heat Pump with Remote Outdoor Unit-Air-Source) | Centrally-Ducted | 25VNA837A*030* | CAP**4821AL*+UI | 59MN7B100C21**22 | 32400 | 17.5 | 11.7 | 8.5 | 32600 | 25000 | 76.69% | 1.98
204299805 | 2.7 | Yes | CARRIER | HRCU-A-CB (Split System: Heat Pump with Remote Outdoor Unit-Air-Source) | Centrally-Ducted | 25VNA837A*030* | CNPV*4821AL*+UI | 59MN7B100C21**22 | 32400 | 17.5 | 11.7 | 8.1 | 33000 | 24800 | 75.15% | 1.96
204299885 | 2.7 | Yes | CARRIER | HRCU-A-CB (Split System: Heat Pump with Remote Outdoor Unit-Air-Source) | Centrally-Ducted | 25VNA837A*030* | CNPV*4824AL*+UI | 58TN*A135C24**22 | 32400 | 17.5 | 11.7 | 8.1 | 32800 | 24800 | 75.61% | 1.98
204300239 | 2.7 | Yes | CARRIER | HRCU-A-CB (Split System: Heat Pump with Remote Outdoor Unit-Air-Source) | Centrally-Ducted | 25VNA837A*030* | CSPH*4212AL*+UI | 58TN*A070C17**16 | 32400 | 16.5 | 11 | 8.1 | 33200 | 25000 | 75.3% | 1.94
204299375 | 2.7 | Yes | CARRIER | HRCU-A-CB (Split System: Heat Pump with Remote Outdoor Unit-Air-Source) | Centrally-Ducted | 25VNA837A*030* | CAP**4824AL*+UI | 59TN6B120C24**22 | 32400 | 17.5 | 11.7 | 8.5 | 32400 | 24800 | 76.54% | 2
204299315 | 2.7 | Yes | CARRIER | HRCU-A-CB (Split System: Heat Pump with Remote Outdoor Unit-Air-Source) | Centrally-Ducted | 25VNA837A*030* | CAP**4821AL*+UI | 58TN*A090C17**16 | 32400 | 18 | 11.7 | 8.5 | 32600 | 24800 | 76.07% | 2
204299365 | 2.7 | Yes | CARRIER | HRCU-A-CB (Split System: Heat Pump with Remote Outdoor Unit-Air-Source) | Centrally-Ducted | 25VNA837A*030* | CAP**4824AL*+UI | 58TN*A135C24**22 | 32400 | 17.5 | 11.7 | 8.5 | 32400 | 24800 | 76.54% | 2
204300199 | 2.7 | Yes | CARRIER | HRCU-A-CB (Split System: Heat Pump with Remote Outdoor Unit-Air-Source) | Centrally-Ducted | 25VNA837A*030* | CSPH*3612AL*+UI | 58TN*A090C17**16 | 32400 | 17 | 11 | 8.1 | 33200 | 24600 | 74.1% | 1.94
204299725 | 2.7 | Yes | CARRIER | HRCU-A-CB (Split System: Heat Pump with Remote Outdoor Unit-Air-Source) | Centrally-Ducted | 25VNA837A*030* | CNPV*4821AL*+UI | 58TN*A070C17**16 | 32400 | 17.5 | 11.5 | 8.1 | 33000 | 25000 | 75.76% | 1.94
204299875 | 2.7 | Yes | CARRIER | HRCU-A-CB (Split System: Heat Pump with Remote Outdoor Unit-Air-Source) | Centrally-Ducted | 25VNA837A*030* | CNPV*4824AL*+UI | 58TN*A090C21**20 | 32400 | 17.5 | 11.7 | 8.1 | 33000 | 24800 | 75.15% | 1.96
204299305 | 2.7 | Yes | CARRIER | HRCU-A-CB (Split System: Heat Pump with Remote Outdoor Unit-Air-Source) | Centrally-Ducted | 25VNA837A*030* | CAP**4821AL*+UI | 59TN6B100C21**22 | 32400 | 17.5 | 11.7 | 8.5 | 32600 | 25000 | 76.69% | 1.98
204299395 | 2.7 | Yes | CARRIER | HRCU-A-CB (Split System: Heat Pump with Remote Outdoor Unit-Air-Source) | Centrally-Ducted | 25VNA837A*030* | CAP**4824AL*+UI | 59MN7B100C21**22 | 32400 | 17.5 | 11.7 | 8.5 | 32600 | 24800 | 76.07% | 2
204299425 | 2.7 | Yes | CARRIER | HRCU-A-CB (Split System: Heat Pump with Remote Outdoor Unit-Air-Source) | Centrally-Ducted | 25VNA837A*030* | CAP**4824AL*+UI | 59TN6B100C21**22 | 32400 | 17.5 | 11.7 | 8.5 | 32600 | 24800 | 76.07% | 2
204299925 | 2.7 | Yes | CARRIER | HRCU-A-CB (Split System: Heat Pump with Remote Outdoor Unit-Air-Source) | Centrally-Ducted | 25VNA837A*030* | CNPV*4824AL*+UI | 59MN7B120C24**22 | 32400 | 17.5 | 11.5 | 8.1 | 33000 | 24800 | 75.15% | 1.96
204300409 | 2.7 | Yes | CARRIER | HRCU-A-CB (Split System: Heat Pump with Remote Outdoor Unit-Air-Source) | Centrally-Ducted | 25VNA837A*030* | CSPH*4212AL*+UI | 59MN7B060C21**20 | 32400 | 16.5 | 10.5 | 8.1 | 33400 | 25200 | 75.45% | 1.94
204300599 | 2.7 | Yes | CARRIER | HRCU-A-CB (Split System: Heat Pump with Remote Outdoor Unit-Air-Source) | Centrally-Ducted | 25VNA837A*030* | CSPH*4812AL*+UI | 59MN7B060C21**20 | 32400 | 16.5 | 11 | 8.1 | 33200 | 25200 | 75.9% | 1.94
204300379 | 2.7 | Yes | CARRIER | HRCU-A-CB (Split System: Heat Pump with Remote Outdoor Unit-Air-Source) | Centrally-Ducted | 25VNA837A*030* | CSPH*4212AL*+UI | 58TN*A070C14**12 | 32400 | 17 | 11 | 8.1 | 33200 | 25000 | 75.3% | 1.94
206135974 | 2.7 | Yes | CARRIER | HRCU-A-CB (Split System: Heat Pump with Remote Outdoor Unit-Air-Source) | Centrally-Ducted | 25VNA837A*030* | CSPH*4212AL*+UI | 58CU*A060C17**16 | 32400 | 17 | 11 | 8.1 | 33200 | 25000 | 75.3% | 1.94
204300259 | 2.7 | Yes | CARRIER | HRCU-A-CB (Split System: Heat Pump with Remote Outdoor Unit-Air-Source) | Centrally-Ducted | 25VNA837A*030* | CSPH*4212AL*+UI | 58TN*A090C21**20 | 32400 | 16.5 | 11 | 8.1 | 33200 | 24800 | 74.7% | 1.96
206136164 | 2.7 | Yes | CARRIER | HRCU-A-CB (Split System: Heat Pump with Remote Outdoor Unit-Air-Source) | Centrally-Ducted | 25VNA837A*030* | CAP**4821AL*+UI | 59CU5A080C21**20 | 32400 | 17.5 | 11.5 | 8.5 | 32600 | 25000 | 76.69% | 1.98
204299825 | 2.7 | Yes | CARRIER | HRCU-A-CB (Split System: Heat Pump with Remote Outdoor Unit-Air-Source) | Centrally-Ducted | 25VNA837A*030* | CNPV*4821AL*+UI | 59TN6B100C21**22 | 32400 | 17.5 | 11.7 | 8.1 | 33000 | 24800 | 75.15% | 1.96
206136284 | 2.7 | Yes | CARRIER | HRCU-A-CB (Split System: Heat Pump with Remote Outdoor Unit-Air-Source) | Centrally-Ducted | 25VNA837A*030* | CNPV*4821AL*+UI | 59CU5A100C21**22 | 32400 | 17.5 | 11.7 | 8.1 | 32800 | 24600 | 75% | 1.98
206136174 | 2.7 | Yes | CARRIER | HRCU-A-CB (Split System: Heat Pump with Remote Outdoor Unit-Air-Source) | Centrally-Ducted | 25VNA837A*030* | CAP**4821AL*+UI | 59CU5A100C21**22 | 32400 | 17.5 | 11.5 | 8.5 | 32600 | 24800 | 76.07% | 2
206136194 | 2.7 | Yes | CARRIER | HRCU-A-CB (Split System: Heat Pump with Remote Outdoor Unit-Air-Source) | Centrally-Ducted | 25VNA837A*030* | CAP**4824AL*+UI | 59CU5A100C21**22 | 32400 | 17.5 | 11.5 | 8.5 | 32400 | 24800 | 76.54% | 2
206136184 | 2.7 | Yes | CARRIER | HRCU-A-CB (Split System: Heat Pump with Remote Outdoor Unit-Air-Source) | Centrally-Ducted | 25VNA837A*030* | CAP**4824AL*+UI | 59CU5A080C21**20 | 32400 | 17.5 | 11.5 | 8.5 | 32400 | 24800 | 76.54% | 2
206135994 | 2.7 | Yes | CARRIER | HRCU-A-CB (Split System: Heat Pump with Remote Outdoor Unit-Air-Source) | Centrally-Ducted | 25VNA837A*030* | CSPH*4212AL*+UI | 58CU*A100C21**20 | 32400 | 16.5 | 11 | 8.1 | 33200 | 25000 | 75.3% | 1.96
206135922 | 2.7 | Yes | CARRIER | HRCU-A-CB (Split System: Heat Pump with Remote Outdoor Unit-Air-Source) | Centrally-Ducted | 25VNA837A*030* | CNPV*4821AL*+UI | 58CU*A100C21**20 | 32400 | 17.5 | 11.5 | 8.1 | 33000 | 24800 | 75.15% | 1.96
206136274 | 2.7 | Yes | CARRIER | HRCU-A-CB (Split System: Heat Pump with Remote Outdoor Unit-Air-Source) | Centrally-Ducted | 25VNA837A*030* | CNPV*4821AL*+UI | 59CU5A080C21**20 | 32400 | 17.5 | 11.7 | 8.1 | 32800 | 24800 | 75.61% | 1.96
206135762 | 2.7 | Yes | CARRIER | HRCU-A-CB (Split System: Heat Pump with Remote Outdoor Unit-Air-Source) | Centrally-Ducted | 25VNA837A*030* | CAP**4821AL*+UI | 58CU*A040C17**12 | 32400 | 17.5 | 11 | 8.5 | 32600 | 25000 | 76.69% | 1.98
206135964 | 2.7 | Yes | CARRIER | HRCU-A-CB (Split System: Heat Pump with Remote Outdoor Unit-Air-Source) | Centrally-Ducted | 25VNA837A*030* | CSPH*4212AL*+UI | 58CU*A040C17**12 | 32400 | 17 | 11 | 8.1 | 33200 | 24800 | 74.7% | 1.96
206764980 | 2.7 | Yes | CARRIER | HRCU-A-CB (Split System: Heat Pump with Remote Outdoor Unit-Air-Source) | Centrally-Ducted | 25VNA837A*031* | CAP**4824AL*+UI | 58TN*A090C21**20 | 32400 | 17.5 | 11.7 | 8.5 | 32600 | 25000 | 76.69% | 1.98
206765148 | 2.7 | Yes | CARRIER | HRCU-A-CB (Split System: Heat Pump with Remote Outdoor Unit-Air-Source) | Centrally-Ducted | 25VNA837A*031* | CAP**4821AL*+UI | 59CU5A080C21**20 | 32400 | 17.5 | 11.5 | 8.5 | 32600 | 25000 | 76.69% | 1.98
206765131 | 2.7 | Yes | CARRIER | HRCU-A-CB (Split System: Heat Pump with Remote Outdoor Unit-Air-Source) | Centrally-Ducted | 25VNA837A*031* | CSPH*4212AL*+UI | 58CU*A100C21**20 | 32400 | 16.5 | 11 | 8.1 | 33200 | 25000 | 75.3% | 1.96
206765039 | 2.7 | Yes | CARRIER | HRCU-A-CB (Split System: Heat Pump with Remote Outdoor Unit-Air-Source) | Centrally-Ducted | 25VNA837A*031* | CNPV*4824AL*+UI | 59TN6B100C21**22 | 32400 | 17.5 | 11.7 | 8.1 | 33000 | 24800 | 75.15% | 1.96
206765073 | 2.7 | Yes | CARRIER | HRCU-A-CB (Split System: Heat Pump with Remote Outdoor Unit-Air-Source) | Centrally-Ducted | 25VNA837A*031* | CSPH*4212AL*+UI | 59MN7B120C24**22 | 32400 | 16.5 | 11 | 8.1 | 33200 | 25000 | 75.3% | 1.96
206765076 | 2.7 | Yes | CARRIER | HRCU-A-CB (Split System: Heat Pump with Remote Outdoor Unit-Air-Source) | Centrally-Ducted | 25VNA837A*031* | CSPH*4212AL*+UI | 58TN*A070C14**12 | 32400 | 17 | 11 | 8.1 | 33200 | 25000 | 75.3% | 1.94
206765128 | 2.7 | Yes | CARRIER | HRCU-A-CB (Split System: Heat Pump with Remote Outdoor Unit-Air-Source) | Centrally-Ducted | 25VNA837A*031* | CSPH*4212AL*+UI | 58CU*A040C17**12 | 32400 | 17 | 11 | 8.1 | 33200 | 24800 | 74.7% | 1.96
206765159 | 2.7 | Yes | CARRIER | HRCU-A-CB (Split System: Heat Pump with Remote Outdoor Unit-Air-Source) | Centrally-Ducted | 25VNA837A*031* | CNPV*4821AL*+UI | 59CU5A080C21**20 | 32400 | 17.5 | 11.7 | 8.1 | 32800 | 24800 | 75.61% | 1.96
206764975 | 2.7 | Yes | CARRIER | HRCU-A-CB (Split System: Heat Pump with Remote Outdoor Unit-Air-Source) | Centrally-Ducted | 25VNA837A*031* | CAP**4821AL*+UI | 59TN6B100C21**22 | 32400 | 17.5 | 11.7 | 8.5 | 32600 | 25000 | 76.69% | 1.98
206765028 | 2.7 | Yes | CARRIER | HRCU-A-CB (Split System: Heat Pump with Remote Outdoor Unit-Air-Source) | Centrally-Ducted | 25VNA837A*031* | CNPV*4821AL*+UI | 58TN*A090C17**16 | 32400 | 18 | 11.7 | 8.1 | 32800 | 24800 | 75.61% | 1.98
206765064 | 2.7 | Yes | CARRIER | HRCU-A-CB (Split System: Heat Pump with Remote Outdoor Unit-Air-Source) | Centrally-Ducted | 25VNA837A*031* | CSPH*4212AL*+UI | 58TN*A090C21**20 | 32400 | 16.5 | 11 | 8.1 | 33200 | 24800 | 74.7% | 1.96
206764973 | 2.7 | Yes | CARRIER | HRCU-A-CB (Split System: Heat Pump with Remote Outdoor Unit-Air-Source) | Centrally-Ducted | 25VNA837A*031* | CAP**4821AL*+UI | 59MN7B100C21**22 | 32400 | 17.5 | 11.7 | 8.5 | 32600 | 25000 | 76.69% | 1.98
206764987 | 2.7 | Yes | CARRIER | HRCU-A-CB (Split System: Heat Pump with Remote Outdoor Unit-Air-Source) | Centrally-Ducted | 25VNA837A*031* | CAP**4824AL*+UI | 59TN6B100C21**22 | 32400 | 17.5 | 11.7 | 8.5 | 32600 | 24800 | 76.07% | 2
206764981 | 2.7 | Yes | CARRIER | HRCU-A-CB (Split System: Heat Pump with Remote Outdoor Unit-Air-Source) | Centrally-Ducted | 25VNA837A*031* | CAP**4824AL*+UI | 58TN*A135C24**22 | 32400 | 17.5 | 11.7 | 8.5 | 32400 | 24800 | 76.54% | 2
206765127 | 2.7 | Yes | CARRIER | HRCU-A-CB (Split System: Heat Pump with Remote Outdoor Unit-Air-Source) | Centrally-Ducted | 25VNA837A*031* | CNPV*4821AL*+UI | 58CU*A100C21**20 | 32400 | 17.5 | 11.5 | 8.1 | 33000 | 24800 | 75.15% | 1.96
206765129 | 2.7 | Yes | CARRIER | HRCU-A-CB (Split System: Heat Pump with Remote Outdoor Unit-Air-Source) | Centrally-Ducted | 25VNA837A*031* | CSPH*4212AL*+UI | 58CU*A060C17**16 | 32400 | 17 | 11 | 8.1 | 33200 | 25000 | 75.3% | 1.94
206765037 | 2.7 | Yes | CARRIER | HRCU-A-CB (Split System: Heat Pump with Remote Outdoor Unit-Air-Source) | Centrally-Ducted | 25VNA837A*031* | CNPV*4824AL*+UI | 59MN7B120C24**22 | 32400 | 17.5 | 11.5 | 8.1 | 33000 | 24800 | 75.15% | 1.96
206765062 | 2.7 | Yes | CARRIER | HRCU-A-CB (Split System: Heat Pump with Remote Outdoor Unit-Air-Source) | Centrally-Ducted | 25VNA837A*031* | CSPH*4212AL*+UI | 58TN*A070C17**16 | 32400 | 16.5 | 11 | 8.1 | 33200 | 25000 | 75.3% | 1.94
206765017 | 2.7 | Yes | CARRIER | HRCU-A-CB (Split System: Heat Pump with Remote Outdoor Unit-Air-Source) | Centrally-Ducted | 25VNA837A*031* | CNPV*4821AL*+UI | 58TN*A070C17**16 | 32400 | 17.5 | 11.5 | 8.1 | 33000 | 25000 | 75.76% | 1.94
206764982 | 2.7 | Yes | CARRIER | HRCU-A-CB (Split System: Heat Pump with Remote Outdoor Unit-Air-Source) | Centrally-Ducted | 25VNA837A*031* | CAP**4824AL*+UI | 59TN6B120C24**22 | 32400 | 17.5 | 11.7 | 8.5 | 32400 | 24800 | 76.54% | 2
206765036 | 2.7 | Yes | CARRIER | HRCU-A-CB (Split System: Heat Pump with Remote Outdoor Unit-Air-Source) | Centrally-Ducted | 25VNA837A*031* | CNPV*4824AL*+UI | 59MN7B100C21**22 | 32400 | 17.5 | 11.7 | 8.1 | 33000 | 24800 | 75.15% | 1.96
206765032 | 2.7 | Yes | CARRIER | HRCU-A-CB (Split System: Heat Pump with Remote Outdoor Unit-Air-Source) | Centrally-Ducted | 25VNA837A*031* | CNPV*4824AL*+UI | 58TN*A090C21**20 | 32400 | 17.5 | 11.7 | 8.1 | 33000 | 24800 | 75.15% | 1.96
206765149 | 2.7 | Yes | CARRIER | HRCU-A-CB (Split System: Heat Pump with Remote Outdoor Unit-Air-Source) | Centrally-Ducted | 25VNA837A*031* | CAP**4821AL*+UI | 59CU5A100C21**22 | 32400 | 17.5 | 11.5 | 8.5 | 32600 | 24800 | 76.07% | 2
206765150 | 2.7 | Yes | CARRIER | HRCU-A-CB (Split System: Heat Pump with Remote Outdoor Unit-Air-Source) | Centrally-Ducted | 25VNA837A*031* | CAP**4824AL*+UI | 59CU5A080C21**20 | 32400 | 17.5 | 11.5 | 8.5 | 32400 | 24800 | 76.54% | 2
206765034 | 2.7 | Yes | CARRIER | HRCU-A-CB (Split System: Heat Pump with Remote Outdoor Unit-Air-Source) | Centrally-Ducted | 25VNA837A*031* | CNPV*4824AL*+UI | 59TN6B120C24**22 | 32400 | 17.5 | 11.7 | 8.1 | 32800 | 24800 | 75.61% | 1.96
206765098 | 2.7 | Yes | CARRIER | HRCU-A-CB (Split System: Heat Pump with Remote Outdoor Unit-Air-Source) | Centrally-Ducted | 25VNA837A*031* | CSPH*4812AL*+UI | 59MN7B060C21**20 | 32400 | 16.5 | 11 | 8.1 | 33200 | 25200 | 75.9% | 1.94
206765058 | 2.7 | Yes | CARRIER | HRCU-A-CB (Split System: Heat Pump with Remote Outdoor Unit-Air-Source) | Centrally-Ducted | 25VNA837A*031* | CSPH*3612AL*+UI | 58TN*A090C17**16 | 32400 | 17 | 11 | 8.1 | 33200 | 24600 | 74.1% | 1.94
206765027 | 2.7 | Yes | CARRIER | HRCU-A-CB (Split System: Heat Pump with Remote Outdoor Unit-Air-Source) | Centrally-Ducted | 25VNA837A*031* | CNPV*4821AL*+UI | 59TN6B100C21**22 | 32400 | 17.5 | 11.7 | 8.1 | 33000 | 24800 | 75.15% | 1.96
206765111 | 2.7 | Yes | CARRIER | HRCU-A-CB (Split System: Heat Pump with Remote Outdoor Unit-Air-Source) | Centrally-Ducted | 25VNA837A*031* | CAP**4821AL*+UI | 58CU*A040C17**12 | 32400 | 17.5 | 11 | 8.5 | 32600 | 25000 | 76.69% | 1.98
206764976 | 2.7 | Yes | CARRIER | HRCU-A-CB (Split System: Heat Pump with Remote Outdoor Unit-Air-Source) | Centrally-Ducted | 25VNA837A*031* | CAP**4821AL*+UI | 58TN*A090C17**16 | 32400 | 18 | 11.7 | 8.5 | 32600 | 24800 | 76.07% | 2
206765160 | 2.7 | Yes | CARRIER | HRCU-A-CB (Split System: Heat Pump with Remote Outdoor Unit-Air-Source) | Centrally-Ducted | 25VNA837A*031* | CNPV*4821AL*+UI | 59CU5A100C21**22 | 32400 | 17.5 | 11.7 | 8.1 | 32800 | 24600 | 75% | 1.98
206765025 | 2.7 | Yes | CARRIER | HRCU-A-CB (Split System: Heat Pump with Remote Outdoor Unit-Air-Source) | Centrally-Ducted | 25VNA837A*031* | CNPV*4821AL*+UI | 59MN7B100C21**22 | 32400 | 17.5 | 11.7 | 8.1 | 33000 | 24800 | 75.15% | 1.96
206764984 | 2.7 | Yes | CARRIER | HRCU-A-CB (Split System: Heat Pump with Remote Outdoor Unit-Air-Source) | Centrally-Ducted | 25VNA837A*031* | CAP**4824AL*+UI | 59MN7B100C21**22 | 32400 | 17.5 | 11.7 | 8.5 | 32600 | 24800 | 76.07% | 2
206765033 | 2.7 | Yes | CARRIER | HRCU-A-CB (Split System: Heat Pump with Remote Outdoor Unit-Air-Source) | Centrally-Ducted | 25VNA837A*031* | CNPV*4824AL*+UI | 58TN*A135C24**22 | 32400 | 17.5 | 11.7 | 8.1 | 32800 | 24800 | 75.61% | 1.98
206765151 | 2.7 | Yes | CARRIER | HRCU-A-CB (Split System: Heat Pump with Remote Outdoor Unit-Air-Source) | Centrally-Ducted | 25VNA837A*031* | CAP**4824AL*+UI | 59CU5A100C21**22 | 32400 | 17.5 | 11.5 | 8.5 | 32400 | 24800 | 76.54% | 2
206765019 | 2.7 | Yes | CARRIER | HRCU-A-CB (Split System: Heat Pump with Remote Outdoor Unit-Air-Source) | Centrally-Ducted | 25VNA837A*031* | CNPV*4821AL*+UI | 58TN*A090C21**20 | 32400 | 17.5 | 11.7 | 8.1 | 33000 | 24800 | 75.15% | 1.96
206765079 | 2.7 | Yes | CARRIER | HRCU-A-CB (Split System: Heat Pump with Remote Outdoor Unit-Air-Source) | Centrally-Ducted | 25VNA837A*031* | CSPH*4212AL*+UI | 59MN7B060C21**20 | 32400 | 16.5 | 10.5 | 8.1 | 33400 | 25200 | 75.45% | 1.94
210596221 | 2.7 | Yes | CARRIER | HRCU-A-CB (Split System: Heat Pump with Remote Outdoor Unit-Air-Source) | Centrally-Ducted | 25VNA837A*030* | CNPV*4824AL*+UI | 59CU5A100C21**22 | 32400 | 17.5 | 11.7 | 8.1 | 32800 | 24600 | 75% | 1.98
210596219 | 2.7 | Yes | CARRIER | HRCU-A-CB (Split System: Heat Pump with Remote Outdoor Unit-Air-Source) | Centrally-Ducted | 25VNA837A*030* | CNPV*4824AL*+UI | 58CU*A100C21**20 | 32400 | 17.5 | 11.5 | 8.1 | 33000 | 24800 | 75.15% | 1.96
210596217 | 2.7 | Yes | CARRIER | HRCU-A-CB (Split System: Heat Pump with Remote Outdoor Unit-Air-Source) | Centrally-Ducted | 25VNA837A*030* | CNPV*4821AL*+UI | 58CU*A040C17**12 | 32400 | 17.5 | 11.7 | 8.1 | 33000 | 24800 | 75.15% | 1.96
210596218 | 2.7 | Yes | CARRIER | HRCU-A-CB (Split System: Heat Pump with Remote Outdoor Unit-Air-Source) | Centrally-Ducted | 25VNA837A*030* | CNPV*4821AL*+UI | 58CU*A060C17**16 | 32400 | 17.5 | 11.7 | 8.1 | 33000 | 24800 | 75.15% | 1.96
210596220 | 2.7 | Yes | CARRIER | HRCU-A-CB (Split System: Heat Pump with Remote Outdoor Unit-Air-Source) | Centrally-Ducted | 25VNA837A*030* | CNPV*4824AL*+UI | 59CU5A080C21**20 | 32400 | 17.5 | 11.7 | 8.1 | 32800 | 24800 | 75.61% | 1.96
211198243 | 2.7 | Yes | CARRIER | HRCU-A-CB (Split System: Heat Pump with Remote Outdoor Unit-Air-Source) | Centrally-Ducted | 25VNA436A*031* | H,PG9J936 | 59TN6B120C24**22 | 32400 | 20 | 11.7 | 9 | 33200 | 25000 | 75.3% | 2.02
214630481 | 2.7 | Yes | CARRIER | HRCU-A-CB (Split System: Heat Pump with Remote Outdoor Unit-Air-Source) | Centrally-Ducted | 25VNA837A*030* | PL36H210P299 | 59MN7B100C21**22 | 32400 | 18 | 11.7 | 8.5 | 30400 | 24400 | 80.26% | 2
214630499 | 2.7 | Yes | CARRIER | HRCU-A-CB (Split System: Heat Pump with Remote Outdoor Unit-Air-Source) | Centrally-Ducted | 25VNA837A*031* | C36A***L539 | 58CU*A040C17**12 | 32400 | 18 | 11 | 8.5 | 30400 | 24600 | 80.92% | 2
214627084 | 2.7 | Yes | CARRIER | HRCU-A-CB (Split System: Heat Pump with Remote Outdoor Unit-Air-Source) | Centrally-Ducted | 25VNA436A*031* | C36A***L159 | 59CU5A100C21**22 | 32400 | 20 | 11.7 | 9 | 33200 | 25000 | 75.3% | 2.04
210470832 | 2.7 | Yes | CARRIER | HRCU-A-CB (Split System: Heat Pump with Remote Outdoor Unit-Air-Source) | Centrally-Ducted | 25VNA837A*031* | CNPV*4824AL*+UI | 59CU5A080C21**20 | 32400 | 17.5 | 11.7 | 8.1 | 32800 | 24800 | 75.61% | 1.96
210470798 | 2.7 | Yes | CARRIER | HRCU-A-CB (Split System: Heat Pump with Remote Outdoor Unit-Air-Source) | Centrally-Ducted | 25VNA837A*031* | CNPV*4821AL*+UI | 58CU*A040C17**12 | 32400 | 17.5 | 11.7 | 8.1 | 33000 | 24800 | 75.15% | 1.96
214630463 | 2.7 | Yes | CARRIER | HRCU-A-CB (Split System: Heat Pump with Remote Outdoor Unit-Air-Source) | Centrally-Ducted | 25VNA837A*030* | C36A***L539 | 59CU5A080C21**20 | 32400 | 18 | 11.7 | 8.1 | 30600 | 24200 | 79.08% | 1.98
214630482 | 2.7 | Yes | CARRIER | HRCU-A-CB (Split System: Heat Pump with Remote Outdoor Unit-Air-Source) | Centrally-Ducted | 25VNA837A*030* | C36A***L539 | 59MN7B100C21**22 | 32400 | 18 | 11.7 | 8.5 | 30400 | 24400 | 80.26% | 2
214627101 | 2.7 | Yes | CARRIER | HRCU-A-CB (Split System: Heat Pump with Remote Outdoor Unit-Air-Source) | Centrally-Ducted | 25VNA436A*031* | PL36H175P149 | 59CU5B060C17**16 | 32400 | 19 | 11.7 | 9 | 36400 | 28200 | 77.47% | 1.98
214627119 | 2.7 | Yes | CARRIER | HRCU-A-CB (Split System: Heat Pump with Remote Outdoor Unit-Air-Source) | Centrally-Ducted | 25VNA436A*031* | PL36H210P749 | 59CU5B060C17**16 | 32400 | 19 | 11.7 | 9 | 36400 | 28200 | 77.47% | 1.98
214630514 | 2.7 | Yes | CARRIER | HRCU-A-CB (Split System: Heat Pump with Remote Outdoor Unit-Air-Source) | Centrally-Ducted | 25VNA837A*031* | C36A***L539 | 58CU*A060C17**16 | 32400 | 18 | 11 | 8.5 | 30600 | 24600 | 80.39% | 1.98
214630548 | 2.7 | Yes | CARRIER | HRCU-A-CB (Split System: Heat Pump with Remote Outdoor Unit-Air-Source) | Centrally-Ducted | 25VNA837A*031* | PL36H210P299 | 59TN6B100C21**22 | 32400 | 18 | 11.7 | 8.5 | 30400 | 24400 | 80.26% | 2
214630453 | 2.7 | Yes | CARRIER | HRCU-A-CB (Split System: Heat Pump with Remote Outdoor Unit-Air-Source) | Centrally-Ducted | 25VNA837A*030* | PL36H210P299 | 58CU*A060C17**16 | 32400 | 18 | 11 | 8.5 | 30600 | 24600 | 80.39% | 1.98
214630522 | 2.7 | Yes | CARRIER | HRCU-A-CB (Split System: Heat Pump with Remote Outdoor Unit-Air-Source) | Centrally-Ducted | 25VNA837A*031* | PL36H210P299 | 59CU5A100C21**22 | 32400 | 18 | 11.7 | 8.1 | 30600 | 24200 | 79.08% | 1.98
212578267 | 2.7 | Yes | CARRIER | HRCU-A-CB (Split System: Heat Pump with Remote Outdoor Unit-Air-Source) | Centrally-Ducted | 25VNA837A*031* | H,PG53936 | 59TN6B100C21**22 | 32400 | 18 | 11.7 | 8.5 | 30400 | 24400 | 80.26% | 2
212578265 | 2.7 | Yes | CARRIER | HRCU-A-CB (Split System: Heat Pump with Remote Outdoor Unit-Air-Source) | Centrally-Ducted | 25VNA837A*031* | H,PG53936 | 59MN7B100C21**22 | 32400 | 18 | 11.7 | 8.5 | 30400 | 24400 | 80.26% | 2
214627106 | 2.7 | Yes | CARRIER | HRCU-A-CB (Split System: Heat Pump with Remote Outdoor Unit-Air-Source) | Centrally-Ducted | 25VNA436A*031* | V,C36H175P149 | 59CU5B060C17**16 | 32400 | 19 | 11.7 | 9 | 36400 | 28200 | 77.47% | 1.98
214630462 | 2.7 | Yes | CARRIER | HRCU-A-CB (Split System: Heat Pump with Remote Outdoor Unit-Air-Source) | Centrally-Ducted | 25VNA837A*030* | PL36H210P299 | 59CU5A080C21**20 | 32400 | 18 | 11.7 | 8.1 | 30600 | 24200 | 79.08% | 1.98
214630466 | 2.7 | Yes | CARRIER | HRCU-A-CB (Split System: Heat Pump with Remote Outdoor Unit-Air-Source) | Centrally-Ducted | 25VNA837A*030* | C36A***L539 | 59CU5A100C21**22 | 32400 | 18 | 11.7 | 8.1 | 30600 | 24200 | 79.08% | 1.98
214630445 | 2.7 | Yes | CARRIER | HRCU-A-CB (Split System: Heat Pump with Remote Outdoor Unit-Air-Source) | Centrally-Ducted | 25VNA837A*030* | PL36H210P299 | 58CU*A040C17**12 | 32400 | 18 | 11 | 8.5 | 30400 | 24600 | 80.92% | 2
214630459 | 2.7 | Yes | CARRIER | HRCU-A-CB (Split System: Heat Pump with Remote Outdoor Unit-Air-Source) | Centrally-Ducted | 25VNA837A*030* | V,C36H175P459 | 58CU*A060C17**16 | 32400 | 18 | 11 | 8.5 | 30600 | 24600 | 80.39% | 1.98
214630489 | 2.7 | Yes | CARRIER | HRCU-A-CB (Split System: Heat Pump with Remote Outdoor Unit-Air-Source) | Centrally-Ducted | 25VNA837A*030* | PL36H210P299 | 59TN6B100C21**22 | 32400 | 18 | 11.7 | 8.5 | 30400 | 24400 | 80.26% | 2
214630540 | 2.7 | Yes | CARRIER | HRCU-A-CB (Split System: Heat Pump with Remote Outdoor Unit-Air-Source) | Centrally-Ducted | 25VNA837A*031* | C36A***L539 | 59MN7B100C21**22 | 32400 | 18 | 11.7 | 8.5 | 30400 | 24400 | 80.26% | 2
214630451 | 2.7 | Yes | CARRIER | HRCU-A-CB (Split System: Heat Pump with Remote Outdoor Unit-Air-Source) | Centrally-Ducted | 25VNA837A*030* | C36A***L539 | 58CU*A040C17**12 | 32400 | 18 | 11 | 8.5 | 30400 | 24600 | 80.92% | 2
214630517 | 2.7 | Yes | CARRIER | HRCU-A-CB (Split System: Heat Pump with Remote Outdoor Unit-Air-Source) | Centrally-Ducted | 25VNA837A*031* | V,C36H175P459 | 58CU*A060C17**16 | 32400 | 18 | 11 | 8.5 | 30600 | 24600 | 80.39% | 1.98
214630491 | 2.7 | Yes | CARRIER | HRCU-A-CB (Split System: Heat Pump with Remote Outdoor Unit-Air-Source) | Centrally-Ducted | 25VNA837A*030* | C36A***L539 | 59TN6B100C21**22 | 32400 | 18 | 11.7 | 8.5 | 30400 | 24400 | 80.26% | 2
214630521 | 2.7 | Yes | CARRIER | HRCU-A-CB (Split System: Heat Pump with Remote Outdoor Unit-Air-Source) | Centrally-Ducted | 25VNA837A*031* | C36A***L539 | 59CU5A080C21**20 | 32400 | 18 | 11.7 | 8.1 | 30600 | 24200 | 79.08% | 1.98
214630539 | 2.7 | Yes | CARRIER | HRCU-A-CB (Split System: Heat Pump with Remote Outdoor Unit-Air-Source) | Centrally-Ducted | 25VNA837A*031* | PL36H210P299 | 59MN7B100C21**22 | 32400 | 18 | 11.7 | 8.5 | 30400 | 24400 | 80.26% | 2
214630464 | 2.7 | Yes | CARRIER | HRCU-A-CB (Split System: Heat Pump with Remote Outdoor Unit-Air-Source) | Centrally-Ducted | 25VNA837A*030* | PL36H210P299 | 59CU5A100C21**22 | 32400 | 18 | 11.7 | 8.1 | 30600 | 24200 | 79.08% | 1.98
214630502 | 2.7 | Yes | CARRIER | HRCU-A-CB (Split System: Heat Pump with Remote Outdoor Unit-Air-Source) | Centrally-Ducted | 25VNA837A*031* | V,C36H175P459 | 58CU*A040C17**12 | 32400 | 18 | 11 | 8.5 | 30400 | 24600 | 80.92% | 2
214630550 | 2.7 | Yes | CARRIER | HRCU-A-CB (Split System: Heat Pump with Remote Outdoor Unit-Air-Source) | Centrally-Ducted | 25VNA837A*031* | C36A***L539 | 59TN6B100C21**22 | 32400 | 18 | 11.7 | 8.5 | 30400 | 24400 | 80.26% | 2
214630492 | 2.7 | Yes | CARRIER | HRCU-A-CB (Split System: Heat Pump with Remote Outdoor Unit-Air-Source) | Centrally-Ducted | 25VNA837A*031* | PL36H210P299 | 58CU*A040C17**12 | 32400 | 18 | 11 | 8.5 | 30400 | 24600 | 80.92% | 2
214630452 | 2.7 | Yes | CARRIER | HRCU-A-CB (Split System: Heat Pump with Remote Outdoor Unit-Air-Source) | Centrally-Ducted | 25VNA837A*030* | V,C36H175P459 | 58CU*A040C17**12 | 32400 | 18 | 11 | 8.5 | 30400 | 24600 | 80.92% | 2
214630457 | 2.7 | Yes | CARRIER | HRCU-A-CB (Split System: Heat Pump with Remote Outdoor Unit-Air-Source) | Centrally-Ducted | 25VNA837A*030* | C36A***L539 | 58CU*A060C17**16 | 32400 | 18 | 11 | 8.5 | 30600 | 24600 | 80.39% | 1.98
214630505 | 2.7 | Yes | CARRIER | HRCU-A-CB (Split System: Heat Pump with Remote Outdoor Unit-Air-Source) | Centrally-Ducted | 25VNA837A*031* | PL36H210P299 | 58CU*A060C17**16 | 32400 | 18 | 11 | 8.5 | 30600 | 24600 | 80.39% | 1.98
214630520 | 2.7 | Yes | CARRIER | HRCU-A-CB (Split System: Heat Pump with Remote Outdoor Unit-Air-Source) | Centrally-Ducted | 25VNA837A*031* | PL36H210P299 | 59CU5A080C21**20 | 32400 | 18 | 11.7 | 8.1 | 30600 | 24200 | 79.08% | 1.98
210470854 | 2.7 | Yes | CARRIER | HRCU-A-CB (Split System: Heat Pump with Remote Outdoor Unit-Air-Source) | Centrally-Ducted | 25VNA837A*031* | CNPV*4824AL*+UI | 58CU*A100C21**20 | 32400 | 17.5 | 11.5 | 8.1 | 33000 | 24800 | 75.15% | 1.96
210470809 | 2.7 | Yes | CARRIER | HRCU-A-CB (Split System: Heat Pump with Remote Outdoor Unit-Air-Source) | Centrally-Ducted | 25VNA837A*031* | CNPV*4821AL*+UI | 58CU*A060C17**16 | 32400 | 17.5 | 11.7 | 8.1 | 33000 | 24800 | 75.15% | 1.96
214389899 | 2.7 | Yes | CARRIER | HRCU-A-CB (Split System: Heat Pump with Remote Outdoor Unit-Air-Source) | Centrally-Ducted | 25VNA436A*031* | H,PG9J936 | 58TN*B045C17**12 | 32400 | 19 | 11.5 | 9 | 35200 | 27400 | 77.84% | 2.02
210470843 | 2.7 | Yes | CARRIER | HRCU-A-CB (Split System: Heat Pump with Remote Outdoor Unit-Air-Source) | Centrally-Ducted | 25VNA837A*031* | CNPV*4824AL*+UI | 59CU5A100C21**22 | 32400 | 17.5 | 11.7 | 8.1 | 32800 | 24600 | 75% | 1.98
214389974 | 2.7 | Yes | CARRIER | HRCU-A-CB (Split System: Heat Pump with Remote Outdoor Unit-Air-Source) | Centrally-Ducted | 25VNA837A*031* | H,PG53936 | 58TN*B090C21**20 | 32400 | 18 | 11.5 | 8.5 | 30400 | 24400 | 80.26% | 2
214627097 | 2.7 | Yes | CARRIER | HRCU-A-CB (Split System: Heat Pump with Remote Outdoor Unit-Air-Source) | Centrally-Ducted | 25VNA436A*031* | A36VCA+TXV | 59CU5B060C17**16 | 32400 | 19 | 11.7 | 9 | 36400 | 28200 | 77.47% | 1.98
214630523 | 2.7 | Yes | CARRIER | HRCU-A-CB (Split System: Heat Pump with Remote Outdoor Unit-Air-Source) | Centrally-Ducted | 25VNA837A*031* | C36A***L539 | 59CU5A100C21**22 | 32400 | 18 | 11.7 | 8.1 | 30600 | 24200 | 79.08% | 1.98
214389904 | 2.7 | Yes | CARRIER | HRCU-A-CB (Split System: Heat Pump with Remote Outdoor Unit-Air-Source) | Centrally-Ducted | 25VNA436A*031* | H,PG34936 | 58TN*B070C17**16 | 32400 | 19 | 12 | 8.5 | 36400 | 28200 | 77.47% | 1.98
214389932 | 2.7 | Yes | CARRIER | HRCU-A-CB (Split System: Heat Pump with Remote Outdoor Unit-Air-Source) | Centrally-Ducted | 25VNA837A*030* | H,PG53936 | 58TN*B090C21**20 | 32400 | 18 | 11.5 | 8.5 | 30400 | 24400 | 80.26% | 2
214389373 | 2.7 | Yes | CARRIER | HRCU-A-CB (Split System: Heat Pump with Remote Outdoor Unit-Air-Source) | Centrally-Ducted | 25VNA436A*031* | CNPV*3617AL*+UI | 59MN7C060C17**14 | 32400 | 18 | 11 | 9 | 39000 | 27400 | 70.26% | 1.92
214272280 | 2.7 | Yes | CARRIER | HRCU-A-CB (Split System: Heat Pump with Remote Outdoor Unit-Air-Source) | Centrally-Ducted | 25VNA837A*030* | PL36H175P159 | 58TN*B070C14**12 | 32400 | 17 | 11 | 8.1 | 31600 | 24600 | 77.85% | 1.94
214389377 | 2.7 | Yes | CARRIER | HRCU-A-CB (Split System: Heat Pump with Remote Outdoor Unit-Air-Source) | Centrally-Ducted | 25VNA436A*031* | CNPV*3617AL*+UI | 59TN6C060C17**14 | 32400 | 18 | 11 | 9 | 39000 | 27400 | 70.26% | 1.92
214272354 | 2.7 | Yes | CARRIER | HRCU-A-CB (Split System: Heat Pump with Remote Outdoor Unit-Air-Source) | Centrally-Ducted | 25VNA837A*031* | C36A***L539 | 58TN*B090C17**16 | 32400 | 18 | 11.5 | 8.5 | 30400 | 24600 | 80.92% | 2
214389381 | 2.7 | Yes | CARRIER | HRCU-A-CB (Split System: Heat Pump with Remote Outdoor Unit-Air-Source) | Centrally-Ducted | 25VNA436A*031* | CNPV*3621AL*+UI | 58TN*B045C17**12 | 32400 | 18 | 11 | 9 | 39000 | 27400 | 70.26% | 1.9
214389972 | 2.7 | Yes | CARRIER | HRCU-A-CB (Split System: Heat Pump with Remote Outdoor Unit-Air-Source) | Centrally-Ducted | 25VNA837A*031* | H,PG53936 | 58TN*B070C17**16 | 32400 | 17 | 11.5 | 8.5 | 30600 | 24600 | 80.39% | 1.98
214389905 | 2.7 | Yes | CARRIER | HRCU-A-CB (Split System: Heat Pump with Remote Outdoor Unit-Air-Source) | Centrally-Ducted | 25VNA436A*031* | H,PG9J936 | 58TN*B070C17**16 | 32400 | 19 | 12 | 8.5 | 36400 | 28200 | 77.47% | 1.98
214272293 | 2.7 | Yes | CARRIER | HRCU-A-CB (Split System: Heat Pump with Remote Outdoor Unit-Air-Source) | Centrally-Ducted | 25VNA837A*030* | C36A***L539 | 58TN*B070C17**16 | 32400 | 17 | 11.5 | 8.5 | 30600 | 24600 | 80.39% | 1.98
214272350 | 2.7 | Yes | CARRIER | HRCU-A-CB (Split System: Heat Pump with Remote Outdoor Unit-Air-Source) | Centrally-Ducted | 25VNA837A*031* | V,C36H175P459 | 58TN*B070C17**16 | 32400 | 17 | 11.5 | 8.5 | 30600 | 24600 | 80.39% | 1.98
214389973 | 2.7 | Yes | CARRIER | HRCU-A-CB (Split System: Heat Pump with Remote Outdoor Unit-Air-Source) | Centrally-Ducted | 25VNA837A*031* | H,PG53936 | 58TN*B090C17**16 | 32400 | 18 | 11.5 | 8.5 | 30400 | 24600 | 80.92% | 2
214272285 | 2.7 | Yes | CARRIER | HRCU-A-CB (Split System: Heat Pump with Remote Outdoor Unit-Air-Source) | Centrally-Ducted | 25VNA837A*030* | PL36H210P299 | 58TN*B070C17**16 | 32400 | 17 | 11.5 | 8.5 | 30600 | 24600 | 80.39% | 1.98
214272337 | 2.7 | Yes | CARRIER | HRCU-A-CB (Split System: Heat Pump with Remote Outdoor Unit-Air-Source) | Centrally-Ducted | 25VNA837A*030* | PL36H210P299 | 59TN6C100C21**22 | 32400 | 18 | 11.5 | 8.5 | 30400 | 24400 | 80.26% | 2
214272355 | 2.7 | Yes | CARRIER | HRCU-A-CB (Split System: Heat Pump with Remote Outdoor Unit-Air-Source) | Centrally-Ducted | 25VNA837A*031* | V,C36H175P459 | 58TN*B090C17**16 | 32400 | 18 | 11.5 | 8.5 | 30400 | 24600 | 80.92% | 2
214389931 | 2.7 | Yes | CARRIER | HRCU-A-CB (Split System: Heat Pump with Remote Outdoor Unit-Air-Source) | Centrally-Ducted | 25VNA837A*030* | H,PG53936 | 58TN*B070C17**16 | 32400 | 17 | 11.5 | 8.5 | 30600 | 24600 | 80.39% | 1.98
214271671 | 2.7 | Yes | CARRIER | HRCU-A-CB (Split System: Heat Pump with Remote Outdoor Unit-Air-Source) | Centrally-Ducted | 25VNA436A*031* | PL36H210P749 | 58TN*B070C17**16 | 32400 | 19 | 12 | 8.5 | 36400 | 28200 | 77.47% | 1.98
214272324 | 2.7 | Yes | CARRIER | HRCU-A-CB (Split System: Heat Pump with Remote Outdoor Unit-Air-Source) | Centrally-Ducted | 25VNA837A*030* | C36A***L539 | 59MN7C100C21**22 | 32400 | 18 | 11.5 | 8.5 | 30400 | 24400 | 80.26% | 2
214389393 | 2.7 | Yes | CARRIER | HRCU-A-CB (Split System: Heat Pump with Remote Outdoor Unit-Air-Source) | Centrally-Ducted | 25VNA436A*031* | CNPV*3621AL*+UI | 59MN7C060C17**14 | 32400 | 18 | 11 | 9 | 39000 | 27400 | 70.26% | 1.92
213780215 | 2.7 | Yes | CARRIER | HRCU-A-CB (Split System: Heat Pump with Remote Outdoor Unit-Air-Source) | Centrally-Ducted | 25VNA837A*030* | CSPH*4812AL*+UI | 59MN7C060C17**14 | 32400 | 16.5 | 10.5 | 8.1 | 33200 | 25200 | 75.9% | 1.94
213781415 | 2.7 | Yes | CARRIER | HRCU-A-CB (Split System: Heat Pump with Remote Outdoor Unit-Air-Source) | Centrally-Ducted | 25VNA837A*031* | CAP**4824AL*+UI | 58TN*B135C24**22 | 32400 | 17.5 | 11.7 | 8.5 | 32400 | 24800 | 76.54% | 2
213779475 | 2.7 | Yes | CARRIER | HRCU-A-CB (Split System: Heat Pump with Remote Outdoor Unit-Air-Source) | Centrally-Ducted | 25VNA837A*030* | CAP**4821AL*+UI | 59TN6C100C21**22 | 32400 | 17.5 | 11.7 | 8.5 | 32600 | 25000 | 76.69% | 2
213779445 | 2.7 | Yes | CARRIER | HRCU-A-CB (Split System: Heat Pump with Remote Outdoor Unit-Air-Source) | Centrally-Ducted | 25VNA837A*030* | CAP**4821AL*+UI | 59MN7C100C21**22 | 32400 | 17.5 | 11.7 | 8.5 | 32600 | 25000 | 76.69% | 2
213780045 | 2.7 | Yes | CARRIER | HRCU-A-CB (Split System: Heat Pump with Remote Outdoor Unit-Air-Source) | Centrally-Ducted | 25VNA837A*030* | CSPH*4212AL*+UI | 59CU5B060C17**16 | 32400 | 16.5 | 11 | 8.1 | 33000 | 25000 | 75.76% | 1.94
213779495 | 2.7 | Yes | CARRIER | HRCU-A-CB (Split System: Heat Pump with Remote Outdoor Unit-Air-Source) | Centrally-Ducted | 25VNA837A*030* | CAP**4824AL*+UI | 58TN*B110C21**20 | 32400 | 17.5 | 11.5 | 8.5 | 32200 | 24800 | 77.02% | 2
213779845 | 2.7 | Yes | CARRIER | HRCU-A-CB (Split System: Heat Pump with Remote Outdoor Unit-Air-Source) | Centrally-Ducted | 25VNA837A*030* | CSPH*3612AL*+UI | 58TN*B090C17**16 | 32400 | 17 | 11 | 8.1 | 33200 | 24800 | 74.7% | 1.92
213781355 | 2.7 | Yes | CARRIER | HRCU-A-CB (Split System: Heat Pump with Remote Outdoor Unit-Air-Source) | Centrally-Ducted | 25VNA837A*031* | CAP**4821AL*+UI | 59MN7C100C21**22 | 32400 | 17.5 | 11.7 | 8.5 | 32600 | 25000 | 76.69% | 2
213779485 | 2.7 | Yes | CARRIER | HRCU-A-CB (Split System: Heat Pump with Remote Outdoor Unit-Air-Source) | Centrally-Ducted | 25VNA837A*030* | CAP**4824AL*+UI | 58TN*B090C21**20 | 32400 | 17.5 | 11.7 | 8.5 | 32200 | 24800 | 77.02% | 2
213781755 | 2.7 | Yes | CARRIER | HRCU-A-CB (Split System: Heat Pump with Remote Outdoor Unit-Air-Source) | Centrally-Ducted | 25VNA837A*031* | CSPH*3612AL*+UI | 58TN*B090C17**16 | 32400 | 17 | 11 | 8.1 | 33200 | 24800 | 74.7% | 1.92
213781905 | 2.7 | Yes | CARRIER | HRCU-A-CB (Split System: Heat Pump with Remote Outdoor Unit-Air-Source) | Centrally-Ducted | 25VNA837A*031* | CSPH*4212AL*+UI | 58TN*B070C17**16 | 32400 | 16.5 | 11 | 8.1 | 33200 | 25000 | 75.3% | 1.94
213779515 | 2.7 | Yes | CARRIER | HRCU-A-CB (Split System: Heat Pump with Remote Outdoor Unit-Air-Source) | Centrally-Ducted | 25VNA837A*030* | CAP**4824AL*+UI | 59MN7C100C21**22 | 32400 | 17.5 | 11.7 | 8.5 | 32200 | 24800 | 77.02% | 2
213780085 | 2.7 | Yes | CARRIER | HRCU-A-CB (Split System: Heat Pump with Remote Outdoor Unit-Air-Source) | Centrally-Ducted | 25VNA837A*030* | CSPH*4212AL*+UI | 59MN7C120C24**22 | 32400 | 16.5 | 11 | 8.1 | 32800 | 24800 | 75.61% | 1.96
213780135 | 2.7 | Yes | CARRIER | HRCU-A-CB (Split System: Heat Pump with Remote Outdoor Unit-Air-Source) | Centrally-Ducted | 25VNA837A*030* | CSPH*4812AL*+UI | 58TN*B045C17**12 | 32400 | 17.5 | 10.5 | 8.1 | 33200 | 25400 | 76.51% | 1.94
213779385 | 2.7 | Yes | CARRIER | HRCU-A-CB (Split System: Heat Pump with Remote Outdoor Unit-Air-Source) | Centrally-Ducted | 25VNA837A*030* | CAP**4821AL*+UI | 58TN*B090C17**16 | 32400 | 17.5 | 11.7 | 8.5 | 32600 | 25000 | 76.69% | 1.98
213780255 | 2.7 | Yes | CARRIER | HRCU-A-CB (Split System: Heat Pump with Remote Outdoor Unit-Air-Source) | Centrally-Ducted | 25VNA837A*030* | CSPH*4812AL*+UI | 59TN6C060C17**14 | 32400 | 16.5 | 10.5 | 8.1 | 33000 | 25200 | 76.36% | 1.94
213779535 | 2.7 | Yes | CARRIER | HRCU-A-CB (Split System: Heat Pump with Remote Outdoor Unit-Air-Source) | Centrally-Ducted | 25VNA837A*030* | CAP**4824AL*+UI | 59TN6C100C21**22 | 32400 | 17.5 | 11.7 | 8.5 | 32200 | 24800 | 77.02% | 2
213781925 | 2.7 | Yes | CARRIER | HRCU-A-CB (Split System: Heat Pump with Remote Outdoor Unit-Air-Source) | Centrally-Ducted | 25VNA837A*031* | CSPH*4212AL*+UI | 58TN*B090C21**20 | 32400 | 16.5 | 11 | 8.1 | 32800 | 24800 | 75.61% | 1.96
213781405 | 2.7 | Yes | CARRIER | HRCU-A-CB (Split System: Heat Pump with Remote Outdoor Unit-Air-Source) | Centrally-Ducted | 25VNA837A*031* | CAP**4824AL*+UI | 58TN*B110C21**20 | 32400 | 17.5 | 11.5 | 8.5 | 32200 | 24800 | 77.02% | 2
213779505 | 2.7 | Yes | CARRIER | HRCU-A-CB (Split System: Heat Pump with Remote Outdoor Unit-Air-Source) | Centrally-Ducted | 25VNA837A*030* | CAP**4824AL*+UI | 58TN*B135C24**22 | 32400 | 17.5 | 11.7 | 8.5 | 32400 | 24800 | 76.54% | 2
213781975 | 2.7 | Yes | CARRIER | HRCU-A-CB (Split System: Heat Pump with Remote Outdoor Unit-Air-Source) | Centrally-Ducted | 25VNA837A*031* | CSPH*4212AL*+UI | 59MN7C080C17**14 | 32400 | 16.5 | 11 | 8.1 | 33000 | 25000 | 75.76% | 1.94
213781995 | 2.7 | Yes | CARRIER | HRCU-A-CB (Split System: Heat Pump with Remote Outdoor Unit-Air-Source) | Centrally-Ducted | 25VNA837A*031* | CSPH*4212AL*+UI | 59MN7C120C24**22 | 32400 | 16.5 | 11 | 8.1 | 32800 | 24800 | 75.61% | 1.96
213782045 | 2.7 | Yes | CARRIER | HRCU-A-CB (Split System: Heat Pump with Remote Outdoor Unit-Air-Source) | Centrally-Ducted | 25VNA837A*031* | CSPH*4812AL*+UI | 58TN*B045C17**12 | 32400 | 17.5 | 10.5 | 8.1 | 33200 | 25400 | 76.51% | 1.94
213780105 | 2.7 | Yes | CARRIER | HRCU-A-CB (Split System: Heat Pump with Remote Outdoor Unit-Air-Source) | Centrally-Ducted | 25VNA837A*030* | CSPH*4212AL*+UI | 59TN6C080C17**14 | 32400 | 16.5 | 11 | 8.1 | 33000 | 25000 | 75.76% | 1.94
213781395 | 2.7 | Yes | CARRIER | HRCU-A-CB (Split System: Heat Pump with Remote Outdoor Unit-Air-Source) | Centrally-Ducted | 25VNA837A*031* | CAP**4824AL*+UI | 58TN*B090C21**20 | 32400 | 17.5 | 11.7 | 8.5 | 32200 | 24800 | 77.02% | 2
213779545 | 2.7 | Yes | CARRIER | HRCU-A-CB (Split System: Heat Pump with Remote Outdoor Unit-Air-Source) | Centrally-Ducted | 25VNA837A*030* | CAP**4824AL*+UI | 59TN6C120C24**22 | 32400 | 17.5 | 11.7 | 8.5 | 32400 | 24800 | 76.54% | 2
213779995 | 2.7 | Yes | CARRIER | HRCU-A-CB (Split System: Heat Pump with Remote Outdoor Unit-Air-Source) | Centrally-Ducted | 25VNA837A*030* | CSPH*4212AL*+UI | 58TN*B070C17**16 | 32400 | 16.5 | 11 | 8.1 | 33200 | 25000 | 75.3% | 1.94
213781315 | 2.7 | Yes | CARRIER | HRCU-A-CB (Split System: Heat Pump with Remote Outdoor Unit-Air-Source) | Centrally-Ducted | 25VNA837A*031* | CAP**4821AL*+UI | 58TN*B110C21**20 | 32400 | 17.5 | 11.5 | 8.5 | 32400 | 25000 | 77.16% | 2
213781895 | 2.7 | Yes | CARRIER | HRCU-A-CB (Split System: Heat Pump with Remote Outdoor Unit-Air-Source) | Centrally-Ducted | 25VNA837A*031* | CSPH*4212AL*+UI | 58TN*B070C14**12 | 32400 | 17 | 11 | 8.1 | 33200 | 25000 | 75.3% | 1.94
213780065 | 2.7 | Yes | CARRIER | HRCU-A-CB (Split System: Heat Pump with Remote Outdoor Unit-Air-Source) | Centrally-Ducted | 25VNA837A*030* | CSPH*4212AL*+UI | 59MN7C080C17**14 | 32400 | 16.5 | 11 | 8.1 | 33000 | 25000 | 75.76% | 1.94
213781455 | 2.7 | Yes | CARRIER | HRCU-A-CB (Split System: Heat Pump with Remote Outdoor Unit-Air-Source) | Centrally-Ducted | 25VNA837A*031* | CAP**4824AL*+UI | 59TN6C120C24**22 | 32400 | 17.5 | 11.7 | 8.5 | 32400 | 24800 | 76.54% | 2
213782125 | 2.7 | Yes | CARRIER | HRCU-A-CB (Split System: Heat Pump with Remote Outdoor Unit-Air-Source) | Centrally-Ducted | 25VNA837A*031* | CSPH*4812AL*+UI | 59MN7C060C17**14 | 32400 | 16.5 | 10.5 | 8.1 | 33200 | 25200 | 75.9% | 1.94
213785420 | 2.7 | Yes | CARRIER | HRCU-A-CB (Split System: Heat Pump with Remote Outdoor Unit-Air-Source) | Centrally-Ducted | 25VNA436A*031* | CAP**4221AL*+UI | 58TN*B070C17**16 | 32400 | 19.5 | 12 | 8.5 | 38000 | 28600 | 75.26% | 1.98
213779405 | 2.7 | Yes | CARRIER | HRCU-A-CB (Split System: Heat Pump with Remote Outdoor Unit-Air-Source) | Centrally-Ducted | 25VNA837A*030* | CAP**4821AL*+UI | 58TN*B110C21**20 | 32400 | 17.5 | 11.5 | 8.5 | 32400 | 25000 | 77.16% | 2
213782135 | 2.7 | Yes | CARRIER | HRCU-A-CB (Split System: Heat Pump with Remote Outdoor Unit-Air-Source) | Centrally-Ducted | 25VNA837A*031* | CSPH*4812AL*+UI | 59MN7C080C17**14 | 32400 | 16.5 | 11 | 8.1 | 33000 | 25200 | 76.36% | 1.96
213781295 | 2.7 | Yes | CARRIER | HRCU-A-CB (Split System: Heat Pump with Remote Outdoor Unit-Air-Source) | Centrally-Ducted | 25VNA837A*031* | CAP**4821AL*+UI | 58TN*B090C17**16 | 32400 | 17.5 | 11.7 | 8.5 | 32600 | 25000 | 76.69% | 1.98
213782015 | 2.7 | Yes | CARRIER | HRCU-A-CB (Split System: Heat Pump with Remote Outdoor Unit-Air-Source) | Centrally-Ducted | 25VNA837A*031* | CSPH*4212AL*+UI | 59TN6C080C17**14 | 32400 | 16.5 | 11 | 8.1 | 33000 | 25000 | 75.76% | 1.94
213782115 | 2.7 | Yes | CARRIER | HRCU-A-CB (Split System: Heat Pump with Remote Outdoor Unit-Air-Source) | Centrally-Ducted | 25VNA837A*031* | CSPH*4812AL*+UI | 59CU5B060C17**16 | 32400 | 17.5 | 11 | 8.1 | 33000 | 25200 | 76.36% | 1.96
213782165 | 2.7 | Yes | CARRIER | HRCU-A-CB (Split System: Heat Pump with Remote Outdoor Unit-Air-Source) | Centrally-Ducted | 25VNA837A*031* | CSPH*4812AL*+UI | 59TN6C060C17**14 | 32400 | 16.5 | 10.5 | 8.1 | 33000 | 25200 | 76.36% | 1.94
213780205 | 2.7 | Yes | CARRIER | HRCU-A-CB (Split System: Heat Pump with Remote Outdoor Unit-Air-Source) | Centrally-Ducted | 25VNA837A*030* | CSPH*4812AL*+UI | 59CU5B060C17**16 | 32400 | 17.5 | 11 | 8.1 | 33000 | 25200 | 76.36% | 1.96
213779985 | 2.7 | Yes | CARRIER | HRCU-A-CB (Split System: Heat Pump with Remote Outdoor Unit-Air-Source) | Centrally-Ducted | 25VNA837A*030* | CSPH*4212AL*+UI | 58TN*B070C14**12 | 32400 | 17 | 11 | 8.1 | 33200 | 25000 | 75.3% | 1.94
213780015 | 2.7 | Yes | CARRIER | HRCU-A-CB (Split System: Heat Pump with Remote Outdoor Unit-Air-Source) | Centrally-Ducted | 25VNA837A*030* | CSPH*4212AL*+UI | 58TN*B090C21**20 | 32400 | 16.5 | 11 | 8.1 | 32800 | 24800 | 75.61% | 1.96
214271661 | 2.7 | Yes | CARRIER | HRCU-A-CB (Split System: Heat Pump with Remote Outdoor Unit-Air-Source) | Centrally-Ducted | 25VNA436A*031* | PL36H175P149 | 58TN*B070C17**16 | 32400 | 19 | 12 | 8.5 | 36400 | 28200 | 77.47% | 1.98
214272300 | 2.7 | Yes | CARRIER | HRCU-A-CB (Split System: Heat Pump with Remote Outdoor Unit-Air-Source) | Centrally-Ducted | 25VNA837A*030* | V,C36H175P459 | 58TN*B090C17**16 | 32400 | 18 | 11.5 | 8.5 | 30400 | 24600 | 80.92% | 2
214272301 | 2.7 | Yes | CARRIER | HRCU-A-CB (Split System: Heat Pump with Remote Outdoor Unit-Air-Source) | Centrally-Ducted | 25VNA837A*030* | PL36H210P299 | 58TN*B090C21**20 | 32400 | 18 | 11.5 | 8.5 | 30400 | 24400 | 80.26% | 2
214272349 | 2.7 | Yes | CARRIER | HRCU-A-CB (Split System: Heat Pump with Remote Outdoor Unit-Air-Source) | Centrally-Ducted | 25VNA837A*031* | C36A***L539 | 58TN*B070C17**16 | 32400 | 17 | 11.5 | 8.5 | 30600 | 24600 | 80.39% | 1.98
214272351 | 2.7 | Yes | CARRIER | HRCU-A-CB (Split System: Heat Pump with Remote Outdoor Unit-Air-Source) | Centrally-Ducted | 25VNA837A*031* | PL36H210P299 | 58TN*B090C17**16 | 32400 | 18 | 11.5 | 8.5 | 30400 | 24600 | 80.92% | 2
214272295 | 2.7 | Yes | CARRIER | HRCU-A-CB (Split System: Heat Pump with Remote Outdoor Unit-Air-Source) | Centrally-Ducted | 25VNA837A*030* | V,C36H175P459 | 58TN*B070C17**16 | 32400 | 17 | 11.5 | 8.5 | 30600 | 24600 | 80.39% | 1.98
214272338 | 2.7 | Yes | CARRIER | HRCU-A-CB (Split System: Heat Pump with Remote Outdoor Unit-Air-Source) | Centrally-Ducted | 25VNA837A*030* | C36A***L539 | 59TN6C100C21**22 | 32400 | 18 | 11.5 | 8.5 | 30400 | 24400 | 80.26% | 2
214272370 | 2.7 | Yes | CARRIER | HRCU-A-CB (Split System: Heat Pump with Remote Outdoor Unit-Air-Source) | Centrally-Ducted | 25VNA837A*031* | PL36H210P299 | 59MN7C100C21**22 | 32400 | 18 | 11.5 | 8.5 | 30400 | 24400 | 80.26% | 2
214272296 | 2.7 | Yes | CARRIER | HRCU-A-CB (Split System: Heat Pump with Remote Outdoor Unit-Air-Source) | Centrally-Ducted | 25VNA837A*030* | PL36H210P299 | 58TN*B090C17**16 | 32400 | 18 | 11.5 | 8.5 | 30400 | 24600 | 80.92% | 2
214272303 | 2.7 | Yes | CARRIER | HRCU-A-CB (Split System: Heat Pump with Remote Outdoor Unit-Air-Source) | Centrally-Ducted | 25VNA837A*030* | C36A***L539 | 58TN*B090C21**20 | 32400 | 18 | 11.5 | 8.5 | 30400 | 24400 | 80.26% | 2
214272299 | 2.7 | Yes | CARRIER | HRCU-A-CB (Split System: Heat Pump with Remote Outdoor Unit-Air-Source) | Centrally-Ducted | 25VNA837A*030* | C36A***L539 | 58TN*B090C17**16 | 32400 | 18 | 11.5 | 8.5 | 30400 | 24600 | 80.92% | 2
214272383 | 2.7 | Yes | CARRIER | HRCU-A-CB (Split System: Heat Pump with Remote Outdoor Unit-Air-Source) | Centrally-Ducted | 25VNA837A*031* | C36A***L539 | 59TN6C100C21**22 | 32400 | 18 | 11.5 | 8.5 | 30400 | 24400 | 80.26% | 2
214272356 | 2.7 | Yes | CARRIER | HRCU-A-CB (Split System: Heat Pump with Remote Outdoor Unit-Air-Source) | Centrally-Ducted | 25VNA837A*031* | PL36H210P299 | 58TN*B090C21**20 | 32400 | 18 | 11.5 | 8.5 | 30400 | 24400 | 80.26% | 2
214271694 | 2.7 | Yes | CARRIER | HRCU-A-CB (Split System: Heat Pump with Remote Outdoor Unit-Air-Source) | Centrally-Ducted | 25VNA436A*031* | PL36H210P749 | 58TN*B090C17**16 | 32400 | 20 | 12 | 9 | 35000 | 27200 | 77.71% | 2.04
214272344 | 2.7 | Yes | CARRIER | HRCU-A-CB (Split System: Heat Pump with Remote Outdoor Unit-Air-Source) | Centrally-Ducted | 25VNA837A*031* | PL36H175P159 | 58TN*B070C14**12 | 32400 | 17 | 11 | 8.1 | 31600 | 24600 | 77.85% | 1.94
214272371 | 2.7 | Yes | CARRIER | HRCU-A-CB (Split System: Heat Pump with Remote Outdoor Unit-Air-Source) | Centrally-Ducted | 25VNA837A*031* | C36A***L539 | 59MN7C100C21**22 | 32400 | 18 | 11.5 | 8.5 | 30400 | 24400 | 80.26% | 2
214271706 | 2.7 | Yes | CARRIER | HRCU-A-CB (Split System: Heat Pump with Remote Outdoor Unit-Air-Source) | Centrally-Ducted | 25VNA436A*031* | PL36H210P749 | 58TN*B090C21**20 | 32400 | 20 | 12 | 9 | 34800 | 27200 | 78.16% | 2.06
214272357 | 2.7 | Yes | CARRIER | HRCU-A-CB (Split System: Heat Pump with Remote Outdoor Unit-Air-Source) | Centrally-Ducted | 25VNA837A*031* | C36A***L539 | 58TN*B090C21**20 | 32400 | 18 | 11.5 | 8.5 | 30400 | 24400 | 80.26% | 2
214271717 | 2.7 | Yes | CARRIER | HRCU-A-CB (Split System: Heat Pump with Remote Outdoor Unit-Air-Source) | Centrally-Ducted | 25VNA436A*031* | PL36H210P749 | 58TN*B110C21**20 | 32400 | 20 | 12 | 9 | 34800 | 27200 | 78.16% | 2.06
214272346 | 2.7 | Yes | CARRIER | HRCU-A-CB (Split System: Heat Pump with Remote Outdoor Unit-Air-Source) | Centrally-Ducted | 25VNA837A*031* | PL36H210P299 | 58TN*B070C17**16 | 32400 | 17 | 11.5 | 8.5 | 30600 | 24600 | 80.39% | 1.98
214271663 | 2.7 | Yes | CARRIER | HRCU-A-CB (Split System: Heat Pump with Remote Outdoor Unit-Air-Source) | Centrally-Ducted | 25VNA436A*031* | V,C36H175P149 | 58TN*B070C17**16 | 32400 | 19 | 12 | 8.5 | 36400 | 28200 | 77.47% | 1.98
214272382 | 2.7 | Yes | CARRIER | HRCU-A-CB (Split System: Heat Pump with Remote Outdoor Unit-Air-Source) | Centrally-Ducted | 25VNA837A*031* | PL36H210P299 | 59TN6C100C21**22 | 32400 | 18 | 11.5 | 8.5 | 30400 | 24400 | 80.26% | 2
213781425 | 2.7 | Yes | CARRIER | HRCU-A-CB (Split System: Heat Pump with Remote Outdoor Unit-Air-Source) | Centrally-Ducted | 25VNA837A*031* | CAP**4824AL*+UI | 59MN7C100C21**22 | 32400 | 17.5 | 11.7 | 8.5 | 32200 | 24800 | 77.02% | 2
213781445 | 2.7 | Yes | CARRIER | HRCU-A-CB (Split System: Heat Pump with Remote Outdoor Unit-Air-Source) | Centrally-Ducted | 25VNA837A*031* | CAP**4824AL*+UI | 59TN6C100C21**22 | 32400 | 17.5 | 11.7 | 8.5 | 32200 | 24800 | 77.02% | 2
213781385 | 2.7 | Yes | CARRIER | HRCU-A-CB (Split System: Heat Pump with Remote Outdoor Unit-Air-Source) | Centrally-Ducted | 25VNA837A*031* | CAP**4821AL*+UI | 59TN6C100C21**22 | 32400 | 17.5 | 11.7 | 8.5 | 32600 | 25000 | 76.69% | 2
213781955 | 2.7 | Yes | CARRIER | HRCU-A-CB (Split System: Heat Pump with Remote Outdoor Unit-Air-Source) | Centrally-Ducted | 25VNA837A*031* | CSPH*4212AL*+UI | 59CU5B060C17**16 | 32400 | 16.5 | 11 | 8.1 | 33000 | 25000 | 75.76% | 1.94
213785432 | 2.7 | Yes | CARRIER | HRCU-A-CB (Split System: Heat Pump with Remote Outdoor Unit-Air-Source) | Centrally-Ducted | 25VNA436A*031* | CAP**4221AL*+UI | 59MN7C080C17**14 | 32400 | 19 | 11.7 | 9 | 38000 | 28600 | 75.26% | 1.98
213785360 | 2.7 | Yes | CARRIER | HRCU-A-CB (Split System: Heat Pump with Remote Outdoor Unit-Air-Source) | Centrally-Ducted | 25VNA436A*031* | CAP**3621AL*+UI | 58TN*B110C21**20 | 32400 | 19.5 | 12 | 8.5 | 38500 | 28800 | 74.81% | 1.96
213785428 | 2.7 | Yes | CARRIER | HRCU-A-CB (Split System: Heat Pump with Remote Outdoor Unit-Air-Source) | Centrally-Ducted | 25VNA436A*031* | CAP**4221AL*+UI | 59CU5B060C17**16 | 32400 | 19 | 11.7 | 9 | 38000 | 28600 | 75.26% | 1.98
213785358 | 2.7 | Yes | CARRIER | HRCU-A-CB (Split System: Heat Pump with Remote Outdoor Unit-Air-Source) | Centrally-Ducted | 25VNA436A*031* | CAP**3621AL*+UI | 58TN*B090C21**20 | 32400 | 19.5 | 12 | 8.5 | 38500 | 28800 | 74.81% | 1.96
213785436 | 2.7 | Yes | CARRIER | HRCU-A-CB (Split System: Heat Pump with Remote Outdoor Unit-Air-Source) | Centrally-Ducted | 25VNA436A*031* | CAP**4221AL*+UI | 59TN6C060C17**14 | 32400 | 19 | 11.7 | 9 | 38000 | 28600 | 75.26% | 1.98
214572818 | 2.7 | Yes | CARRIER | HRCU-A-CB (Split System: Heat Pump with Remote Outdoor Unit-Air-Source) | Centrally-Ducted | 25VNA837A*030* | CAP**4821AL*+UI | 59TN6C080C21**20 | 32400 | 17.5 | 11.5 | 8.5 | 32400 | 24800 | 76.54% | 2
214572868 | 2.7 | Yes | CARRIER | HRCU-A-CB (Split System: Heat Pump with Remote Outdoor Unit-Air-Source) | Centrally-Ducted | 25VNA837A*030* | CAP**4824AL*+UI | 59MN7C080C21**20 | 32400 | 17.5 | 11 | 8.5 | 32400 | 25000 | 77.16% | 1.98
214572788 | 2.7 | Yes | CARRIER | HRCU-A-CB (Split System: Heat Pump with Remote Outdoor Unit-Air-Source) | Centrally-Ducted | 25VNA837A*030* | CAP**4821AL*+UI | 59CU5B100C21**22 | 32400 | 17.5 | 11.5 | 8.5 | 32400 | 24800 | 76.54% | 2
214572828 | 2.7 | Yes | CARRIER | HRCU-A-CB (Split System: Heat Pump with Remote Outdoor Unit-Air-Source) | Centrally-Ducted | 25VNA837A*030* | CAP**4824AL*+UI | 58TN*B070C21**20 | 32400 | 17.5 | 11 | 8.5 | 32400 | 25000 | 77.16% | 1.98
214573438 | 2.7 | Yes | CARRIER | HRCU-A-CB (Split System: Heat Pump with Remote Outdoor Unit-Air-Source) | Centrally-Ducted | 25VNA837A*030* | CNPV*4821AL*+UI | 59CU5B080C21**20 | 32400 | 17.5 | 11.5 | 8.1 | 32800 | 24800 | 75.61% | 1.96
214572878 | 2.7 | Yes | CARRIER | HRCU-A-CB (Split System: Heat Pump with Remote Outdoor Unit-Air-Source) | Centrally-Ducted | 25VNA837A*030* | CAP**4824AL*+UI | 59TN6C080C21**20 | 32400 | 17.5 | 11.5 | 8.5 | 32200 | 24800 | 77.02% | 2
214573988 | 2.7 | Yes | CARRIER | HRCU-A-CB (Split System: Heat Pump with Remote Outdoor Unit-Air-Source) | Centrally-Ducted | 25VNA837A*031* | CAP**4824AL*+UI | 59CU5B100C21**22 | 32400 | 17.5 | 11.5 | 8.5 | 32200 | 24800 | 77.02% | 2
214573478 | 2.7 | Yes | CARRIER | HRCU-A-CB (Split System: Heat Pump with Remote Outdoor Unit-Air-Source) | Centrally-Ducted | 25VNA837A*030* | CNPV*4821AL*+UI | 59TN6C080C21**20 | 32400 | 17.5 | 11.5 | 8.5 | 32600 | 24800 | 76.07% | 1.98
214573468 | 2.7 | Yes | CARRIER | HRCU-A-CB (Split System: Heat Pump with Remote Outdoor Unit-Air-Source) | Centrally-Ducted | 25VNA837A*030* | CNPV*4821AL*+UI | 59MN7C080C21**20 | 32400 | 17.5 | 11.5 | 8.5 | 32800 | 24800 | 75.61% | 1.96
214574018 | 2.7 | Yes | CARRIER | HRCU-A-CB (Split System: Heat Pump with Remote Outdoor Unit-Air-Source) | Centrally-Ducted | 25VNA837A*031* | CAP**4824AL*+UI | 59TN6C080C21**20 | 32400 | 17.5 | 11.5 | 8.5 | 32200 | 24800 | 77.02% | 2
214574608 | 2.7 | Yes | CARRIER | HRCU-A-CB (Split System: Heat Pump with Remote Outdoor Unit-Air-Source) | Centrally-Ducted | 25VNA837A*031* | CNPV*4821AL*+UI | 59MN7C080C21**20 | 32400 | 17.5 | 11.5 | 8.5 | 32800 | 24800 | 75.61% | 1.96
214574588 | 2.7 | Yes | CARRIER | HRCU-A-CB (Split System: Heat Pump with Remote Outdoor Unit-Air-Source) | Centrally-Ducted | 25VNA837A*031* | CNPV*4821AL*+UI | 59CU5B100C21**22 | 32400 | 17.5 | 11.5 | 8.5 | 32600 | 24800 | 76.07% | 1.98
214573958 | 2.7 | Yes | CARRIER | HRCU-A-CB (Split System: Heat Pump with Remote Outdoor Unit-Air-Source) | Centrally-Ducted | 25VNA837A*031* | CAP**4821AL*+UI | 59TN6C080C21**20 | 32400 | 17.5 | 11.5 | 8.5 | 32400 | 24800 | 76.54% | 2
214574618 | 2.7 | Yes | CARRIER | HRCU-A-CB (Split System: Heat Pump with Remote Outdoor Unit-Air-Source) | Centrally-Ducted | 25VNA837A*031* | CNPV*4821AL*+UI | 59TN6C080C21**20 | 32400 | 17.5 | 11.5 | 8.5 | 32600 | 24800 | 76.07% | 1.98
214572848 | 2.7 | Yes | CARRIER | HRCU-A-CB (Split System: Heat Pump with Remote Outdoor Unit-Air-Source) | Centrally-Ducted | 25VNA837A*030* | CAP**4824AL*+UI | 59CU5B100C21**22 | 32400 | 17.5 | 11.5 | 8.5 | 32200 | 24800 | 77.02% | 2
214574678 | 2.7 | Yes | CARRIER | HRCU-A-CB (Split System: Heat Pump with Remote Outdoor Unit-Air-Source) | Centrally-Ducted | 25VNA837A*031* | CNPV*4824AL*+UI | 59TN6C080C21**20 | 32400 | 17.5 | 11.5 | 8.5 | 32600 | 24800 | 76.07% | 1.98
214574008 | 2.7 | Yes | CARRIER | HRCU-A-CB (Split System: Heat Pump with Remote Outdoor Unit-Air-Source) | Centrally-Ducted | 25VNA837A*031* | CAP**4824AL*+UI | 59MN7C080C21**20 | 32400 | 17.5 | 11 | 8.5 | 32400 | 25000 | 77.16% | 1.98
214573448 | 2.7 | Yes | CARRIER | HRCU-A-CB (Split System: Heat Pump with Remote Outdoor Unit-Air-Source) | Centrally-Ducted | 25VNA837A*030* | CNPV*4821AL*+UI | 59CU5B100C21**22 | 32400 | 17.5 | 11.5 | 8.5 | 32600 | 24800 | 76.07% | 1.98
214574648 | 2.7 | Yes | CARRIER | HRCU-A-CB (Split System: Heat Pump with Remote Outdoor Unit-Air-Source) | Centrally-Ducted | 25VNA837A*031* | CNPV*4824AL*+UI | 59CU5B100C21**22 | 32400 | 17.5 | 11.5 | 8.5 | 32600 | 24800 | 76.07% | 1.98
214574568 | 2.7 | Yes | CARRIER | HRCU-A-CB (Split System: Heat Pump with Remote Outdoor Unit-Air-Source) | Centrally-Ducted | 25VNA837A*031* | CNPV*4821AL*+UI | 58TN*B070C21**20 | 32400 | 18.5 | 11.5 | 8.1 | 32800 | 24800 | 75.61% | 1.96
214573428 | 2.7 | Yes | CARRIER | HRCU-A-CB (Split System: Heat Pump with Remote Outdoor Unit-Air-Source) | Centrally-Ducted | 25VNA837A*030* | CNPV*4821AL*+UI | 58TN*B070C21**20 | 32400 | 18.5 | 11.5 | 8.1 | 32800 | 24800 | 75.61% | 1.96
214573928 | 2.7 | Yes | CARRIER | HRCU-A-CB (Split System: Heat Pump with Remote Outdoor Unit-Air-Source) | Centrally-Ducted | 25VNA837A*031* | CAP**4821AL*+UI | 59CU5B100C21**22 | 32400 | 17.5 | 11.5 | 8.5 | 32400 | 24800 | 76.54% | 2
214573508 | 2.7 | Yes | CARRIER | HRCU-A-CB (Split System: Heat Pump with Remote Outdoor Unit-Air-Source) | Centrally-Ducted | 25VNA837A*030* | CNPV*4824AL*+UI | 59CU5B100C21**22 | 32400 | 17.5 | 11.5 | 8.5 | 32600 | 24800 | 76.07% | 1.98
214574578 | 2.7 | Yes | CARRIER | HRCU-A-CB (Split System: Heat Pump with Remote Outdoor Unit-Air-Source) | Centrally-Ducted | 25VNA837A*031* | CNPV*4821AL*+UI | 59CU5B080C21**20 | 32400 | 17.5 | 11.5 | 8.1 | 32800 | 24800 | 75.61% | 1.96
214573968 | 2.7 | Yes | CARRIER | HRCU-A-CB (Split System: Heat Pump with Remote Outdoor Unit-Air-Source) | Centrally-Ducted | 25VNA837A*031* | CAP**4824AL*+UI | 58TN*B070C21**20 | 32400 | 17.5 | 11 | 8.5 | 32400 | 25000 | 77.16% | 1.98
214574668 | 2.7 | Yes | CARRIER | HRCU-A-CB (Split System: Heat Pump with Remote Outdoor Unit-Air-Source) | Centrally-Ducted | 25VNA837A*031* | CNPV*4824AL*+UI | 59MN7C080C21**20 | 32400 | 17.5 | 11.5 | 8.5 | 32800 | 24800 | 75.61% | 1.96
214573538 | 2.7 | Yes | CARRIER | HRCU-A-CB (Split System: Heat Pump with Remote Outdoor Unit-Air-Source) | Centrally-Ducted | 25VNA837A*030* | CNPV*4824AL*+UI | 59TN6C080C21**20 | 32400 | 17.5 | 11.5 | 8.5 | 32600 | 24800 | 76.07% | 1.98
214573528 | 2.7 | Yes | CARRIER | HRCU-A-CB (Split System: Heat Pump with Remote Outdoor Unit-Air-Source) | Centrally-Ducted | 25VNA837A*030* | CNPV*4824AL*+UI | 59MN7C080C21**20 | 32400 | 17.5 | 11.5 | 8.5 | 32800 | 24800 | 75.61% | 1.96
214394799 | 2.7 | Yes | CARRIER | HRCU-A-CB (Split System: Heat Pump with Remote Outdoor Unit-Air-Source) | Centrally-Ducted | 25VNA837A*030* | H,PG53936 | 59TN6C100C21**22 | 32400 | 18 | 11.5 | 8.5 | 30400 | 24400 | 80.26% | 2
214272323 | 2.7 | Yes | CARRIER | HRCU-A-CB (Split System: Heat Pump with Remote Outdoor Unit-Air-Source) | Centrally-Ducted | 25VNA837A*030* | PL36H210P299 | 59MN7C100C21**22 | 32400 | 18 | 11.5 | 8.5 | 30400 | 24400 | 80.26% | 2
214394803 | 2.7 | Yes | CARRIER | HRCU-A-CB (Split System: Heat Pump with Remote Outdoor Unit-Air-Source) | Centrally-Ducted | 25VNA837A*031* | H,PG53936 | 59TN6C100C21**22 | 32400 | 18 | 11.5 | 8.5 | 30400 | 24400 | 80.26% | 2
213780225 | 2.7 | Yes | CARRIER | HRCU-A-CB (Split System: Heat Pump with Remote Outdoor Unit-Air-Source) | Centrally-Ducted | 25VNA837A*030* | CSPH*4812AL*+UI | 59MN7C080C17**14 | 32400 | 16.5 | 11 | 8.1 | 33000 | 25200 | 76.36% | 1.96
213785438 | 2.7 | Yes | CARRIER | HRCU-A-CB (Split System: Heat Pump with Remote Outdoor Unit-Air-Source) | Centrally-Ducted | 25VNA436A*031* | CAP**4221AL*+UI | 59TN6C080C17**14 | 32400 | 19 | 11.7 | 9 | 38000 | 28600 | 75.26% | 1.98
214440971 | 2.7 | Yes | CARRIER | HRCU-A-CB (Split System: Heat Pump with Remote Outdoor Unit-Air-Source) | Centrally-Ducted | 25VNA436A*031* | H,PG34936 | 59TN6C060C17**14 | 32400 | 19 | 11.7 | 9 | 36400 | 28200 | 77.47% | 1.98
214440977 | 2.7 | Yes | CARRIER | HRCU-A-CB (Split System: Heat Pump with Remote Outdoor Unit-Air-Source) | Centrally-Ducted | 25VNA436A*031* | H,PG34936 | 59TN6C080C17**14 | 32400 | 19 | 11.7 | 9 | 36400 | 28200 | 77.47% | 1.98
214440973 | 2.7 | Yes | CARRIER | HRCU-A-CB (Split System: Heat Pump with Remote Outdoor Unit-Air-Source) | Centrally-Ducted | 25VNA436A*031* | H,PG9J936 | 59TN6C060C17**14 | 32400 | 19 | 11.7 | 9 | 36400 | 28200 | 77.47% | 1.98
214389363 | 2.7 | Yes | CARRIER | HRCU-A-CB (Split System: Heat Pump with Remote Outdoor Unit-Air-Source) | Centrally-Ducted | 25VNA436A*031* | CNPV*3617AL*+UI | 58TN*B045C17**12 | 32400 | 18 | 11 | 9 | 39000 | 27400 | 70.26% | 1.9
214239333 | 2.7 | Yes | CARRIER | HRCU-A-CB (Split System: Heat Pump with Remote Outdoor Unit-Air-Source) | Centrally-Ducted | 25VNA837A*031* | CNPV*4824AL*+UI | 59TN6C100C21**22 | 32400 | 17.5 | 11.7 | 8.5 | 32600 | 24800 | 76.07% | 1.98
214239343 | 2.7 | Yes | CARRIER | HRCU-A-CB (Split System: Heat Pump with Remote Outdoor Unit-Air-Source) | Centrally-Ducted | 25VNA837A*031* | CNPV*4824AL*+UI | 59TN6C120C24**22 | 32400 | 17.5 | 11.7 | 8.5 | 32600 | 24800 | 76.07% | 1.96
214239953 | 2.7 | Yes | CARRIER | HRCU-A-CB (Split System: Heat Pump with Remote Outdoor Unit-Air-Source) | Centrally-Ducted | 25VNA837A*030* | CNPV*4821AL*+UI | 59TN6C100C21**22 | 32400 | 17.5 | 11.7 | 8.5 | 32600 | 24800 | 76.07% | 1.98
214240003 | 2.7 | Yes | CARRIER | HRCU-A-CB (Split System: Heat Pump with Remote Outdoor Unit-Air-Source) | Centrally-Ducted | 25VNA837A*030* | CNPV*4824AL*+UI | 59MN7C120C24**22 | 32400 | 17.5 | 11.5 | 8.5 | 32800 | 24800 | 75.61% | 1.96
214239313 | 2.7 | Yes | CARRIER | HRCU-A-CB (Split System: Heat Pump with Remote Outdoor Unit-Air-Source) | Centrally-Ducted | 25VNA837A*031* | CNPV*4824AL*+UI | 59MN7C100C21**22 | 32400 | 17.5 | 11.7 | 8.5 | 32600 | 24800 | 76.07% | 1.98
214239273 | 2.7 | Yes | CARRIER | HRCU-A-CB (Split System: Heat Pump with Remote Outdoor Unit-Air-Source) | Centrally-Ducted | 25VNA837A*031* | CNPV*4821AL*+UI | 59TN6C100C21**22 | 32400 | 17.5 | 11.7 | 8.5 | 32600 | 24800 | 76.07% | 1.98
214239873 | 2.7 | Yes | CARRIER | HRCU-A-CB (Split System: Heat Pump with Remote Outdoor Unit-Air-Source) | Centrally-Ducted | 25VNA837A*030* | CNPV*4821AL*+UI | 58TN*B090C21**20 | 32400 | 18.5 | 11.7 | 8.5 | 32600 | 24800 | 76.07% | 1.98
214239923 | 2.7 | Yes | CARRIER | HRCU-A-CB (Split System: Heat Pump with Remote Outdoor Unit-Air-Source) | Centrally-Ducted | 25VNA837A*030* | CNPV*4821AL*+UI | 59MN7C100C21**22 | 32400 | 17.5 | 11.7 | 8.5 | 32600 | 24800 | 76.07% | 1.98
214239863 | 2.7 | Yes | CARRIER | HRCU-A-CB (Split System: Heat Pump with Remote Outdoor Unit-Air-Source) | Centrally-Ducted | 25VNA837A*030* | CNPV*4821AL*+UI | 58TN*B090C17**16 | 32400 | 18 | 11.7 | 8.5 | 32800 | 24800 | 75.61% | 1.96
214239883 | 2.7 | Yes | CARRIER | HRCU-A-CB (Split System: Heat Pump with Remote Outdoor Unit-Air-Source) | Centrally-Ducted | 25VNA837A*030* | CNPV*4821AL*+UI | 58TN*B110C21**20 | 32400 | 17.5 | 11.5 | 8.5 | 32600 | 24800 | 76.07% | 1.98
214239983 | 2.7 | Yes | CARRIER | HRCU-A-CB (Split System: Heat Pump with Remote Outdoor Unit-Air-Source) | Centrally-Ducted | 25VNA837A*030* | CNPV*4824AL*+UI | 58TN*B135C24**22 | 32400 | 17.5 | 11.7 | 8.5 | 32600 | 24800 | 76.07% | 1.98
214239963 | 2.7 | Yes | CARRIER | HRCU-A-CB (Split System: Heat Pump with Remote Outdoor Unit-Air-Source) | Centrally-Ducted | 25VNA837A*030* | CNPV*4824AL*+UI | 58TN*B090C21**20 | 32400 | 18.5 | 11.7 | 8.5 | 32600 | 24800 | 76.07% | 1.98
214240013 | 2.7 | Yes | CARRIER | HRCU-A-CB (Split System: Heat Pump with Remote Outdoor Unit-Air-Source) | Centrally-Ducted | 25VNA837A*030* | CNPV*4824AL*+UI | 59TN6C100C21**22 | 32400 | 17.5 | 11.7 | 8.5 | 32600 | 24800 | 76.07% | 1.98
214239203 | 2.7 | Yes | CARRIER | HRCU-A-CB (Split System: Heat Pump with Remote Outdoor Unit-Air-Source) | Centrally-Ducted | 25VNA837A*031* | CNPV*4821AL*+UI | 58TN*B110C21**20 | 32400 | 17.5 | 11.5 | 8.5 | 32600 | 24800 | 76.07% | 1.98
214239323 | 2.7 | Yes | CARRIER | HRCU-A-CB (Split System: Heat Pump with Remote Outdoor Unit-Air-Source) | Centrally-Ducted | 25VNA837A*031* | CNPV*4824AL*+UI | 59MN7C120C24**22 | 32400 | 17.5 | 11.5 | 8.5 | 32800 | 24800 | 75.61% | 1.96
214239243 | 2.7 | Yes | CARRIER | HRCU-A-CB (Split System: Heat Pump with Remote Outdoor Unit-Air-Source) | Centrally-Ducted | 25VNA837A*031* | CNPV*4821AL*+UI | 59MN7C100C21**22 | 32400 | 17.5 | 11.7 | 8.5 | 32600 | 24800 | 76.07% | 1.98
214239993 | 2.7 | Yes | CARRIER | HRCU-A-CB (Split System: Heat Pump with Remote Outdoor Unit-Air-Source) | Centrally-Ducted | 25VNA837A*030* | CNPV*4824AL*+UI | 59MN7C100C21**22 | 32400 | 17.5 | 11.7 | 8.5 | 32600 | 24800 | 76.07% | 1.98
214239973 | 2.7 | Yes | CARRIER | HRCU-A-CB (Split System: Heat Pump with Remote Outdoor Unit-Air-Source) | Centrally-Ducted | 25VNA837A*030* | CNPV*4824AL*+UI | 58TN*B110C21**20 | 32400 | 17.5 | 11.5 | 8.5 | 32600 | 24800 | 76.07% | 1.98
214240023 | 2.7 | Yes | CARRIER | HRCU-A-CB (Split System: Heat Pump with Remote Outdoor Unit-Air-Source) | Centrally-Ducted | 25VNA837A*030* | CNPV*4824AL*+UI | 59TN6C120C24**22 | 32400 | 17.5 | 11.7 | 8.5 | 32600 | 24800 | 76.07% | 1.96
214239183 | 2.7 | Yes | CARRIER | HRCU-A-CB (Split System: Heat Pump with Remote Outdoor Unit-Air-Source) | Centrally-Ducted | 25VNA837A*031* | CNPV*4821AL*+UI | 58TN*B090C17**16 | 32400 | 18 | 11.7 | 8.5 | 32800 | 24800 | 75.61% | 1.96
214239283 | 2.7 | Yes | CARRIER | HRCU-A-CB (Split System: Heat Pump with Remote Outdoor Unit-Air-Source) | Centrally-Ducted | 25VNA837A*031* | CNPV*4824AL*+UI | 58TN*B090C21**20 | 32400 | 18.5 | 11.7 | 8.5 | 32600 | 24800 | 76.07% | 1.98
214239193 | 2.7 | Yes | CARRIER | HRCU-A-CB (Split System: Heat Pump with Remote Outdoor Unit-Air-Source) | Centrally-Ducted | 25VNA837A*031* | CNPV*4821AL*+UI | 58TN*B090C21**20 | 32400 | 18.5 | 11.7 | 8.5 | 32600 | 24800 | 76.07% | 1.98
214239293 | 2.7 | Yes | CARRIER | HRCU-A-CB (Split System: Heat Pump with Remote Outdoor Unit-Air-Source) | Centrally-Ducted | 25VNA837A*031* | CNPV*4824AL*+UI | 58TN*B110C21**20 | 32400 | 17.5 | 11.5 | 8.5 | 32600 | 24800 | 76.07% | 1.98
214233331 | 2.7 | Yes | CARRIER | HRCU-A-CB (Split System: Heat Pump with Remote Outdoor Unit-Air-Source) | Centrally-Ducted | 25VNA837A*030* | H,PG53936 | 58TN*B090C17**16 | 32400 | 18 | 11.5 | 8.5 | 30400 | 24600 | 80.92% | 2
214239303 | 2.7 | Yes | CARRIER | HRCU-A-CB (Split System: Heat Pump with Remote Outdoor Unit-Air-Source) | Centrally-Ducted | 25VNA837A*031* | CNPV*4824AL*+UI | 58TN*B135C24**22 | 32400 | 17.5 | 11.7 | 8.5 | 32600 | 24800 | 76.07% | 1.98
211388463 | 2.7 | No | CHAMPION HEATING AND COOLING | HRCU-A-CB (Split System: Heat Pump with Remote Outdoor Unit-Air-Source) | Centrally-Ducted | HMH72B341 | XAHB36DXXN1+TXV | TM9V040A10MP12 | 32400 | 16.5 | 9.5 | 8.1 | 32600 | 23000 | 70.55% | 1.96
211386316 | 2.7 | No | CHAMPION HEATING AND COOLING | HRCU-A-CB (Split System: Heat Pump with Remote Outdoor Unit-Air-Source) | Centrally-Ducted | HMH72B341 | XAHC48FBCN1 | TL9E060B12UH11 | 32400 | 16.5 | 9 | 8.1 | 32000 | 23600 | 73.75% | 2
211387486 | 2.7 | No | CHAMPION HEATING AND COOLING | HRCU-A-CB (Split System: Heat Pump with Remote Outdoor Unit-Air-Source) | Centrally-Ducted | HMH72B341 | XAHC30CXXN1+TXV | TP9C100C16MP13 | 32400 | 17 | 9.5 | 8.1 | 32800 | 23000 | 70.12% | 2
213355423 | 2.7 | Yes | CHAMPION HEATING AND COOLING | HRCU-A-CB (Split System: Heat Pump with Remote Outdoor Unit-Air-Source) | Centrally-Ducted | HMH72B341 | L(E,G)M36E6 |  | 32400 | 17 | 10 | 8.5 | 32000 | 28000 | 87.5% | 2.88
214301893 | 2.7 | No | CHAMPION HEATING AND COOLING | HRCU-A-CB (Split System: Heat Pump with Remote Outdoor Unit-Air-Source) | Centrally-Ducted | HMH72B341 | H,YE7J(1,2)36+TXV | Z8ES100C16LMPS1 | 32400 | 17 | 9.5 | 8.1 | 30400 | 22400 | 73.68% | 2.02
214301911 | 2.7 | No | CHAMPION HEATING AND COOLING | HRCU-A-CB (Split System: Heat Pump with Remote Outdoor Unit-Air-Source) | Centrally-Ducted | HMH72B341 | H,YE7J(1,2)36+TXV | Z8ET100C16LMPS1 | 32400 | 17 | 9.5 | 8.5 | 30400 | 22400 | 73.68% | 2.02
214301847 | 2.7 | No | CHAMPION HEATING AND COOLING | HRCU-A-CB (Split System: Heat Pump with Remote Outdoor Unit-Air-Source) | Centrally-Ducted | HMH72B341 | H,YE7J(1,2)36+TXV | TM9E060A10MP12 | 32400 | 17 | 9.5 | 8.1 | 31800 | 23200 | 72.96% | 2
214301895 | 2.7 | No | CHAMPION HEATING AND COOLING | HRCU-A-CB (Split System: Heat Pump with Remote Outdoor Unit-Air-Source) | Centrally-Ducted | HMH72B341 | H,YE7J(1,2)36+TXV | Z8ES100C16SMPS1 | 32400 | 17 | 9.5 | 8.1 | 30400 | 22400 | 73.68% | 2.02
214301909 | 2.7 | No | CHAMPION HEATING AND COOLING | HRCU-A-CB (Split System: Heat Pump with Remote Outdoor Unit-Air-Source) | Centrally-Ducted | HMH72B341 | H,YE7J(1,2)36+TXV | Z8ET080C16LMPS1 | 32400 | 17 | 9 | 8.25 | 31000 | 22800 | 73.55% | 2.02
211386302 | 2.7 | No | CHAMPION HEATING AND COOLING | HRCU-A-CB (Split System: Heat Pump with Remote Outdoor Unit-Air-Source) | Centrally-Ducted | HMH72B341 | XAHC48FXXN1+TXV | TL9E060B12UH11 | 32400 | 16.5 | 9 | 8.1 | 32000 | 23600 | 73.75% | 2
211386828 | 2.7 | No | CHAMPION HEATING AND COOLING | HRCU-A-CB (Split System: Heat Pump with Remote Outdoor Unit-Air-Source) | Centrally-Ducted | HMH72B341 | XAHC30CXXN1+TXV | TM9Y080C16MP11 | 32400 | 17.5 | 9.5 | 8.1 | 33000 | 23200 | 70.3% | 2
211390082 | 2.7 | No | CHAMPION HEATING AND COOLING | HRCU-A-CB (Split System: Heat Pump with Remote Outdoor Unit-Air-Source) | Centrally-Ducted | HMH72B341 | XAHC30CXXN1+TXV | TM8V100C16MP12 | 32400 | 17 | 9.5 | 8.1 | 32400 | 22800 | 70.37% | 2
211390687 | 2.7 | No | CHAMPION HEATING AND COOLING | HRCU-A-CB (Split System: Heat Pump with Remote Outdoor Unit-Air-Source) | Centrally-Ducted | HMH72B341 | XAFC30CXXN1+TXV | TPLC080B12MP13 | 32400 | 17 | 9.5 | 8.1 | 34000 | 23800 | 70% | 2
211390803 | 2.7 | No | CHAMPION HEATING AND COOLING | HRCU-A-CB (Split System: Heat Pump with Remote Outdoor Unit-Air-Source) | Centrally-Ducted | HMH72B341 | XAFB30CXXN1+TXV | TM8V080B12MP12 | 32400 | 17 | 9.5 | 8.1 | 33600 | 23600 | 70.24% | 2
211390851 | 2.7 | No | CHAMPION HEATING AND COOLING | HRCU-A-CB (Split System: Heat Pump with Remote Outdoor Unit-Air-Source) | Centrally-Ducted | HMH72B341 | XAUB30CXXN1+TXV | TPLC080B12MP13 | 32400 | 17 | 9.5 | 8.1 | 33600 | 23600 | 70.24% | 2
211389243 | 2.7 | No | CHAMPION HEATING AND COOLING | HRCU-A-CB (Split System: Heat Pump with Remote Outdoor Unit-Air-Source) | Centrally-Ducted | HMH72B341 | XAUB30CXXN1+TXV | TM9E060A10MP12 | 32400 | 17 | 9.5 | 8.1 | 33400 | 23600 | 70.66% | 2
211393085 | 2.7 | No | CHAMPION HEATING AND COOLING | HRCU-A-CB (Split System: Heat Pump with Remote Outdoor Unit-Air-Source) | Centrally-Ducted | HMH72B341 | XAHC30CXXN1+TXV | TL9E080C16UH11 | 32400 | 17 | 9.5 | 8.1 | 33000 | 23200 | 70.3% | 2
211393434 | 2.7 | No | CHAMPION HEATING AND COOLING | HRCU-A-CB (Split System: Heat Pump with Remote Outdoor Unit-Air-Source) | Centrally-Ducted | HMH72B341 | XAHC30CXXN1+TXV | TL8E080C16UH11 | 32400 | 17 | 9.5 | 8.1 | 32800 | 23000 | 70.12% | 2
211395793 | 2.7 | No | CHAMPION HEATING AND COOLING | HRCU-A-CB (Split System: Heat Pump with Remote Outdoor Unit-Air-Source) | Centrally-Ducted | HMH72B341 | XAHC48FBCN1 | TP9C060B12MP13 | 32400 | 16 | 9 | 8.1 | 32000 | 23400 | 73.12% | 2
211387474 | 2.7 | No | CHAMPION HEATING AND COOLING | HRCU-A-CB (Split System: Heat Pump with Remote Outdoor Unit-Air-Source) | Centrally-Ducted | HMH72B341 | XAHC30CXXN1+TXV | TM9V100C16MP12 | 32400 | 17 | 9.5 | 8.1 | 32800 | 23000 | 70.12% | 2
211390125 | 2.7 | No | CHAMPION HEATING AND COOLING | HRCU-A-CB (Split System: Heat Pump with Remote Outdoor Unit-Air-Source) | Centrally-Ducted | HMH72B341 | XAHC30CXXN1+TXV | TPLC080C16MP13 | 32400 | 17 | 9.5 | 8.1 | 32400 | 22800 | 70.37% | 2
211390836 | 2.7 | No | CHAMPION HEATING AND COOLING | HRCU-A-CB (Split System: Heat Pump with Remote Outdoor Unit-Air-Source) | Centrally-Ducted | HMH72B341 | XAUB30CXXN1+TXV | TM8V080B12MP12 | 32400 | 17 | 9.5 | 8.1 | 33600 | 23600 | 70.24% | 2
211396342 | 2.7 | No | CHAMPION HEATING AND COOLING | HRCU-A-CB (Split System: Heat Pump with Remote Outdoor Unit-Air-Source) | Centrally-Ducted | HMH72B341 | XAHC48FBCN1 | TM9E060B12MP12 | 32400 | 16 | 9 | 8.1 | 32000 | 23600 | 73.75% | 2
211390818 | 2.7 | No | CHAMPION HEATING AND COOLING | HRCU-A-CB (Split System: Heat Pump with Remote Outdoor Unit-Air-Source) | Centrally-Ducted | HMH72B341 | XAFB30CXXN1+TXV | TPLC080B12MP13 | 32400 | 17 | 9.5 | 8.1 | 33600 | 23600 | 70.24% | 2
211391285 | 2.7 | No | CHAMPION HEATING AND COOLING | HRCU-A-CB (Split System: Heat Pump with Remote Outdoor Unit-Air-Source) | Centrally-Ducted | HMH72B341 | XAHC30CXXN1+TXV | TM8E120C16MP11 | 32400 | 17.5 | 9.5 | 8.1 | 32400 | 22800 | 70.37% | 2
211389229 | 2.7 | No | CHAMPION HEATING AND COOLING | HRCU-A-CB (Split System: Heat Pump with Remote Outdoor Unit-Air-Source) | Centrally-Ducted | HMH72B341 | XAFB30CXXN1+TXV | TM9E060A10MP12 | 32400 | 17 | 9.5 | 8.1 | 33400 | 23600 | 70.66% | 2
211390111 | 2.7 | No | CHAMPION HEATING AND COOLING | HRCU-A-CB (Split System: Heat Pump with Remote Outdoor Unit-Air-Source) | Centrally-Ducted | HMH72B341 | XAHC30CXXN1+TXV | TMLV100C16MP12 | 32400 | 17 | 9.5 | 8.1 | 32400 | 22800 | 70.37% | 2
211390672 | 2.7 | No | CHAMPION HEATING AND COOLING | HRCU-A-CB (Split System: Heat Pump with Remote Outdoor Unit-Air-Source) | Centrally-Ducted | HMH72B341 | XAFC30CXXN1+TXV | TM8V080B12MP12 | 32400 | 17 | 9.5 | 8.1 | 34000 | 23800 | 70% | 2
211394197 | 2.7 | No | CHAMPION HEATING AND COOLING | HRCU-A-CB (Split System: Heat Pump with Remote Outdoor Unit-Air-Source) | Centrally-Ducted | HMH72B341 | XAHC48FXXN1+TXV | TM9Y060B12MP11 | 32400 | 16.5 | 9 | 8.1 | 32200 | 23600 | 73.29% | 1.98
211394210 | 2.7 | No | CHAMPION HEATING AND COOLING | HRCU-A-CB (Split System: Heat Pump with Remote Outdoor Unit-Air-Source) | Centrally-Ducted | HMH72B341 | XAHC48FBCN1 | TM9Y060B12MP11 | 32400 | 16.5 | 9 | 8.1 | 32200 | 23600 | 73.29% | 1.98
211397945 | 2.7 | No | CHAMPION HEATING AND COOLING | HRCU-A-CB (Split System: Heat Pump with Remote Outdoor Unit-Air-Source) | Centrally-Ducted | HMH72B341 | XAHC48FXXN1+TXV | TM8V080B12MP12 | 32400 | 16 | 8.5 | 8.1 | 32000 | 23600 | 73.75% | 1.98
211397978 | 2.7 | No | CHAMPION HEATING AND COOLING | HRCU-A-CB (Split System: Heat Pump with Remote Outdoor Unit-Air-Source) | Centrally-Ducted | HMH72B341 | XAHC48FBCN1 | TM8V080B12MP12 | 32400 | 16 | 8.5 | 8.1 | 32000 | 23600 | 73.75% | 1.98
211388476 | 2.7 | No | CHAMPION HEATING AND COOLING | HRCU-A-CB (Split System: Heat Pump with Remote Outdoor Unit-Air-Source) | Centrally-Ducted | HMH72B341 | XAHB36DBCN1 | TM9V040A10MP12 | 32400 | 16.5 | 9.5 | 8.1 | 32600 | 23000 | 70.55% | 1.96
211395722 | 2.7 | No | CHAMPION HEATING AND COOLING | HRCU-A-CB (Split System: Heat Pump with Remote Outdoor Unit-Air-Source) | Centrally-Ducted | HMH72B341 | XAHC48FXXN1+TXV | TM9V060B12MP12 | 32400 | 16 | 9 | 8.1 | 32000 | 23400 | 73.12% | 2
211397993 | 2.7 | No | CHAMPION HEATING AND COOLING | HRCU-A-CB (Split System: Heat Pump with Remote Outdoor Unit-Air-Source) | Centrally-Ducted | HMH72B341 | XAHC48FBCN1 | TPLC080B12MP13 | 32400 | 16 | 8.5 | 8.1 | 32000 | 23600 | 73.75% | 1.98
212441630 | 2.7 | No | CHAMPION HEATING AND COOLING | HRCU-A-CB (Split System: Heat Pump with Remote Outdoor Unit-Air-Source) | Centrally-Ducted | HMH72B341 | H,YE8J936 | TM9E060A10MP12 | 32400 | 17 | 9.5 | 8.5 | 32400 | 23200 | 71.6% | 2
211390139 | 2.7 | No | CHAMPION HEATING AND COOLING | HRCU-A-CB (Split System: Heat Pump with Remote Outdoor Unit-Air-Source) | Centrally-Ducted | HMH72B341 | XAHC30CXXN1+TXV | TPLC100C16MP13 | 32400 | 17 | 9.5 | 8.1 | 32400 | 22800 | 70.37% | 2
211395771 | 2.7 | No | CHAMPION HEATING AND COOLING | HRCU-A-CB (Split System: Heat Pump with Remote Outdoor Unit-Air-Source) | Centrally-Ducted | HMH72B341 | XAHC48FBCN1 | TM9V060B12MP12 | 32400 | 16 | 9 | 8.1 | 32000 | 23400 | 73.12% | 2
211395743 | 2.7 | No | CHAMPION HEATING AND COOLING | HRCU-A-CB (Split System: Heat Pump with Remote Outdoor Unit-Air-Source) | Centrally-Ducted | HMH72B341 | XAHC48FXXN1+TXV | TP9C060B12MP13 | 32400 | 16 | 9 | 8.1 | 32000 | 23400 | 73.12% | 2
212674080 | 2.7 | Yes | CHAMPION HEATING AND COOLING | HRCU-A-CB (Split System: Heat Pump with Remote Outdoor Unit-Air-Source) | Centrally-Ducted | HMH72B341 | L(E,G)M36E4 |  | 32400 | 17 | 10 | 8.5 | 32000 | 28000 | 87.5% | 2.88
214398113 | 2.7 | Yes | CHAMPION HEATING AND COOLING | HRCU-A-CB (Split System: Heat Pump with Remote Outdoor Unit-Air-Source) | Centrally-Ducted | HH836E2S11 | CTM36B5CDS1 | TM8V080B12MP12 | 32400 | 17 | 11 | 8.5 | 30400 | 25200 | 82.89% | 2
214397805 | 2.7 | Yes | CHAMPION HEATING AND COOLING | HRCU-A-CB (Split System: Heat Pump with Remote Outdoor Unit-Air-Source) | Centrally-Ducted | HH836E2S11 | CTM48C5CFS1 | TM9Y100C16MP11 | 32400 | 19 | 11 | 8.5 | 31000 | 25400 | 81.94% | 2
214295849 | 2.7 | No | CHAMPION HEATING AND COOLING | HRCU-A-CB (Split System: Heat Pump with Remote Outdoor Unit-Air-Source) | Centrally-Ducted | HMH72B341 | H,YG9J936 | TM8V080B12MP12 | 32400 | 17 | 9.5 | 8.1 | 32400 | 23400 | 72.22% | 2
214396555 | 2.7 | Yes | CHAMPION HEATING AND COOLING | HRCU-A-CB (Split System: Heat Pump with Remote Outdoor Unit-Air-Source) | Centrally-Ducted | HH836E2S11 | CTM48C5CFS1 | TL8E080C16UH11 | 32400 | 18 | 11 | 8.5 | 30800 | 25400 | 82.47% | 2
213297066 | 2.7 | No | CHAMPION HEATING AND COOLING | HRCU-A-CB (Split System: Heat Pump with Remote Outdoor Unit-Air-Source) | Centrally-Ducted | HMH72B341 | XAUB30CXXN1+TXV | Z9ES060A10SMPS1 | 32400 | 18.5 | 9.5 | 8.1 | 33000 | 23200 | 70.3% | 2.02
213297286 | 2.7 | No | CHAMPION HEATING AND COOLING | HRCU-A-CB (Split System: Heat Pump with Remote Outdoor Unit-Air-Source) | Centrally-Ducted | HMH72B341 | XAUB30CXXN1+TXV | Z9ES060B12SMPS1 | 32400 | 17 | 9.5 | 8.1 | 33000 | 23200 | 70.3% | 2.02
213297281 | 2.7 | No | CHAMPION HEATING AND COOLING | HRCU-A-CB (Split System: Heat Pump with Remote Outdoor Unit-Air-Source) | Centrally-Ducted | HMH72B341 | XAFB30CXXN1+TXV | Z9ES060B12SMPS1 | 32400 | 17 | 9.5 | 8.1 | 33000 | 23200 | 70.3% | 2.02
213297146 | 2.7 | No | CHAMPION HEATING AND COOLING | HRCU-A-CB (Split System: Heat Pump with Remote Outdoor Unit-Air-Source) | Centrally-Ducted | HMH72B341 | XAHC30CXXN1+TXV | Z8ES100C16LMPS1 | 32400 | 17.5 | 9.5 | 8.1 | 32000 | 22800 | 71.25% | 2.02
213297141 | 2.7 | No | CHAMPION HEATING AND COOLING | HRCU-A-CB (Split System: Heat Pump with Remote Outdoor Unit-Air-Source) | Centrally-Ducted | HMH72B341 | XAHC30CXXN1+TXV | Z8ES100C16SMPS1 | 32400 | 17.5 | 9.5 | 8.1 | 32000 | 22800 | 71.25% | 2.02
214398118 | 2.7 | Yes | CHAMPION HEATING AND COOLING | HRCU-A-CB (Split System: Heat Pump with Remote Outdoor Unit-Air-Source) | Centrally-Ducted | HH836E2S11 | CTM36B5CDS1 | TPLC080B12MP13 | 32400 | 17 | 11 | 8.5 | 30400 | 25200 | 82.89% | 2
213297061 | 2.7 | No | CHAMPION HEATING AND COOLING | HRCU-A-CB (Split System: Heat Pump with Remote Outdoor Unit-Air-Source) | Centrally-Ducted | HMH72B341 | XAFB30CXXN1+TXV | Z9ES060A10SMPS1 | 32400 | 18.5 | 9.5 | 8.1 | 33000 | 23200 | 70.3% | 2.02
213297491 | 2.7 | No | CHAMPION HEATING AND COOLING | HRCU-A-CB (Split System: Heat Pump with Remote Outdoor Unit-Air-Source) | Centrally-Ducted | HMH72B341 | XAHC30CXXN1+TXV | Z8ET100C16LMPS1 | 32400 | 17.5 | 9.5 | 8.5 | 32000 | 22800 | 71.25% | 2.02
213297431 | 2.7 | Yes | CHAMPION HEATING AND COOLING | HRCU-A-CB (Split System: Heat Pump with Remote Outdoor Unit-Air-Source) | Centrally-Ducted | HMH72B341 | XAHB30CXXN1+JMET12BS2N1+TXV |  | 32400 | 18 | 10 | 8.1 | 32400 | 22800 | 70.37% | 2.02
211390097 | 2.7 | No | CHAMPION HEATING AND COOLING | HRCU-A-CB (Split System: Heat Pump with Remote Outdoor Unit-Air-Source) | Centrally-Ducted | HMH72B341 | XAHC30CXXN1+TXV | TM8V080C16MP12 | 32400 | 17 | 9.5 | 8.1 | 32400 | 22800 | 70.37% | 2
211396317 | 2.7 | No | CHAMPION HEATING AND COOLING | HRCU-A-CB (Split System: Heat Pump with Remote Outdoor Unit-Air-Source) | Centrally-Ducted | HMH72B341 | XAHC48FXXN1+TXV | TM9E060B12MP12 | 32400 | 16 | 9 | 8.1 | 32000 | 23600 | 73.75% | 2
211391299 | 2.7 | No | CHAMPION HEATING AND COOLING | HRCU-A-CB (Split System: Heat Pump with Remote Outdoor Unit-Air-Source) | Centrally-Ducted | HMH72B341 | XAHC30CXXN1+TXV | TMLE120C16MP11 | 32400 | 17.5 | 9.5 | 8.1 | 32400 | 22800 | 70.37% | 2
211397960 | 2.7 | No | CHAMPION HEATING AND COOLING | HRCU-A-CB (Split System: Heat Pump with Remote Outdoor Unit-Air-Source) | Centrally-Ducted | HMH72B341 | XAHC48FXXN1+TXV | TPLC080B12MP13 | 32400 | 16 | 8.5 | 8.1 | 32000 | 23600 | 73.75% | 1.98
213297721 | 2.7 | No | CHAMPION HEATING AND COOLING | HRCU-A-CB (Split System: Heat Pump with Remote Outdoor Unit-Air-Source) | Centrally-Ducted | HMH72B341 | XAFC30CXXN1+TXV | Z9ES060B12SMPS1 | 32400 | 17 | 9.5 | 8.1 | 33000 | 23200 | 70.3% | 2.02
211386293 | 2.7 | No | COLEMAN | HRCU-A-CB (Split System: Heat Pump with Remote Outdoor Unit-Air-Source) | Centrally-Ducted | HMH72B341 | XAHC48FXXN1+TXV | TL9E060B12UH11 | 32400 | 16.5 | 9 | 8.1 | 32000 | 23600 | 73.75% | 2
211387478 | 2.7 | No | COLEMAN | HRCU-A-CB (Split System: Heat Pump with Remote Outdoor Unit-Air-Source) | Centrally-Ducted | HMH72B341 | XAHC30CXXN1+TXV | TP9C100C16MP13 | 32400 | 17 | 9.5 | 8.1 | 32800 | 23000 | 70.12% | 2
211387465 | 2.7 | No | COLEMAN | HRCU-A-CB (Split System: Heat Pump with Remote Outdoor Unit-Air-Source) | Centrally-Ducted | HMH72B341 | XAHC30CXXN1+TXV | TM9V100C16MP12 | 32400 | 17 | 9.5 | 8.1 | 32800 | 23000 | 70.12% | 2
211387490 | 2.7 | No | COLEMAN | HRCU-A-CB (Split System: Heat Pump with Remote Outdoor Unit-Air-Source) | Centrally-Ducted | HMH72B341 | XAHC30CXXN1+TXV | CP9C100C16MP13 | 32400 | 17 | 9.5 | 8.1 | 32800 | 23000 | 70.12% | 2
213362746 | 2.7 | No | COLEMAN | HRCU-A-CB (Split System: Heat Pump with Remote Outdoor Unit-Air-Source) | Centrally-Ducted | HMH72B341 | H,YG9J936 | TM8V080B12MP12 | 32400 | 17 | 9.5 | 8.1 | 32000 | 23200 | 72.5% | 2
213362784 | 2.7 | No | COLEMAN | HRCU-A-CB (Split System: Heat Pump with Remote Outdoor Unit-Air-Source) | Centrally-Ducted | HMH72B341 | H,YG9J936 | TPLC080B12MP13 | 32400 | 17 | 9.5 | 8.1 | 32400 | 23400 | 72.22% | 2
213362732 | 2.7 | No | COLEMAN | HRCU-A-CB (Split System: Heat Pump with Remote Outdoor Unit-Air-Source) | Centrally-Ducted | HMH72B341 | H,YG9J936 | CPLC080B12MP13 | 32400 | 17 | 9.5 | 8.1 | 32000 | 23200 | 72.5% | 2
212394486 | 2.7 | No | COLEMAN | HRCU-A-CB (Split System: Heat Pump with Remote Outdoor Unit-Air-Source) | Centrally-Ducted | HMH72B341 | H,YE33936 | TM9E060A10MP12 | 32400 | 17 | 9.5 | 8.5 | 32400 | 23200 | 71.6% | 2
212394487 | 2.7 | No | COLEMAN | HRCU-A-CB (Split System: Heat Pump with Remote Outdoor Unit-Air-Source) | Centrally-Ducted | HMH72B341 | H,YE34936 | TM9E060A10MP12 | 32400 | 17 | 9.5 | 8.5 | 32400 | 23200 | 71.6% | 2
213355429 | 2.7 | Yes | COLEMAN | HRCU-A-CB (Split System: Heat Pump with Remote Outdoor Unit-Air-Source) | Centrally-Ducted | HMH72B341 | L(E,G)M36E6 |  | 32400 | 17 | 10 | 8.5 | 32000 | 28000 | 87.5% | 2.88
212621741 | 2.7 | No | COLEMAN | HRCU-A-CB (Split System: Heat Pump with Remote Outdoor Unit-Air-Source) | Centrally-Ducted | HMH72B341 | D(A,C,E)36B44+TDR | TMLV120C20MP12 | 32400 | 16.5 | 9 | 8.1 | 32400 | 27800 | 85.8% | 2.44
212621908 | 2.7 | No | COLEMAN | HRCU-A-CB (Split System: Heat Pump with Remote Outdoor Unit-Air-Source) | Centrally-Ducted | HMH72B341 | D(A,C,E)42C34+TDR | TP9C120D20MP13 | 32400 | 17 | 9.5 | 8.1 | 32400 | 28200 | 87.04% | 2.51
212622998 | 2.7 | No | COLEMAN | HRCU-A-CB (Split System: Heat Pump with Remote Outdoor Unit-Air-Source) | Centrally-Ducted | HMH72B341 | D(A,C,E)48A34+TDR | TM8E100B12MP11 | 32400 | 18 | 9.9 | 8.4 | 33800 | 27400 | 81.07% | 2.62
212623450 | 2.7 | Yes | COLEMAN | HRCU-A-CB (Split System: Heat Pump with Remote Outdoor Unit-Air-Source) | Centrally-Ducted | HMH72B341 | D(A,C,E)48C24+TDR | TL9E100C20UH11 | 32400 | 17 | 10 | 8.4 | 33800 | 28800 | 85.21% | 2.79
212623679 | 2.7 | No | COLEMAN | HRCU-A-CB (Split System: Heat Pump with Remote Outdoor Unit-Air-Source) | Centrally-Ducted | HMH72B341 | D(A,C,E)36C34+TDR | TL9E060B12UH11 | 32400 | 18 | 9.5 | 8.1 | 34000 | 27800 | 81.76% | 2.4
212622078 | 2.7 | Yes | COLEMAN | HRCU-A-CB (Split System: Heat Pump with Remote Outdoor Unit-Air-Source) | Centrally-Ducted | HMH72B341 | D(A,C,E)36C34+TDR | TM8Y060A12MP11 | 32400 | 18 | 10 | 8.1 | 33400 | 27400 | 82.04% | 2.42
212623248 | 2.7 | No | COLEMAN | HRCU-A-CB (Split System: Heat Pump with Remote Outdoor Unit-Air-Source) | Centrally-Ducted | HMH72B341 | C(A,C,D,E)42B34+TDR | TM9V080C16MP12 | 32400 | 17.5 | 9.9 | 8.4 | 33800 | 27400 | 81.07% | 2.64
212623648 | 2.7 | No | COLEMAN | HRCU-A-CB (Split System: Heat Pump with Remote Outdoor Unit-Air-Source) | Centrally-Ducted | HMH72B341 | D(A,C,E)48C34+TDR | TM8V080B12MP12 | 32400 | 17 | 9.5 | 8.1 | 33600 | 29400 | 87.5% | 2.42
212621764 | 2.7 | No | COLEMAN | HRCU-A-CB (Split System: Heat Pump with Remote Outdoor Unit-Air-Source) | Centrally-Ducted | HMH72B341 | D(A,C,E)36B44+TDR | TPLC100C20MP13 | 32400 | 16.5 | 9 | 8.1 | 32400 | 27800 | 85.8% | 2.44
212621857 | 2.7 | No | COLEMAN | HRCU-A-CB (Split System: Heat Pump with Remote Outdoor Unit-Air-Source) | Centrally-Ducted | HMH72B341 | D(A,C,E)36D34+TDR | CP9C120D20MP13 | 32400 | 17 | 9.5 | 8.1 | 32400 | 28200 | 87.04% | 2.51
212621672 | 2.7 | No | COLEMAN | HRCU-A-CB (Split System: Heat Pump with Remote Outdoor Unit-Air-Source) | Centrally-Ducted | HMH72B341 | D(A,C,E)36B44+TDR | CPLC120C20MP13 | 32400 | 16.5 | 9 | 8.1 | 32400 | 27800 | 85.8% | 2.44
212621695 | 2.7 | No | COLEMAN | HRCU-A-CB (Split System: Heat Pump with Remote Outdoor Unit-Air-Source) | Centrally-Ducted | HMH72B341 | D(A,C,E)36B44+TDR | TM8V100C20MP12 | 32400 | 16.5 | 9 | 8.1 | 32400 | 27800 | 85.8% | 2.44
212621860 | 2.7 | No | COLEMAN | HRCU-A-CB (Split System: Heat Pump with Remote Outdoor Unit-Air-Source) | Centrally-Ducted | HMH72B341 | D(A,C,E)42C34+TDR | CP9C120D20MP13 | 32400 | 17 | 9.5 | 8.1 | 32400 | 28200 | 87.04% | 2.51
212622426 | 2.7 | No | COLEMAN | HRCU-A-CB (Split System: Heat Pump with Remote Outdoor Unit-Air-Source) | Centrally-Ducted | HMH72B341 | C(A,C,D,E)42B34+TDR | TM9E100C16MP12 | 32400 | 18 | 9.9 | 8.4 | 33600 | 27200 | 80.95% | 2.64
212621991 | 2.7 | Yes | COLEMAN | HRCU-A-CB (Split System: Heat Pump with Remote Outdoor Unit-Air-Source) | Centrally-Ducted | HMH72B341 | D(A,C,E)42A44+TDR | TM9E100C20MP12 | 32400 | 15.5 | 10 | 8.1 | 33200 | 27000 | 81.33% | 2.43
212622900 | 2.7 | No | COLEMAN | HRCU-A-CB (Split System: Heat Pump with Remote Outdoor Unit-Air-Source) | Centrally-Ducted | HMH72B341 | C(A,C,D,E)42B34+TDR | TM9E080B12MP12 | 32400 | 17.5 | 9.9 | 8.4 | 33800 | 27400 | 81.07% | 2.62
212622993 | 2.7 | No | COLEMAN | HRCU-A-CB (Split System: Heat Pump with Remote Outdoor Unit-Air-Source) | Centrally-Ducted | HMH72B341 | C(A,C,D,E)48A34+TDR | TM8E100B12MP11 | 32400 | 18 | 9.9 | 8.4 | 33800 | 27400 | 81.07% | 2.62
212621884 | 2.7 | No | COLEMAN | HRCU-A-CB (Split System: Heat Pump with Remote Outdoor Unit-Air-Source) | Centrally-Ducted | HMH72B341 | D(A,C,E)42C34+TDR | TM9V120D20MP12 | 32400 | 17 | 9.5 | 8.5 | 32400 | 28200 | 87.04% | 2.79
212621823 | 2.7 | No | COLEMAN | HRCU-A-CB (Split System: Heat Pump with Remote Outdoor Unit-Air-Source) | Centrally-Ducted | HMH72B341 | D(A,C,E)42C34+TDR | TM9Y120D20MP11 | 32400 | 16.5 | 9.5 | 8.5 | 32400 | 28200 | 87.04% | 2.77
212622082 | 2.7 | Yes | COLEMAN | HRCU-A-CB (Split System: Heat Pump with Remote Outdoor Unit-Air-Source) | Centrally-Ducted | HMH72B341 | D(A,C,E)42B34+TDR | TM8Y060A12MP11 | 32400 | 18 | 10 | 8.1 | 33400 | 27400 | 82.04% | 2.42
212622778 | 2.7 | No | COLEMAN | HRCU-A-CB (Split System: Heat Pump with Remote Outdoor Unit-Air-Source) | Centrally-Ducted | HMH72B341 | D(A,C,E)48B34+TDR | TM9E060A10MP12 | 32400 | 17.5 | 9.5 | 8.1 | 33800 | 27400 | 81.07% | 2.4
212623655 | 2.7 | No | COLEMAN | HRCU-A-CB (Split System: Heat Pump with Remote Outdoor Unit-Air-Source) | Centrally-Ducted | HMH72B341 | D(A,C,E)42D34+TDR | TPLC080B12MP13 | 32400 | 17 | 9.5 | 8.1 | 33600 | 29400 | 87.5% | 2.42
212623953 | 2.7 | No | COLEMAN | HRCU-A-CB (Split System: Heat Pump with Remote Outdoor Unit-Air-Source) | Centrally-Ducted | HMH72B341 | C(A,C,D,E)36C34+TDR | TM8E080B12MP11 | 32400 | 18 | 9.5 | 8.5 | 34000 | 28000 | 82.35% | 2.63
211388468 | 2.7 | No | COLEMAN | HRCU-A-CB (Split System: Heat Pump with Remote Outdoor Unit-Air-Source) | Centrally-Ducted | HMH72B341 | XAHB36DBCN1 | TM9V040A10MP12 | 32400 | 16.5 | 9.5 | 8.1 | 32600 | 23000 | 70.55% | 1.96
211386308 | 2.7 | No | COLEMAN | HRCU-A-CB (Split System: Heat Pump with Remote Outdoor Unit-Air-Source) | Centrally-Ducted | HMH72B341 | XAHC48FBCN1 | TL9E060B12UH11 | 32400 | 16.5 | 9 | 8.1 | 32000 | 23600 | 73.75% | 2
211386819 | 2.7 | No | COLEMAN | HRCU-A-CB (Split System: Heat Pump with Remote Outdoor Unit-Air-Source) | Centrally-Ducted | HMH72B341 | XAHC30CXXN1+TXV | TM9Y080C16MP11 | 32400 | 17.5 | 9.5 | 8.1 | 33000 | 23200 | 70.3% | 2
211390678 | 2.7 | No | COLEMAN | HRCU-A-CB (Split System: Heat Pump with Remote Outdoor Unit-Air-Source) | Centrally-Ducted | HMH72B341 | XAFC30CXXN1+TXV | TPLC080B12MP13 | 32400 | 17 | 9.5 | 8.1 | 34000 | 23800 | 70% | 2
211390073 | 2.7 | No | COLEMAN | HRCU-A-CB (Split System: Heat Pump with Remote Outdoor Unit-Air-Source) | Centrally-Ducted | HMH72B341 | XAHC30CXXN1+TXV | TM8V100C16MP12 | 32400 | 17 | 9.5 | 8.1 | 32400 | 22800 | 70.37% | 2
211390103 | 2.7 | No | COLEMAN | HRCU-A-CB (Split System: Heat Pump with Remote Outdoor Unit-Air-Source) | Centrally-Ducted | HMH72B341 | XAHC30CXXN1+TXV | TMLV100C16MP12 | 32400 | 17 | 9.5 | 8.1 | 32400 | 22800 | 70.37% | 2
211390794 | 2.7 | No | COLEMAN | HRCU-A-CB (Split System: Heat Pump with Remote Outdoor Unit-Air-Source) | Centrally-Ducted | HMH72B341 | XAFB30CXXN1+TXV | TM8V080B12MP12 | 32400 | 17 | 9.5 | 8.1 | 33600 | 23600 | 70.24% | 2
211395731 | 2.7 | No | COLEMAN | HRCU-A-CB (Split System: Heat Pump with Remote Outdoor Unit-Air-Source) | Centrally-Ducted | HMH72B341 | XAHC48FXXN1+TXV | TP9C060B12MP13 | 32400 | 16 | 9 | 8.1 | 32000 | 23400 | 73.12% | 2
211394203 | 2.7 | No | COLEMAN | HRCU-A-CB (Split System: Heat Pump with Remote Outdoor Unit-Air-Source) | Centrally-Ducted | HMH72B341 | XAHC48FBCN1 | TM9Y060B12MP11 | 32400 | 16.5 | 9 | 8.1 | 32200 | 23600 | 73.29% | 1.98
211395781 | 2.7 | No | COLEMAN | HRCU-A-CB (Split System: Heat Pump with Remote Outdoor Unit-Air-Source) | Centrally-Ducted | HMH72B341 | XAHC48FBCN1 | TP9C060B12MP13 | 32400 | 16 | 9 | 8.1 | 32000 | 23400 | 73.12% | 2
211390809 | 2.7 | No | COLEMAN | HRCU-A-CB (Split System: Heat Pump with Remote Outdoor Unit-Air-Source) | Centrally-Ducted | HMH72B341 | XAFB30CXXN1+TXV | TPLC080B12MP13 | 32400 | 17 | 9.5 | 8.1 | 33600 | 23600 | 70.24% | 2
211390827 | 2.7 | No | COLEMAN | HRCU-A-CB (Split System: Heat Pump with Remote Outdoor Unit-Air-Source) | Centrally-Ducted | HMH72B341 | XAUB30CXXN1+TXV | TM8V080B12MP12 | 32400 | 17 | 9.5 | 8.1 | 33600 | 23600 | 70.24% | 2
211397984 | 2.7 | No | COLEMAN | HRCU-A-CB (Split System: Heat Pump with Remote Outdoor Unit-Air-Source) | Centrally-Ducted | HMH72B341 | XAHC48FBCN1 | TPLC080B12MP13 | 32400 | 16 | 8.5 | 8.1 | 32000 | 23600 | 73.75% | 1.98
211388457 | 2.7 | No | COLEMAN | HRCU-A-CB (Split System: Heat Pump with Remote Outdoor Unit-Air-Source) | Centrally-Ducted | HMH72B341 | XAHB36DXXN1+TXV | TM9V040A10MP12 | 32400 | 16.5 | 9.5 | 8.1 | 32600 | 23000 | 70.55% | 1.96
211389220 | 2.7 | No | COLEMAN | HRCU-A-CB (Split System: Heat Pump with Remote Outdoor Unit-Air-Source) | Centrally-Ducted | HMH72B341 | XAFB30CXXN1+TXV | TM9E060A10MP12 | 32400 | 17 | 9.5 | 8.1 | 33400 | 23600 | 70.66% | 2
211390117 | 2.7 | No | COLEMAN | HRCU-A-CB (Split System: Heat Pump with Remote Outdoor Unit-Air-Source) | Centrally-Ducted | HMH72B341 | XAHC30CXXN1+TXV | TPLC080C16MP13 | 32400 | 17 | 9.5 | 8.1 | 32400 | 22800 | 70.37% | 2
211390150 | 2.7 | No | COLEMAN | HRCU-A-CB (Split System: Heat Pump with Remote Outdoor Unit-Air-Source) | Centrally-Ducted | HMH72B341 | XAHC30CXXN1+TXV | CPLC100C16MP13 | 32400 | 17 | 9.5 | 8.1 | 32400 | 22800 | 70.37% | 2
211390088 | 2.7 | No | COLEMAN | HRCU-A-CB (Split System: Heat Pump with Remote Outdoor Unit-Air-Source) | Centrally-Ducted | HMH72B341 | XAHC30CXXN1+TXV | TM8V080C16MP12 | 32400 | 17 | 9.5 | 8.1 | 32400 | 22800 | 70.37% | 2
211397936 | 2.7 | No | COLEMAN | HRCU-A-CB (Split System: Heat Pump with Remote Outdoor Unit-Air-Source) | Centrally-Ducted | HMH72B341 | XAHC48FXXN1+TXV | TM8V080B12MP12 | 32400 | 16 | 8.5 | 8.1 | 32000 | 23600 | 73.75% | 1.98
211390145 | 2.7 | No | COLEMAN | HRCU-A-CB (Split System: Heat Pump with Remote Outdoor Unit-Air-Source) | Centrally-Ducted | HMH72B341 | XAHC30CXXN1+TXV | CPLC080C16MP13 | 32400 | 17 | 9.5 | 8.1 | 32400 | 22800 | 70.37% | 2
211390842 | 2.7 | No | COLEMAN | HRCU-A-CB (Split System: Heat Pump with Remote Outdoor Unit-Air-Source) | Centrally-Ducted | HMH72B341 | XAUB30CXXN1+TXV | TPLC080B12MP13 | 32400 | 17 | 9.5 | 8.1 | 33600 | 23600 | 70.24% | 2
211391276 | 2.7 | No | COLEMAN | HRCU-A-CB (Split System: Heat Pump with Remote Outdoor Unit-Air-Source) | Centrally-Ducted | HMH72B341 | XAHC30CXXN1+TXV | TM8E120C16MP11 | 32400 | 17.5 | 9.5 | 8.1 | 32400 | 22800 | 70.37% | 2
211390663 | 2.7 | No | COLEMAN | HRCU-A-CB (Split System: Heat Pump with Remote Outdoor Unit-Air-Source) | Centrally-Ducted | HMH72B341 | XAFC30CXXN1+TXV | TM8V080B12MP12 | 32400 | 17 | 9.5 | 8.1 | 34000 | 23800 | 70% | 2
211395711 | 2.7 | No | COLEMAN | HRCU-A-CB (Split System: Heat Pump with Remote Outdoor Unit-Air-Source) | Centrally-Ducted | HMH72B341 | XAHC48FXXN1+TXV | TM9V060B12MP12 | 32400 | 16 | 9 | 8.1 | 32000 | 23400 | 73.12% | 2
211396304 | 2.7 | No | COLEMAN | HRCU-A-CB (Split System: Heat Pump with Remote Outdoor Unit-Air-Source) | Centrally-Ducted | HMH72B341 | XAHC48FXXN1+TXV | TM9E060B12MP12 | 32400 | 16 | 9 | 8.1 | 32000 | 23600 | 73.75% | 2
211397969 | 2.7 | No | COLEMAN | HRCU-A-CB (Split System: Heat Pump with Remote Outdoor Unit-Air-Source) | Centrally-Ducted | HMH72B341 | XAHC48FBCN1 | TM8V080B12MP12 | 32400 | 16 | 8.5 | 8.1 | 32000 | 23600 | 73.75% | 1.98
211389235 | 2.7 | No | COLEMAN | HRCU-A-CB (Split System: Heat Pump with Remote Outdoor Unit-Air-Source) | Centrally-Ducted | HMH72B341 | XAUB30CXXN1+TXV | TM9E060A10MP12 | 32400 | 17 | 9.5 | 8.1 | 33400 | 23600 | 70.66% | 2
211719790 | 2.7 | No | COLEMAN | HRCU-A-CB (Split System: Heat Pump with Remote Outdoor Unit-Air-Source) | Centrally-Ducted | HMH72B341 | XAFC30CXXN1+TXV | CPLC080B12MP13 | 32400 | 17 | 9.5 | 8.1 | 34000 | 23800 | 70% | 2
211719791 | 2.7 | No | COLEMAN | HRCU-A-CB (Split System: Heat Pump with Remote Outdoor Unit-Air-Source) | Centrally-Ducted | HMH72B341 | XAHC48FXXN1+TXV | CPLC080B12MP13 | 32400 | 16 | 8.5 | 8.1 | 32000 | 23600 | 73.75% | 1.98
212621787 | 2.7 | No | COLEMAN | HRCU-A-CB (Split System: Heat Pump with Remote Outdoor Unit-Air-Source) | Centrally-Ducted | HMH72B341 | D(A,C,E)36B44+TDR | TPLC120C20MP13 | 32400 | 16.5 | 9 | 8.1 | 32400 | 27800 | 85.8% | 2.44
212621905 | 2.7 | No | COLEMAN | HRCU-A-CB (Split System: Heat Pump with Remote Outdoor Unit-Air-Source) | Centrally-Ducted | HMH72B341 | D(A,C,E)36D34+TDR | TP9C120D20MP13 | 32400 | 17 | 9.5 | 8.1 | 32400 | 28200 | 87.04% | 2.51
212622098 | 2.7 | No | COLEMAN | HRCU-A-CB (Split System: Heat Pump with Remote Outdoor Unit-Air-Source) | Centrally-Ducted | HMH72B341 | C(A,C,D,E)48A34+TDR | TM8Y080B12MP11 | 32400 | 18 | 9.9 | 8.4 | 33400 | 27400 | 82.04% | 2.63
212621978 | 2.7 | Yes | COLEMAN | HRCU-A-CB (Split System: Heat Pump with Remote Outdoor Unit-Air-Source) | Centrally-Ducted | HMH72B341 | C(A,C,D,E)36C34+TDR | TM9E100C20MP12 | 32400 | 15.5 | 10 | 8.1 | 33200 | 27000 | 81.33% | 2.43
212623649 | 2.7 | No | COLEMAN | HRCU-A-CB (Split System: Heat Pump with Remote Outdoor Unit-Air-Source) | Centrally-Ducted | HMH72B341 | D(A,C,E)48D34+TDR | TM8V080B12MP12 | 32400 | 17 | 9.5 | 8.1 | 33600 | 29400 | 87.5% | 2.42
212621988 | 2.7 | Yes | COLEMAN | HRCU-A-CB (Split System: Heat Pump with Remote Outdoor Unit-Air-Source) | Centrally-Ducted | HMH72B341 | D(A,C,E)36C34+TDR | TM9E100C20MP12 | 32400 | 15.5 | 10 | 8.1 | 33200 | 27000 | 81.33% | 2.43
212621881 | 2.7 | No | COLEMAN | HRCU-A-CB (Split System: Heat Pump with Remote Outdoor Unit-Air-Source) | Centrally-Ducted | HMH72B341 | D(A,C,E)36D34+TDR | TM9V120D20MP12 | 32400 | 17 | 9.5 | 8.5 | 32400 | 28200 | 87.04% | 2.79
212622097 | 2.7 | No | COLEMAN | HRCU-A-CB (Split System: Heat Pump with Remote Outdoor Unit-Air-Source) | Centrally-Ducted | HMH72B341 | C(A,C,D,E)42B34+TDR | TM8Y080B12MP11 | 32400 | 18 | 9.9 | 8.4 | 33400 | 27400 | 82.04% | 2.63
212623251 | 2.7 | No | COLEMAN | HRCU-A-CB (Split System: Heat Pump with Remote Outdoor Unit-Air-Source) | Centrally-Ducted | HMH72B341 | D(A,C,E)48A34+TDR | TM9V080C16MP12 | 32400 | 17.5 | 9.9 | 8.4 | 33800 | 27400 | 81.07% | 2.64
212622081 | 2.7 | No | COLEMAN | HRCU-A-CB (Split System: Heat Pump with Remote Outdoor Unit-Air-Source) | Centrally-Ducted | HMH72B341 | D(A,C,E)42A44+TDR | TM8Y060A12MP11 | 32400 | 18 | 9.9 | 8.1 | 33400 | 27400 | 82.04% | 2.42
212623934 | 2.7 | No | COLEMAN | HRCU-A-CB (Split System: Heat Pump with Remote Outdoor Unit-Air-Source) | Centrally-Ducted | HMH72B341 | C(A,C,D,E)48D24+TDR | TL8E060A12UH11 | 32400 | 18 | 9.5 | 8.1 | 33400 | 29000 | 86.83% | 2.46
212621718 | 2.7 | No | COLEMAN | HRCU-A-CB (Split System: Heat Pump with Remote Outdoor Unit-Air-Source) | Centrally-Ducted | HMH72B341 | D(A,C,E)36B44+TDR | TM8V120C20MP12 | 32400 | 16.5 | 9 | 8.5 | 32400 | 27800 | 85.8% | 2.7
212621819 | 2.7 | No | COLEMAN | HRCU-A-CB (Split System: Heat Pump with Remote Outdoor Unit-Air-Source) | Centrally-Ducted | HMH72B341 | D(A,C,E)36D34+TDR | TM9Y120D20MP11 | 32400 | 16.5 | 9.5 | 8.5 | 32400 | 28200 | 87.04% | 2.77
212622427 | 2.7 | No | COLEMAN | HRCU-A-CB (Split System: Heat Pump with Remote Outdoor Unit-Air-Source) | Centrally-Ducted | HMH72B341 | C(A,C,D,E)48A34+TDR | TM9E100C16MP12 | 32400 | 18 | 9.9 | 8.4 | 33600 | 27200 | 80.95% | 2.64
212622902 | 2.7 | No | COLEMAN | HRCU-A-CB (Split System: Heat Pump with Remote Outdoor Unit-Air-Source) | Centrally-Ducted | HMH72B341 | C(A,C,D,E)48A34+TDR | TM9E080B12MP12 | 32400 | 17.5 | 9.9 | 8.4 | 33800 | 27400 | 81.07% | 2.62
212623223 | 2.7 | Yes | COLEMAN | HRCU-A-CB (Split System: Heat Pump with Remote Outdoor Unit-Air-Source) | Centrally-Ducted | HMH72B341 | D(A,C,E)48C24+TDR | TM8E120C16MP11 | 32400 | 18 | 10 | 8.4 | 33800 | 28800 | 85.21% | 2.75
212623656 | 2.7 | No | COLEMAN | HRCU-A-CB (Split System: Heat Pump with Remote Outdoor Unit-Air-Source) | Centrally-Ducted | HMH72B341 | D(A,C,E)48C34+TDR | TPLC080B12MP13 | 32400 | 17 | 9.5 | 8.1 | 33600 | 29400 | 87.5% | 2.42
212623657 | 2.7 | No | COLEMAN | HRCU-A-CB (Split System: Heat Pump with Remote Outdoor Unit-Air-Source) | Centrally-Ducted | HMH72B341 | D(A,C,E)48D34+TDR | TPLC080B12MP13 | 32400 | 17 | 9.5 | 8.1 | 33600 | 29400 | 87.5% | 2.42
212623963 | 2.7 | No | COLEMAN | HRCU-A-CB (Split System: Heat Pump with Remote Outdoor Unit-Air-Source) | Centrally-Ducted | HMH72B341 | D(A,C,E)36C34+TDR | TM8E080B12MP11 | 32400 | 18 | 9.5 | 8.5 | 34000 | 28000 | 82.35% | 2.63
212623640 | 2.7 | No | COLEMAN | HRCU-A-CB (Split System: Heat Pump with Remote Outdoor Unit-Air-Source) | Centrally-Ducted | HMH72B341 | D(A,C,E)48C34+TDR | CPLC080B12MP13 | 32400 | 17 | 9.5 | 8.1 | 33600 | 29400 | 87.5% | 2.42
212623249 | 2.7 | No | COLEMAN | HRCU-A-CB (Split System: Heat Pump with Remote Outdoor Unit-Air-Source) | Centrally-Ducted | HMH72B341 | C(A,C,D,E)48A34+TDR | TM9V080C16MP12 | 32400 | 17.5 | 9.9 | 8.4 | 33800 | 27400 | 81.07% | 2.64
212621992 | 2.7 | Yes | COLEMAN | HRCU-A-CB (Split System: Heat Pump with Remote Outdoor Unit-Air-Source) | Centrally-Ducted | HMH72B341 | D(A,C,E)42B34+TDR | TM9E100C20MP12 | 32400 | 15.5 | 10 | 8.1 | 33200 | 27000 | 81.33% | 2.43
212622429 | 2.7 | No | COLEMAN | HRCU-A-CB (Split System: Heat Pump with Remote Outdoor Unit-Air-Source) | Centrally-Ducted | HMH72B341 | D(A,C,E)48A34+TDR | TM9E100C16MP12 | 32400 | 18 | 9.9 | 8.4 | 33600 | 27200 | 80.95% | 2.64
212624182 | 2.7 | No | COLEMAN | HRCU-A-CB (Split System: Heat Pump with Remote Outdoor Unit-Air-Source) | Centrally-Ducted | HMH72B341 | D(A,C,E)42A44+TDR | TM9Y100C20MP11 | 32400 | 15.5 | 9.5 | 8.1 | 34000 | 27800 | 81.76% | 2.38
212623448 | 2.7 | Yes | COLEMAN | HRCU-A-CB (Split System: Heat Pump with Remote Outdoor Unit-Air-Source) | Centrally-Ducted | HMH72B341 | D(A,C,E)42D24+TDR | TL9E100C20UH11 | 32400 | 17 | 10 | 8.4 | 33800 | 28800 | 85.21% | 2.79
212623666 | 2.7 | No | COLEMAN | HRCU-A-CB (Split System: Heat Pump with Remote Outdoor Unit-Air-Source) | Centrally-Ducted | HMH72B341 | C(A,C,D,E)36C34+TDR | TL9E060B12UH11 | 32400 | 18 | 9.5 | 8.1 | 34000 | 27800 | 81.76% | 2.4
212623682 | 2.7 | No | COLEMAN | HRCU-A-CB (Split System: Heat Pump with Remote Outdoor Unit-Air-Source) | Centrally-Ducted | HMH72B341 | D(A,C,E)42A44+TDR | TL9E060B12UH11 | 32400 | 18 | 9.5 | 8.1 | 34000 | 27800 | 81.76% | 2.4
212623683 | 2.7 | No | COLEMAN | HRCU-A-CB (Split System: Heat Pump with Remote Outdoor Unit-Air-Source) | Centrally-Ducted | HMH72B341 | D(A,C,E)42B34+TDR | TL9E060B12UH11 | 32400 | 18 | 9.5 | 8.1 | 34000 | 27800 | 81.76% | 2.4
212623996 | 2.7 | No | COLEMAN | HRCU-A-CB (Split System: Heat Pump with Remote Outdoor Unit-Air-Source) | Centrally-Ducted | HMH72B341 | D(A,C,E)42B34+TDR | TM9Y080B12MP11 | 32400 | 18 | 9.5 | 8.1 | 34000 | 28000 | 82.35% | 2.41
212624026 | 2.7 | No | COLEMAN | HRCU-A-CB (Split System: Heat Pump with Remote Outdoor Unit-Air-Source) | Centrally-Ducted | HMH72B341 | D(A,C,E)36C34+TDR | TMLE080B12MP11 | 32400 | 18 | 9.5 | 8.1 | 34000 | 28000 | 82.35% | 2.41
212621649 | 2.7 | No | COLEMAN | HRCU-A-CB (Split System: Heat Pump with Remote Outdoor Unit-Air-Source) | Centrally-Ducted | HMH72B341 | D(A,C,E)36B44+TDR | CPLC100C20MP13 | 32400 | 16.5 | 9 | 8.1 | 32400 | 27800 | 85.8% | 2.44
212623222 | 2.7 | Yes | COLEMAN | HRCU-A-CB (Split System: Heat Pump with Remote Outdoor Unit-Air-Source) | Centrally-Ducted | HMH72B341 | D(A,C,E)42D24+TDR | TM8E120C16MP11 | 32400 | 18 | 10 | 8.4 | 33800 | 28800 | 85.21% | 2.75
212623966 | 2.7 | No | COLEMAN | HRCU-A-CB (Split System: Heat Pump with Remote Outdoor Unit-Air-Source) | Centrally-Ducted | HMH72B341 | D(A,C,E)42A44+TDR | TM8E080B12MP11 | 32400 | 18 | 9.5 | 8.5 | 34000 | 28000 | 82.35% | 2.63
212623641 | 2.7 | No | COLEMAN | HRCU-A-CB (Split System: Heat Pump with Remote Outdoor Unit-Air-Source) | Centrally-Ducted | HMH72B341 | D(A,C,E)48D34+TDR | CPLC080B12MP13 | 32400 | 17 | 9.5 | 8.1 | 33600 | 29400 | 87.5% | 2.42
212622991 | 2.7 | No | COLEMAN | HRCU-A-CB (Split System: Heat Pump with Remote Outdoor Unit-Air-Source) | Centrally-Ducted | HMH72B341 | C(A,C,D,E)42B34+TDR | TM8E100B12MP11 | 32400 | 18 | 9.9 | 8.4 | 33800 | 27400 | 81.07% | 2.62
212623647 | 2.7 | No | COLEMAN | HRCU-A-CB (Split System: Heat Pump with Remote Outdoor Unit-Air-Source) | Centrally-Ducted | HMH72B341 | D(A,C,E)42D34+TDR | TM8V080B12MP12 | 32400 | 17 | 9.5 | 8.1 | 33600 | 29400 | 87.5% | 2.42
212623967 | 2.7 | No | COLEMAN | HRCU-A-CB (Split System: Heat Pump with Remote Outdoor Unit-Air-Source) | Centrally-Ducted | HMH72B341 | D(A,C,E)42B34+TDR | TM8E080B12MP11 | 32400 | 18 | 9.5 | 8.5 | 34000 | 28000 | 82.35% | 2.63
212623981 | 2.7 | No | COLEMAN | HRCU-A-CB (Split System: Heat Pump with Remote Outdoor Unit-Air-Source) | Centrally-Ducted | HMH72B341 | C(A,C,D,E)36C34+TDR | TM9Y080B12MP11 | 32400 | 18 | 9.5 | 8.1 | 34000 | 28000 | 82.35% | 2.41
212624180 | 2.7 | No | COLEMAN | HRCU-A-CB (Split System: Heat Pump with Remote Outdoor Unit-Air-Source) | Centrally-Ducted | HMH72B341 | D(A,C,E)36C34+TDR | TM9Y100C20MP11 | 32400 | 15.5 | 9.5 | 8.1 | 34000 | 27800 | 81.76% | 2.38
212624486 | 2.7 | Yes | COLEMAN | HRCU-A-CB (Split System: Heat Pump with Remote Outdoor Unit-Air-Source) | Centrally-Ducted | HMH72B341 | D(A,C,E)36C34+TDR | CPLC080C16MP13 | 32400 | 17.5 | 10 | 8.1 | 33800 | 27400 | 81.07% | 2.47
212624387 | 2.7 | No | COLEMAN | HRCU-A-CB (Split System: Heat Pump with Remote Outdoor Unit-Air-Source) | Centrally-Ducted | HMH72B341 | C(A,C,D,E)36C34+TDR | TM9Y080C16MP11 | 32400 | 18.5 | 9.5 | 8.5 | 34000 | 28000 | 82.35% | 2.66
212624428 | 2.7 | Yes | COLEMAN | HRCU-A-CB (Split System: Heat Pump with Remote Outdoor Unit-Air-Source) | Centrally-Ducted | HMH72B341 | C(A,C,D,E)48C24+TDR | TM8E120C16MP11 | 32400 | 18 | 10 | 8.5 | 34000 | 28800 | 84.71% | 2.79
212624439 | 2.7 | Yes | COLEMAN | HRCU-A-CB (Split System: Heat Pump with Remote Outdoor Unit-Air-Source) | Centrally-Ducted | HMH72B341 | C(A,C,D,E)42D24+TDR | TMLE120C16MP11 | 32400 | 18 | 10 | 8.1 | 33000 | 29200 | 88.48% | 2.5
212624697 | 2.7 | Yes | COLEMAN | HRCU-A-CB (Split System: Heat Pump with Remote Outdoor Unit-Air-Source) | Centrally-Ducted | HMH72B341 | D(A,C,E)42B34+TDR | TPLC080C16MP13 | 32400 | 17.5 | 10 | 8.1 | 33800 | 27400 | 81.07% | 2.47
212624489 | 2.7 | Yes | COLEMAN | HRCU-A-CB (Split System: Heat Pump with Remote Outdoor Unit-Air-Source) | Centrally-Ducted | HMH72B341 | D(A,C,E)42A44+TDR | CPLC080C16MP13 | 32400 | 17.5 | 10 | 8.1 | 33800 | 27400 | 81.07% | 2.47
212624537 | 2.7 | Yes | COLEMAN | HRCU-A-CB (Split System: Heat Pump with Remote Outdoor Unit-Air-Source) | Centrally-Ducted | HMH72B341 | D(A,C,E)42B34+TDR | CPLC100C16MP13 | 32400 | 17.5 | 10 | 8.1 | 33800 | 27400 | 81.07% | 2.47
211719787 | 2.7 | No | COLEMAN | HRCU-A-CB (Split System: Heat Pump with Remote Outdoor Unit-Air-Source) | Centrally-Ducted | HMH72B341 | XAHC48FBCN1 | CPLC080B12MP13 | 32400 | 16 | 8.5 | 8.1 | 32000 | 23600 | 73.75% | 1.98
211719782 | 2.7 | No | COLEMAN | HRCU-A-CB (Split System: Heat Pump with Remote Outdoor Unit-Air-Source) | Centrally-Ducted | HMH72B341 | XAFB30CXXN1+TXV | CPLC080B12MP13 | 32400 | 17 | 9.5 | 8.1 | 33600 | 23600 | 70.24% | 2
211719781 | 2.7 | No | COLEMAN | HRCU-A-CB (Split System: Heat Pump with Remote Outdoor Unit-Air-Source) | Centrally-Ducted | HMH72B341 | XAUB30CXXN1+TXV | CPLC080B12MP13 | 32400 | 17 | 9.5 | 8.1 | 33600 | 23600 | 70.24% | 2
212624101 | 2.7 | Yes | COLEMAN | HRCU-A-CB (Split System: Heat Pump with Remote Outdoor Unit-Air-Source) | Centrally-Ducted | HMH72B341 | D(A,C,E)48D24+TDR | TM9Y100C16MP11 | 32400 | 18 | 10 | 8.4 | 34000 | 28400 | 83.53% | 2.75
212624183 | 2.7 | No | COLEMAN | HRCU-A-CB (Split System: Heat Pump with Remote Outdoor Unit-Air-Source) | Centrally-Ducted | HMH72B341 | D(A,C,E)42B34+TDR | TM9Y100C20MP11 | 32400 | 15.5 | 9.5 | 8.1 | 34000 | 27800 | 81.76% | 2.38
212624200 | 2.7 | Yes | COLEMAN | HRCU-A-CB (Split System: Heat Pump with Remote Outdoor Unit-Air-Source) | Centrally-Ducted | HMH72B341 | C(A,C,D,E)48D24+TDR | TM9Y100C16MP11 | 32400 | 18 | 10 | 8.5 | 34000 | 28400 | 83.53% | 2.74
212622067 | 2.7 | Yes | COLEMAN | HRCU-A-CB (Split System: Heat Pump with Remote Outdoor Unit-Air-Source) | Centrally-Ducted | HMH72B341 | C(A,C,D,E)36C34+TDR | TM8Y060A12MP11 | 32400 | 18 | 10 | 8.1 | 33400 | 27400 | 82.04% | 2.42
212622100 | 2.7 | No | COLEMAN | HRCU-A-CB (Split System: Heat Pump with Remote Outdoor Unit-Air-Source) | Centrally-Ducted | HMH72B341 | D(A,C,E)48A34+TDR | TM8Y080B12MP11 | 32400 | 18 | 9.9 | 8.4 | 33400 | 27400 | 82.04% | 2.63
212624873 | 2.7 | Yes | COLEMAN | HRCU-A-CB (Split System: Heat Pump with Remote Outdoor Unit-Air-Source) | Centrally-Ducted | HMH72B341 | C(A,C,D,E)36C34+TDR | CP9C100C16MP13 | 32400 | 17.5 | 10 | 8.1 | 34000 | 27400 | 80.59% | 2.47
212625096 | 2.7 | Yes | COLEMAN | HRCU-A-CB (Split System: Heat Pump with Remote Outdoor Unit-Air-Source) | Centrally-Ducted | HMH72B341 | C(A,C,D,E)36C34+TDR | TP9C100C16MP13 | 32400 | 17.5 | 10 | 8.1 | 34000 | 27400 | 80.59% | 2.47
212625348 | 2.7 | No | COLEMAN | HRCU-A-CB (Split System: Heat Pump with Remote Outdoor Unit-Air-Source) | Centrally-Ducted | HMH72B341 | D(A,C,E)42A44+TDR | CP9C100C20MP13 | 32400 | 17.5 | 9.5 | 8.1 | 34000 | 28400 | 83.53% | 2.46
212624406 | 2.7 | No | COLEMAN | HRCU-A-CB (Split System: Heat Pump with Remote Outdoor Unit-Air-Source) | Centrally-Ducted | HMH72B341 | D(A,C,E)42A44+TDR | TM9Y080C16MP11 | 32400 | 18.5 | 9.5 | 8.5 | 34000 | 28000 | 82.35% | 2.66
212625451 | 2.7 | No | COLEMAN | HRCU-A-CB (Split System: Heat Pump with Remote Outdoor Unit-Air-Source) | Centrally-Ducted | HMH72B341 | D(A,C,E)36C34+TDR | TP9C100C20MP13 | 32400 | 17.5 | 9.5 | 8.1 | 34000 | 28400 | 83.53% | 2.46
212624728 | 2.7 | Yes | COLEMAN | HRCU-A-CB (Split System: Heat Pump with Remote Outdoor Unit-Air-Source) | Centrally-Ducted | HMH72B341 | D(A,C,E)42A44+TDR | TPLC100C16MP13 | 32400 | 17.5 | 10 | 8.1 | 33800 | 27400 | 81.07% | 2.47
212625669 | 2.7 | No | COLEMAN | HRCU-A-CB (Split System: Heat Pump with Remote Outdoor Unit-Air-Source) | Centrally-Ducted | HMH72B341 | D(A,C,E)36B46+TDR | CPLC100C20MP13 | 32400 | 16.5 | 9 | 8.1 | 32400 | 27800 | 85.8% | 2.44
212624217 | 2.7 | Yes | COLEMAN | HRCU-A-CB (Split System: Heat Pump with Remote Outdoor Unit-Air-Source) | Centrally-Ducted | HMH72B341 | C(A,C,D,E)48D24+TDR | TM8E040A12MP11 | 32400 | 18 | 10 | 8.1 | 33400 | 29000 | 86.83% | 2.48
212626056 | 2.7 | No | COLEMAN | HRCU-A-CB (Split System: Heat Pump with Remote Outdoor Unit-Air-Source) | Centrally-Ducted | HMH72B341 | C(A,C,D,E)48A36+TDR | TM8Y080B12MP11 | 32400 | 18 | 9.9 | 8.4 | 33400 | 27400 | 82.04% | 2.63
212624668 | 2.7 | Yes | COLEMAN | HRCU-A-CB (Split System: Heat Pump with Remote Outdoor Unit-Air-Source) | Centrally-Ducted | HMH72B341 | D(A,C,E)42B34+TDR | TMLV100C16MP12 | 32400 | 17.5 | 10 | 8.1 | 33800 | 27400 | 81.07% | 2.47
212623995 | 2.7 | No | COLEMAN | HRCU-A-CB (Split System: Heat Pump with Remote Outdoor Unit-Air-Source) | Centrally-Ducted | HMH72B341 | D(A,C,E)42A44+TDR | TM9Y080B12MP11 | 32400 | 18 | 9.5 | 8.1 | 34000 | 28000 | 82.35% | 2.41
212624579 | 2.7 | Yes | COLEMAN | HRCU-A-CB (Split System: Heat Pump with Remote Outdoor Unit-Air-Source) | Centrally-Ducted | HMH72B341 | D(A,C,E)36C34+TDR | TM8V080C16MP12 | 32400 | 17.5 | 10 | 8.5 | 34000 | 27400 | 80.59% | 2.67
212624772 | 2.7 | Yes | COLEMAN | HRCU-A-CB (Split System: Heat Pump with Remote Outdoor Unit-Air-Source) | Centrally-Ducted | HMH72B341 | C(A,C,D,E)36C34+TDR | TL8E080C16UH11 | 32400 | 17.5 | 10 | 8.5 | 34000 | 27800 | 81.76% | 2.68
212624840 | 2.7 | No | COLEMAN | HRCU-A-CB (Split System: Heat Pump with Remote Outdoor Unit-Air-Source) | Centrally-Ducted | HMH72B341 | D(A,C,E)42A44+TDR | TL9E080C16UH11 | 32400 | 17.5 | 9.5 | 8.5 | 34000 | 28000 | 82.35% | 2.66
212625062 | 2.7 | Yes | COLEMAN | HRCU-A-CB (Split System: Heat Pump with Remote Outdoor Unit-Air-Source) | Centrally-Ducted | HMH72B341 | D(A,C,E)42A44+TDR | TM9V100C16MP12 | 32400 | 17.5 | 10 | 8.5 | 34000 | 27400 | 80.59% | 2.67
212625884 | 2.7 | No | COLEMAN | HRCU-A-CB (Split System: Heat Pump with Remote Outdoor Unit-Air-Source) | Centrally-Ducted | HMH72B341 | D(A,C,E)42C36+TDR | TP9C120D20MP13 | 32400 | 17 | 9.5 | 8.1 | 32400 | 28200 | 87.04% | 2.51
212624012 | 2.7 | No | COLEMAN | HRCU-A-CB (Split System: Heat Pump with Remote Outdoor Unit-Air-Source) | Centrally-Ducted | HMH72B341 | C(A,C,D,E)36C34+TDR | TMLE080B12MP11 | 32400 | 18 | 9.5 | 8.1 | 34000 | 28000 | 82.35% | 2.41
212624623 | 2.7 | Yes | COLEMAN | HRCU-A-CB (Split System: Heat Pump with Remote Outdoor Unit-Air-Source) | Centrally-Ducted | HMH72B341 | D(A,C,E)42B34+TDR | TM8V100C16MP12 | 32400 | 17.5 | 10 | 8.5 | 34000 | 27400 | 80.59% | 2.67
212624696 | 2.7 | Yes | COLEMAN | HRCU-A-CB (Split System: Heat Pump with Remote Outdoor Unit-Air-Source) | Centrally-Ducted | HMH72B341 | D(A,C,E)42A44+TDR | TPLC080C16MP13 | 32400 | 17.5 | 10 | 8.1 | 33800 | 27400 | 81.07% | 2.47
212624837 | 2.7 | No | COLEMAN | HRCU-A-CB (Split System: Heat Pump with Remote Outdoor Unit-Air-Source) | Centrally-Ducted | HMH72B341 | D(A,C,E)36C34+TDR | TL9E080C16UH11 | 32400 | 17.5 | 9.5 | 8.5 | 34000 | 28000 | 82.35% | 2.66
212624440 | 2.7 | Yes | COLEMAN | HRCU-A-CB (Split System: Heat Pump with Remote Outdoor Unit-Air-Source) | Centrally-Ducted | HMH72B341 | C(A,C,D,E)48C24+TDR | TMLE120C16MP11 | 32400 | 18 | 10 | 8.1 | 33000 | 29200 | 88.48% | 2.5
212624474 | 2.7 | Yes | COLEMAN | HRCU-A-CB (Split System: Heat Pump with Remote Outdoor Unit-Air-Source) | Centrally-Ducted | HMH72B341 | C(A,C,D,E)36C34+TDR | CPLC080C16MP13 | 32400 | 17.5 | 10 | 8.1 | 33800 | 27400 | 81.07% | 2.47
212624607 | 2.7 | Yes | COLEMAN | HRCU-A-CB (Split System: Heat Pump with Remote Outdoor Unit-Air-Source) | Centrally-Ducted | HMH72B341 | C(A,C,D,E)36C34+TDR | TM8V100C16MP12 | 32400 | 17.5 | 10 | 8.5 | 34000 | 27400 | 80.59% | 2.67
212624725 | 2.7 | Yes | COLEMAN | HRCU-A-CB (Split System: Heat Pump with Remote Outdoor Unit-Air-Source) | Centrally-Ducted | HMH72B341 | D(A,C,E)36C34+TDR | TPLC100C16MP13 | 32400 | 17.5 | 10 | 8.1 | 33800 | 27400 | 81.07% | 2.47
212624824 | 2.7 | No | COLEMAN | HRCU-A-CB (Split System: Heat Pump with Remote Outdoor Unit-Air-Source) | Centrally-Ducted | HMH72B341 | C(A,C,D,E)36C34+TDR | TL9E080C16UH11 | 32400 | 17.5 | 9.5 | 8.5 | 34000 | 28000 | 82.35% | 2.66
212622905 | 2.7 | No | COLEMAN | HRCU-A-CB (Split System: Heat Pump with Remote Outdoor Unit-Air-Source) | Centrally-Ducted | HMH72B341 | D(A,C,E)48A34+TDR | TM9E080B12MP12 | 32400 | 17.5 | 9.9 | 8.4 | 33800 | 27400 | 81.07% | 2.62
212626058 | 2.7 | No | COLEMAN | HRCU-A-CB (Split System: Heat Pump with Remote Outdoor Unit-Air-Source) | Centrally-Ducted | HMH72B341 | D(A,C,E)48A36+TDR | TM8Y080B12MP11 | 32400 | 18 | 9.9 | 8.4 | 33400 | 27400 | 82.04% | 2.63
212625006 | 2.7 | Yes | COLEMAN | HRCU-A-CB (Split System: Heat Pump with Remote Outdoor Unit-Air-Source) | Centrally-Ducted | HMH72B341 | D(A,C,E)42A44+TDR | TM8Y100C16MP11 | 32400 | 18.5 | 10 | 8.5 | 34000 | 27400 | 80.59% | 2.67
212625263 | 2.7 | Yes | COLEMAN | HRCU-A-CB (Split System: Heat Pump with Remote Outdoor Unit-Air-Source) | Centrally-Ducted | HMH72B341 | D(A,C,E)36C34+TDR | TL8E100C20UH11 | 32400 | 17.5 | 10 | 8.5 | 34000 | 27400 | 80.59% | 2.69
212625406 | 2.7 | No | COLEMAN | HRCU-A-CB (Split System: Heat Pump with Remote Outdoor Unit-Air-Source) | Centrally-Ducted | HMH72B341 | D(A,C,E)42B34+TDR | TM9V100C20MP12 | 32400 | 17.5 | 9.5 | 8.5 | 34000 | 28400 | 83.53% | 2.7
212625433 | 2.7 | No | COLEMAN | HRCU-A-CB (Split System: Heat Pump with Remote Outdoor Unit-Air-Source) | Centrally-Ducted | HMH72B341 | C(A,C,D,E)36C34+TDR | TP9C100C20MP13 | 32400 | 17.5 | 9.5 | 8.1 | 34000 | 28400 | 83.53% | 2.46
212623992 | 2.7 | No | COLEMAN | HRCU-A-CB (Split System: Heat Pump with Remote Outdoor Unit-Air-Source) | Centrally-Ducted | HMH72B341 | D(A,C,E)36C34+TDR | TM9Y080B12MP11 | 32400 | 18 | 9.5 | 8.1 | 34000 | 28000 | 82.35% | 2.41
212624091 | 2.7 | No | COLEMAN | HRCU-A-CB (Split System: Heat Pump with Remote Outdoor Unit-Air-Source) | Centrally-Ducted | HMH72B341 | C(A,C,D,E)48D24+TDR | TM8V060A12MP12 | 32400 | 17.5 | 9.5 | 8.1 | 33400 | 28800 | 86.23% | 2.49
212624693 | 2.7 | Yes | COLEMAN | HRCU-A-CB (Split System: Heat Pump with Remote Outdoor Unit-Air-Source) | Centrally-Ducted | HMH72B341 | D(A,C,E)36C34+TDR | TPLC080C16MP13 | 32400 | 17.5 | 10 | 8.1 | 33800 | 27400 | 81.07% | 2.47
212625160 | 2.7 | Yes | COLEMAN | HRCU-A-CB (Split System: Heat Pump with Remote Outdoor Unit-Air-Source) | Centrally-Ducted | HMH72B341 | C(A,C,D,E)42D24+TDR | TL9E100C20UH11 | 32400 | 17 | 10 | 8.5 | 34000 | 29200 | 85.88% | 2.81
212625162 | 2.7 | Yes | COLEMAN | HRCU-A-CB (Split System: Heat Pump with Remote Outdoor Unit-Air-Source) | Centrally-Ducted | HMH72B341 | C(A,C,D,E)48C24+TDR | TL9E100C20UH11 | 32400 | 17 | 10 | 8.5 | 34000 | 29200 | 85.88% | 2.81
212624713 | 2.7 | Yes | COLEMAN | HRCU-A-CB (Split System: Heat Pump with Remote Outdoor Unit-Air-Source) | Centrally-Ducted | HMH72B341 | C(A,C,D,E)36C34+TDR | TPLC100C16MP13 | 32400 | 17.5 | 10 | 8.1 | 33800 | 27400 | 81.07% | 2.47
212624794 | 2.7 | Yes | COLEMAN | HRCU-A-CB (Split System: Heat Pump with Remote Outdoor Unit-Air-Source) | Centrally-Ducted | HMH72B341 | D(A,C,E)42B34+TDR | TL8E080C16UH11 | 32400 | 17.5 | 10 | 8.5 | 34000 | 27800 | 81.76% | 2.68
212625238 | 2.7 | Yes | COLEMAN | HRCU-A-CB (Split System: Heat Pump with Remote Outdoor Unit-Air-Source) | Centrally-Ducted | HMH72B341 | C(A,C,D,E)36C34+TDR | TL8E100C20UH11 | 32400 | 17.5 | 10 | 8.5 | 34000 | 27400 | 80.59% | 2.69
212625331 | 2.7 | No | COLEMAN | HRCU-A-CB (Split System: Heat Pump with Remote Outdoor Unit-Air-Source) | Centrally-Ducted | HMH72B341 | C(A,C,D,E)36C34+TDR | CP9C100C20MP13 | 32400 | 17.5 | 9.5 | 8.1 | 34000 | 28400 | 83.53% | 2.46
212625726 | 2.7 | No | COLEMAN | HRCU-A-CB (Split System: Heat Pump with Remote Outdoor Unit-Air-Source) | Centrally-Ducted | HMH72B341 | D(A,C,E)36B46+TDR | TM8V120C20MP12 | 32400 | 16.5 | 9 | 8.5 | 32400 | 27800 | 85.8% | 2.7
212625881 | 2.7 | No | COLEMAN | HRCU-A-CB (Split System: Heat Pump with Remote Outdoor Unit-Air-Source) | Centrally-Ducted | HMH72B341 | D(A,C,E)36D36+TDR | TP9C120D20MP13 | 32400 | 17 | 9.5 | 8.1 | 32400 | 28200 | 87.04% | 2.51
212624534 | 2.7 | Yes | COLEMAN | HRCU-A-CB (Split System: Heat Pump with Remote Outdoor Unit-Air-Source) | Centrally-Ducted | HMH72B341 | D(A,C,E)42A44+TDR | CPLC100C16MP13 | 32400 | 17.5 | 10 | 8.1 | 33800 | 27400 | 81.07% | 2.47
212624619 | 2.7 | Yes | COLEMAN | HRCU-A-CB (Split System: Heat Pump with Remote Outdoor Unit-Air-Source) | Centrally-Ducted | HMH72B341 | D(A,C,E)36C34+TDR | TM8V100C16MP12 | 32400 | 17.5 | 10 | 8.5 | 34000 | 27400 | 80.59% | 2.67
212624936 | 2.7 | Yes | COLEMAN | HRCU-A-CB (Split System: Heat Pump with Remote Outdoor Unit-Air-Source) | Centrally-Ducted | HMH72B341 | D(A,C,E)42A44+TDR | TM8Y080C16MP11 | 32400 | 18.5 | 10 | 8.5 | 34000 | 27400 | 80.59% | 2.67
212625036 | 2.7 | Yes | COLEMAN | HRCU-A-CB (Split System: Heat Pump with Remote Outdoor Unit-Air-Source) | Centrally-Ducted | HMH72B341 | C(A,C,D,E)36C34+TDR | TM9V100C16MP12 | 32400 | 17.5 | 10 | 8.5 | 34000 | 27400 | 80.59% | 2.67
212625269 | 2.7 | Yes | COLEMAN | HRCU-A-CB (Split System: Heat Pump with Remote Outdoor Unit-Air-Source) | Centrally-Ducted | HMH72B341 | D(A,C,E)42A44+TDR | TL8E100C20UH11 | 32400 | 17.5 | 10 | 8.5 | 34000 | 27400 | 80.59% | 2.69
212625688 | 2.7 | No | COLEMAN | HRCU-A-CB (Split System: Heat Pump with Remote Outdoor Unit-Air-Source) | Centrally-Ducted | HMH72B341 | D(A,C,E)36B46+TDR | CPLC120C20MP13 | 32400 | 16.5 | 9 | 8.1 | 32400 | 27800 | 85.8% | 2.44
212625956 | 2.7 | Yes | COLEMAN | HRCU-A-CB (Split System: Heat Pump with Remote Outdoor Unit-Air-Source) | Centrally-Ducted | HMH72B341 | D(A,C,E)42B36+TDR | TM9E100C20MP12 | 32400 | 15.5 | 10 | 8.1 | 33200 | 27000 | 81.33% | 2.43
212626036 | 2.7 | Yes | COLEMAN | HRCU-A-CB (Split System: Heat Pump with Remote Outdoor Unit-Air-Source) | Centrally-Ducted | HMH72B341 | D(A,C,E)36C36+TDR | TM8Y060A12MP11 | 32400 | 18 | 10 | 8.1 | 33400 | 27400 | 82.04% | 2.42
212626039 | 2.7 | No | COLEMAN | HRCU-A-CB (Split System: Heat Pump with Remote Outdoor Unit-Air-Source) | Centrally-Ducted | HMH72B341 | D(A,C,E)42A46+TDR | TM8Y060A12MP11 | 32400 | 18 | 9.9 | 8.1 | 33400 | 27400 | 82.04% | 2.42
212625008 | 2.7 | Yes | COLEMAN | HRCU-A-CB (Split System: Heat Pump with Remote Outdoor Unit-Air-Source) | Centrally-Ducted | HMH72B341 | D(A,C,E)42B34+TDR | TM8Y100C16MP11 | 32400 | 18.5 | 10 | 8.5 | 34000 | 27400 | 80.59% | 2.67
212625343 | 2.7 | No | COLEMAN | HRCU-A-CB (Split System: Heat Pump with Remote Outdoor Unit-Air-Source) | Centrally-Ducted | HMH72B341 | D(A,C,E)36C34+TDR | CP9C100C20MP13 | 32400 | 17.5 | 9.5 | 8.1 | 34000 | 28400 | 83.53% | 2.46
212625952 | 2.7 | Yes | COLEMAN | HRCU-A-CB (Split System: Heat Pump with Remote Outdoor Unit-Air-Source) | Centrally-Ducted | HMH72B341 | D(A,C,E)36C36+TDR | TM9E100C20MP12 | 32400 | 15.5 | 10 | 8.1 | 33200 | 27000 | 81.33% | 2.43
212626055 | 2.7 | No | COLEMAN | HRCU-A-CB (Split System: Heat Pump with Remote Outdoor Unit-Air-Source) | Centrally-Ducted | HMH72B341 | C(A,C,D,E)42B36+TDR | TM8Y080B12MP11 | 32400 | 18 | 9.9 | 8.4 | 33400 | 27400 | 82.04% | 2.63
212626674 | 2.7 | No | COLEMAN | HRCU-A-CB (Split System: Heat Pump with Remote Outdoor Unit-Air-Source) | Centrally-Ducted | HMH72B341 | D(A,C,E)48B36+TDR | TM9E060A10MP12 | 32400 | 17.5 | 9.5 | 8.1 | 33800 | 27400 | 81.07% | 2.4
212624033 | 2.7 | No | COLEMAN | HRCU-A-CB (Split System: Heat Pump with Remote Outdoor Unit-Air-Source) | Centrally-Ducted | HMH72B341 | D(A,C,E)42A44+TDR | TMLE080B12MP11 | 32400 | 18 | 9.5 | 8.1 | 34000 | 28000 | 82.35% | 2.41
212624490 | 2.7 | Yes | COLEMAN | HRCU-A-CB (Split System: Heat Pump with Remote Outdoor Unit-Air-Source) | Centrally-Ducted | HMH72B341 | D(A,C,E)42B34+TDR | CPLC080C16MP13 | 32400 | 17.5 | 10 | 8.1 | 33800 | 27400 | 81.07% | 2.47
212624791 | 2.7 | Yes | COLEMAN | HRCU-A-CB (Split System: Heat Pump with Remote Outdoor Unit-Air-Source) | Centrally-Ducted | HMH72B341 | D(A,C,E)42A44+TDR | TL8E080C16UH11 | 32400 | 17.5 | 10 | 8.5 | 34000 | 27800 | 81.76% | 2.68
212624567 | 2.7 | Yes | COLEMAN | HRCU-A-CB (Split System: Heat Pump with Remote Outdoor Unit-Air-Source) | Centrally-Ducted | HMH72B341 | C(A,C,D,E)36C34+TDR | TM8V080C16MP12 | 32400 | 17.5 | 10 | 8.5 | 34000 | 27400 | 80.59% | 2.67
212624583 | 2.7 | Yes | COLEMAN | HRCU-A-CB (Split System: Heat Pump with Remote Outdoor Unit-Air-Source) | Centrally-Ducted | HMH72B341 | D(A,C,E)42B34+TDR | TM8V080C16MP12 | 32400 | 17.5 | 10 | 8.5 | 34000 | 27400 | 80.59% | 2.67
212624683 | 2.7 | Yes | COLEMAN | HRCU-A-CB (Split System: Heat Pump with Remote Outdoor Unit-Air-Source) | Centrally-Ducted | HMH72B341 | C(A,C,D,E)36C34+TDR | TPLC080C16MP13 | 32400 | 17.5 | 10 | 8.1 | 33800 | 27400 | 81.07% | 2.47
212624786 | 2.7 | Yes | COLEMAN | HRCU-A-CB (Split System: Heat Pump with Remote Outdoor Unit-Air-Source) | Centrally-Ducted | HMH72B341 | D(A,C,E)36C34+TDR | TL8E080C16UH11 | 32400 | 17.5 | 10 | 8.5 | 34000 | 27800 | 81.76% | 2.68
212624908 | 2.7 | Yes | COLEMAN | HRCU-A-CB (Split System: Heat Pump with Remote Outdoor Unit-Air-Source) | Centrally-Ducted | HMH72B341 | C(A,C,D,E)36C34+TDR | TM8Y080C16MP11 | 32400 | 18.5 | 10 | 8.5 | 34000 | 27400 | 80.59% | 2.67
212625127 | 2.7 | Yes | COLEMAN | HRCU-A-CB (Split System: Heat Pump with Remote Outdoor Unit-Air-Source) | Centrally-Ducted | HMH72B341 | D(A,C,E)42A44+TDR | TP9C100C16MP13 | 32400 | 17.5 | 10 | 8.1 | 34000 | 27400 | 80.59% | 2.47
212625404 | 2.7 | No | COLEMAN | HRCU-A-CB (Split System: Heat Pump with Remote Outdoor Unit-Air-Source) | Centrally-Ducted | HMH72B341 | D(A,C,E)42A44+TDR | TM9V100C20MP12 | 32400 | 17.5 | 9.5 | 8.5 | 34000 | 28400 | 83.53% | 2.7
212625745 | 2.7 | No | COLEMAN | HRCU-A-CB (Split System: Heat Pump with Remote Outdoor Unit-Air-Source) | Centrally-Ducted | HMH72B341 | D(A,C,E)36B46+TDR | TMLV120C20MP12 | 32400 | 16.5 | 9 | 8.1 | 32400 | 27800 | 85.8% | 2.44
212625814 | 2.7 | No | COLEMAN | HRCU-A-CB (Split System: Heat Pump with Remote Outdoor Unit-Air-Source) | Centrally-Ducted | HMH72B341 | D(A,C,E)42C36+TDR | TM9Y120D20MP11 | 32400 | 16.5 | 9.5 | 8.5 | 32400 | 28200 | 87.04% | 2.77
212626363 | 2.7 | No | COLEMAN | HRCU-A-CB (Split System: Heat Pump with Remote Outdoor Unit-Air-Source) | Centrally-Ducted | HMH72B341 | C(A,C,D,E)48A36+TDR | TM9E100C16MP12 | 32400 | 18 | 9.9 | 8.4 | 33600 | 27200 | 80.95% | 2.64
212624035 | 2.7 | No | COLEMAN | HRCU-A-CB (Split System: Heat Pump with Remote Outdoor Unit-Air-Source) | Centrally-Ducted | HMH72B341 | D(A,C,E)42B34+TDR | TMLE080B12MP11 | 32400 | 18 | 9.5 | 8.1 | 34000 | 28000 | 82.35% | 2.41
212624112 | 2.7 | No | COLEMAN | HRCU-A-CB (Split System: Heat Pump with Remote Outdoor Unit-Air-Source) | Centrally-Ducted | HMH72B341 | C(A,C,D,E)48D24+TDR | TMLV060A12MP12 | 32400 | 17.5 | 9.5 | 8.1 | 33400 | 28800 | 86.23% | 2.49
212624171 | 2.7 | No | COLEMAN | HRCU-A-CB (Split System: Heat Pump with Remote Outdoor Unit-Air-Source) | Centrally-Ducted | HMH72B341 | C(A,C,D,E)36C34+TDR | TM9Y100C20MP11 | 32400 | 15.5 | 9.5 | 8.1 | 34000 | 27800 | 81.76% | 2.38
212624228 | 2.7 | Yes | COLEMAN | HRCU-A-CB (Split System: Heat Pump with Remote Outdoor Unit-Air-Source) | Centrally-Ducted | HMH72B341 | C(A,C,D,E)48D24+TDR | TMLE040A12MP11 | 32400 | 18 | 10 | 8.1 | 33400 | 29000 | 86.83% | 2.48
212626821 | 2.7 | No | COLEMAN | HRCU-A-CB (Split System: Heat Pump with Remote Outdoor Unit-Air-Source) | Centrally-Ducted | HMH72B341 | C(A,C,D,E)48A36+TDR | TM8E100B12MP11 | 32400 | 18 | 9.9 | 8.4 | 33800 | 27400 | 81.07% | 2.62
212624403 | 2.7 | No | COLEMAN | HRCU-A-CB (Split System: Heat Pump with Remote Outdoor Unit-Air-Source) | Centrally-Ducted | HMH72B341 | D(A,C,E)36C34+TDR | TM9Y080C16MP11 | 32400 | 18.5 | 9.5 | 8.5 | 34000 | 28000 | 82.35% | 2.66
212624648 | 2.7 | Yes | COLEMAN | HRCU-A-CB (Split System: Heat Pump with Remote Outdoor Unit-Air-Source) | Centrally-Ducted | HMH72B341 | C(A,C,D,E)36C34+TDR | TMLV100C16MP12 | 32400 | 17.5 | 10 | 8.1 | 33800 | 27400 | 81.07% | 2.47
212624998 | 2.7 | Yes | COLEMAN | HRCU-A-CB (Split System: Heat Pump with Remote Outdoor Unit-Air-Source) | Centrally-Ducted | HMH72B341 | D(A,C,E)36C34+TDR | TM8Y100C16MP11 | 32400 | 18.5 | 10 | 8.5 | 34000 | 27400 | 80.59% | 2.67
212624527 | 2.7 | Yes | COLEMAN | HRCU-A-CB (Split System: Heat Pump with Remote Outdoor Unit-Air-Source) | Centrally-Ducted | HMH72B341 | D(A,C,E)36C34+TDR | CPLC100C16MP13 | 32400 | 17.5 | 10 | 8.1 | 33800 | 27400 | 81.07% | 2.47
212625271 | 2.7 | Yes | COLEMAN | HRCU-A-CB (Split System: Heat Pump with Remote Outdoor Unit-Air-Source) | Centrally-Ducted | HMH72B341 | D(A,C,E)42B34+TDR | TL8E100C20UH11 | 32400 | 17.5 | 10 | 8.5 | 34000 | 27400 | 80.59% | 2.69
212625764 | 2.7 | No | COLEMAN | HRCU-A-CB (Split System: Heat Pump with Remote Outdoor Unit-Air-Source) | Centrally-Ducted | HMH72B341 | D(A,C,E)36B46+TDR | TPLC100C20MP13 | 32400 | 16.5 | 9 | 8.1 | 32400 | 27800 | 85.8% | 2.44
212624843 | 2.7 | No | COLEMAN | HRCU-A-CB (Split System: Heat Pump with Remote Outdoor Unit-Air-Source) | Centrally-Ducted | HMH72B341 | D(A,C,E)42B34+TDR | TL9E080C16UH11 | 32400 | 17.5 | 9.5 | 8.5 | 34000 | 28000 | 82.35% | 2.66
212624582 | 2.7 | Yes | COLEMAN | HRCU-A-CB (Split System: Heat Pump with Remote Outdoor Unit-Air-Source) | Centrally-Ducted | HMH72B341 | D(A,C,E)42A44+TDR | TM8V080C16MP12 | 32400 | 17.5 | 10 | 8.5 | 34000 | 27400 | 80.59% | 2.67
212624667 | 2.7 | Yes | COLEMAN | HRCU-A-CB (Split System: Heat Pump with Remote Outdoor Unit-Air-Source) | Centrally-Ducted | HMH72B341 | D(A,C,E)42A44+TDR | TMLV100C16MP12 | 32400 | 17.5 | 10 | 8.1 | 33800 | 27400 | 81.07% | 2.47
212624884 | 2.7 | Yes | COLEMAN | HRCU-A-CB (Split System: Heat Pump with Remote Outdoor Unit-Air-Source) | Centrally-Ducted | HMH72B341 | D(A,C,E)36C34+TDR | CP9C100C16MP13 | 32400 | 17.5 | 10 | 8.1 | 34000 | 27400 | 80.59% | 2.47
212625120 | 2.7 | Yes | COLEMAN | HRCU-A-CB (Split System: Heat Pump with Remote Outdoor Unit-Air-Source) | Centrally-Ducted | HMH72B341 | D(A,C,E)36C34+TDR | TP9C100C16MP13 | 32400 | 17.5 | 10 | 8.1 | 34000 | 27400 | 80.59% | 2.47
212625454 | 2.7 | No | COLEMAN | HRCU-A-CB (Split System: Heat Pump with Remote Outdoor Unit-Air-Source) | Centrally-Ducted | HMH72B341 | D(A,C,E)42A44+TDR | TP9C100C20MP13 | 32400 | 17.5 | 9.5 | 8.1 | 34000 | 28400 | 83.53% | 2.46
212625844 | 2.7 | No | COLEMAN | HRCU-A-CB (Split System: Heat Pump with Remote Outdoor Unit-Air-Source) | Centrally-Ducted | HMH72B341 | D(A,C,E)42C36+TDR | CP9C120D20MP13 | 32400 | 17 | 9.5 | 8.1 | 32400 | 28200 | 87.04% | 2.51
212625861 | 2.7 | No | COLEMAN | HRCU-A-CB (Split System: Heat Pump with Remote Outdoor Unit-Air-Source) | Centrally-Ducted | HMH72B341 | D(A,C,E)36D36+TDR | TM9V120D20MP12 | 32400 | 17 | 9.5 | 8.5 | 32400 | 28200 | 87.04% | 2.79
212625955 | 2.7 | Yes | COLEMAN | HRCU-A-CB (Split System: Heat Pump with Remote Outdoor Unit-Air-Source) | Centrally-Ducted | HMH72B341 | D(A,C,E)42A46+TDR | TM9E100C20MP12 | 32400 | 15.5 | 10 | 8.1 | 33200 | 27000 | 81.33% | 2.43
212626031 | 2.7 | Yes | COLEMAN | HRCU-A-CB (Split System: Heat Pump with Remote Outdoor Unit-Air-Source) | Centrally-Ducted | HMH72B341 | C(A,C,D,E)36C36+TDR | TM8Y060A12MP11 | 32400 | 18 | 10 | 8.1 | 33400 | 27400 | 82.04% | 2.42
212623639 | 2.7 | No | COLEMAN | HRCU-A-CB (Split System: Heat Pump with Remote Outdoor Unit-Air-Source) | Centrally-Ducted | HMH72B341 | D(A,C,E)42D34+TDR | CPLC080B12MP13 | 32400 | 17 | 9.5 | 8.1 | 33600 | 29400 | 87.5% | 2.42
212626974 | 2.7 | Yes | COLEMAN | HRCU-A-CB (Split System: Heat Pump with Remote Outdoor Unit-Air-Source) | Centrally-Ducted | HMH72B341 | D(A,C,E)42D26+TDR | TM8E120C16MP11 | 32400 | 18 | 10 | 8.4 | 33800 | 28800 | 85.21% | 2.75
212624887 | 2.7 | Yes | COLEMAN | HRCU-A-CB (Split System: Heat Pump with Remote Outdoor Unit-Air-Source) | Centrally-Ducted | HMH72B341 | D(A,C,E)42A44+TDR | CP9C100C16MP13 | 32400 | 17.5 | 10 | 8.1 | 34000 | 27400 | 80.59% | 2.47
212625130 | 2.7 | Yes | COLEMAN | HRCU-A-CB (Split System: Heat Pump with Remote Outdoor Unit-Air-Source) | Centrally-Ducted | HMH72B341 | D(A,C,E)42B34+TDR | TP9C100C16MP13 | 32400 | 17.5 | 10 | 8.1 | 34000 | 27400 | 80.59% | 2.47
212624061 | 2.7 | No | COLEMAN | HRCU-A-CB (Split System: Heat Pump with Remote Outdoor Unit-Air-Source) | Centrally-Ducted | HMH72B341 | C(A,C,D,E)48D24+TDR | CPLC060A12MP13 | 32400 | 17.5 | 9.5 | 8.1 | 33400 | 28800 | 86.23% | 2.49
212624120 | 2.7 | No | COLEMAN | HRCU-A-CB (Split System: Heat Pump with Remote Outdoor Unit-Air-Source) | Centrally-Ducted | HMH72B341 | C(A,C,D,E)48D24+TDR | TPLC060A12MP13 | 32400 | 17.5 | 9.5 | 8.1 | 33400 | 28800 | 86.23% | 2.49
212624506 | 2.7 | Yes | COLEMAN | HRCU-A-CB (Split System: Heat Pump with Remote Outdoor Unit-Air-Source) | Centrally-Ducted | HMH72B341 | C(A,C,D,E)36C34+TDR | CPLC100C16MP13 | 32400 | 17.5 | 10 | 8.1 | 33800 | 27400 | 81.07% | 2.47
212624622 | 2.7 | Yes | COLEMAN | HRCU-A-CB (Split System: Heat Pump with Remote Outdoor Unit-Air-Source) | Centrally-Ducted | HMH72B341 | D(A,C,E)42A44+TDR | TM8V100C16MP12 | 32400 | 17.5 | 10 | 8.5 | 34000 | 27400 | 80.59% | 2.67
212624888 | 2.7 | Yes | COLEMAN | HRCU-A-CB (Split System: Heat Pump with Remote Outdoor Unit-Air-Source) | Centrally-Ducted | HMH72B341 | D(A,C,E)42B34+TDR | CP9C100C16MP13 | 32400 | 17.5 | 10 | 8.1 | 34000 | 27400 | 80.59% | 2.47
212625065 | 2.7 | Yes | COLEMAN | HRCU-A-CB (Split System: Heat Pump with Remote Outdoor Unit-Air-Source) | Centrally-Ducted | HMH72B341 | D(A,C,E)42B34+TDR | TM9V100C16MP12 | 32400 | 17.5 | 10 | 8.5 | 34000 | 27400 | 80.59% | 2.67
212626040 | 2.7 | Yes | COLEMAN | HRCU-A-CB (Split System: Heat Pump with Remote Outdoor Unit-Air-Source) | Centrally-Ducted | HMH72B341 | D(A,C,E)42B36+TDR | TM8Y060A12MP11 | 32400 | 18 | 10 | 8.1 | 33400 | 27400 | 82.04% | 2.42
212626779 | 2.7 | No | COLEMAN | HRCU-A-CB (Split System: Heat Pump with Remote Outdoor Unit-Air-Source) | Centrally-Ducted | HMH72B341 | C(A,C,D,E)42B36+TDR | TM9E080B12MP12 | 32400 | 17.5 | 9.9 | 8.4 | 33800 | 27400 | 81.07% | 2.62
212625457 | 2.7 | No | COLEMAN | HRCU-A-CB (Split System: Heat Pump with Remote Outdoor Unit-Air-Source) | Centrally-Ducted | HMH72B341 | D(A,C,E)42B34+TDR | TP9C100C20MP13 | 32400 | 17.5 | 9.5 | 8.1 | 34000 | 28400 | 83.53% | 2.46
212626820 | 2.7 | No | COLEMAN | HRCU-A-CB (Split System: Heat Pump with Remote Outdoor Unit-Air-Source) | Centrally-Ducted | HMH72B341 | C(A,C,D,E)42B36+TDR | TM8E100B12MP11 | 32400 | 18 | 9.9 | 8.4 | 33800 | 27400 | 81.07% | 2.62
211394188 | 2.7 | No | COLEMAN | HRCU-A-CB (Split System: Heat Pump with Remote Outdoor Unit-Air-Source) | Centrally-Ducted | HMH72B341 | XAHC48FXXN1+TXV | TM9Y060B12MP11 | 32400 | 16.5 | 9 | 8.1 | 32200 | 23600 | 73.29% | 1.98
212624664 | 2.7 | Yes | COLEMAN | HRCU-A-CB (Split System: Heat Pump with Remote Outdoor Unit-Air-Source) | Centrally-Ducted | HMH72B341 | D(A,C,E)36C34+TDR | TMLV100C16MP12 | 32400 | 17.5 | 10 | 8.1 | 33800 | 27400 | 81.07% | 2.47
212624730 | 2.7 | Yes | COLEMAN | HRCU-A-CB (Split System: Heat Pump with Remote Outdoor Unit-Air-Source) | Centrally-Ducted | HMH72B341 | D(A,C,E)42B34+TDR | TPLC100C16MP13 | 32400 | 17.5 | 10 | 8.1 | 33800 | 27400 | 81.07% | 2.47
212624973 | 2.7 | Yes | COLEMAN | HRCU-A-CB (Split System: Heat Pump with Remote Outdoor Unit-Air-Source) | Centrally-Ducted | HMH72B341 | C(A,C,D,E)36C34+TDR | TM8Y100C16MP11 | 32400 | 18.5 | 10 | 8.5 | 34000 | 27400 | 80.59% | 2.67
212624938 | 2.7 | Yes | COLEMAN | HRCU-A-CB (Split System: Heat Pump with Remote Outdoor Unit-Air-Source) | Centrally-Ducted | HMH72B341 | D(A,C,E)42B34+TDR | TM8Y080C16MP11 | 32400 | 18.5 | 10 | 8.5 | 34000 | 27400 | 80.59% | 2.67
212625349 | 2.7 | No | COLEMAN | HRCU-A-CB (Split System: Heat Pump with Remote Outdoor Unit-Air-Source) | Centrally-Ducted | HMH72B341 | D(A,C,E)42B34+TDR | CP9C100C20MP13 | 32400 | 17.5 | 9.5 | 8.1 | 34000 | 28400 | 83.53% | 2.46
212625399 | 2.7 | No | COLEMAN | HRCU-A-CB (Split System: Heat Pump with Remote Outdoor Unit-Air-Source) | Centrally-Ducted | HMH72B341 | D(A,C,E)36C34+TDR | TM9V100C20MP12 | 32400 | 17.5 | 9.5 | 8.5 | 34000 | 28400 | 83.53% | 2.7
212625707 | 2.7 | No | COLEMAN | HRCU-A-CB (Split System: Heat Pump with Remote Outdoor Unit-Air-Source) | Centrally-Ducted | HMH72B341 | D(A,C,E)36B46+TDR | TM8V100C20MP12 | 32400 | 16.5 | 9 | 8.1 | 32400 | 27800 | 85.8% | 2.44
212625841 | 2.7 | No | COLEMAN | HRCU-A-CB (Split System: Heat Pump with Remote Outdoor Unit-Air-Source) | Centrally-Ducted | HMH72B341 | D(A,C,E)36D36+TDR | CP9C120D20MP13 | 32400 | 17 | 9.5 | 8.1 | 32400 | 28200 | 87.04% | 2.51
212625783 | 2.7 | No | COLEMAN | HRCU-A-CB (Split System: Heat Pump with Remote Outdoor Unit-Air-Source) | Centrally-Ducted | HMH72B341 | D(A,C,E)36B46+TDR | TPLC120C20MP13 | 32400 | 16.5 | 9 | 8.1 | 32400 | 27800 | 85.8% | 2.44
212626365 | 2.7 | No | COLEMAN | HRCU-A-CB (Split System: Heat Pump with Remote Outdoor Unit-Air-Source) | Centrally-Ducted | HMH72B341 | D(A,C,E)48A36+TDR | TM9E100C16MP12 | 32400 | 18 | 9.9 | 8.4 | 33600 | 27200 | 80.95% | 2.64
212627247 | 2.7 | No | COLEMAN | HRCU-A-CB (Split System: Heat Pump with Remote Outdoor Unit-Air-Source) | Centrally-Ducted | HMH72B341 | D(A,C,E)36C36+TDR | TL9E060B12UH11 | 32400 | 18 | 9.5 | 8.1 | 34000 | 27800 | 81.76% | 2.4
212627227 | 2.7 | No | COLEMAN | HRCU-A-CB (Split System: Heat Pump with Remote Outdoor Unit-Air-Source) | Centrally-Ducted | HMH72B341 | D(A,C,E)42D36+TDR | TM8V080B12MP12 | 32400 | 17 | 9.5 | 8.1 | 33600 | 29400 | 87.5% | 2.42
212627229 | 2.7 | No | COLEMAN | HRCU-A-CB (Split System: Heat Pump with Remote Outdoor Unit-Air-Source) | Centrally-Ducted | HMH72B341 | D(A,C,E)48D36+TDR | TM8V080B12MP12 | 32400 | 17 | 9.5 | 8.1 | 33600 | 29400 | 87.5% | 2.42
212627452 | 2.7 | No | COLEMAN | HRCU-A-CB (Split System: Heat Pump with Remote Outdoor Unit-Air-Source) | Centrally-Ducted | HMH72B341 | D(A,C,E)42A46+TDR | TM9Y080B12MP11 | 32400 | 18 | 9.5 | 8.1 | 34000 | 28000 | 82.35% | 2.41
212627126 | 2.7 | Yes | COLEMAN | HRCU-A-CB (Split System: Heat Pump with Remote Outdoor Unit-Air-Source) | Centrally-Ducted | HMH72B341 | D(A,C,E)48C26+TDR | TL9E100C20UH11 | 32400 | 17 | 10 | 8.4 | 33800 | 28800 | 85.21% | 2.79
212627706 | 2.7 | Yes | COLEMAN | HRCU-A-CB (Split System: Heat Pump with Remote Outdoor Unit-Air-Source) | Centrally-Ducted | HMH72B341 | D(A,C,E)42B36+TDR | CPLC080C16MP13 | 32400 | 17.5 | 10 | 8.1 | 33800 | 27400 | 81.07% | 2.47
212627224 | 2.7 | No | COLEMAN | HRCU-A-CB (Split System: Heat Pump with Remote Outdoor Unit-Air-Source) | Centrally-Ducted | HMH72B341 | D(A,C,E)48C36+TDR | CPLC080B12MP13 | 32400 | 17 | 9.5 | 8.1 | 33600 | 29400 | 87.5% | 2.42
212627242 | 2.7 | No | COLEMAN | HRCU-A-CB (Split System: Heat Pump with Remote Outdoor Unit-Air-Source) | Centrally-Ducted | HMH72B341 | C(A,C,D,E)36C36+TDR | TL9E060B12UH11 | 32400 | 18 | 9.5 | 8.1 | 34000 | 27800 | 81.76% | 2.4
212627000 | 2.7 | No | COLEMAN | HRCU-A-CB (Split System: Heat Pump with Remote Outdoor Unit-Air-Source) | Centrally-Ducted | HMH72B341 | C(A,C,D,E)42B36+TDR | TM9V080C16MP12 | 32400 | 17.5 | 9.9 | 8.4 | 33800 | 27400 | 81.07% | 2.64
212627251 | 2.7 | No | COLEMAN | HRCU-A-CB (Split System: Heat Pump with Remote Outdoor Unit-Air-Source) | Centrally-Ducted | HMH72B341 | D(A,C,E)42B36+TDR | TL9E060B12UH11 | 32400 | 18 | 9.5 | 8.1 | 34000 | 27800 | 81.76% | 2.4
212627475 | 2.7 | No | COLEMAN | HRCU-A-CB (Split System: Heat Pump with Remote Outdoor Unit-Air-Source) | Centrally-Ducted | HMH72B341 | D(A,C,E)42A46+TDR | TMLE080B12MP11 | 32400 | 18 | 9.5 | 8.1 | 34000 | 28000 | 82.35% | 2.41
212627543 | 2.7 | No | COLEMAN | HRCU-A-CB (Split System: Heat Pump with Remote Outdoor Unit-Air-Source) | Centrally-Ducted | HMH72B341 | D(A,C,E)36C36+TDR | TM9Y100C20MP11 | 32400 | 15.5 | 9.5 | 8.1 | 34000 | 27800 | 81.76% | 2.38
212627749 | 2.7 | Yes | COLEMAN | HRCU-A-CB (Split System: Heat Pump with Remote Outdoor Unit-Air-Source) | Centrally-Ducted | HMH72B341 | D(A,C,E)36C36+TDR | TM8V080C16MP12 | 32400 | 17.5 | 10 | 8.5 | 34000 | 27400 | 80.59% | 2.67
212627767 | 2.7 | Yes | COLEMAN | HRCU-A-CB (Split System: Heat Pump with Remote Outdoor Unit-Air-Source) | Centrally-Ducted | HMH72B341 | C(A,C,D,E)36C36+TDR | TM8V100C16MP12 | 32400 | 17.5 | 10 | 8.5 | 34000 | 27400 | 80.59% | 2.67
212627817 | 2.7 | Yes | COLEMAN | HRCU-A-CB (Split System: Heat Pump with Remote Outdoor Unit-Air-Source) | Centrally-Ducted | HMH72B341 | C(A,C,D,E)36C36+TDR | TPLC080C16MP13 | 32400 | 17.5 | 10 | 8.1 | 33800 | 27400 | 81.07% | 2.47
212627744 | 2.7 | Yes | COLEMAN | HRCU-A-CB (Split System: Heat Pump with Remote Outdoor Unit-Air-Source) | Centrally-Ducted | HMH72B341 | C(A,C,D,E)36C36+TDR | TM8V080C16MP12 | 32400 | 17.5 | 10 | 8.5 | 34000 | 27400 | 80.59% | 2.67
212627793 | 2.7 | Yes | COLEMAN | HRCU-A-CB (Split System: Heat Pump with Remote Outdoor Unit-Air-Source) | Centrally-Ducted | HMH72B341 | C(A,C,D,E)36C36+TDR | TMLV100C16MP12 | 32400 | 17.5 | 10 | 8.1 | 33800 | 27400 | 81.07% | 2.47
212627917 | 2.7 | Yes | COLEMAN | HRCU-A-CB (Split System: Heat Pump with Remote Outdoor Unit-Air-Source) | Centrally-Ducted | HMH72B341 | D(A,C,E)36C36+TDR | CP9C100C16MP13 | 32400 | 17.5 | 10 | 8.1 | 34000 | 27400 | 80.59% | 2.47
212627001 | 2.7 | No | COLEMAN | HRCU-A-CB (Split System: Heat Pump with Remote Outdoor Unit-Air-Source) | Centrally-Ducted | HMH72B341 | C(A,C,D,E)48A36+TDR | TM9V080C16MP12 | 32400 | 17.5 | 9.9 | 8.4 | 33800 | 27400 | 81.07% | 2.64
212626823 | 2.7 | No | COLEMAN | HRCU-A-CB (Split System: Heat Pump with Remote Outdoor Unit-Air-Source) | Centrally-Ducted | HMH72B341 | D(A,C,E)48A36+TDR | TM8E100B12MP11 | 32400 | 18 | 9.9 | 8.4 | 33800 | 27400 | 81.07% | 2.62
212627125 | 2.7 | Yes | COLEMAN | HRCU-A-CB (Split System: Heat Pump with Remote Outdoor Unit-Air-Source) | Centrally-Ducted | HMH72B341 | D(A,C,E)42D26+TDR | TL9E100C20UH11 | 32400 | 17 | 10 | 8.4 | 33800 | 28800 | 85.21% | 2.79
212627444 | 2.7 | No | COLEMAN | HRCU-A-CB (Split System: Heat Pump with Remote Outdoor Unit-Air-Source) | Centrally-Ducted | HMH72B341 | C(A,C,D,E)36C36+TDR | TM9Y080B12MP11 | 32400 | 18 | 9.5 | 8.1 | 34000 | 28000 | 82.35% | 2.41
212627453 | 2.7 | No | COLEMAN | HRCU-A-CB (Split System: Heat Pump with Remote Outdoor Unit-Air-Source) | Centrally-Ducted | HMH72B341 | D(A,C,E)42B36+TDR | TM9Y080B12MP11 | 32400 | 18 | 9.5 | 8.1 | 34000 | 28000 | 82.35% | 2.41
212627225 | 2.7 | No | COLEMAN | HRCU-A-CB (Split System: Heat Pump with Remote Outdoor Unit-Air-Source) | Centrally-Ducted | HMH72B341 | D(A,C,E)48D36+TDR | CPLC080B12MP13 | 32400 | 17 | 9.5 | 8.1 | 33600 | 29400 | 87.5% | 2.42
212627476 | 2.7 | No | COLEMAN | HRCU-A-CB (Split System: Heat Pump with Remote Outdoor Unit-Air-Source) | Centrally-Ducted | HMH72B341 | D(A,C,E)42B36+TDR | TMLE080B12MP11 | 32400 | 18 | 9.5 | 8.1 | 34000 | 28000 | 82.35% | 2.41
212627798 | 2.7 | Yes | COLEMAN | HRCU-A-CB (Split System: Heat Pump with Remote Outdoor Unit-Air-Source) | Centrally-Ducted | HMH72B341 | D(A,C,E)36C36+TDR | TMLV100C16MP12 | 32400 | 17.5 | 10 | 8.1 | 33800 | 27400 | 81.07% | 2.47
212627873 | 2.7 | Yes | COLEMAN | HRCU-A-CB (Split System: Heat Pump with Remote Outdoor Unit-Air-Source) | Centrally-Ducted | HMH72B341 | D(A,C,E)42A46+TDR | TL8E080C16UH11 | 32400 | 17.5 | 10 | 8.5 | 34000 | 27800 | 81.76% | 2.68
212627887 | 2.7 | No | COLEMAN | HRCU-A-CB (Split System: Heat Pump with Remote Outdoor Unit-Air-Source) | Centrally-Ducted | HMH72B341 | C(A,C,D,E)36C36+TDR | TL9E080C16UH11 | 32400 | 17.5 | 9.5 | 8.5 | 34000 | 28000 | 82.35% | 2.66
212627989 | 2.7 | Yes | COLEMAN | HRCU-A-CB (Split System: Heat Pump with Remote Outdoor Unit-Air-Source) | Centrally-Ducted | HMH72B341 | D(A,C,E)42A46+TDR | TM9V100C16MP12 | 32400 | 17.5 | 10 | 8.5 | 34000 | 27400 | 80.59% | 2.67
212628012 | 2.7 | Yes | COLEMAN | HRCU-A-CB (Split System: Heat Pump with Remote Outdoor Unit-Air-Source) | Centrally-Ducted | HMH72B341 | D(A,C,E)42A46+TDR | TP9C100C16MP13 | 32400 | 17.5 | 10 | 8.1 | 34000 | 27400 | 80.59% | 2.47
212627840 | 2.7 | Yes | COLEMAN | HRCU-A-CB (Split System: Heat Pump with Remote Outdoor Unit-Air-Source) | Centrally-Ducted | HMH72B341 | C(A,C,D,E)36C36+TDR | TPLC100C16MP13 | 32400 | 17.5 | 10 | 8.1 | 33800 | 27400 | 81.07% | 2.47
212627845 | 2.7 | Yes | COLEMAN | HRCU-A-CB (Split System: Heat Pump with Remote Outdoor Unit-Air-Source) | Centrally-Ducted | HMH72B341 | D(A,C,E)36C36+TDR | TPLC100C16MP13 | 32400 | 17.5 | 10 | 8.1 | 33800 | 27400 | 81.07% | 2.47
212627705 | 2.7 | Yes | COLEMAN | HRCU-A-CB (Split System: Heat Pump with Remote Outdoor Unit-Air-Source) | Centrally-Ducted | HMH72B341 | D(A,C,E)42A46+TDR | CPLC080C16MP13 | 32400 | 17.5 | 10 | 8.1 | 33800 | 27400 | 81.07% | 2.47
212627753 | 2.7 | Yes | COLEMAN | HRCU-A-CB (Split System: Heat Pump with Remote Outdoor Unit-Air-Source) | Centrally-Ducted | HMH72B341 | D(A,C,E)42B36+TDR | TM8V080C16MP12 | 32400 | 17.5 | 10 | 8.5 | 34000 | 27400 | 80.59% | 2.67
212627848 | 2.7 | Yes | COLEMAN | HRCU-A-CB (Split System: Heat Pump with Remote Outdoor Unit-Air-Source) | Centrally-Ducted | HMH72B341 | D(A,C,E)42A46+TDR | TPLC100C16MP13 | 32400 | 17.5 | 10 | 8.1 | 33800 | 27400 | 81.07% | 2.47
212627430 | 2.7 | No | COLEMAN | HRCU-A-CB (Split System: Heat Pump with Remote Outdoor Unit-Air-Source) | Centrally-Ducted | HMH72B341 | D(A,C,E)42B36+TDR | TM8E080B12MP11 | 32400 | 18 | 9.5 | 8.5 | 34000 | 28000 | 82.35% | 2.63
212627426 | 2.7 | No | COLEMAN | HRCU-A-CB (Split System: Heat Pump with Remote Outdoor Unit-Air-Source) | Centrally-Ducted | HMH72B341 | D(A,C,E)36C36+TDR | TM8E080B12MP11 | 32400 | 18 | 9.5 | 8.5 | 34000 | 28000 | 82.35% | 2.63
212627895 | 2.7 | No | COLEMAN | HRCU-A-CB (Split System: Heat Pump with Remote Outdoor Unit-Air-Source) | Centrally-Ducted | HMH72B341 | D(A,C,E)42B36+TDR | TL9E080C16UH11 | 32400 | 17.5 | 9.5 | 8.5 | 34000 | 28000 | 82.35% | 2.66
212628099 | 2.7 | No | COLEMAN | HRCU-A-CB (Split System: Heat Pump with Remote Outdoor Unit-Air-Source) | Centrally-Ducted | HMH72B341 | C(A,C,D,E)36C36+TDR | TM9V100C20MP12 | 32400 | 17.5 | 9.5 | 8.5 | 34000 | 28400 | 83.53% | 2.7
212627826 | 2.7 | Yes | COLEMAN | HRCU-A-CB (Split System: Heat Pump with Remote Outdoor Unit-Air-Source) | Centrally-Ducted | HMH72B341 | D(A,C,E)42B36+TDR | TPLC080C16MP13 | 32400 | 17.5 | 10 | 8.1 | 33800 | 27400 | 81.07% | 2.47
212627921 | 2.7 | Yes | COLEMAN | HRCU-A-CB (Split System: Heat Pump with Remote Outdoor Unit-Air-Source) | Centrally-Ducted | HMH72B341 | D(A,C,E)42B36+TDR | CP9C100C16MP13 | 32400 | 17.5 | 10 | 8.1 | 34000 | 27400 | 80.59% | 2.47
212627943 | 2.7 | Yes | COLEMAN | HRCU-A-CB (Split System: Heat Pump with Remote Outdoor Unit-Air-Source) | Centrally-Ducted | HMH72B341 | D(A,C,E)42A46+TDR | TM8Y080C16MP11 | 32400 | 18.5 | 10 | 8.5 | 34000 | 27400 | 80.59% | 2.67
212627944 | 2.7 | Yes | COLEMAN | HRCU-A-CB (Split System: Heat Pump with Remote Outdoor Unit-Air-Source) | Centrally-Ducted | HMH72B341 | D(A,C,E)42B36+TDR | TM8Y080C16MP11 | 32400 | 18.5 | 10 | 8.5 | 34000 | 27400 | 80.59% | 2.67
212627958 | 2.7 | Yes | COLEMAN | HRCU-A-CB (Split System: Heat Pump with Remote Outdoor Unit-Air-Source) | Centrally-Ducted | HMH72B341 | C(A,C,D,E)36C36+TDR | TM8Y100C16MP11 | 32400 | 18.5 | 10 | 8.5 | 34000 | 27400 | 80.59% | 2.67
212628009 | 2.7 | Yes | COLEMAN | HRCU-A-CB (Split System: Heat Pump with Remote Outdoor Unit-Air-Source) | Centrally-Ducted | HMH72B341 | D(A,C,E)36C36+TDR | TP9C100C16MP13 | 32400 | 17.5 | 10 | 8.1 | 34000 | 27400 | 80.59% | 2.47
212627892 | 2.7 | No | COLEMAN | HRCU-A-CB (Split System: Heat Pump with Remote Outdoor Unit-Air-Source) | Centrally-Ducted | HMH72B341 | D(A,C,E)36C36+TDR | TL9E080C16UH11 | 32400 | 17.5 | 9.5 | 8.5 | 34000 | 28000 | 82.35% | 2.66
212628126 | 2.7 | No | COLEMAN | HRCU-A-CB (Split System: Heat Pump with Remote Outdoor Unit-Air-Source) | Centrally-Ducted | HMH72B341 | D(A,C,E)42A46+TDR | TP9C100C20MP13 | 32400 | 17.5 | 9.5 | 8.1 | 34000 | 28400 | 83.53% | 2.46
212628127 | 2.7 | No | COLEMAN | HRCU-A-CB (Split System: Heat Pump with Remote Outdoor Unit-Air-Source) | Centrally-Ducted | HMH72B341 | D(A,C,E)42B36+TDR | TP9C100C20MP13 | 32400 | 17.5 | 9.5 | 8.1 | 34000 | 28400 | 83.53% | 2.46
212628106 | 2.7 | No | COLEMAN | HRCU-A-CB (Split System: Heat Pump with Remote Outdoor Unit-Air-Source) | Centrally-Ducted | HMH72B341 | D(A,C,E)42A46+TDR | TM9V100C20MP12 | 32400 | 17.5 | 9.5 | 8.5 | 34000 | 28400 | 83.53% | 2.7
212627231 | 2.7 | No | COLEMAN | HRCU-A-CB (Split System: Heat Pump with Remote Outdoor Unit-Air-Source) | Centrally-Ducted | HMH72B341 | D(A,C,E)42D36+TDR | TPLC080B12MP13 | 32400 | 17 | 9.5 | 8.1 | 33600 | 29400 | 87.5% | 2.42
212627250 | 2.7 | No | COLEMAN | HRCU-A-CB (Split System: Heat Pump with Remote Outdoor Unit-Air-Source) | Centrally-Ducted | HMH72B341 | D(A,C,E)42A46+TDR | TL9E060B12UH11 | 32400 | 18 | 9.5 | 8.1 | 34000 | 27800 | 81.76% | 2.4
212627498 | 2.7 | Yes | COLEMAN | HRCU-A-CB (Split System: Heat Pump with Remote Outdoor Unit-Air-Source) | Centrally-Ducted | HMH72B341 | D(A,C,E)48D26+TDR | TM9Y100C16MP11 | 32400 | 18 | 10 | 8.4 | 34000 | 28400 | 83.53% | 2.75
212627702 | 2.7 | Yes | COLEMAN | HRCU-A-CB (Split System: Heat Pump with Remote Outdoor Unit-Air-Source) | Centrally-Ducted | HMH72B341 | D(A,C,E)36C36+TDR | CPLC080C16MP13 | 32400 | 17.5 | 10 | 8.1 | 33800 | 27400 | 81.07% | 2.47
212627232 | 2.7 | No | COLEMAN | HRCU-A-CB (Split System: Heat Pump with Remote Outdoor Unit-Air-Source) | Centrally-Ducted | HMH72B341 | D(A,C,E)48C36+TDR | TPLC080B12MP13 | 32400 | 17 | 9.5 | 8.1 | 33600 | 29400 | 87.5% | 2.42
212627667 | 2.7 | Yes | COLEMAN | HRCU-A-CB (Split System: Heat Pump with Remote Outdoor Unit-Air-Source) | Centrally-Ducted | HMH72B341 | C(A,C,D,E)48C26+TDR | TM8E120C16MP11 | 32400 | 18 | 10 | 8.5 | 34000 | 28800 | 84.71% | 2.79
212627752 | 2.7 | Yes | COLEMAN | HRCU-A-CB (Split System: Heat Pump with Remote Outdoor Unit-Air-Source) | Centrally-Ducted | HMH72B341 | D(A,C,E)42A46+TDR | TM8V080C16MP12 | 32400 | 17.5 | 10 | 8.5 | 34000 | 27400 | 80.59% | 2.67
212627849 | 2.7 | Yes | COLEMAN | HRCU-A-CB (Split System: Heat Pump with Remote Outdoor Unit-Air-Source) | Centrally-Ducted | HMH72B341 | D(A,C,E)42B36+TDR | TPLC100C16MP13 | 32400 | 17.5 | 10 | 8.1 | 33800 | 27400 | 81.07% | 2.47
212627986 | 2.7 | Yes | COLEMAN | HRCU-A-CB (Split System: Heat Pump with Remote Outdoor Unit-Air-Source) | Centrally-Ducted | HMH72B341 | D(A,C,E)36C36+TDR | TM9V100C16MP12 | 32400 | 17.5 | 10 | 8.5 | 34000 | 27400 | 80.59% | 2.67
212628084 | 2.7 | No | COLEMAN | HRCU-A-CB (Split System: Heat Pump with Remote Outdoor Unit-Air-Source) | Centrally-Ducted | HMH72B341 | D(A,C,E)36C36+TDR | CP9C100C20MP13 | 32400 | 17.5 | 9.5 | 8.1 | 34000 | 28400 | 83.53% | 2.46
212628119 | 2.7 | No | COLEMAN | HRCU-A-CB (Split System: Heat Pump with Remote Outdoor Unit-Air-Source) | Centrally-Ducted | HMH72B341 | C(A,C,D,E)36C36+TDR | TP9C100C20MP13 | 32400 | 17.5 | 9.5 | 8.1 | 34000 | 28400 | 83.53% | 2.46
212628048 | 2.7 | Yes | COLEMAN | HRCU-A-CB (Split System: Heat Pump with Remote Outdoor Unit-Air-Source) | Centrally-Ducted | HMH72B341 | C(A,C,D,E)36C36+TDR | TL8E100C20UH11 | 32400 | 17.5 | 10 | 8.5 | 34000 | 27400 | 80.59% | 2.69
212628057 | 2.7 | Yes | COLEMAN | HRCU-A-CB (Split System: Heat Pump with Remote Outdoor Unit-Air-Source) | Centrally-Ducted | HMH72B341 | D(A,C,E)42B36+TDR | TL8E100C20UH11 | 32400 | 17.5 | 10 | 8.5 | 34000 | 27400 | 80.59% | 2.69
212627003 | 2.7 | No | COLEMAN | HRCU-A-CB (Split System: Heat Pump with Remote Outdoor Unit-Air-Source) | Centrally-Ducted | HMH72B341 | D(A,C,E)48A36+TDR | TM9V080C16MP12 | 32400 | 17.5 | 9.9 | 8.4 | 33800 | 27400 | 81.07% | 2.64
212627228 | 2.7 | No | COLEMAN | HRCU-A-CB (Split System: Heat Pump with Remote Outdoor Unit-Air-Source) | Centrally-Ducted | HMH72B341 | D(A,C,E)48C36+TDR | TM8V080B12MP12 | 32400 | 17 | 9.5 | 8.1 | 33600 | 29400 | 87.5% | 2.42
212627421 | 2.7 | No | COLEMAN | HRCU-A-CB (Split System: Heat Pump with Remote Outdoor Unit-Air-Source) | Centrally-Ducted | HMH72B341 | C(A,C,D,E)36C36+TDR | TM8E080B12MP11 | 32400 | 18 | 9.5 | 8.5 | 34000 | 28000 | 82.35% | 2.63
212627546 | 2.7 | No | COLEMAN | HRCU-A-CB (Split System: Heat Pump with Remote Outdoor Unit-Air-Source) | Centrally-Ducted | HMH72B341 | D(A,C,E)42B36+TDR | TM9Y100C20MP11 | 32400 | 15.5 | 9.5 | 8.1 | 34000 | 27800 | 81.76% | 2.38
212627538 | 2.7 | No | COLEMAN | HRCU-A-CB (Split System: Heat Pump with Remote Outdoor Unit-Air-Source) | Centrally-Ducted | HMH72B341 | C(A,C,D,E)36C36+TDR | TM9Y100C20MP11 | 32400 | 15.5 | 9.5 | 8.1 | 34000 | 27800 | 81.76% | 2.38
212627729 | 2.7 | Yes | COLEMAN | HRCU-A-CB (Split System: Heat Pump with Remote Outdoor Unit-Air-Source) | Centrally-Ducted | HMH72B341 | D(A,C,E)42B36+TDR | CPLC100C16MP13 | 32400 | 17.5 | 10 | 8.1 | 33800 | 27400 | 81.07% | 2.47
212627822 | 2.7 | Yes | COLEMAN | HRCU-A-CB (Split System: Heat Pump with Remote Outdoor Unit-Air-Source) | Centrally-Ducted | HMH72B341 | D(A,C,E)36C36+TDR | TPLC080C16MP13 | 32400 | 17.5 | 10 | 8.1 | 33800 | 27400 | 81.07% | 2.47
212627870 | 2.7 | Yes | COLEMAN | HRCU-A-CB (Split System: Heat Pump with Remote Outdoor Unit-Air-Source) | Centrally-Ducted | HMH72B341 | D(A,C,E)36C36+TDR | TL8E080C16UH11 | 32400 | 17.5 | 10 | 8.5 | 34000 | 27800 | 81.76% | 2.68
212627801 | 2.7 | Yes | COLEMAN | HRCU-A-CB (Split System: Heat Pump with Remote Outdoor Unit-Air-Source) | Centrally-Ducted | HMH72B341 | D(A,C,E)42A46+TDR | TMLV100C16MP12 | 32400 | 17.5 | 10 | 8.1 | 33800 | 27400 | 81.07% | 2.47
212627802 | 2.7 | Yes | COLEMAN | HRCU-A-CB (Split System: Heat Pump with Remote Outdoor Unit-Air-Source) | Centrally-Ducted | HMH72B341 | D(A,C,E)42B36+TDR | TMLV100C16MP12 | 32400 | 17.5 | 10 | 8.1 | 33800 | 27400 | 81.07% | 2.47
212627653 | 2.7 | No | COLEMAN | HRCU-A-CB (Split System: Heat Pump with Remote Outdoor Unit-Air-Source) | Centrally-Ducted | HMH72B341 | D(A,C,E)36C36+TDR | TM9Y080C16MP11 | 32400 | 18.5 | 9.5 | 8.5 | 34000 | 28000 | 82.35% | 2.66
212628086 | 2.7 | No | COLEMAN | HRCU-A-CB (Split System: Heat Pump with Remote Outdoor Unit-Air-Source) | Centrally-Ducted | HMH72B341 | D(A,C,E)42A46+TDR | CP9C100C20MP13 | 32400 | 17.5 | 9.5 | 8.1 | 34000 | 28400 | 83.53% | 2.46
212627981 | 2.7 | Yes | COLEMAN | HRCU-A-CB (Split System: Heat Pump with Remote Outdoor Unit-Air-Source) | Centrally-Ducted | HMH72B341 | C(A,C,D,E)36C36+TDR | TM9V100C16MP12 | 32400 | 17.5 | 10 | 8.5 | 34000 | 27400 | 80.59% | 2.67
212627990 | 2.7 | Yes | COLEMAN | HRCU-A-CB (Split System: Heat Pump with Remote Outdoor Unit-Air-Source) | Centrally-Ducted | HMH72B341 | D(A,C,E)42B36+TDR | TM9V100C16MP12 | 32400 | 17.5 | 10 | 8.5 | 34000 | 27400 | 80.59% | 2.67
212626975 | 2.7 | Yes | COLEMAN | HRCU-A-CB (Split System: Heat Pump with Remote Outdoor Unit-Air-Source) | Centrally-Ducted | HMH72B341 | D(A,C,E)48C26+TDR | TM8E120C16MP11 | 32400 | 18 | 10 | 8.4 | 33800 | 28800 | 85.21% | 2.75
212627657 | 2.7 | No | COLEMAN | HRCU-A-CB (Split System: Heat Pump with Remote Outdoor Unit-Air-Source) | Centrally-Ducted | HMH72B341 | D(A,C,E)42B36+TDR | TM9Y080C16MP11 | 32400 | 18.5 | 9.5 | 8.5 | 34000 | 28000 | 82.35% | 2.66
212627725 | 2.7 | Yes | COLEMAN | HRCU-A-CB (Split System: Heat Pump with Remote Outdoor Unit-Air-Source) | Centrally-Ducted | HMH72B341 | D(A,C,E)36C36+TDR | CPLC100C16MP13 | 32400 | 17.5 | 10 | 8.1 | 33800 | 27400 | 81.07% | 2.47
212627775 | 2.7 | Yes | COLEMAN | HRCU-A-CB (Split System: Heat Pump with Remote Outdoor Unit-Air-Source) | Centrally-Ducted | HMH72B341 | D(A,C,E)42A46+TDR | TM8V100C16MP12 | 32400 | 17.5 | 10 | 8.5 | 34000 | 27400 | 80.59% | 2.67
212628087 | 2.7 | No | COLEMAN | HRCU-A-CB (Split System: Heat Pump with Remote Outdoor Unit-Air-Source) | Centrally-Ducted | HMH72B341 | D(A,C,E)42B36+TDR | CP9C100C20MP13 | 32400 | 17.5 | 9.5 | 8.1 | 34000 | 28400 | 83.53% | 2.46
212628107 | 2.7 | No | COLEMAN | HRCU-A-CB (Split System: Heat Pump with Remote Outdoor Unit-Air-Source) | Centrally-Ducted | HMH72B341 | D(A,C,E)42B36+TDR | TM9V100C20MP12 | 32400 | 17.5 | 9.5 | 8.5 | 34000 | 28400 | 83.53% | 2.7
212628104 | 2.7 | No | COLEMAN | HRCU-A-CB (Split System: Heat Pump with Remote Outdoor Unit-Air-Source) | Centrally-Ducted | HMH72B341 | D(A,C,E)36C36+TDR | TM9V100C20MP12 | 32400 | 17.5 | 9.5 | 8.5 | 34000 | 28400 | 83.53% | 2.7
212627467 | 2.7 | No | COLEMAN | HRCU-A-CB (Split System: Heat Pump with Remote Outdoor Unit-Air-Source) | Centrally-Ducted | HMH72B341 | C(A,C,D,E)36C36+TDR | TMLE080B12MP11 | 32400 | 18 | 9.5 | 8.1 | 34000 | 28000 | 82.35% | 2.41
212627935 | 2.7 | Yes | COLEMAN | HRCU-A-CB (Split System: Heat Pump with Remote Outdoor Unit-Air-Source) | Centrally-Ducted | HMH72B341 | C(A,C,D,E)36C36+TDR | TM8Y080C16MP11 | 32400 | 18.5 | 10 | 8.5 | 34000 | 27400 | 80.59% | 2.67
212627966 | 2.7 | Yes | COLEMAN | HRCU-A-CB (Split System: Heat Pump with Remote Outdoor Unit-Air-Source) | Centrally-Ducted | HMH72B341 | D(A,C,E)42A46+TDR | TM8Y100C16MP11 | 32400 | 18.5 | 10 | 8.5 | 34000 | 27400 | 80.59% | 2.67
212627967 | 2.7 | Yes | COLEMAN | HRCU-A-CB (Split System: Heat Pump with Remote Outdoor Unit-Air-Source) | Centrally-Ducted | HMH72B341 | D(A,C,E)42B36+TDR | TM8Y100C16MP11 | 32400 | 18.5 | 10 | 8.5 | 34000 | 27400 | 80.59% | 2.67
212628053 | 2.7 | Yes | COLEMAN | HRCU-A-CB (Split System: Heat Pump with Remote Outdoor Unit-Air-Source) | Centrally-Ducted | HMH72B341 | D(A,C,E)36C36+TDR | TL8E100C20UH11 | 32400 | 17.5 | 10 | 8.5 | 34000 | 27400 | 80.59% | 2.69
212627223 | 2.7 | No | COLEMAN | HRCU-A-CB (Split System: Heat Pump with Remote Outdoor Unit-Air-Source) | Centrally-Ducted | HMH72B341 | D(A,C,E)42D36+TDR | CPLC080B12MP13 | 32400 | 17 | 9.5 | 8.1 | 33600 | 29400 | 87.5% | 2.42
212627472 | 2.7 | No | COLEMAN | HRCU-A-CB (Split System: Heat Pump with Remote Outdoor Unit-Air-Source) | Centrally-Ducted | HMH72B341 | D(A,C,E)36C36+TDR | TMLE080B12MP11 | 32400 | 18 | 9.5 | 8.1 | 34000 | 28000 | 82.35% | 2.41
212627648 | 2.7 | No | COLEMAN | HRCU-A-CB (Split System: Heat Pump with Remote Outdoor Unit-Air-Source) | Centrally-Ducted | HMH72B341 | C(A,C,D,E)36C36+TDR | TM9Y080C16MP11 | 32400 | 18.5 | 9.5 | 8.5 | 34000 | 28000 | 82.35% | 2.66
212627671 | 2.7 | Yes | COLEMAN | HRCU-A-CB (Split System: Heat Pump with Remote Outdoor Unit-Air-Source) | Centrally-Ducted | HMH72B341 | C(A,C,D,E)48C26+TDR | TMLE120C16MP11 | 32400 | 18 | 10 | 8.1 | 33000 | 29200 | 88.48% | 2.5
212627728 | 2.7 | Yes | COLEMAN | HRCU-A-CB (Split System: Heat Pump with Remote Outdoor Unit-Air-Source) | Centrally-Ducted | HMH72B341 | D(A,C,E)42A46+TDR | CPLC100C16MP13 | 32400 | 17.5 | 10 | 8.1 | 33800 | 27400 | 81.07% | 2.47
212627656 | 2.7 | No | COLEMAN | HRCU-A-CB (Split System: Heat Pump with Remote Outdoor Unit-Air-Source) | Centrally-Ducted | HMH72B341 | D(A,C,E)42A46+TDR | TM9Y080C16MP11 | 32400 | 18.5 | 9.5 | 8.5 | 34000 | 28000 | 82.35% | 2.66
212627720 | 2.7 | Yes | COLEMAN | HRCU-A-CB (Split System: Heat Pump with Remote Outdoor Unit-Air-Source) | Centrally-Ducted | HMH72B341 | C(A,C,D,E)36C36+TDR | CPLC100C16MP13 | 32400 | 17.5 | 10 | 8.1 | 33800 | 27400 | 81.07% | 2.47
212627940 | 2.7 | Yes | COLEMAN | HRCU-A-CB (Split System: Heat Pump with Remote Outdoor Unit-Air-Source) | Centrally-Ducted | HMH72B341 | D(A,C,E)36C36+TDR | TM8Y080C16MP11 | 32400 | 18.5 | 10 | 8.5 | 34000 | 27400 | 80.59% | 2.67
212627912 | 2.7 | Yes | COLEMAN | HRCU-A-CB (Split System: Heat Pump with Remote Outdoor Unit-Air-Source) | Centrally-Ducted | HMH72B341 | C(A,C,D,E)36C36+TDR | CP9C100C16MP13 | 32400 | 17.5 | 10 | 8.1 | 34000 | 27400 | 80.59% | 2.47
212628079 | 2.7 | No | COLEMAN | HRCU-A-CB (Split System: Heat Pump with Remote Outdoor Unit-Air-Source) | Centrally-Ducted | HMH72B341 | C(A,C,D,E)36C36+TDR | CP9C100C20MP13 | 32400 | 17.5 | 9.5 | 8.1 | 34000 | 28400 | 83.53% | 2.46
212628124 | 2.7 | No | COLEMAN | HRCU-A-CB (Split System: Heat Pump with Remote Outdoor Unit-Air-Source) | Centrally-Ducted | HMH72B341 | D(A,C,E)36C36+TDR | TP9C100C20MP13 | 32400 | 17.5 | 9.5 | 8.1 | 34000 | 28400 | 83.53% | 2.46
212627776 | 2.7 | Yes | COLEMAN | HRCU-A-CB (Split System: Heat Pump with Remote Outdoor Unit-Air-Source) | Centrally-Ducted | HMH72B341 | D(A,C,E)42B36+TDR | TM8V100C16MP12 | 32400 | 17.5 | 10 | 8.5 | 34000 | 27400 | 80.59% | 2.67
212627825 | 2.7 | Yes | COLEMAN | HRCU-A-CB (Split System: Heat Pump with Remote Outdoor Unit-Air-Source) | Centrally-Ducted | HMH72B341 | D(A,C,E)42A46+TDR | TPLC080C16MP13 | 32400 | 17.5 | 10 | 8.1 | 33800 | 27400 | 81.07% | 2.47
212627874 | 2.7 | Yes | COLEMAN | HRCU-A-CB (Split System: Heat Pump with Remote Outdoor Unit-Air-Source) | Centrally-Ducted | HMH72B341 | D(A,C,E)42B36+TDR | TL8E080C16UH11 | 32400 | 17.5 | 10 | 8.5 | 34000 | 27800 | 81.76% | 2.68
212627894 | 2.7 | No | COLEMAN | HRCU-A-CB (Split System: Heat Pump with Remote Outdoor Unit-Air-Source) | Centrally-Ducted | HMH72B341 | D(A,C,E)42A46+TDR | TL9E080C16UH11 | 32400 | 17.5 | 9.5 | 8.5 | 34000 | 28000 | 82.35% | 2.66
212628023 | 2.7 | Yes | COLEMAN | HRCU-A-CB (Split System: Heat Pump with Remote Outdoor Unit-Air-Source) | Centrally-Ducted | HMH72B341 | C(A,C,D,E)48C26+TDR | TL9E100C20UH11 | 32400 | 17 | 10 | 8.5 | 34000 | 29200 | 85.88% | 2.81
212627429 | 2.7 | No | COLEMAN | HRCU-A-CB (Split System: Heat Pump with Remote Outdoor Unit-Air-Source) | Centrally-Ducted | HMH72B341 | D(A,C,E)42A46+TDR | TM8E080B12MP11 | 32400 | 18 | 9.5 | 8.5 | 34000 | 28000 | 82.35% | 2.63
212627545 | 2.7 | No | COLEMAN | HRCU-A-CB (Split System: Heat Pump with Remote Outdoor Unit-Air-Source) | Centrally-Ducted | HMH72B341 | D(A,C,E)42A46+TDR | TM9Y100C20MP11 | 32400 | 15.5 | 9.5 | 8.1 | 34000 | 27800 | 81.76% | 2.38
212627697 | 2.7 | Yes | COLEMAN | HRCU-A-CB (Split System: Heat Pump with Remote Outdoor Unit-Air-Source) | Centrally-Ducted | HMH72B341 | C(A,C,D,E)36C36+TDR | CPLC080C16MP13 | 32400 | 17.5 | 10 | 8.1 | 33800 | 27400 | 81.07% | 2.47
212627772 | 2.7 | Yes | COLEMAN | HRCU-A-CB (Split System: Heat Pump with Remote Outdoor Unit-Air-Source) | Centrally-Ducted | HMH72B341 | D(A,C,E)36C36+TDR | TM8V100C16MP12 | 32400 | 17.5 | 10 | 8.5 | 34000 | 27400 | 80.59% | 2.67
212627865 | 2.7 | Yes | COLEMAN | HRCU-A-CB (Split System: Heat Pump with Remote Outdoor Unit-Air-Source) | Centrally-Ducted | HMH72B341 | C(A,C,D,E)36C36+TDR | TL8E080C16UH11 | 32400 | 17.5 | 10 | 8.5 | 34000 | 27800 | 81.76% | 2.68
212627920 | 2.7 | Yes | COLEMAN | HRCU-A-CB (Split System: Heat Pump with Remote Outdoor Unit-Air-Source) | Centrally-Ducted | HMH72B341 | D(A,C,E)42A46+TDR | CP9C100C16MP13 | 32400 | 17.5 | 10 | 8.1 | 34000 | 27400 | 80.59% | 2.47
212627963 | 2.7 | Yes | COLEMAN | HRCU-A-CB (Split System: Heat Pump with Remote Outdoor Unit-Air-Source) | Centrally-Ducted | HMH72B341 | D(A,C,E)36C36+TDR | TM8Y100C16MP11 | 32400 | 18.5 | 10 | 8.5 | 34000 | 27400 | 80.59% | 2.67
212628004 | 2.7 | Yes | COLEMAN | HRCU-A-CB (Split System: Heat Pump with Remote Outdoor Unit-Air-Source) | Centrally-Ducted | HMH72B341 | C(A,C,D,E)36C36+TDR | TP9C100C16MP13 | 32400 | 17.5 | 10 | 8.1 | 34000 | 27400 | 80.59% | 2.47
212628013 | 2.7 | Yes | COLEMAN | HRCU-A-CB (Split System: Heat Pump with Remote Outdoor Unit-Air-Source) | Centrally-Ducted | HMH72B341 | D(A,C,E)42B36+TDR | TP9C100C16MP13 | 32400 | 17.5 | 10 | 8.1 | 34000 | 27400 | 80.59% | 2.47
212628056 | 2.7 | Yes | COLEMAN | HRCU-A-CB (Split System: Heat Pump with Remote Outdoor Unit-Air-Source) | Centrally-Ducted | HMH72B341 | D(A,C,E)42A46+TDR | TL8E100C20UH11 | 32400 | 17.5 | 10 | 8.5 | 34000 | 27400 | 80.59% | 2.69
212624407 | 2.7 | No | COLEMAN | HRCU-A-CB (Split System: Heat Pump with Remote Outdoor Unit-Air-Source) | Centrally-Ducted | HMH72B341 | D(A,C,E)42B34+TDR | TM9Y080C16MP11 | 32400 | 18.5 | 9.5 | 8.5 | 34000 | 28000 | 82.35% | 2.66
212624426 | 2.7 | Yes | COLEMAN | HRCU-A-CB (Split System: Heat Pump with Remote Outdoor Unit-Air-Source) | Centrally-Ducted | HMH72B341 | C(A,C,D,E)42D24+TDR | TM8E120C16MP11 | 32400 | 18 | 10 | 8.5 | 34000 | 28800 | 84.71% | 2.79
212624928 | 2.7 | Yes | COLEMAN | HRCU-A-CB (Split System: Heat Pump with Remote Outdoor Unit-Air-Source) | Centrally-Ducted | HMH72B341 | D(A,C,E)36C34+TDR | TM8Y080C16MP11 | 32400 | 18.5 | 10 | 8.5 | 34000 | 27400 | 80.59% | 2.67
212506617 | 2.7 | Yes | COLEMAN | HRCU-A-CB (Split System: Heat Pump with Remote Outdoor Unit-Air-Source) | Centrally-Ducted | HMH72B341 | L(E,G)M36E4 |  | 32400 | 17 | 10 | 8.5 | 32000 | 28000 | 87.5% | 2.88
212625058 | 2.7 | Yes | COLEMAN | HRCU-A-CB (Split System: Heat Pump with Remote Outdoor Unit-Air-Source) | Centrally-Ducted | HMH72B341 | D(A,C,E)36C34+TDR | TM9V100C16MP12 | 32400 | 17.5 | 10 | 8.5 | 34000 | 27400 | 80.59% | 2.67
212625376 | 2.7 | No | COLEMAN | HRCU-A-CB (Split System: Heat Pump with Remote Outdoor Unit-Air-Source) | Centrally-Ducted | HMH72B341 | C(A,C,D,E)36C34+TDR | TM9V100C20MP12 | 32400 | 17.5 | 9.5 | 8.5 | 34000 | 28400 | 83.53% | 2.7
214398115 | 2.7 | Yes | COLEMAN | HRCU-A-CB (Split System: Heat Pump with Remote Outdoor Unit-Air-Source) | Centrally-Ducted | HH836E2S11 | CTM36B5CDS1 | TPLC080B12MP13 | 32400 | 17 | 11 | 8.5 | 30400 | 25200 | 82.89% | 2
212625810 | 2.7 | No | COLEMAN | HRCU-A-CB (Split System: Heat Pump with Remote Outdoor Unit-Air-Source) | Centrally-Ducted | HMH72B341 | D(A,C,E)36D36+TDR | TM9Y120D20MP11 | 32400 | 16.5 | 9.5 | 8.5 | 32400 | 28200 | 87.04% | 2.77
212625864 | 2.7 | No | COLEMAN | HRCU-A-CB (Split System: Heat Pump with Remote Outdoor Unit-Air-Source) | Centrally-Ducted | HMH72B341 | D(A,C,E)42C36+TDR | TM9V120D20MP12 | 32400 | 17 | 9.5 | 8.5 | 32400 | 28200 | 87.04% | 2.79
212625947 | 2.7 | Yes | COLEMAN | HRCU-A-CB (Split System: Heat Pump with Remote Outdoor Unit-Air-Source) | Centrally-Ducted | HMH72B341 | C(A,C,D,E)36C36+TDR | TM9E100C20MP12 | 32400 | 15.5 | 10 | 8.1 | 33200 | 27000 | 81.33% | 2.43
212626362 | 2.7 | No | COLEMAN | HRCU-A-CB (Split System: Heat Pump with Remote Outdoor Unit-Air-Source) | Centrally-Ducted | HMH72B341 | C(A,C,D,E)42B36+TDR | TM9E100C16MP12 | 32400 | 18 | 9.9 | 8.4 | 33600 | 27200 | 80.95% | 2.64
212626780 | 2.7 | No | COLEMAN | HRCU-A-CB (Split System: Heat Pump with Remote Outdoor Unit-Air-Source) | Centrally-Ducted | HMH72B341 | C(A,C,D,E)48A36+TDR | TM9E080B12MP12 | 32400 | 17.5 | 9.9 | 8.4 | 33800 | 27400 | 81.07% | 2.62
212626782 | 2.7 | No | COLEMAN | HRCU-A-CB (Split System: Heat Pump with Remote Outdoor Unit-Air-Source) | Centrally-Ducted | HMH72B341 | D(A,C,E)48A36+TDR | TM9E080B12MP12 | 32400 | 17.5 | 9.9 | 8.4 | 33800 | 27400 | 81.07% | 2.62
212627233 | 2.7 | No | COLEMAN | HRCU-A-CB (Split System: Heat Pump with Remote Outdoor Unit-Air-Source) | Centrally-Ducted | HMH72B341 | D(A,C,E)48D36+TDR | TPLC080B12MP13 | 32400 | 17 | 9.5 | 8.1 | 33600 | 29400 | 87.5% | 2.42
214397802 | 2.7 | Yes | COLEMAN | HRCU-A-CB (Split System: Heat Pump with Remote Outdoor Unit-Air-Source) | Centrally-Ducted | HH836E2S11 | CTM48C5CFS1 | TM9Y100C16MP11 | 32400 | 19 | 11 | 8.5 | 31000 | 25400 | 81.94% | 2
214398120 | 2.7 | Yes | COLEMAN | HRCU-A-CB (Split System: Heat Pump with Remote Outdoor Unit-Air-Source) | Centrally-Ducted | HH836E2S11 | CTM36B5CDS1 | CPLC080B12MP13 | 32400 | 17 | 11 | 8.5 | 30400 | 25200 | 82.89% | 2
214398110 | 2.7 | Yes | COLEMAN | HRCU-A-CB (Split System: Heat Pump with Remote Outdoor Unit-Air-Source) | Centrally-Ducted | HH836E2S11 | CTM36B5CDS1 | TM8V080B12MP12 | 32400 | 17 | 11 | 8.5 | 30400 | 25200 | 82.89% | 2
212627449 | 2.7 | No | COLEMAN | HRCU-A-CB (Split System: Heat Pump with Remote Outdoor Unit-Air-Source) | Centrally-Ducted | HMH72B341 | D(A,C,E)36C36+TDR | TM9Y080B12MP11 | 32400 | 18 | 9.5 | 8.1 | 34000 | 28000 | 82.35% | 2.41
214396552 | 2.7 | Yes | COLEMAN | HRCU-A-CB (Split System: Heat Pump with Remote Outdoor Unit-Air-Source) | Centrally-Ducted | HH836E2S11 | CTM48C5CFS1 | TL8E080C16UH11 | 32400 | 18 | 11 | 8.5 | 30800 | 25400 | 82.47% | 2
213297138 | 2.7 | No | COLEMAN | HRCU-A-CB (Split System: Heat Pump with Remote Outdoor Unit-Air-Source) | Centrally-Ducted | HMH72B341 | XAHC30CXXN1+TXV | Z8ES100C16SMPS1 | 32400 | 17.5 | 9.5 | 8.1 | 32000 | 22800 | 71.25% | 2.02
213297058 | 2.7 | No | COLEMAN | HRCU-A-CB (Split System: Heat Pump with Remote Outdoor Unit-Air-Source) | Centrally-Ducted | HMH72B341 | XAFB30CXXN1+TXV | Z9ES060A10SMPS1 | 32400 | 18.5 | 9.5 | 8.1 | 33000 | 23200 | 70.3% | 2.02
213297278 | 2.7 | No | COLEMAN | HRCU-A-CB (Split System: Heat Pump with Remote Outdoor Unit-Air-Source) | Centrally-Ducted | HMH72B341 | XAFB30CXXN1+TXV | Z9ES060B12SMPS1 | 32400 | 17 | 9.5 | 8.1 | 33000 | 23200 | 70.3% | 2.02
213297428 | 2.7 | Yes | COLEMAN | HRCU-A-CB (Split System: Heat Pump with Remote Outdoor Unit-Air-Source) | Centrally-Ducted | HMH72B341 | XAHB30CXXN1+JMET12BS2N1+TXV |  | 32400 | 18 | 10 | 8.1 | 32400 | 22800 | 70.37% | 2.02
213297143 | 2.7 | No | COLEMAN | HRCU-A-CB (Split System: Heat Pump with Remote Outdoor Unit-Air-Source) | Centrally-Ducted | HMH72B341 | XAHC30CXXN1+TXV | Z8ES100C16LMPS1 | 32400 | 17.5 | 9.5 | 8.1 | 32000 | 22800 | 71.25% | 2.02
213297283 | 2.7 | No | COLEMAN | HRCU-A-CB (Split System: Heat Pump with Remote Outdoor Unit-Air-Source) | Centrally-Ducted | HMH72B341 | XAUB30CXXN1+TXV | Z9ES060B12SMPS1 | 32400 | 17 | 9.5 | 8.1 | 33000 | 23200 | 70.3% | 2.02
213297063 | 2.7 | No | COLEMAN | HRCU-A-CB (Split System: Heat Pump with Remote Outdoor Unit-Air-Source) | Centrally-Ducted | HMH72B341 | XAUB30CXXN1+TXV | Z9ES060A10SMPS1 | 32400 | 18.5 | 9.5 | 8.1 | 33000 | 23200 | 70.3% | 2.02
211395798 | 2.7 | No | COLEMAN | HRCU-A-CB (Split System: Heat Pump with Remote Outdoor Unit-Air-Source) | Centrally-Ducted | HMH72B341 | XAHC48FBCN1 | CP9C060B12MP13 | 32400 | 16 | 9 | 8.1 | 32000 | 23400 | 73.12% | 2
211393076 | 2.7 | No | COLEMAN | HRCU-A-CB (Split System: Heat Pump with Remote Outdoor Unit-Air-Source) | Centrally-Ducted | HMH72B341 | XAHC30CXXN1+TXV | TL9E080C16UH11 | 32400 | 17 | 9.5 | 8.1 | 33000 | 23200 | 70.3% | 2
211393426 | 2.7 | No | COLEMAN | HRCU-A-CB (Split System: Heat Pump with Remote Outdoor Unit-Air-Source) | Centrally-Ducted | HMH72B341 | XAHC30CXXN1+TXV | TL8E080C16UH11 | 32400 | 17 | 9.5 | 8.1 | 32800 | 23000 | 70.12% | 2
211390131 | 2.7 | No | COLEMAN | HRCU-A-CB (Split System: Heat Pump with Remote Outdoor Unit-Air-Source) | Centrally-Ducted | HMH72B341 | XAHC30CXXN1+TXV | TPLC100C16MP13 | 32400 | 17 | 9.5 | 8.1 | 32400 | 22800 | 70.37% | 2
211396328 | 2.7 | No | COLEMAN | HRCU-A-CB (Split System: Heat Pump with Remote Outdoor Unit-Air-Source) | Centrally-Ducted | HMH72B341 | XAHC48FBCN1 | TM9E060B12MP12 | 32400 | 16 | 9 | 8.1 | 32000 | 23600 | 73.75% | 2
211391291 | 2.7 | No | COLEMAN | HRCU-A-CB (Split System: Heat Pump with Remote Outdoor Unit-Air-Source) | Centrally-Ducted | HMH72B341 | XAHC30CXXN1+TXV | TMLE120C16MP11 | 32400 | 17.5 | 9.5 | 8.1 | 32400 | 22800 | 70.37% | 2
211395752 | 2.7 | No | COLEMAN | HRCU-A-CB (Split System: Heat Pump with Remote Outdoor Unit-Air-Source) | Centrally-Ducted | HMH72B341 | XAHC48FXXN1+TXV | CP9C060B12MP13 | 32400 | 16 | 9 | 8.1 | 32000 | 23400 | 73.12% | 2
211395761 | 2.7 | No | COLEMAN | HRCU-A-CB (Split System: Heat Pump with Remote Outdoor Unit-Air-Source) | Centrally-Ducted | HMH72B341 | XAHC48FBCN1 | TM9V060B12MP12 | 32400 | 16 | 9 | 8.1 | 32000 | 23400 | 73.12% | 2
211397951 | 2.7 | No | COLEMAN | HRCU-A-CB (Split System: Heat Pump with Remote Outdoor Unit-Air-Source) | Centrally-Ducted | HMH72B341 | XAHC48FXXN1+TXV | TPLC080B12MP13 | 32400 | 16 | 8.5 | 8.1 | 32000 | 23600 | 73.75% | 1.98
213297488 | 2.7 | No | COLEMAN | HRCU-A-CB (Split System: Heat Pump with Remote Outdoor Unit-Air-Source) | Centrally-Ducted | HMH72B341 | XAHC30CXXN1+TXV | Z8ET100C16LMPS1 | 32400 | 17.5 | 9.5 | 8.5 | 32000 | 22800 | 71.25% | 2.02
213297718 | 2.7 | No | COLEMAN | HRCU-A-CB (Split System: Heat Pump with Remote Outdoor Unit-Air-Source) | Centrally-Ducted | HMH72B341 | XAFC30CXXN1+TXV | Z9ES060B12SMPS1 | 32400 | 17 | 9.5 | 8.1 | 33000 | 23200 | 70.3% | 2.02
204299370 | 2.7 | Yes | COMFORTMAKER | HRCU-A-CB (Split System: Heat Pump with Remote Outdoor Unit-Air-Source) | Centrally-Ducted | CVH837GKA** | EA*4X48L24A*+WALLCON | *80CTL1352422A* | 32400 | 17.5 | 11.7 | 8.5 | 32400 | 24800 | 76.54% | 2
204299920 | 2.7 | Yes | COMFORTMAKER | HRCU-A-CB (Split System: Heat Pump with Remote Outdoor Unit-Air-Source) | Centrally-Ducted | CVH837GKA** | EN(A,D)4X48L24**+WALLCON | *97CMN1002122A* | 32400 | 17.5 | 11.7 | 8.1 | 33000 | 24800 | 75.15% | 1.96
204300354 | 2.7 | Yes | COMFORTMAKER | HRCU-A-CB (Split System: Heat Pump with Remote Outdoor Unit-Air-Source) | Centrally-Ducted | CVH837GKA** | EHD4X42AAL+WALLCON | *97CMN1202422A* | 32400 | 16.5 | 11 | 8.1 | 33200 | 25000 | 75.3% | 1.96
204299310 | 2.7 | Yes | COMFORTMAKER | HRCU-A-CB (Split System: Heat Pump with Remote Outdoor Unit-Air-Source) | Centrally-Ducted | CVH837GKA** | EA*4X48L21A*+WALLCON | *96CTN1002122A* | 32400 | 17.5 | 11.7 | 8.5 | 32600 | 25000 | 76.69% | 1.98
204300414 | 2.7 | Yes | COMFORTMAKER | HRCU-A-CB (Split System: Heat Pump with Remote Outdoor Unit-Air-Source) | Centrally-Ducted | CVH837GKA** | EHD4X42AAL+WALLCON | *97CMN0602120A* | 32400 | 16.5 | 10.5 | 8.1 | 33400 | 25200 | 75.45% | 1.94
204299830 | 2.7 | Yes | COMFORTMAKER | HRCU-A-CB (Split System: Heat Pump with Remote Outdoor Unit-Air-Source) | Centrally-Ducted | CVH837GKA** | EN(A,D,W)4X48L21**+WALLCON | *96CTN1002122A* | 32400 | 17.5 | 11.7 | 8.1 | 33000 | 24800 | 75.15% | 1.96
204299400 | 2.7 | Yes | COMFORTMAKER | HRCU-A-CB (Split System: Heat Pump with Remote Outdoor Unit-Air-Source) | Centrally-Ducted | CVH837GKA** | EA*4X48L24A*+WALLCON | *97CMN1002122A* | 32400 | 17.5 | 11.7 | 8.5 | 32600 | 24800 | 76.07% | 2
204299320 | 2.7 | Yes | COMFORTMAKER | HRCU-A-CB (Split System: Heat Pump with Remote Outdoor Unit-Air-Source) | Centrally-Ducted | CVH837GKA** | EA*4X48L21A*+WALLCON | *80CTL0901716A* | 32400 | 18 | 11.7 | 8.5 | 32600 | 24800 | 76.07% | 2
204299840 | 2.7 | Yes | COMFORTMAKER | HRCU-A-CB (Split System: Heat Pump with Remote Outdoor Unit-Air-Source) | Centrally-Ducted | CVH837GKA** | EN(A,D,W)4X48L21**+WALLCON | *80CTL0901716A* | 32400 | 18 | 11.7 | 8.1 | 32800 | 24800 | 75.61% | 1.98
204299890 | 2.7 | Yes | COMFORTMAKER | HRCU-A-CB (Split System: Heat Pump with Remote Outdoor Unit-Air-Source) | Centrally-Ducted | CVH837GKA** | EN(A,D)4X48L24**+WALLCON | *80CTL1352422A* | 32400 | 17.5 | 11.7 | 8.1 | 32800 | 24800 | 75.61% | 1.98
204299290 | 2.7 | Yes | COMFORTMAKER | HRCU-A-CB (Split System: Heat Pump with Remote Outdoor Unit-Air-Source) | Centrally-Ducted | CVH837GKA** | EA*4X48L21A*+WALLCON | *97CMN1002122A* | 32400 | 17.5 | 11.7 | 8.5 | 32600 | 25000 | 76.69% | 1.98
204299880 | 2.7 | Yes | COMFORTMAKER | HRCU-A-CB (Split System: Heat Pump with Remote Outdoor Unit-Air-Source) | Centrally-Ducted | CVH837GKA** | EN(A,D)4X48L24**+WALLCON | *80CTL0902120A* | 32400 | 17.5 | 11.7 | 8.1 | 33000 | 24800 | 75.15% | 1.96
204300244 | 2.7 | Yes | COMFORTMAKER | HRCU-A-CB (Split System: Heat Pump with Remote Outdoor Unit-Air-Source) | Centrally-Ducted | CVH837GKA** | EHD4X42AAL+WALLCON | *80CTL0701716A* | 32400 | 16.5 | 11 | 8.1 | 33200 | 25000 | 75.3% | 1.94
204299730 | 2.7 | Yes | COMFORTMAKER | HRCU-A-CB (Split System: Heat Pump with Remote Outdoor Unit-Air-Source) | Centrally-Ducted | CVH837GKA** | EN(A,D,W)4X48L21**+WALLCON | *80CTL0701716A* | 32400 | 17.5 | 11.5 | 8.1 | 33000 | 25000 | 75.76% | 1.94
204299750 | 2.7 | Yes | COMFORTMAKER | HRCU-A-CB (Split System: Heat Pump with Remote Outdoor Unit-Air-Source) | Centrally-Ducted | CVH837GKA** | EN(A,D,W)4X48L21**+WALLCON | *80CTL0902120A* | 32400 | 17.5 | 11.7 | 8.1 | 33000 | 24800 | 75.15% | 1.96
204299430 | 2.7 | Yes | COMFORTMAKER | HRCU-A-CB (Split System: Heat Pump with Remote Outdoor Unit-Air-Source) | Centrally-Ducted | CVH837GKA** | EA*4X48L24A*+WALLCON | *96CTN1002122A* | 32400 | 17.5 | 11.7 | 8.5 | 32600 | 24800 | 76.07% | 2
204300384 | 2.7 | Yes | COMFORTMAKER | HRCU-A-CB (Split System: Heat Pump with Remote Outdoor Unit-Air-Source) | Centrally-Ducted | CVH837GKA** | EHD4X42AAL+WALLCON | *80CTL0701412A* | 32400 | 17 | 11 | 8.1 | 33200 | 25000 | 75.3% | 1.94
204299360 | 2.7 | Yes | COMFORTMAKER | HRCU-A-CB (Split System: Heat Pump with Remote Outdoor Unit-Air-Source) | Centrally-Ducted | CVH837GKA** | EA*4X48L24A*+WALLCON | *80CTL0902120A* | 32400 | 17.5 | 11.7 | 8.5 | 32600 | 25000 | 76.69% | 1.98
204300264 | 2.7 | Yes | COMFORTMAKER | HRCU-A-CB (Split System: Heat Pump with Remote Outdoor Unit-Air-Source) | Centrally-Ducted | CVH837GKA** | EHD4X42AAL+WALLCON | *80CTL0902120A* | 32400 | 16.5 | 11 | 8.1 | 33200 | 24800 | 74.7% | 1.96
204299380 | 2.7 | Yes | COMFORTMAKER | HRCU-A-CB (Split System: Heat Pump with Remote Outdoor Unit-Air-Source) | Centrally-Ducted | CVH837GKA** | EA*4X48L24A*+WALLCON | *96CTN1202422A* | 32400 | 17.5 | 11.7 | 8.5 | 32400 | 24800 | 76.54% | 2
204299900 | 2.7 | Yes | COMFORTMAKER | HRCU-A-CB (Split System: Heat Pump with Remote Outdoor Unit-Air-Source) | Centrally-Ducted | CVH837GKA** | EN(A,D)4X48L24**+WALLCON | *96CTN1202422A* | 32400 | 17.5 | 11.7 | 8.1 | 32800 | 24800 | 75.61% | 1.96
204299950 | 2.7 | Yes | COMFORTMAKER | HRCU-A-CB (Split System: Heat Pump with Remote Outdoor Unit-Air-Source) | Centrally-Ducted | CVH837GKA** | EN(A,D)4X48L24**+WALLCON | *96CTN1002122A* | 32400 | 17.5 | 11.7 | 8.1 | 33000 | 24800 | 75.15% | 1.96
204300204 | 2.7 | Yes | COMFORTMAKER | HRCU-A-CB (Split System: Heat Pump with Remote Outdoor Unit-Air-Source) | Centrally-Ducted | CVH837GKA** | EHD4X36AAL+WALLCON | *80CTL0901716A* | 32400 | 17 | 11 | 8.1 | 33200 | 24600 | 74.1% | 1.94
204300604 | 2.7 | Yes | COMFORTMAKER | HRCU-A-CB (Split System: Heat Pump with Remote Outdoor Unit-Air-Source) | Centrally-Ducted | CVH837GKA** | EHD4X48AAL+WALLCON | *97CMN0602120A* | 32400 | 16.5 | 11 | 8.1 | 33200 | 25200 | 75.9% | 1.94
206135999 | 2.7 | Yes | COMFORTMAKER | HRCU-A-CB (Split System: Heat Pump with Remote Outdoor Unit-Air-Source) | Centrally-Ducted | CVH837GKA** | EHD4X42AAL+WALLCON | *80CSU1002120A* | 32400 | 16.5 | 11 | 8.1 | 33200 | 25000 | 75.3% | 1.96
204299810 | 2.7 | Yes | COMFORTMAKER | HRCU-A-CB (Split System: Heat Pump with Remote Outdoor Unit-Air-Source) | Centrally-Ducted | CVH837GKA** | EN(A,D,W)4X48L21**+WALLCON | *97CMN1002122A* | 32400 | 17.5 | 11.7 | 8.1 | 33000 | 24800 | 75.15% | 1.96
204299930 | 2.7 | Yes | COMFORTMAKER | HRCU-A-CB (Split System: Heat Pump with Remote Outdoor Unit-Air-Source) | Centrally-Ducted | CVH837GKA** | EN(A,D)4X48L24**+WALLCON | *97CMN1202422A* | 32400 | 17.5 | 11.5 | 8.1 | 33000 | 24800 | 75.15% | 1.96
206136199 | 2.7 | Yes | COMFORTMAKER | HRCU-A-CB (Split System: Heat Pump with Remote Outdoor Unit-Air-Source) | Centrally-Ducted | CVH837GKA** | EA*4X48L24A*+WALLCON | *95CSU1002122A* | 32400 | 17.5 | 11.5 | 8.5 | 32400 | 24800 | 76.54% | 2
206136179 | 2.7 | Yes | COMFORTMAKER | HRCU-A-CB (Split System: Heat Pump with Remote Outdoor Unit-Air-Source) | Centrally-Ducted | CVH837GKA** | EA*4X48L21A*+WALLCON | *95CSU1002122A* | 32400 | 17.5 | 11.5 | 8.5 | 32600 | 24800 | 76.07% | 2
206136279 | 2.7 | Yes | COMFORTMAKER | HRCU-A-CB (Split System: Heat Pump with Remote Outdoor Unit-Air-Source) | Centrally-Ducted | CVH837GKA** | EN(A,D,W)4X48L21**+WALLCON | *95CSU0802120A* | 32400 | 17.5 | 11.7 | 8.1 | 32800 | 24800 | 75.61% | 1.96
206136189 | 2.7 | Yes | COMFORTMAKER | HRCU-A-CB (Split System: Heat Pump with Remote Outdoor Unit-Air-Source) | Centrally-Ducted | CVH837GKA** | EA*4X48L24A*+WALLCON | *95CSU0802120A* | 32400 | 17.5 | 11.5 | 8.5 | 32400 | 24800 | 76.54% | 2
206136289 | 2.7 | Yes | COMFORTMAKER | HRCU-A-CB (Split System: Heat Pump with Remote Outdoor Unit-Air-Source) | Centrally-Ducted | CVH837GKA** | EN(A,D,W)4X48L21**+WALLCON | *95CSU1002122A* | 32400 | 17.5 | 11.7 | 8.1 | 32800 | 24600 | 75% | 1.98
206135979 | 2.7 | Yes | COMFORTMAKER | HRCU-A-CB (Split System: Heat Pump with Remote Outdoor Unit-Air-Source) | Centrally-Ducted | CVH837GKA** | EHD4X42AAL+WALLCON | *80CSU0601716A* | 32400 | 17 | 11 | 8.1 | 33200 | 25000 | 75.3% | 1.94
206135927 | 2.7 | Yes | COMFORTMAKER | HRCU-A-CB (Split System: Heat Pump with Remote Outdoor Unit-Air-Source) | Centrally-Ducted | CVH837GKA** | EN(A,D,W)4X48L21**+WALLCON | *80CSU1002120A* | 32400 | 17.5 | 11.5 | 8.1 | 33000 | 24800 | 75.15% | 1.96
206135969 | 2.7 | Yes | COMFORTMAKER | HRCU-A-CB (Split System: Heat Pump with Remote Outdoor Unit-Air-Source) | Centrally-Ducted | CVH837GKA** | EHD4X42AAL+WALLCON | *80CSU0401712A* | 32400 | 17 | 11 | 8.1 | 33200 | 24800 | 74.7% | 1.96
206136169 | 2.7 | Yes | COMFORTMAKER | HRCU-A-CB (Split System: Heat Pump with Remote Outdoor Unit-Air-Source) | Centrally-Ducted | CVH837GKA** | EA*4X48L21A*+WALLCON | *95CSU0802120A* | 32400 | 17.5 | 11.5 | 8.5 | 32600 | 25000 | 76.69% | 1.98
206135767 | 2.7 | Yes | COMFORTMAKER | HRCU-A-CB (Split System: Heat Pump with Remote Outdoor Unit-Air-Source) | Centrally-Ducted | CVH837GKA** | EA*4X48L21A*+WALLCON | *80CSU0401712A* | 32400 | 17.5 | 11 | 8.5 | 32600 | 25000 | 76.69% | 1.98
206771914 | 2.7 | Yes | COMFORTMAKER | HRCU-A-CB (Split System: Heat Pump with Remote Outdoor Unit-Air-Source) | Centrally-Ducted | CVH837GKA2* | EA*4X48L24A*+WALLCON | *96CTN1202422A* | 32400 | 17.5 | 11.7 | 8.5 | 32400 | 24800 | 76.54% | 2
206771896 | 2.7 | Yes | COMFORTMAKER | HRCU-A-CB (Split System: Heat Pump with Remote Outdoor Unit-Air-Source) | Centrally-Ducted | CVH837GKA2* | EA*4X48L24A*+WALLCON | *80CTL0902120A* | 32400 | 17.5 | 11.7 | 8.5 | 32600 | 25000 | 76.69% | 1.98
206772328 | 2.7 | Yes | COMFORTMAKER | HRCU-A-CB (Split System: Heat Pump with Remote Outdoor Unit-Air-Source) | Centrally-Ducted | CVH837GKA2* | EN(A,D,W)4X48L21**+WALLCON | *80CTL0901716A* | 32400 | 18 | 11.7 | 8.1 | 32800 | 24800 | 75.61% | 1.98
206772851 | 2.7 | Yes | COMFORTMAKER | HRCU-A-CB (Split System: Heat Pump with Remote Outdoor Unit-Air-Source) | Centrally-Ducted | CVH837GKA2* | EHD4X42AAL+WALLCON | *97CMN0602120A* | 32400 | 16.5 | 10.5 | 8.1 | 33400 | 25200 | 75.45% | 1.94
206771851 | 2.7 | Yes | COMFORTMAKER | HRCU-A-CB (Split System: Heat Pump with Remote Outdoor Unit-Air-Source) | Centrally-Ducted | CVH837GKA2* | EA*4X48L21A*+WALLCON | *96CTN1002122A* | 32400 | 17.5 | 11.7 | 8.5 | 32600 | 25000 | 76.69% | 1.98
206772824 | 2.7 | Yes | COMFORTMAKER | HRCU-A-CB (Split System: Heat Pump with Remote Outdoor Unit-Air-Source) | Centrally-Ducted | CVH837GKA2* | EHD4X42AAL+WALLCON | *80CTL0701412A* | 32400 | 17 | 11 | 8.1 | 33200 | 25000 | 75.3% | 1.94
206772716 | 2.7 | Yes | COMFORTMAKER | HRCU-A-CB (Split System: Heat Pump with Remote Outdoor Unit-Air-Source) | Centrally-Ducted | CVH837GKA2* | EHD4X42AAL+WALLCON | *80CTL0902120A* | 32400 | 16.5 | 11 | 8.1 | 33200 | 24800 | 74.7% | 1.96
206773504 | 2.7 | Yes | COMFORTMAKER | HRCU-A-CB (Split System: Heat Pump with Remote Outdoor Unit-Air-Source) | Centrally-Ducted | CVH837GKA2* | EA*4X48L21A*+WALLCON | *95CSU0802120A* | 32400 | 17.5 | 11.5 | 8.5 | 32600 | 25000 | 76.69% | 1.98
206773324 | 2.7 | Yes | COMFORTMAKER | HRCU-A-CB (Split System: Heat Pump with Remote Outdoor Unit-Air-Source) | Centrally-Ducted | CVH837GKA2* | EHD4X42AAL+WALLCON | *80CSU0401712A* | 32400 | 17 | 11 | 8.1 | 33200 | 24800 | 74.7% | 1.96
206773513 | 2.7 | Yes | COMFORTMAKER | HRCU-A-CB (Split System: Heat Pump with Remote Outdoor Unit-Air-Source) | Centrally-Ducted | CVH837GKA2* | EA*4X48L21A*+WALLCON | *95CSU1002122A* | 32400 | 17.5 | 11.5 | 8.5 | 32600 | 24800 | 76.07% | 2
206772229 | 2.7 | Yes | COMFORTMAKER | HRCU-A-CB (Split System: Heat Pump with Remote Outdoor Unit-Air-Source) | Centrally-Ducted | CVH837GKA2* | EN(A,D,W)4X48L21**+WALLCON | *80CTL0701716A* | 32400 | 17.5 | 11.5 | 8.1 | 33000 | 25000 | 75.76% | 1.94
206771959 | 2.7 | Yes | COMFORTMAKER | HRCU-A-CB (Split System: Heat Pump with Remote Outdoor Unit-Air-Source) | Centrally-Ducted | CVH837GKA2* | EA*4X48L24A*+WALLCON | *96CTN1002122A* | 32400 | 17.5 | 11.7 | 8.5 | 32600 | 24800 | 76.07% | 2
206772409 | 2.7 | Yes | COMFORTMAKER | HRCU-A-CB (Split System: Heat Pump with Remote Outdoor Unit-Air-Source) | Centrally-Ducted | CVH837GKA2* | EN(A,D)4X48L24**+WALLCON | *97CMN1202422A* | 32400 | 17.5 | 11.5 | 8.1 | 33000 | 24800 | 75.15% | 1.96
206771905 | 2.7 | Yes | COMFORTMAKER | HRCU-A-CB (Split System: Heat Pump with Remote Outdoor Unit-Air-Source) | Centrally-Ducted | CVH837GKA2* | EA*4X48L24A*+WALLCON | *80CTL1352422A* | 32400 | 17.5 | 11.7 | 8.5 | 32400 | 24800 | 76.54% | 2
206771833 | 2.7 | Yes | COMFORTMAKER | HRCU-A-CB (Split System: Heat Pump with Remote Outdoor Unit-Air-Source) | Centrally-Ducted | CVH837GKA2* | EA*4X48L21A*+WALLCON | *97CMN1002122A* | 32400 | 17.5 | 11.7 | 8.5 | 32600 | 25000 | 76.69% | 1.98
206772301 | 2.7 | Yes | COMFORTMAKER | HRCU-A-CB (Split System: Heat Pump with Remote Outdoor Unit-Air-Source) | Centrally-Ducted | CVH837GKA2* | EN(A,D,W)4X48L21**+WALLCON | *97CMN1002122A* | 32400 | 17.5 | 11.7 | 8.1 | 33000 | 24800 | 75.15% | 1.96
206773139 | 2.7 | Yes | COMFORTMAKER | HRCU-A-CB (Split System: Heat Pump with Remote Outdoor Unit-Air-Source) | Centrally-Ducted | CVH837GKA2* | EA*4X48L21A*+WALLCON | *80CSU0401712A* | 32400 | 17.5 | 11 | 8.5 | 32600 | 25000 | 76.69% | 1.98
206773603 | 2.7 | Yes | COMFORTMAKER | HRCU-A-CB (Split System: Heat Pump with Remote Outdoor Unit-Air-Source) | Centrally-Ducted | CVH837GKA2* | EN(A,D,W)4X48L21**+WALLCON | *95CSU0802120A* | 32400 | 17.5 | 11.7 | 8.1 | 32800 | 24800 | 75.61% | 1.96
206771860 | 2.7 | Yes | COMFORTMAKER | HRCU-A-CB (Split System: Heat Pump with Remote Outdoor Unit-Air-Source) | Centrally-Ducted | CVH837GKA2* | EA*4X48L21A*+WALLCON | *80CTL0901716A* | 32400 | 18 | 11.7 | 8.5 | 32600 | 24800 | 76.07% | 2
206772364 | 2.7 | Yes | COMFORTMAKER | HRCU-A-CB (Split System: Heat Pump with Remote Outdoor Unit-Air-Source) | Centrally-Ducted | CVH837GKA2* | EN(A,D)4X48L24**+WALLCON | *80CTL0902120A* | 32400 | 17.5 | 11.7 | 8.1 | 33000 | 24800 | 75.15% | 1.96
206773351 | 2.7 | Yes | COMFORTMAKER | HRCU-A-CB (Split System: Heat Pump with Remote Outdoor Unit-Air-Source) | Centrally-Ducted | CVH837GKA2* | EHD4X42AAL+WALLCON | *80CSU1002120A* | 32400 | 16.5 | 11 | 8.1 | 33200 | 25000 | 75.3% | 1.96
206773612 | 2.7 | Yes | COMFORTMAKER | HRCU-A-CB (Split System: Heat Pump with Remote Outdoor Unit-Air-Source) | Centrally-Ducted | CVH837GKA2* | EN(A,D,W)4X48L21**+WALLCON | *95CSU1002122A* | 32400 | 17.5 | 11.7 | 8.1 | 32800 | 24600 | 75% | 1.98
206772247 | 2.7 | Yes | COMFORTMAKER | HRCU-A-CB (Split System: Heat Pump with Remote Outdoor Unit-Air-Source) | Centrally-Ducted | CVH837GKA2* | EN(A,D,W)4X48L21**+WALLCON | *80CTL0902120A* | 32400 | 17.5 | 11.7 | 8.1 | 33000 | 24800 | 75.15% | 1.96
206772373 | 2.7 | Yes | COMFORTMAKER | HRCU-A-CB (Split System: Heat Pump with Remote Outdoor Unit-Air-Source) | Centrally-Ducted | CVH837GKA2* | EN(A,D)4X48L24**+WALLCON | *80CTL1352422A* | 32400 | 17.5 | 11.7 | 8.1 | 32800 | 24800 | 75.61% | 1.98
206771932 | 2.7 | Yes | COMFORTMAKER | HRCU-A-CB (Split System: Heat Pump with Remote Outdoor Unit-Air-Source) | Centrally-Ducted | CVH837GKA2* | EA*4X48L24A*+WALLCON | *97CMN1002122A* | 32400 | 17.5 | 11.7 | 8.5 | 32600 | 24800 | 76.07% | 2
206772400 | 2.7 | Yes | COMFORTMAKER | HRCU-A-CB (Split System: Heat Pump with Remote Outdoor Unit-Air-Source) | Centrally-Ducted | CVH837GKA2* | EN(A,D)4X48L24**+WALLCON | *97CMN1002122A* | 32400 | 17.5 | 11.7 | 8.1 | 33000 | 24800 | 75.15% | 1.96
206772427 | 2.7 | Yes | COMFORTMAKER | HRCU-A-CB (Split System: Heat Pump with Remote Outdoor Unit-Air-Source) | Centrally-Ducted | CVH837GKA2* | EN(A,D)4X48L24**+WALLCON | *96CTN1002122A* | 32400 | 17.5 | 11.7 | 8.1 | 33000 | 24800 | 75.15% | 1.96
206773531 | 2.7 | Yes | COMFORTMAKER | HRCU-A-CB (Split System: Heat Pump with Remote Outdoor Unit-Air-Source) | Centrally-Ducted | CVH837GKA2* | EA*4X48L24A*+WALLCON | *95CSU1002122A* | 32400 | 17.5 | 11.5 | 8.5 | 32400 | 24800 | 76.54% | 2
206772319 | 2.7 | Yes | COMFORTMAKER | HRCU-A-CB (Split System: Heat Pump with Remote Outdoor Unit-Air-Source) | Centrally-Ducted | CVH837GKA2* | EN(A,D,W)4X48L21**+WALLCON | *96CTN1002122A* | 32400 | 17.5 | 11.7 | 8.1 | 33000 | 24800 | 75.15% | 1.96
206773283 | 2.7 | Yes | COMFORTMAKER | HRCU-A-CB (Split System: Heat Pump with Remote Outdoor Unit-Air-Source) | Centrally-Ducted | CVH837GKA2* | EN(A,D,W)4X48L21**+WALLCON | *80CSU1002120A* | 32400 | 17.5 | 11.5 | 8.1 | 33000 | 24800 | 75.15% | 1.96
206773022 | 2.7 | Yes | COMFORTMAKER | HRCU-A-CB (Split System: Heat Pump with Remote Outdoor Unit-Air-Source) | Centrally-Ducted | CVH837GKA2* | EHD4X48AAL+WALLCON | *97CMN0602120A* | 32400 | 16.5 | 11 | 8.1 | 33200 | 25200 | 75.9% | 1.94
206772797 | 2.7 | Yes | COMFORTMAKER | HRCU-A-CB (Split System: Heat Pump with Remote Outdoor Unit-Air-Source) | Centrally-Ducted | CVH837GKA2* | EHD4X42AAL+WALLCON | *97CMN1202422A* | 32400 | 16.5 | 11 | 8.1 | 33200 | 25000 | 75.3% | 1.96
206772382 | 2.7 | Yes | COMFORTMAKER | HRCU-A-CB (Split System: Heat Pump with Remote Outdoor Unit-Air-Source) | Centrally-Ducted | CVH837GKA2* | EN(A,D)4X48L24**+WALLCON | *96CTN1202422A* | 32400 | 17.5 | 11.7 | 8.1 | 32800 | 24800 | 75.61% | 1.96
206772662 | 2.7 | Yes | COMFORTMAKER | HRCU-A-CB (Split System: Heat Pump with Remote Outdoor Unit-Air-Source) | Centrally-Ducted | CVH837GKA2* | EHD4X36AAL+WALLCON | *80CTL0901716A* | 32400 | 17 | 11 | 8.1 | 33200 | 24600 | 74.1% | 1.94
206772698 | 2.7 | Yes | COMFORTMAKER | HRCU-A-CB (Split System: Heat Pump with Remote Outdoor Unit-Air-Source) | Centrally-Ducted | CVH837GKA2* | EHD4X42AAL+WALLCON | *80CTL0701716A* | 32400 | 16.5 | 11 | 8.1 | 33200 | 25000 | 75.3% | 1.94
206773333 | 2.7 | Yes | COMFORTMAKER | HRCU-A-CB (Split System: Heat Pump with Remote Outdoor Unit-Air-Source) | Centrally-Ducted | CVH837GKA2* | EHD4X42AAL+WALLCON | *80CSU0601716A* | 32400 | 17 | 11 | 8.1 | 33200 | 25000 | 75.3% | 1.94
206773522 | 2.7 | Yes | COMFORTMAKER | HRCU-A-CB (Split System: Heat Pump with Remote Outdoor Unit-Air-Source) | Centrally-Ducted | CVH837GKA2* | EA*4X48L24A*+WALLCON | *95CSU0802120A* | 32400 | 17.5 | 11.5 | 8.5 | 32400 | 24800 | 76.54% | 2
210597599 | 2.7 | Yes | COMFORTMAKER | HRCU-A-CB (Split System: Heat Pump with Remote Outdoor Unit-Air-Source) | Centrally-Ducted | CVH837GKA** | EN(A,D,W)4X48L21**+WALLCON | *80CSU0601716A* | 32400 | 17.5 | 11.7 | 8.1 | 33000 | 24800 | 75.15% | 1.96
210597596 | 2.7 | Yes | COMFORTMAKER | HRCU-A-CB (Split System: Heat Pump with Remote Outdoor Unit-Air-Source) | Centrally-Ducted | CVH837GKA** | EN(A,D,W)4X48L21**+WALLCON | *80CSU0401712A* | 32400 | 17.5 | 11.7 | 8.1 | 33000 | 24800 | 75.15% | 1.96
210597581 | 2.7 | Yes | COMFORTMAKER | HRCU-A-CB (Split System: Heat Pump with Remote Outdoor Unit-Air-Source) | Centrally-Ducted | CVH837GKA** | EN(A,D)4X48L24**+WALLCON | *95CSU1002122A* | 32400 | 17.5 | 11.7 | 8.1 | 32800 | 24600 | 75% | 1.98
210597575 | 2.7 | Yes | COMFORTMAKER | HRCU-A-CB (Split System: Heat Pump with Remote Outdoor Unit-Air-Source) | Centrally-Ducted | CVH837GKA** | EN(A,D)4X48L24**+WALLCON | *80CSU1002120A* | 32400 | 17.5 | 11.5 | 8.1 | 33000 | 24800 | 75.15% | 1.96
210597578 | 2.7 | Yes | COMFORTMAKER | HRCU-A-CB (Split System: Heat Pump with Remote Outdoor Unit-Air-Source) | Centrally-Ducted | CVH837GKA** | EN(A,D)4X48L24**+WALLCON | *95CSU0802120A* | 32400 | 17.5 | 11.7 | 8.1 | 32800 | 24800 | 75.61% | 1.96
210470849 | 2.7 | Yes | COMFORTMAKER | HRCU-A-CB (Split System: Heat Pump with Remote Outdoor Unit-Air-Source) | Centrally-Ducted | CVH837GKA2* | EN(A,D)4X48L24**+WALLCON | *95CSU1002122A* | 32400 | 17.5 | 11.7 | 8.1 | 32800 | 24600 | 75% | 1.98
210470815 | 2.7 | Yes | COMFORTMAKER | HRCU-A-CB (Split System: Heat Pump with Remote Outdoor Unit-Air-Source) | Centrally-Ducted | CVH837GKA2* | EN(A,D,W)4X48L21**+WALLCON | *80CSU0601716A* | 32400 | 17.5 | 11.7 | 8.1 | 33000 | 24800 | 75.15% | 1.96
210470860 | 2.7 | Yes | COMFORTMAKER | HRCU-A-CB (Split System: Heat Pump with Remote Outdoor Unit-Air-Source) | Centrally-Ducted | CVH837GKA2* | EN(A,D)4X48L24**+WALLCON | *80CSU1002120A* | 32400 | 17.5 | 11.5 | 8.1 | 33000 | 24800 | 75.15% | 1.96
210470838 | 2.7 | Yes | COMFORTMAKER | HRCU-A-CB (Split System: Heat Pump with Remote Outdoor Unit-Air-Source) | Centrally-Ducted | CVH837GKA2* | EN(A,D)4X48L24**+WALLCON | *95CSU0802120A* | 32400 | 17.5 | 11.7 | 8.1 | 32800 | 24800 | 75.61% | 1.96
210470804 | 2.7 | Yes | COMFORTMAKER | HRCU-A-CB (Split System: Heat Pump with Remote Outdoor Unit-Air-Source) | Centrally-Ducted | CVH837GKA2* | EN(A,D,W)4X48L21**+WALLCON | *80CSU0401712A* | 32400 | 17.5 | 11.7 | 8.1 | 33000 | 24800 | 75.15% | 1.96
213780070 | 2.7 | Yes | COMFORTMAKER | HRCU-A-CB (Split System: Heat Pump with Remote Outdoor Unit-Air-Source) | Centrally-Ducted | CVH837GKA** | EHD4X42AAL+WALLCON | *97CMN0801714B* | 32400 | 16.5 | 11 | 8.1 | 33000 | 25000 | 75.76% | 1.94
213779450 | 2.7 | Yes | COMFORTMAKER | HRCU-A-CB (Split System: Heat Pump with Remote Outdoor Unit-Air-Source) | Centrally-Ducted | CVH837GKA** | EA*4X48L21A*+WALLCON | *97CMN1002122B* | 32400 | 17.5 | 11.7 | 8.5 | 32600 | 25000 | 76.69% | 2
213780000 | 2.7 | Yes | COMFORTMAKER | HRCU-A-CB (Split System: Heat Pump with Remote Outdoor Unit-Air-Source) | Centrally-Ducted | CVH837GKA** | EHD4X42AAL+WALLCON | *80CTL0701716B* | 32400 | 16.5 | 11 | 8.1 | 33200 | 25000 | 75.3% | 1.94
213780050 | 2.7 | Yes | COMFORTMAKER | HRCU-A-CB (Split System: Heat Pump with Remote Outdoor Unit-Air-Source) | Centrally-Ducted | CVH837GKA** | EHD4X42AAL+WALLCON | *95CSU0601716B* | 32400 | 16.5 | 11 | 8.1 | 33000 | 25000 | 75.76% | 1.94
213779390 | 2.7 | Yes | COMFORTMAKER | HRCU-A-CB (Split System: Heat Pump with Remote Outdoor Unit-Air-Source) | Centrally-Ducted | CVH837GKA** | EA*4X48L21A*+WALLCON | *80CTL0901716B* | 32400 | 17.5 | 11.7 | 8.5 | 32600 | 25000 | 76.69% | 1.98
213779520 | 2.7 | Yes | COMFORTMAKER | HRCU-A-CB (Split System: Heat Pump with Remote Outdoor Unit-Air-Source) | Centrally-Ducted | CVH837GKA** | EA*4X48L24A*+WALLCON | *97CMN1002122B* | 32400 | 17.5 | 11.7 | 8.5 | 32200 | 24800 | 77.02% | 2
213779990 | 2.7 | Yes | COMFORTMAKER | HRCU-A-CB (Split System: Heat Pump with Remote Outdoor Unit-Air-Source) | Centrally-Ducted | CVH837GKA** | EHD4X42AAL+WALLCON | *80CTL0701412B* | 32400 | 17 | 11 | 8.1 | 33200 | 25000 | 75.3% | 1.94
213780110 | 2.7 | Yes | COMFORTMAKER | HRCU-A-CB (Split System: Heat Pump with Remote Outdoor Unit-Air-Source) | Centrally-Ducted | CVH837GKA** | EHD4X42AAL+WALLCON | *96CTN0801714B* | 32400 | 16.5 | 11 | 8.1 | 33000 | 25000 | 75.76% | 1.94
213780210 | 2.7 | Yes | COMFORTMAKER | HRCU-A-CB (Split System: Heat Pump with Remote Outdoor Unit-Air-Source) | Centrally-Ducted | CVH837GKA** | EHD4X48AAL+WALLCON | *95CSU0601716B* | 32400 | 17.5 | 11 | 8.1 | 33000 | 25200 | 76.36% | 1.96
213780220 | 2.7 | Yes | COMFORTMAKER | HRCU-A-CB (Split System: Heat Pump with Remote Outdoor Unit-Air-Source) | Centrally-Ducted | CVH837GKA** | EHD4X48AAL+WALLCON | *97CMN0601714B* | 32400 | 16.5 | 10.5 | 8.1 | 33200 | 25200 | 75.9% | 1.94
213779480 | 2.7 | Yes | COMFORTMAKER | HRCU-A-CB (Split System: Heat Pump with Remote Outdoor Unit-Air-Source) | Centrally-Ducted | CVH837GKA** | EA*4X48L21A*+WALLCON | *96CTN1002122B* | 32400 | 17.5 | 11.7 | 8.5 | 32600 | 25000 | 76.69% | 2
213781460 | 2.7 | Yes | COMFORTMAKER | HRCU-A-CB (Split System: Heat Pump with Remote Outdoor Unit-Air-Source) | Centrally-Ducted | CVH837GKA2* | EA*4X48L24A*+WALLCON | *96CTN1202422B* | 32400 | 17.5 | 11.7 | 8.5 | 32400 | 24800 | 76.54% | 2
213781910 | 2.7 | Yes | COMFORTMAKER | HRCU-A-CB (Split System: Heat Pump with Remote Outdoor Unit-Air-Source) | Centrally-Ducted | CVH837GKA2* | EHD4X42AAL+WALLCON | *80CTL0701716B* | 32400 | 16.5 | 11 | 8.1 | 33200 | 25000 | 75.3% | 1.94
213781960 | 2.7 | Yes | COMFORTMAKER | HRCU-A-CB (Split System: Heat Pump with Remote Outdoor Unit-Air-Source) | Centrally-Ducted | CVH837GKA2* | EHD4X42AAL+WALLCON | *95CSU0601716B* | 32400 | 16.5 | 11 | 8.1 | 33000 | 25000 | 75.76% | 1.94
213779510 | 2.7 | Yes | COMFORTMAKER | HRCU-A-CB (Split System: Heat Pump with Remote Outdoor Unit-Air-Source) | Centrally-Ducted | CVH837GKA** | EA*4X48L24A*+WALLCON | *80CTL1352422B* | 32400 | 17.5 | 11.7 | 8.5 | 32400 | 24800 | 76.54% | 2
213780230 | 2.7 | Yes | COMFORTMAKER | HRCU-A-CB (Split System: Heat Pump with Remote Outdoor Unit-Air-Source) | Centrally-Ducted | CVH837GKA** | EHD4X48AAL+WALLCON | *97CMN0801714B* | 32400 | 16.5 | 11 | 8.1 | 33000 | 25200 | 76.36% | 1.96
213781420 | 2.7 | Yes | COMFORTMAKER | HRCU-A-CB (Split System: Heat Pump with Remote Outdoor Unit-Air-Source) | Centrally-Ducted | CVH837GKA2* | EA*4X48L24A*+WALLCON | *80CTL1352422B* | 32400 | 17.5 | 11.7 | 8.5 | 32400 | 24800 | 76.54% | 2
213781900 | 2.7 | Yes | COMFORTMAKER | HRCU-A-CB (Split System: Heat Pump with Remote Outdoor Unit-Air-Source) | Centrally-Ducted | CVH837GKA2* | EHD4X42AAL+WALLCON | *80CTL0701412B* | 32400 | 17 | 11 | 8.1 | 33200 | 25000 | 75.3% | 1.94
213782020 | 2.7 | Yes | COMFORTMAKER | HRCU-A-CB (Split System: Heat Pump with Remote Outdoor Unit-Air-Source) | Centrally-Ducted | CVH837GKA2* | EHD4X42AAL+WALLCON | *96CTN0801714B* | 32400 | 16.5 | 11 | 8.1 | 33000 | 25000 | 75.76% | 1.94
213779540 | 2.7 | Yes | COMFORTMAKER | HRCU-A-CB (Split System: Heat Pump with Remote Outdoor Unit-Air-Source) | Centrally-Ducted | CVH837GKA** | EA*4X48L24A*+WALLCON | *96CTN1002122B* | 32400 | 17.5 | 11.7 | 8.5 | 32200 | 24800 | 77.02% | 2
213781430 | 2.7 | Yes | COMFORTMAKER | HRCU-A-CB (Split System: Heat Pump with Remote Outdoor Unit-Air-Source) | Centrally-Ducted | CVH837GKA2* | EA*4X48L24A*+WALLCON | *97CMN1002122B* | 32400 | 17.5 | 11.7 | 8.5 | 32200 | 24800 | 77.02% | 2
213781980 | 2.7 | Yes | COMFORTMAKER | HRCU-A-CB (Split System: Heat Pump with Remote Outdoor Unit-Air-Source) | Centrally-Ducted | CVH837GKA2* | EHD4X42AAL+WALLCON | *97CMN0801714B* | 32400 | 16.5 | 11 | 8.1 | 33000 | 25000 | 75.76% | 1.94
213781300 | 2.7 | Yes | COMFORTMAKER | HRCU-A-CB (Split System: Heat Pump with Remote Outdoor Unit-Air-Source) | Centrally-Ducted | CVH837GKA2* | EA*4X48L21A*+WALLCON | *80CTL0901716B* | 32400 | 17.5 | 11.7 | 8.5 | 32600 | 25000 | 76.69% | 1.98
213779550 | 2.7 | Yes | COMFORTMAKER | HRCU-A-CB (Split System: Heat Pump with Remote Outdoor Unit-Air-Source) | Centrally-Ducted | CVH837GKA** | EA*4X48L24A*+WALLCON | *96CTN1202422B* | 32400 | 17.5 | 11.7 | 8.5 | 32400 | 24800 | 76.54% | 2
213779850 | 2.7 | Yes | COMFORTMAKER | HRCU-A-CB (Split System: Heat Pump with Remote Outdoor Unit-Air-Source) | Centrally-Ducted | CVH837GKA** | EHD4X36AAL+WALLCON | *80CTL0901716B* | 32400 | 17 | 11 | 8.1 | 33200 | 24800 | 74.7% | 1.92
213781320 | 2.7 | Yes | COMFORTMAKER | HRCU-A-CB (Split System: Heat Pump with Remote Outdoor Unit-Air-Source) | Centrally-Ducted | CVH837GKA2* | EA*4X48L21A*+WALLCON | *80CTL1102120B* | 32400 | 17.5 | 11.5 | 8.5 | 32400 | 25000 | 77.16% | 2
213782000 | 2.7 | Yes | COMFORTMAKER | HRCU-A-CB (Split System: Heat Pump with Remote Outdoor Unit-Air-Source) | Centrally-Ducted | CVH837GKA2* | EHD4X42AAL+WALLCON | *97CMN1202422B* | 32400 | 16.5 | 11 | 8.1 | 32800 | 24800 | 75.61% | 1.96
213782050 | 2.7 | Yes | COMFORTMAKER | HRCU-A-CB (Split System: Heat Pump with Remote Outdoor Unit-Air-Source) | Centrally-Ducted | CVH837GKA2* | EHD4X48AAL+WALLCON | *80CTL0451712B* | 32400 | 17.5 | 10.5 | 8.1 | 33200 | 25400 | 76.51% | 1.94
213782120 | 2.7 | Yes | COMFORTMAKER | HRCU-A-CB (Split System: Heat Pump with Remote Outdoor Unit-Air-Source) | Centrally-Ducted | CVH837GKA2* | EHD4X48AAL+WALLCON | *95CSU0601716B* | 32400 | 17.5 | 11 | 8.1 | 33000 | 25200 | 76.36% | 1.96
213779490 | 2.7 | Yes | COMFORTMAKER | HRCU-A-CB (Split System: Heat Pump with Remote Outdoor Unit-Air-Source) | Centrally-Ducted | CVH837GKA** | EA*4X48L24A*+WALLCON | *80CTL0902120B* | 32400 | 17.5 | 11.7 | 8.5 | 32200 | 24800 | 77.02% | 2
213780140 | 2.7 | Yes | COMFORTMAKER | HRCU-A-CB (Split System: Heat Pump with Remote Outdoor Unit-Air-Source) | Centrally-Ducted | CVH837GKA** | EHD4X48AAL+WALLCON | *80CTL0451712B* | 32400 | 17.5 | 10.5 | 8.1 | 33200 | 25400 | 76.51% | 1.94
213780090 | 2.7 | Yes | COMFORTMAKER | HRCU-A-CB (Split System: Heat Pump with Remote Outdoor Unit-Air-Source) | Centrally-Ducted | CVH837GKA** | EHD4X42AAL+WALLCON | *97CMN1202422B* | 32400 | 16.5 | 11 | 8.1 | 32800 | 24800 | 75.61% | 1.96
213780020 | 2.7 | Yes | COMFORTMAKER | HRCU-A-CB (Split System: Heat Pump with Remote Outdoor Unit-Air-Source) | Centrally-Ducted | CVH837GKA** | EHD4X42AAL+WALLCON | *80CTL0902120B* | 32400 | 16.5 | 11 | 8.1 | 32800 | 24800 | 75.61% | 1.96
213781390 | 2.7 | Yes | COMFORTMAKER | HRCU-A-CB (Split System: Heat Pump with Remote Outdoor Unit-Air-Source) | Centrally-Ducted | CVH837GKA2* | EA*4X48L21A*+WALLCON | *96CTN1002122B* | 32400 | 17.5 | 11.7 | 8.5 | 32600 | 25000 | 76.69% | 2
213781410 | 2.7 | Yes | COMFORTMAKER | HRCU-A-CB (Split System: Heat Pump with Remote Outdoor Unit-Air-Source) | Centrally-Ducted | CVH837GKA2* | EA*4X48L24A*+WALLCON | *80CTL1102120B* | 32400 | 17.5 | 11.5 | 8.5 | 32200 | 24800 | 77.02% | 2
213781360 | 2.7 | Yes | COMFORTMAKER | HRCU-A-CB (Split System: Heat Pump with Remote Outdoor Unit-Air-Source) | Centrally-Ducted | CVH837GKA2* | EA*4X48L21A*+WALLCON | *97CMN1002122B* | 32400 | 17.5 | 11.7 | 8.5 | 32600 | 25000 | 76.69% | 2
213781930 | 2.7 | Yes | COMFORTMAKER | HRCU-A-CB (Split System: Heat Pump with Remote Outdoor Unit-Air-Source) | Centrally-Ducted | CVH837GKA2* | EHD4X42AAL+WALLCON | *80CTL0902120B* | 32400 | 16.5 | 11 | 8.1 | 32800 | 24800 | 75.61% | 1.96
213782130 | 2.7 | Yes | COMFORTMAKER | HRCU-A-CB (Split System: Heat Pump with Remote Outdoor Unit-Air-Source) | Centrally-Ducted | CVH837GKA2* | EHD4X48AAL+WALLCON | *97CMN0601714B* | 32400 | 16.5 | 10.5 | 8.1 | 33200 | 25200 | 75.9% | 1.94
213779500 | 2.7 | Yes | COMFORTMAKER | HRCU-A-CB (Split System: Heat Pump with Remote Outdoor Unit-Air-Source) | Centrally-Ducted | CVH837GKA** | EA*4X48L24A*+WALLCON | *80CTL1102120B* | 32400 | 17.5 | 11.5 | 8.5 | 32200 | 24800 | 77.02% | 2
213779410 | 2.7 | Yes | COMFORTMAKER | HRCU-A-CB (Split System: Heat Pump with Remote Outdoor Unit-Air-Source) | Centrally-Ducted | CVH837GKA** | EA*4X48L21A*+WALLCON | *80CTL1102120B* | 32400 | 17.5 | 11.5 | 8.5 | 32400 | 25000 | 77.16% | 2
213781400 | 2.7 | Yes | COMFORTMAKER | HRCU-A-CB (Split System: Heat Pump with Remote Outdoor Unit-Air-Source) | Centrally-Ducted | CVH837GKA2* | EA*4X48L24A*+WALLCON | *80CTL0902120B* | 32400 | 17.5 | 11.7 | 8.5 | 32200 | 24800 | 77.02% | 2
213781450 | 2.7 | Yes | COMFORTMAKER | HRCU-A-CB (Split System: Heat Pump with Remote Outdoor Unit-Air-Source) | Centrally-Ducted | CVH837GKA2* | EA*4X48L24A*+WALLCON | *96CTN1002122B* | 32400 | 17.5 | 11.7 | 8.5 | 32200 | 24800 | 77.02% | 2
213781760 | 2.7 | Yes | COMFORTMAKER | HRCU-A-CB (Split System: Heat Pump with Remote Outdoor Unit-Air-Source) | Centrally-Ducted | CVH837GKA2* | EHD4X36AAL+WALLCON | *80CTL0901716B* | 32400 | 17 | 11 | 8.1 | 33200 | 24800 | 74.7% | 1.92
213782170 | 2.7 | Yes | COMFORTMAKER | HRCU-A-CB (Split System: Heat Pump with Remote Outdoor Unit-Air-Source) | Centrally-Ducted | CVH837GKA2* | EHD4X48AAL+WALLCON | *96CTN0601714B* | 32400 | 16.5 | 10.5 | 8.1 | 33000 | 25200 | 76.36% | 1.94
213782140 | 2.7 | Yes | COMFORTMAKER | HRCU-A-CB (Split System: Heat Pump with Remote Outdoor Unit-Air-Source) | Centrally-Ducted | CVH837GKA2* | EHD4X48AAL+WALLCON | *97CMN0801714B* | 32400 | 16.5 | 11 | 8.1 | 33000 | 25200 | 76.36% | 1.96
214572793 | 2.7 | Yes | COMFORTMAKER | HRCU-A-CB (Split System: Heat Pump with Remote Outdoor Unit-Air-Source) | Centrally-Ducted | CVH837GKA** | EA*4X48L21A*+WALLCON | *95CSU1002122B* | 32400 | 17.5 | 11.5 | 8.5 | 32400 | 24800 | 76.54% | 2
214572833 | 2.7 | Yes | COMFORTMAKER | HRCU-A-CB (Split System: Heat Pump with Remote Outdoor Unit-Air-Source) | Centrally-Ducted | CVH837GKA** | EA*4X48L24A*+WALLCON | *80CTL0702120B* | 32400 | 17.5 | 11 | 8.5 | 32400 | 25000 | 77.16% | 1.98
214572853 | 2.7 | Yes | COMFORTMAKER | HRCU-A-CB (Split System: Heat Pump with Remote Outdoor Unit-Air-Source) | Centrally-Ducted | CVH837GKA** | EA*4X48L24A*+WALLCON | *95CSU1002122B* | 32400 | 17.5 | 11.5 | 8.5 | 32200 | 24800 | 77.02% | 2
214573513 | 2.7 | Yes | COMFORTMAKER | HRCU-A-CB (Split System: Heat Pump with Remote Outdoor Unit-Air-Source) | Centrally-Ducted | CVH837GKA** | EN(A,D)4X48L24**+WALLCON | *95CSU1002122B* | 32400 | 17.5 | 11.5 | 8.5 | 32600 | 24800 | 76.07% | 1.98
214572873 | 2.7 | Yes | COMFORTMAKER | HRCU-A-CB (Split System: Heat Pump with Remote Outdoor Unit-Air-Source) | Centrally-Ducted | CVH837GKA** | EA*4X48L24A*+WALLCON | *97CMN0802120B* | 32400 | 17.5 | 11 | 8.5 | 32400 | 25000 | 77.16% | 1.98
214573963 | 2.7 | Yes | COMFORTMAKER | HRCU-A-CB (Split System: Heat Pump with Remote Outdoor Unit-Air-Source) | Centrally-Ducted | CVH837GKA2* | EA*4X48L21A*+WALLCON | *96CTN0802120B* | 32400 | 17.5 | 11.5 | 8.5 | 32400 | 24800 | 76.54% | 2
214574013 | 2.7 | Yes | COMFORTMAKER | HRCU-A-CB (Split System: Heat Pump with Remote Outdoor Unit-Air-Source) | Centrally-Ducted | CVH837GKA2* | EA*4X48L24A*+WALLCON | *97CMN0802120B* | 32400 | 17.5 | 11 | 8.5 | 32400 | 25000 | 77.16% | 1.98
214573483 | 2.7 | Yes | COMFORTMAKER | HRCU-A-CB (Split System: Heat Pump with Remote Outdoor Unit-Air-Source) | Centrally-Ducted | CVH837GKA** | EN(A,D,W)4X48L21**+WALLCON | *96CTN0802120B* | 32400 | 17.5 | 11.5 | 8.5 | 32600 | 24800 | 76.07% | 1.98
214573543 | 2.7 | Yes | COMFORTMAKER | HRCU-A-CB (Split System: Heat Pump with Remote Outdoor Unit-Air-Source) | Centrally-Ducted | CVH837GKA** | EN(A,D)4X48L24**+WALLCON | *96CTN0802120B* | 32400 | 17.5 | 11.5 | 8.5 | 32600 | 24800 | 76.07% | 1.98
214574583 | 2.7 | Yes | COMFORTMAKER | HRCU-A-CB (Split System: Heat Pump with Remote Outdoor Unit-Air-Source) | Centrally-Ducted | CVH837GKA2* | EN(A,D,W)4X48L21**+WALLCON | *95CSU0802120B* | 32400 | 17.5 | 11.5 | 8.1 | 32800 | 24800 | 75.61% | 1.96
214574623 | 2.7 | Yes | COMFORTMAKER | HRCU-A-CB (Split System: Heat Pump with Remote Outdoor Unit-Air-Source) | Centrally-Ducted | CVH837GKA2* | EN(A,D,W)4X48L21**+WALLCON | *96CTN0802120B* | 32400 | 17.5 | 11.5 | 8.5 | 32600 | 24800 | 76.07% | 1.98
214574683 | 2.7 | Yes | COMFORTMAKER | HRCU-A-CB (Split System: Heat Pump with Remote Outdoor Unit-Air-Source) | Centrally-Ducted | CVH837GKA2* | EN(A,D)4X48L24**+WALLCON | *96CTN0802120B* | 32400 | 17.5 | 11.5 | 8.5 | 32600 | 24800 | 76.07% | 1.98
214573993 | 2.7 | Yes | COMFORTMAKER | HRCU-A-CB (Split System: Heat Pump with Remote Outdoor Unit-Air-Source) | Centrally-Ducted | CVH837GKA2* | EA*4X48L24A*+WALLCON | *95CSU1002122B* | 32400 | 17.5 | 11.5 | 8.5 | 32200 | 24800 | 77.02% | 2
214574653 | 2.7 | Yes | COMFORTMAKER | HRCU-A-CB (Split System: Heat Pump with Remote Outdoor Unit-Air-Source) | Centrally-Ducted | CVH837GKA2* | EN(A,D)4X48L24**+WALLCON | *95CSU1002122B* | 32400 | 17.5 | 11.5 | 8.5 | 32600 | 24800 | 76.07% | 1.98
214573453 | 2.7 | Yes | COMFORTMAKER | HRCU-A-CB (Split System: Heat Pump with Remote Outdoor Unit-Air-Source) | Centrally-Ducted | CVH837GKA** | EN(A,D,W)4X48L21**+WALLCON | *95CSU1002122B* | 32400 | 17.5 | 11.5 | 8.5 | 32600 | 24800 | 76.07% | 1.98
214573443 | 2.7 | Yes | COMFORTMAKER | HRCU-A-CB (Split System: Heat Pump with Remote Outdoor Unit-Air-Source) | Centrally-Ducted | CVH837GKA** | EN(A,D,W)4X48L21**+WALLCON | *95CSU0802120B* | 32400 | 17.5 | 11.5 | 8.1 | 32800 | 24800 | 75.61% | 1.96
214573933 | 2.7 | Yes | COMFORTMAKER | HRCU-A-CB (Split System: Heat Pump with Remote Outdoor Unit-Air-Source) | Centrally-Ducted | CVH837GKA2* | EA*4X48L21A*+WALLCON | *95CSU1002122B* | 32400 | 17.5 | 11.5 | 8.5 | 32400 | 24800 | 76.54% | 2
214574023 | 2.7 | Yes | COMFORTMAKER | HRCU-A-CB (Split System: Heat Pump with Remote Outdoor Unit-Air-Source) | Centrally-Ducted | CVH837GKA2* | EA*4X48L24A*+WALLCON | *96CTN0802120B* | 32400 | 17.5 | 11.5 | 8.5 | 32200 | 24800 | 77.02% | 2
214574673 | 2.7 | Yes | COMFORTMAKER | HRCU-A-CB (Split System: Heat Pump with Remote Outdoor Unit-Air-Source) | Centrally-Ducted | CVH837GKA2* | EN(A,D)4X48L24**+WALLCON | *97CMN0802120B* | 32400 | 17.5 | 11.5 | 8.5 | 32800 | 24800 | 75.61% | 1.96
214572823 | 2.7 | Yes | COMFORTMAKER | HRCU-A-CB (Split System: Heat Pump with Remote Outdoor Unit-Air-Source) | Centrally-Ducted | CVH837GKA** | EA*4X48L21A*+WALLCON | *96CTN0802120B* | 32400 | 17.5 | 11.5 | 8.5 | 32400 | 24800 | 76.54% | 2
214574613 | 2.7 | Yes | COMFORTMAKER | HRCU-A-CB (Split System: Heat Pump with Remote Outdoor Unit-Air-Source) | Centrally-Ducted | CVH837GKA2* | EN(A,D,W)4X48L21**+WALLCON | *97CMN0802120B* | 32400 | 17.5 | 11.5 | 8.5 | 32800 | 24800 | 75.61% | 1.96
214573473 | 2.7 | Yes | COMFORTMAKER | HRCU-A-CB (Split System: Heat Pump with Remote Outdoor Unit-Air-Source) | Centrally-Ducted | CVH837GKA** | EN(A,D,W)4X48L21**+WALLCON | *97CMN0802120B* | 32400 | 17.5 | 11.5 | 8.5 | 32800 | 24800 | 75.61% | 1.96
214574593 | 2.7 | Yes | COMFORTMAKER | HRCU-A-CB (Split System: Heat Pump with Remote Outdoor Unit-Air-Source) | Centrally-Ducted | CVH837GKA2* | EN(A,D,W)4X48L21**+WALLCON | *95CSU1002122B* | 32400 | 17.5 | 11.5 | 8.5 | 32600 | 24800 | 76.07% | 1.98
214573973 | 2.7 | Yes | COMFORTMAKER | HRCU-A-CB (Split System: Heat Pump with Remote Outdoor Unit-Air-Source) | Centrally-Ducted | CVH837GKA2* | EA*4X48L24A*+WALLCON | *80CTL0702120B* | 32400 | 17.5 | 11 | 8.5 | 32400 | 25000 | 77.16% | 1.98
214574573 | 2.7 | Yes | COMFORTMAKER | HRCU-A-CB (Split System: Heat Pump with Remote Outdoor Unit-Air-Source) | Centrally-Ducted | CVH837GKA2* | EN(A,D,W)4X48L21**+WALLCON | *80CTL0702120B* | 32400 | 18.5 | 11.5 | 8.1 | 32800 | 24800 | 75.61% | 1.96
213780260 | 2.7 | Yes | COMFORTMAKER | HRCU-A-CB (Split System: Heat Pump with Remote Outdoor Unit-Air-Source) | Centrally-Ducted | CVH837GKA** | EHD4X48AAL+WALLCON | *96CTN0601714B* | 32400 | 16.5 | 10.5 | 8.1 | 33000 | 25200 | 76.36% | 1.94
214572883 | 2.7 | Yes | COMFORTMAKER | HRCU-A-CB (Split System: Heat Pump with Remote Outdoor Unit-Air-Source) | Centrally-Ducted | CVH837GKA** | EA*4X48L24A*+WALLCON | *96CTN0802120B* | 32400 | 17.5 | 11.5 | 8.5 | 32200 | 24800 | 77.02% | 2
214573433 | 2.7 | Yes | COMFORTMAKER | HRCU-A-CB (Split System: Heat Pump with Remote Outdoor Unit-Air-Source) | Centrally-Ducted | CVH837GKA** | EN(A,D,W)4X48L21**+WALLCON | *80CTL0702120B* | 32400 | 18.5 | 11.5 | 8.1 | 32800 | 24800 | 75.61% | 1.96
214573533 | 2.7 | Yes | COMFORTMAKER | HRCU-A-CB (Split System: Heat Pump with Remote Outdoor Unit-Air-Source) | Centrally-Ducted | CVH837GKA** | EN(A,D)4X48L24**+WALLCON | *97CMN0802120B* | 32400 | 17.5 | 11.5 | 8.5 | 32800 | 24800 | 75.61% | 1.96
214239248 | 2.7 | Yes | COMFORTMAKER | HRCU-A-CB (Split System: Heat Pump with Remote Outdoor Unit-Air-Source) | Centrally-Ducted | CVH837GKA2* | EN(A,D,W)4X48L21**+WALLCON | *97CMN1002122B* | 32400 | 17.5 | 11.7 | 8.5 | 32600 | 24800 | 76.07% | 1.98
214239278 | 2.7 | Yes | COMFORTMAKER | HRCU-A-CB (Split System: Heat Pump with Remote Outdoor Unit-Air-Source) | Centrally-Ducted | CVH837GKA2* | EN(A,D,W)4X48L21**+WALLCON | *96CTN1002122B* | 32400 | 17.5 | 11.7 | 8.5 | 32600 | 24800 | 76.07% | 1.98
214240018 | 2.7 | Yes | COMFORTMAKER | HRCU-A-CB (Split System: Heat Pump with Remote Outdoor Unit-Air-Source) | Centrally-Ducted | CVH837GKA** | EN(A,D)4X48L24**+WALLCON | *96CTN1002122B* | 32400 | 17.5 | 11.7 | 8.5 | 32600 | 24800 | 76.07% | 1.98
214239308 | 2.7 | Yes | COMFORTMAKER | HRCU-A-CB (Split System: Heat Pump with Remote Outdoor Unit-Air-Source) | Centrally-Ducted | CVH837GKA2* | EN(A,D)4X48L24**+WALLCON | *80CTL1352422B* | 32400 | 17.5 | 11.7 | 8.5 | 32600 | 24800 | 76.07% | 1.98
214239298 | 2.7 | Yes | COMFORTMAKER | HRCU-A-CB (Split System: Heat Pump with Remote Outdoor Unit-Air-Source) | Centrally-Ducted | CVH837GKA2* | EN(A,D)4X48L24**+WALLCON | *80CTL1102120B* | 32400 | 17.5 | 11.5 | 8.5 | 32600 | 24800 | 76.07% | 1.98
214239328 | 2.7 | Yes | COMFORTMAKER | HRCU-A-CB (Split System: Heat Pump with Remote Outdoor Unit-Air-Source) | Centrally-Ducted | CVH837GKA2* | EN(A,D)4X48L24**+WALLCON | *97CMN1202422B* | 32400 | 17.5 | 11.5 | 8.5 | 32800 | 24800 | 75.61% | 1.96
214239348 | 2.7 | Yes | COMFORTMAKER | HRCU-A-CB (Split System: Heat Pump with Remote Outdoor Unit-Air-Source) | Centrally-Ducted | CVH837GKA2* | EN(A,D)4X48L24**+WALLCON | *96CTN1202422B* | 32400 | 17.5 | 11.7 | 8.5 | 32600 | 24800 | 76.07% | 1.96
214239318 | 2.7 | Yes | COMFORTMAKER | HRCU-A-CB (Split System: Heat Pump with Remote Outdoor Unit-Air-Source) | Centrally-Ducted | CVH837GKA2* | EN(A,D)4X48L24**+WALLCON | *97CMN1002122B* | 32400 | 17.5 | 11.7 | 8.5 | 32600 | 24800 | 76.07% | 1.98
214239188 | 2.7 | Yes | COMFORTMAKER | HRCU-A-CB (Split System: Heat Pump with Remote Outdoor Unit-Air-Source) | Centrally-Ducted | CVH837GKA2* | EN(A,D,W)4X48L21**+WALLCON | *80CTL0901716B* | 32400 | 18 | 11.7 | 8.5 | 32800 | 24800 | 75.61% | 1.96
214239288 | 2.7 | Yes | COMFORTMAKER | HRCU-A-CB (Split System: Heat Pump with Remote Outdoor Unit-Air-Source) | Centrally-Ducted | CVH837GKA2* | EN(A,D)4X48L24**+WALLCON | *80CTL0902120B* | 32400 | 18.5 | 11.7 | 8.5 | 32600 | 24800 | 76.07% | 1.98
214239208 | 2.7 | Yes | COMFORTMAKER | HRCU-A-CB (Split System: Heat Pump with Remote Outdoor Unit-Air-Source) | Centrally-Ducted | CVH837GKA2* | EN(A,D,W)4X48L21**+WALLCON | *80CTL1102120B* | 32400 | 17.5 | 11.5 | 8.5 | 32600 | 24800 | 76.07% | 1.98
214240028 | 2.7 | Yes | COMFORTMAKER | HRCU-A-CB (Split System: Heat Pump with Remote Outdoor Unit-Air-Source) | Centrally-Ducted | CVH837GKA** | EN(A,D)4X48L24**+WALLCON | *96CTN1202422B* | 32400 | 17.5 | 11.7 | 8.5 | 32600 | 24800 | 76.07% | 1.96
214239878 | 2.7 | Yes | COMFORTMAKER | HRCU-A-CB (Split System: Heat Pump with Remote Outdoor Unit-Air-Source) | Centrally-Ducted | CVH837GKA** | EN(A,D,W)4X48L21**+WALLCON | *80CTL0902120B* | 32400 | 18.5 | 11.7 | 8.5 | 32600 | 24800 | 76.07% | 1.98
214239978 | 2.7 | Yes | COMFORTMAKER | HRCU-A-CB (Split System: Heat Pump with Remote Outdoor Unit-Air-Source) | Centrally-Ducted | CVH837GKA** | EN(A,D)4X48L24**+WALLCON | *80CTL1102120B* | 32400 | 17.5 | 11.5 | 8.5 | 32600 | 24800 | 76.07% | 1.98
214239928 | 2.7 | Yes | COMFORTMAKER | HRCU-A-CB (Split System: Heat Pump with Remote Outdoor Unit-Air-Source) | Centrally-Ducted | CVH837GKA** | EN(A,D,W)4X48L21**+WALLCON | *97CMN1002122B* | 32400 | 17.5 | 11.7 | 8.5 | 32600 | 24800 | 76.07% | 1.98
214239198 | 2.7 | Yes | COMFORTMAKER | HRCU-A-CB (Split System: Heat Pump with Remote Outdoor Unit-Air-Source) | Centrally-Ducted | CVH837GKA2* | EN(A,D,W)4X48L21**+WALLCON | *80CTL0902120B* | 32400 | 18.5 | 11.7 | 8.5 | 32600 | 24800 | 76.07% | 1.98
214239868 | 2.7 | Yes | COMFORTMAKER | HRCU-A-CB (Split System: Heat Pump with Remote Outdoor Unit-Air-Source) | Centrally-Ducted | CVH837GKA** | EN(A,D,W)4X48L21**+WALLCON | *80CTL0901716B* | 32400 | 18 | 11.7 | 8.5 | 32800 | 24800 | 75.61% | 1.96
214239968 | 2.7 | Yes | COMFORTMAKER | HRCU-A-CB (Split System: Heat Pump with Remote Outdoor Unit-Air-Source) | Centrally-Ducted | CVH837GKA** | EN(A,D)4X48L24**+WALLCON | *80CTL0902120B* | 32400 | 18.5 | 11.7 | 8.5 | 32600 | 24800 | 76.07% | 1.98
214239998 | 2.7 | Yes | COMFORTMAKER | HRCU-A-CB (Split System: Heat Pump with Remote Outdoor Unit-Air-Source) | Centrally-Ducted | CVH837GKA** | EN(A,D)4X48L24**+WALLCON | *97CMN1002122B* | 32400 | 17.5 | 11.7 | 8.5 | 32600 | 24800 | 76.07% | 1.98
214239338 | 2.7 | Yes | COMFORTMAKER | HRCU-A-CB (Split System: Heat Pump with Remote Outdoor Unit-Air-Source) | Centrally-Ducted | CVH837GKA2* | EN(A,D)4X48L24**+WALLCON | *96CTN1002122B* | 32400 | 17.5 | 11.7 | 8.5 | 32600 | 24800 | 76.07% | 1.98
214239888 | 2.7 | Yes | COMFORTMAKER | HRCU-A-CB (Split System: Heat Pump with Remote Outdoor Unit-Air-Source) | Centrally-Ducted | CVH837GKA** | EN(A,D,W)4X48L21**+WALLCON | *80CTL1102120B* | 32400 | 17.5 | 11.5 | 8.5 | 32600 | 24800 | 76.07% | 1.98
214239958 | 2.7 | Yes | COMFORTMAKER | HRCU-A-CB (Split System: Heat Pump with Remote Outdoor Unit-Air-Source) | Centrally-Ducted | CVH837GKA** | EN(A,D,W)4X48L21**+WALLCON | *96CTN1002122B* | 32400 | 17.5 | 11.7 | 8.5 | 32600 | 24800 | 76.07% | 1.98
214239988 | 2.7 | Yes | COMFORTMAKER | HRCU-A-CB (Split System: Heat Pump with Remote Outdoor Unit-Air-Source) | Centrally-Ducted | CVH837GKA** | EN(A,D)4X48L24**+WALLCON | *80CTL1352422B* | 32400 | 17.5 | 11.7 | 8.5 | 32600 | 24800 | 76.07% | 1.98
214240008 | 2.7 | Yes | COMFORTMAKER | HRCU-A-CB (Split System: Heat Pump with Remote Outdoor Unit-Air-Source) | Centrally-Ducted | CVH837GKA** | EN(A,D)4X48L24**+WALLCON | *97CMN1202422B* | 32400 | 17.5 | 11.5 | 8.5 | 32800 | 24800 | 75.61% | 1.96
204299951 | 2.7 | Yes | DAY & NIGHT | HRCU-A-CB (Split System: Heat Pump with Remote Outdoor Unit-Air-Source) | Centrally-Ducted | CVH837GKA** | EN(A,D)4X48L24**+WALLCON | *96CTN1002122A* | 32400 | 17.5 | 11.7 | 8.1 | 33000 | 24800 | 75.15% | 1.96
204299731 | 2.7 | Yes | DAY & NIGHT | HRCU-A-CB (Split System: Heat Pump with Remote Outdoor Unit-Air-Source) | Centrally-Ducted | CVH837GKA** | EN(A,D,W)4X48L21**+WALLCON | *80CTL0701716A* | 32400 | 17.5 | 11.5 | 8.1 | 33000 | 25000 | 75.76% | 1.94
204299431 | 2.7 | Yes | DAY & NIGHT | HRCU-A-CB (Split System: Heat Pump with Remote Outdoor Unit-Air-Source) | Centrally-Ducted | CVH837GKA** | EA*4X48L24A*+WALLCON | *96CTN1002122A* | 32400 | 17.5 | 11.7 | 8.5 | 32600 | 24800 | 76.07% | 2
204299311 | 2.7 | Yes | DAY & NIGHT | HRCU-A-CB (Split System: Heat Pump with Remote Outdoor Unit-Air-Source) | Centrally-Ducted | CVH837GKA** | EA*4X48L21A*+WALLCON | *96CTN1002122A* | 32400 | 17.5 | 11.7 | 8.5 | 32600 | 25000 | 76.69% | 1.98
204300245 | 2.7 | Yes | DAY & NIGHT | HRCU-A-CB (Split System: Heat Pump with Remote Outdoor Unit-Air-Source) | Centrally-Ducted | CVH837GKA** | EHD4X42AAL+WALLCON | *80CTL0701716A* | 32400 | 16.5 | 11 | 8.1 | 33200 | 25000 | 75.3% | 1.94
204299881 | 2.7 | Yes | DAY & NIGHT | HRCU-A-CB (Split System: Heat Pump with Remote Outdoor Unit-Air-Source) | Centrally-Ducted | CVH837GKA** | EN(A,D)4X48L24**+WALLCON | *80CTL0902120A* | 32400 | 17.5 | 11.7 | 8.1 | 33000 | 24800 | 75.15% | 1.96
204300355 | 2.7 | Yes | DAY & NIGHT | HRCU-A-CB (Split System: Heat Pump with Remote Outdoor Unit-Air-Source) | Centrally-Ducted | CVH837GKA** | EHD4X42AAL+WALLCON | *97CMN1202422A* | 32400 | 16.5 | 11 | 8.1 | 33200 | 25000 | 75.3% | 1.96
204299291 | 2.7 | Yes | DAY & NIGHT | HRCU-A-CB (Split System: Heat Pump with Remote Outdoor Unit-Air-Source) | Centrally-Ducted | CVH837GKA** | EA*4X48L21A*+WALLCON | *97CMN1002122A* | 32400 | 17.5 | 11.7 | 8.5 | 32600 | 25000 | 76.69% | 1.98
204299921 | 2.7 | Yes | DAY & NIGHT | HRCU-A-CB (Split System: Heat Pump with Remote Outdoor Unit-Air-Source) | Centrally-Ducted | CVH837GKA** | EN(A,D)4X48L24**+WALLCON | *97CMN1002122A* | 32400 | 17.5 | 11.7 | 8.1 | 33000 | 24800 | 75.15% | 1.96
204299831 | 2.7 | Yes | DAY & NIGHT | HRCU-A-CB (Split System: Heat Pump with Remote Outdoor Unit-Air-Source) | Centrally-Ducted | CVH837GKA** | EN(A,D,W)4X48L21**+WALLCON | *96CTN1002122A* | 32400 | 17.5 | 11.7 | 8.1 | 33000 | 24800 | 75.15% | 1.96
204299901 | 2.7 | Yes | DAY & NIGHT | HRCU-A-CB (Split System: Heat Pump with Remote Outdoor Unit-Air-Source) | Centrally-Ducted | CVH837GKA** | EN(A,D)4X48L24**+WALLCON | *96CTN1202422A* | 32400 | 17.5 | 11.7 | 8.1 | 32800 | 24800 | 75.61% | 1.96
204299401 | 2.7 | Yes | DAY & NIGHT | HRCU-A-CB (Split System: Heat Pump with Remote Outdoor Unit-Air-Source) | Centrally-Ducted | CVH837GKA** | EA*4X48L24A*+WALLCON | *97CMN1002122A* | 32400 | 17.5 | 11.7 | 8.5 | 32600 | 24800 | 76.07% | 2
204299381 | 2.7 | Yes | DAY & NIGHT | HRCU-A-CB (Split System: Heat Pump with Remote Outdoor Unit-Air-Source) | Centrally-Ducted | CVH837GKA** | EA*4X48L24A*+WALLCON | *96CTN1202422A* | 32400 | 17.5 | 11.7 | 8.5 | 32400 | 24800 | 76.54% | 2
204299751 | 2.7 | Yes | DAY & NIGHT | HRCU-A-CB (Split System: Heat Pump with Remote Outdoor Unit-Air-Source) | Centrally-Ducted | CVH837GKA** | EN(A,D,W)4X48L21**+WALLCON | *80CTL0902120A* | 32400 | 17.5 | 11.7 | 8.1 | 33000 | 24800 | 75.15% | 1.96
204299371 | 2.7 | Yes | DAY & NIGHT | HRCU-A-CB (Split System: Heat Pump with Remote Outdoor Unit-Air-Source) | Centrally-Ducted | CVH837GKA** | EA*4X48L24A*+WALLCON | *80CTL1352422A* | 32400 | 17.5 | 11.7 | 8.5 | 32400 | 24800 | 76.54% | 2
204299321 | 2.7 | Yes | DAY & NIGHT | HRCU-A-CB (Split System: Heat Pump with Remote Outdoor Unit-Air-Source) | Centrally-Ducted | CVH837GKA** | EA*4X48L21A*+WALLCON | *80CTL0901716A* | 32400 | 18 | 11.7 | 8.5 | 32600 | 24800 | 76.07% | 2
204299841 | 2.7 | Yes | DAY & NIGHT | HRCU-A-CB (Split System: Heat Pump with Remote Outdoor Unit-Air-Source) | Centrally-Ducted | CVH837GKA** | EN(A,D,W)4X48L21**+WALLCON | *80CTL0901716A* | 32400 | 18 | 11.7 | 8.1 | 32800 | 24800 | 75.61% | 1.98
204299361 | 2.7 | Yes | DAY & NIGHT | HRCU-A-CB (Split System: Heat Pump with Remote Outdoor Unit-Air-Source) | Centrally-Ducted | CVH837GKA** | EA*4X48L24A*+WALLCON | *80CTL0902120A* | 32400 | 17.5 | 11.7 | 8.5 | 32600 | 25000 | 76.69% | 1.98
204300415 | 2.7 | Yes | DAY & NIGHT | HRCU-A-CB (Split System: Heat Pump with Remote Outdoor Unit-Air-Source) | Centrally-Ducted | CVH837GKA** | EHD4X42AAL+WALLCON | *97CMN0602120A* | 32400 | 16.5 | 10.5 | 8.1 | 33400 | 25200 | 75.45% | 1.94
204299891 | 2.7 | Yes | DAY & NIGHT | HRCU-A-CB (Split System: Heat Pump with Remote Outdoor Unit-Air-Source) | Centrally-Ducted | CVH837GKA** | EN(A,D)4X48L24**+WALLCON | *80CTL1352422A* | 32400 | 17.5 | 11.7 | 8.1 | 32800 | 24800 | 75.61% | 1.98
204300605 | 2.7 | Yes | DAY & NIGHT | HRCU-A-CB (Split System: Heat Pump with Remote Outdoor Unit-Air-Source) | Centrally-Ducted | CVH837GKA** | EHD4X48AAL+WALLCON | *97CMN0602120A* | 32400 | 16.5 | 11 | 8.1 | 33200 | 25200 | 75.9% | 1.94
204299931 | 2.7 | Yes | DAY & NIGHT | HRCU-A-CB (Split System: Heat Pump with Remote Outdoor Unit-Air-Source) | Centrally-Ducted | CVH837GKA** | EN(A,D)4X48L24**+WALLCON | *97CMN1202422A* | 32400 | 17.5 | 11.5 | 8.1 | 33000 | 24800 | 75.15% | 1.96
204300205 | 2.7 | Yes | DAY & NIGHT | HRCU-A-CB (Split System: Heat Pump with Remote Outdoor Unit-Air-Source) | Centrally-Ducted | CVH837GKA** | EHD4X36AAL+WALLCON | *80CTL0901716A* | 32400 | 17 | 11 | 8.1 | 33200 | 24600 | 74.1% | 1.94
204300265 | 2.7 | Yes | DAY & NIGHT | HRCU-A-CB (Split System: Heat Pump with Remote Outdoor Unit-Air-Source) | Centrally-Ducted | CVH837GKA** | EHD4X42AAL+WALLCON | *80CTL0902120A* | 32400 | 16.5 | 11 | 8.1 | 33200 | 24800 | 74.7% | 1.96
204300385 | 2.7 | Yes | DAY & NIGHT | HRCU-A-CB (Split System: Heat Pump with Remote Outdoor Unit-Air-Source) | Centrally-Ducted | CVH837GKA** | EHD4X42AAL+WALLCON | *80CTL0701412A* | 32400 | 17 | 11 | 8.1 | 33200 | 25000 | 75.3% | 1.94
204299811 | 2.7 | Yes | DAY & NIGHT | HRCU-A-CB (Split System: Heat Pump with Remote Outdoor Unit-Air-Source) | Centrally-Ducted | CVH837GKA** | EN(A,D,W)4X48L21**+WALLCON | *97CMN1002122A* | 32400 | 17.5 | 11.7 | 8.1 | 33000 | 24800 | 75.15% | 1.96
206136190 | 2.7 | Yes | DAY & NIGHT | HRCU-A-CB (Split System: Heat Pump with Remote Outdoor Unit-Air-Source) | Centrally-Ducted | CVH837GKA** | EA*4X48L24A*+WALLCON | *95CSU0802120A* | 32400 | 17.5 | 11.5 | 8.5 | 32400 | 24800 | 76.54% | 2
206136200 | 2.7 | Yes | DAY & NIGHT | HRCU-A-CB (Split System: Heat Pump with Remote Outdoor Unit-Air-Source) | Centrally-Ducted | CVH837GKA** | EA*4X48L24A*+WALLCON | *95CSU1002122A* | 32400 | 17.5 | 11.5 | 8.5 | 32400 | 24800 | 76.54% | 2
206135928 | 2.7 | Yes | DAY & NIGHT | HRCU-A-CB (Split System: Heat Pump with Remote Outdoor Unit-Air-Source) | Centrally-Ducted | CVH837GKA** | EN(A,D,W)4X48L21**+WALLCON | *80CSU1002120A* | 32400 | 17.5 | 11.5 | 8.1 | 33000 | 24800 | 75.15% | 1.96
206135768 | 2.7 | Yes | DAY & NIGHT | HRCU-A-CB (Split System: Heat Pump with Remote Outdoor Unit-Air-Source) | Centrally-Ducted | CVH837GKA** | EA*4X48L21A*+WALLCON | *80CSU0401712A* | 32400 | 17.5 | 11 | 8.5 | 32600 | 25000 | 76.69% | 1.98
206136000 | 2.7 | Yes | DAY & NIGHT | HRCU-A-CB (Split System: Heat Pump with Remote Outdoor Unit-Air-Source) | Centrally-Ducted | CVH837GKA** | EHD4X42AAL+WALLCON | *80CSU1002120A* | 32400 | 16.5 | 11 | 8.1 | 33200 | 25000 | 75.3% | 1.96
206135980 | 2.7 | Yes | DAY & NIGHT | HRCU-A-CB (Split System: Heat Pump with Remote Outdoor Unit-Air-Source) | Centrally-Ducted | CVH837GKA** | EHD4X42AAL+WALLCON | *80CSU0601716A* | 32400 | 17 | 11 | 8.1 | 33200 | 25000 | 75.3% | 1.94
206135970 | 2.7 | Yes | DAY & NIGHT | HRCU-A-CB (Split System: Heat Pump with Remote Outdoor Unit-Air-Source) | Centrally-Ducted | CVH837GKA** | EHD4X42AAL+WALLCON | *80CSU0401712A* | 32400 | 17 | 11 | 8.1 | 33200 | 24800 | 74.7% | 1.96
206136180 | 2.7 | Yes | DAY & NIGHT | HRCU-A-CB (Split System: Heat Pump with Remote Outdoor Unit-Air-Source) | Centrally-Ducted | CVH837GKA** | EA*4X48L21A*+WALLCON | *95CSU1002122A* | 32400 | 17.5 | 11.5 | 8.5 | 32600 | 24800 | 76.07% | 2
206136280 | 2.7 | Yes | DAY & NIGHT | HRCU-A-CB (Split System: Heat Pump with Remote Outdoor Unit-Air-Source) | Centrally-Ducted | CVH837GKA** | EN(A,D,W)4X48L21**+WALLCON | *95CSU0802120A* | 32400 | 17.5 | 11.7 | 8.1 | 32800 | 24800 | 75.61% | 1.96
206136170 | 2.7 | Yes | DAY & NIGHT | HRCU-A-CB (Split System: Heat Pump with Remote Outdoor Unit-Air-Source) | Centrally-Ducted | CVH837GKA** | EA*4X48L21A*+WALLCON | *95CSU0802120A* | 32400 | 17.5 | 11.5 | 8.5 | 32600 | 25000 | 76.69% | 1.98
206136290 | 2.7 | Yes | DAY & NIGHT | HRCU-A-CB (Split System: Heat Pump with Remote Outdoor Unit-Air-Source) | Centrally-Ducted | CVH837GKA** | EN(A,D,W)4X48L21**+WALLCON | *95CSU1002122A* | 32400 | 17.5 | 11.7 | 8.1 | 32800 | 24600 | 75% | 1.98
206772699 | 2.7 | Yes | DAY & NIGHT | HRCU-A-CB (Split System: Heat Pump with Remote Outdoor Unit-Air-Source) | Centrally-Ducted | CVH837GKA2* | EHD4X42AAL+WALLCON | *80CTL0701716A* | 32400 | 16.5 | 11 | 8.1 | 33200 | 25000 | 75.3% | 1.94
206771960 | 2.7 | Yes | DAY & NIGHT | HRCU-A-CB (Split System: Heat Pump with Remote Outdoor Unit-Air-Source) | Centrally-Ducted | CVH837GKA2* | EA*4X48L24A*+WALLCON | *96CTN1002122A* | 32400 | 17.5 | 11.7 | 8.5 | 32600 | 24800 | 76.07% | 2
206772663 | 2.7 | Yes | DAY & NIGHT | HRCU-A-CB (Split System: Heat Pump with Remote Outdoor Unit-Air-Source) | Centrally-Ducted | CVH837GKA2* | EHD4X36AAL+WALLCON | *80CTL0901716A* | 32400 | 17 | 11 | 8.1 | 33200 | 24600 | 74.1% | 1.94
206773505 | 2.7 | Yes | DAY & NIGHT | HRCU-A-CB (Split System: Heat Pump with Remote Outdoor Unit-Air-Source) | Centrally-Ducted | CVH837GKA2* | EA*4X48L21A*+WALLCON | *95CSU0802120A* | 32400 | 17.5 | 11.5 | 8.5 | 32600 | 25000 | 76.69% | 1.98
206772825 | 2.7 | Yes | DAY & NIGHT | HRCU-A-CB (Split System: Heat Pump with Remote Outdoor Unit-Air-Source) | Centrally-Ducted | CVH837GKA2* | EHD4X42AAL+WALLCON | *80CTL0701412A* | 32400 | 17 | 11 | 8.1 | 33200 | 25000 | 75.3% | 1.94
206773613 | 2.7 | Yes | DAY & NIGHT | HRCU-A-CB (Split System: Heat Pump with Remote Outdoor Unit-Air-Source) | Centrally-Ducted | CVH837GKA2* | EN(A,D,W)4X48L21**+WALLCON | *95CSU1002122A* | 32400 | 17.5 | 11.7 | 8.1 | 32800 | 24600 | 75% | 1.98
206771861 | 2.7 | Yes | DAY & NIGHT | HRCU-A-CB (Split System: Heat Pump with Remote Outdoor Unit-Air-Source) | Centrally-Ducted | CVH837GKA2* | EA*4X48L21A*+WALLCON | *80CTL0901716A* | 32400 | 18 | 11.7 | 8.5 | 32600 | 24800 | 76.07% | 2
206772230 | 2.7 | Yes | DAY & NIGHT | HRCU-A-CB (Split System: Heat Pump with Remote Outdoor Unit-Air-Source) | Centrally-Ducted | CVH837GKA2* | EN(A,D,W)4X48L21**+WALLCON | *80CTL0701716A* | 32400 | 17.5 | 11.5 | 8.1 | 33000 | 25000 | 75.76% | 1.94
206771933 | 2.7 | Yes | DAY & NIGHT | HRCU-A-CB (Split System: Heat Pump with Remote Outdoor Unit-Air-Source) | Centrally-Ducted | CVH837GKA2* | EA*4X48L24A*+WALLCON | *97CMN1002122A* | 32400 | 17.5 | 11.7 | 8.5 | 32600 | 24800 | 76.07% | 2
206771852 | 2.7 | Yes | DAY & NIGHT | HRCU-A-CB (Split System: Heat Pump with Remote Outdoor Unit-Air-Source) | Centrally-Ducted | CVH837GKA2* | EA*4X48L21A*+WALLCON | *96CTN1002122A* | 32400 | 17.5 | 11.7 | 8.5 | 32600 | 25000 | 76.69% | 1.98
206772798 | 2.7 | Yes | DAY & NIGHT | HRCU-A-CB (Split System: Heat Pump with Remote Outdoor Unit-Air-Source) | Centrally-Ducted | CVH837GKA2* | EHD4X42AAL+WALLCON | *97CMN1202422A* | 32400 | 16.5 | 11 | 8.1 | 33200 | 25000 | 75.3% | 1.96
206772365 | 2.7 | Yes | DAY & NIGHT | HRCU-A-CB (Split System: Heat Pump with Remote Outdoor Unit-Air-Source) | Centrally-Ducted | CVH837GKA2* | EN(A,D)4X48L24**+WALLCON | *80CTL0902120A* | 32400 | 17.5 | 11.7 | 8.1 | 33000 | 24800 | 75.15% | 1.96
206772374 | 2.7 | Yes | DAY & NIGHT | HRCU-A-CB (Split System: Heat Pump with Remote Outdoor Unit-Air-Source) | Centrally-Ducted | CVH837GKA2* | EN(A,D)4X48L24**+WALLCON | *80CTL1352422A* | 32400 | 17.5 | 11.7 | 8.1 | 32800 | 24800 | 75.61% | 1.98
206773523 | 2.7 | Yes | DAY & NIGHT | HRCU-A-CB (Split System: Heat Pump with Remote Outdoor Unit-Air-Source) | Centrally-Ducted | CVH837GKA2* | EA*4X48L24A*+WALLCON | *95CSU0802120A* | 32400 | 17.5 | 11.5 | 8.5 | 32400 | 24800 | 76.54% | 2
206772401 | 2.7 | Yes | DAY & NIGHT | HRCU-A-CB (Split System: Heat Pump with Remote Outdoor Unit-Air-Source) | Centrally-Ducted | CVH837GKA2* | EN(A,D)4X48L24**+WALLCON | *97CMN1002122A* | 32400 | 17.5 | 11.7 | 8.1 | 33000 | 24800 | 75.15% | 1.96
206772410 | 2.7 | Yes | DAY & NIGHT | HRCU-A-CB (Split System: Heat Pump with Remote Outdoor Unit-Air-Source) | Centrally-Ducted | CVH837GKA2* | EN(A,D)4X48L24**+WALLCON | *97CMN1202422A* | 32400 | 17.5 | 11.5 | 8.1 | 33000 | 24800 | 75.15% | 1.96
206772852 | 2.7 | Yes | DAY & NIGHT | HRCU-A-CB (Split System: Heat Pump with Remote Outdoor Unit-Air-Source) | Centrally-Ducted | CVH837GKA2* | EHD4X42AAL+WALLCON | *97CMN0602120A* | 32400 | 16.5 | 10.5 | 8.1 | 33400 | 25200 | 75.45% | 1.94
206772383 | 2.7 | Yes | DAY & NIGHT | HRCU-A-CB (Split System: Heat Pump with Remote Outdoor Unit-Air-Source) | Centrally-Ducted | CVH837GKA2* | EN(A,D)4X48L24**+WALLCON | *96CTN1202422A* | 32400 | 17.5 | 11.7 | 8.1 | 32800 | 24800 | 75.61% | 1.96
206773604 | 2.7 | Yes | DAY & NIGHT | HRCU-A-CB (Split System: Heat Pump with Remote Outdoor Unit-Air-Source) | Centrally-Ducted | CVH837GKA2* | EN(A,D,W)4X48L21**+WALLCON | *95CSU0802120A* | 32400 | 17.5 | 11.7 | 8.1 | 32800 | 24800 | 75.61% | 1.96
206772428 | 2.7 | Yes | DAY & NIGHT | HRCU-A-CB (Split System: Heat Pump with Remote Outdoor Unit-Air-Source) | Centrally-Ducted | CVH837GKA2* | EN(A,D)4X48L24**+WALLCON | *96CTN1002122A* | 32400 | 17.5 | 11.7 | 8.1 | 33000 | 24800 | 75.15% | 1.96
206772320 | 2.7 | Yes | DAY & NIGHT | HRCU-A-CB (Split System: Heat Pump with Remote Outdoor Unit-Air-Source) | Centrally-Ducted | CVH837GKA2* | EN(A,D,W)4X48L21**+WALLCON | *96CTN1002122A* | 32400 | 17.5 | 11.7 | 8.1 | 33000 | 24800 | 75.15% | 1.96
206773023 | 2.7 | Yes | DAY & NIGHT | HRCU-A-CB (Split System: Heat Pump with Remote Outdoor Unit-Air-Source) | Centrally-Ducted | CVH837GKA2* | EHD4X48AAL+WALLCON | *97CMN0602120A* | 32400 | 16.5 | 11 | 8.1 | 33200 | 25200 | 75.9% | 1.94
206773140 | 2.7 | Yes | DAY & NIGHT | HRCU-A-CB (Split System: Heat Pump with Remote Outdoor Unit-Air-Source) | Centrally-Ducted | CVH837GKA2* | EA*4X48L21A*+WALLCON | *80CSU0401712A* | 32400 | 17.5 | 11 | 8.5 | 32600 | 25000 | 76.69% | 1.98
206772248 | 2.7 | Yes | DAY & NIGHT | HRCU-A-CB (Split System: Heat Pump with Remote Outdoor Unit-Air-Source) | Centrally-Ducted | CVH837GKA2* | EN(A,D,W)4X48L21**+WALLCON | *80CTL0902120A* | 32400 | 17.5 | 11.7 | 8.1 | 33000 | 24800 | 75.15% | 1.96
206773284 | 2.7 | Yes | DAY & NIGHT | HRCU-A-CB (Split System: Heat Pump with Remote Outdoor Unit-Air-Source) | Centrally-Ducted | CVH837GKA2* | EN(A,D,W)4X48L21**+WALLCON | *80CSU1002120A* | 32400 | 17.5 | 11.5 | 8.1 | 33000 | 24800 | 75.15% | 1.96
206773334 | 2.7 | Yes | DAY & NIGHT | HRCU-A-CB (Split System: Heat Pump with Remote Outdoor Unit-Air-Source) | Centrally-Ducted | CVH837GKA2* | EHD4X42AAL+WALLCON | *80CSU0601716A* | 32400 | 17 | 11 | 8.1 | 33200 | 25000 | 75.3% | 1.94
206773352 | 2.7 | Yes | DAY & NIGHT | HRCU-A-CB (Split System: Heat Pump with Remote Outdoor Unit-Air-Source) | Centrally-Ducted | CVH837GKA2* | EHD4X42AAL+WALLCON | *80CSU1002120A* | 32400 | 16.5 | 11 | 8.1 | 33200 | 25000 | 75.3% | 1.96
207573539 | 2.7 | Yes | DAY & NIGHT | HRCU-A-CB (Split System: Heat Pump with Remote Outdoor Unit-Air-Source) | Centrally-Ducted | CVH837GKA2* | PL36H210P299 | *80CSU0401712A* | 32400 | 18 | 11 | 8.1 | 30400 | 27200 | 89.47% | 2.22
207573548 | 2.7 | Yes | DAY & NIGHT | HRCU-A-CB (Split System: Heat Pump with Remote Outdoor Unit-Air-Source) | Centrally-Ducted | CVH837GKA2* | PL36H210P299 | *80CSU0601716A* | 32400 | 18 | 11 | 8.1 | 30600 | 27400 | 89.54% | 2.2
206772329 | 2.7 | Yes | DAY & NIGHT | HRCU-A-CB (Split System: Heat Pump with Remote Outdoor Unit-Air-Source) | Centrally-Ducted | CVH837GKA2* | EN(A,D,W)4X48L21**+WALLCON | *80CTL0901716A* | 32400 | 18 | 11.7 | 8.1 | 32800 | 24800 | 75.61% | 1.98
207573591 | 2.7 | Yes | DAY & NIGHT | HRCU-A-CB (Split System: Heat Pump with Remote Outdoor Unit-Air-Source) | Centrally-Ducted | CVH837GKA2* | FG81936 | *80CTL0901716A* | 32400 | 18 | 11.5 | 8.1 | 30800 | 27200 | 88.31% | 2.2
206773514 | 2.7 | Yes | DAY & NIGHT | HRCU-A-CB (Split System: Heat Pump with Remote Outdoor Unit-Air-Source) | Centrally-Ducted | CVH837GKA2* | EA*4X48L21A*+WALLCON | *95CSU1002122A* | 32400 | 17.5 | 11.5 | 8.5 | 32600 | 24800 | 76.07% | 2
206773532 | 2.7 | Yes | DAY & NIGHT | HRCU-A-CB (Split System: Heat Pump with Remote Outdoor Unit-Air-Source) | Centrally-Ducted | CVH837GKA2* | EA*4X48L24A*+WALLCON | *95CSU1002122A* | 32400 | 17.5 | 11.5 | 8.5 | 32400 | 24800 | 76.54% | 2
206771834 | 2.7 | Yes | DAY & NIGHT | HRCU-A-CB (Split System: Heat Pump with Remote Outdoor Unit-Air-Source) | Centrally-Ducted | CVH837GKA2* | EA*4X48L21A*+WALLCON | *97CMN1002122A* | 32400 | 17.5 | 11.7 | 8.5 | 32600 | 25000 | 76.69% | 1.98
207573590 | 2.7 | Yes | DAY & NIGHT | HRCU-A-CB (Split System: Heat Pump with Remote Outdoor Unit-Air-Source) | Centrally-Ducted | CVH837GKA2* | FG80936 | *80CTL0901716A* | 32400 | 18 | 11.5 | 8.1 | 30800 | 27200 | 88.31% | 2.2
206772302 | 2.7 | Yes | DAY & NIGHT | HRCU-A-CB (Split System: Heat Pump with Remote Outdoor Unit-Air-Source) | Centrally-Ducted | CVH837GKA2* | EN(A,D,W)4X48L21**+WALLCON | *97CMN1002122A* | 32400 | 17.5 | 11.7 | 8.1 | 33000 | 24800 | 75.15% | 1.96
206773325 | 2.7 | Yes | DAY & NIGHT | HRCU-A-CB (Split System: Heat Pump with Remote Outdoor Unit-Air-Source) | Centrally-Ducted | CVH837GKA2* | EHD4X42AAL+WALLCON | *80CSU0401712A* | 32400 | 17 | 11 | 8.1 | 33200 | 24800 | 74.7% | 1.96
206771897 | 2.7 | Yes | DAY & NIGHT | HRCU-A-CB (Split System: Heat Pump with Remote Outdoor Unit-Air-Source) | Centrally-Ducted | CVH837GKA2* | EA*4X48L24A*+WALLCON | *80CTL0902120A* | 32400 | 17.5 | 11.7 | 8.5 | 32600 | 25000 | 76.69% | 1.98
206771906 | 2.7 | Yes | DAY & NIGHT | HRCU-A-CB (Split System: Heat Pump with Remote Outdoor Unit-Air-Source) | Centrally-Ducted | CVH837GKA2* | EA*4X48L24A*+WALLCON | *80CTL1352422A* | 32400 | 17.5 | 11.7 | 8.5 | 32400 | 24800 | 76.54% | 2
206772717 | 2.7 | Yes | DAY & NIGHT | HRCU-A-CB (Split System: Heat Pump with Remote Outdoor Unit-Air-Source) | Centrally-Ducted | CVH837GKA2* | EHD4X42AAL+WALLCON | *80CTL0902120A* | 32400 | 16.5 | 11 | 8.1 | 33200 | 24800 | 74.7% | 1.96
206771915 | 2.7 | Yes | DAY & NIGHT | HRCU-A-CB (Split System: Heat Pump with Remote Outdoor Unit-Air-Source) | Centrally-Ducted | CVH837GKA2* | EA*4X48L24A*+WALLCON | *96CTN1202422A* | 32400 | 17.5 | 11.7 | 8.5 | 32400 | 24800 | 76.54% | 2
207573588 | 2.7 | Yes | DAY & NIGHT | HRCU-A-CB (Split System: Heat Pump with Remote Outdoor Unit-Air-Source) | Centrally-Ducted | CVH837GKA2* | PL36H175P789 | *80CTL0901716A* | 32400 | 18 | 11.5 | 8.1 | 30800 | 27200 | 88.31% | 2.2
210597582 | 2.7 | Yes | DAY & NIGHT | HRCU-A-CB (Split System: Heat Pump with Remote Outdoor Unit-Air-Source) | Centrally-Ducted | CVH837GKA** | EN(A,D)4X48L24**+WALLCON | *95CSU1002122A* | 32400 | 17.5 | 11.7 | 8.1 | 32800 | 24600 | 75% | 1.98
210597600 | 2.7 | Yes | DAY & NIGHT | HRCU-A-CB (Split System: Heat Pump with Remote Outdoor Unit-Air-Source) | Centrally-Ducted | CVH837GKA** | EN(A,D,W)4X48L21**+WALLCON | *80CSU0601716A* | 32400 | 17.5 | 11.7 | 8.1 | 33000 | 24800 | 75.15% | 1.96
210597579 | 2.7 | Yes | DAY & NIGHT | HRCU-A-CB (Split System: Heat Pump with Remote Outdoor Unit-Air-Source) | Centrally-Ducted | CVH837GKA** | EN(A,D)4X48L24**+WALLCON | *95CSU0802120A* | 32400 | 17.5 | 11.7 | 8.1 | 32800 | 24800 | 75.61% | 1.96
210597597 | 2.7 | Yes | DAY & NIGHT | HRCU-A-CB (Split System: Heat Pump with Remote Outdoor Unit-Air-Source) | Centrally-Ducted | CVH837GKA** | EN(A,D,W)4X48L21**+WALLCON | *80CSU0401712A* | 32400 | 17.5 | 11.7 | 8.1 | 33000 | 24800 | 75.15% | 1.96
210597576 | 2.7 | Yes | DAY & NIGHT | HRCU-A-CB (Split System: Heat Pump with Remote Outdoor Unit-Air-Source) | Centrally-Ducted | CVH837GKA** | EN(A,D)4X48L24**+WALLCON | *80CSU1002120A* | 32400 | 17.5 | 11.5 | 8.1 | 33000 | 24800 | 75.15% | 1.96
210470850 | 2.7 | Yes | DAY & NIGHT | HRCU-A-CB (Split System: Heat Pump with Remote Outdoor Unit-Air-Source) | Centrally-Ducted | CVH837GKA2* | EN(A,D)4X48L24**+WALLCON | *95CSU1002122A* | 32400 | 17.5 | 11.7 | 8.1 | 32800 | 24600 | 75% | 1.98
210470816 | 2.7 | Yes | DAY & NIGHT | HRCU-A-CB (Split System: Heat Pump with Remote Outdoor Unit-Air-Source) | Centrally-Ducted | CVH837GKA2* | EN(A,D,W)4X48L21**+WALLCON | *80CSU0601716A* | 32400 | 17.5 | 11.7 | 8.1 | 33000 | 24800 | 75.15% | 1.96
210470861 | 2.7 | Yes | DAY & NIGHT | HRCU-A-CB (Split System: Heat Pump with Remote Outdoor Unit-Air-Source) | Centrally-Ducted | CVH837GKA2* | EN(A,D)4X48L24**+WALLCON | *80CSU1002120A* | 32400 | 17.5 | 11.5 | 8.1 | 33000 | 24800 | 75.15% | 1.96
210470805 | 2.7 | Yes | DAY & NIGHT | HRCU-A-CB (Split System: Heat Pump with Remote Outdoor Unit-Air-Source) | Centrally-Ducted | CVH837GKA2* | EN(A,D,W)4X48L21**+WALLCON | *80CSU0401712A* | 32400 | 17.5 | 11.7 | 8.1 | 33000 | 24800 | 75.15% | 1.96
210470839 | 2.7 | Yes | DAY & NIGHT | HRCU-A-CB (Split System: Heat Pump with Remote Outdoor Unit-Air-Source) | Centrally-Ducted | CVH837GKA2* | EN(A,D)4X48L24**+WALLCON | *95CSU0802120A* | 32400 | 17.5 | 11.7 | 8.1 | 32800 | 24800 | 75.61% | 1.96
213779511 | 2.7 | Yes | DAY & NIGHT | HRCU-A-CB (Split System: Heat Pump with Remote Outdoor Unit-Air-Source) | Centrally-Ducted | CVH837GKA** | EA*4X48L24A*+WALLCON | *80CTL1352422B* | 32400 | 17.5 | 11.7 | 8.5 | 32400 | 24800 | 76.54% | 2
213779481 | 2.7 | Yes | DAY & NIGHT | HRCU-A-CB (Split System: Heat Pump with Remote Outdoor Unit-Air-Source) | Centrally-Ducted | CVH837GKA** | EA*4X48L21A*+WALLCON | *96CTN1002122B* | 32400 | 17.5 | 11.7 | 8.5 | 32600 | 25000 | 76.69% | 2
213779391 | 2.7 | Yes | DAY & NIGHT | HRCU-A-CB (Split System: Heat Pump with Remote Outdoor Unit-Air-Source) | Centrally-Ducted | CVH837GKA** | EA*4X48L21A*+WALLCON | *80CTL0901716B* | 32400 | 17.5 | 11.7 | 8.5 | 32600 | 25000 | 76.69% | 1.98
213779541 | 2.7 | Yes | DAY & NIGHT | HRCU-A-CB (Split System: Heat Pump with Remote Outdoor Unit-Air-Source) | Centrally-Ducted | CVH837GKA** | EA*4X48L24A*+WALLCON | *96CTN1002122B* | 32400 | 17.5 | 11.7 | 8.5 | 32200 | 24800 | 77.02% | 2
213780231 | 2.7 | Yes | DAY & NIGHT | HRCU-A-CB (Split System: Heat Pump with Remote Outdoor Unit-Air-Source) | Centrally-Ducted | CVH837GKA** | EHD4X48AAL+WALLCON | *97CMN0801714B* | 32400 | 16.5 | 11 | 8.1 | 33000 | 25200 | 76.36% | 1.96
213781451 | 2.7 | Yes | DAY & NIGHT | HRCU-A-CB (Split System: Heat Pump with Remote Outdoor Unit-Air-Source) | Centrally-Ducted | CVH837GKA2* | EA*4X48L24A*+WALLCON | *96CTN1002122B* | 32400 | 17.5 | 11.7 | 8.5 | 32200 | 24800 | 77.02% | 2
213779851 | 2.7 | Yes | DAY & NIGHT | HRCU-A-CB (Split System: Heat Pump with Remote Outdoor Unit-Air-Source) | Centrally-Ducted | CVH837GKA** | EHD4X36AAL+WALLCON | *80CTL0901716B* | 32400 | 17 | 11 | 8.1 | 33200 | 24800 | 74.7% | 1.92
213780051 | 2.7 | Yes | DAY & NIGHT | HRCU-A-CB (Split System: Heat Pump with Remote Outdoor Unit-Air-Source) | Centrally-Ducted | CVH837GKA** | EHD4X42AAL+WALLCON | *95CSU0601716B* | 32400 | 16.5 | 11 | 8.1 | 33000 | 25000 | 75.76% | 1.94
213781321 | 2.7 | Yes | DAY & NIGHT | HRCU-A-CB (Split System: Heat Pump with Remote Outdoor Unit-Air-Source) | Centrally-Ducted | CVH837GKA2* | EA*4X48L21A*+WALLCON | *80CTL1102120B* | 32400 | 17.5 | 11.5 | 8.5 | 32400 | 25000 | 77.16% | 2
213780111 | 2.7 | Yes | DAY & NIGHT | HRCU-A-CB (Split System: Heat Pump with Remote Outdoor Unit-Air-Source) | Centrally-Ducted | CVH837GKA** | EHD4X42AAL+WALLCON | *96CTN0801714B* | 32400 | 16.5 | 11 | 8.1 | 33000 | 25000 | 75.76% | 1.94
213781901 | 2.7 | Yes | DAY & NIGHT | HRCU-A-CB (Split System: Heat Pump with Remote Outdoor Unit-Air-Source) | Centrally-Ducted | CVH837GKA2* | EHD4X42AAL+WALLCON | *80CTL0701412B* | 32400 | 17 | 11 | 8.1 | 33200 | 25000 | 75.3% | 1.94
213782001 | 2.7 | Yes | DAY & NIGHT | HRCU-A-CB (Split System: Heat Pump with Remote Outdoor Unit-Air-Source) | Centrally-Ducted | CVH837GKA2* | EHD4X42AAL+WALLCON | *97CMN1202422B* | 32400 | 16.5 | 11 | 8.1 | 32800 | 24800 | 75.61% | 1.96
213782051 | 2.7 | Yes | DAY & NIGHT | HRCU-A-CB (Split System: Heat Pump with Remote Outdoor Unit-Air-Source) | Centrally-Ducted | CVH837GKA2* | EHD4X48AAL+WALLCON | *80CTL0451712B* | 32400 | 17.5 | 10.5 | 8.1 | 33200 | 25400 | 76.51% | 1.94
213779521 | 2.7 | Yes | DAY & NIGHT | HRCU-A-CB (Split System: Heat Pump with Remote Outdoor Unit-Air-Source) | Centrally-Ducted | CVH837GKA** | EA*4X48L24A*+WALLCON | *97CMN1002122B* | 32400 | 17.5 | 11.7 | 8.5 | 32200 | 24800 | 77.02% | 2
213779551 | 2.7 | Yes | DAY & NIGHT | HRCU-A-CB (Split System: Heat Pump with Remote Outdoor Unit-Air-Source) | Centrally-Ducted | CVH837GKA** | EA*4X48L24A*+WALLCON | *96CTN1202422B* | 32400 | 17.5 | 11.7 | 8.5 | 32400 | 24800 | 76.54% | 2
213781421 | 2.7 | Yes | DAY & NIGHT | HRCU-A-CB (Split System: Heat Pump with Remote Outdoor Unit-Air-Source) | Centrally-Ducted | CVH837GKA2* | EA*4X48L24A*+WALLCON | *80CTL1352422B* | 32400 | 17.5 | 11.7 | 8.5 | 32400 | 24800 | 76.54% | 2
213779491 | 2.7 | Yes | DAY & NIGHT | HRCU-A-CB (Split System: Heat Pump with Remote Outdoor Unit-Air-Source) | Centrally-Ducted | CVH837GKA** | EA*4X48L24A*+WALLCON | *80CTL0902120B* | 32400 | 17.5 | 11.7 | 8.5 | 32200 | 24800 | 77.02% | 2
213780141 | 2.7 | Yes | DAY & NIGHT | HRCU-A-CB (Split System: Heat Pump with Remote Outdoor Unit-Air-Source) | Centrally-Ducted | CVH837GKA** | EHD4X48AAL+WALLCON | *80CTL0451712B* | 32400 | 17.5 | 10.5 | 8.1 | 33200 | 25400 | 76.51% | 1.94
213780021 | 2.7 | Yes | DAY & NIGHT | HRCU-A-CB (Split System: Heat Pump with Remote Outdoor Unit-Air-Source) | Centrally-Ducted | CVH837GKA** | EHD4X42AAL+WALLCON | *80CTL0902120B* | 32400 | 16.5 | 11 | 8.1 | 32800 | 24800 | 75.61% | 1.96
212552533 | 2.7 | Yes | DAY & NIGHT | HRCU-A-CB (Split System: Heat Pump with Remote Outdoor Unit-Air-Source) | Centrally-Ducted | CVH837GKA** | PL36H210P299 | *80CSU0601716A* | 32400 | 18 | 11 | 8.5 | 30600 | 29800 | 97.39% | 2
213779411 | 2.7 | Yes | DAY & NIGHT | HRCU-A-CB (Split System: Heat Pump with Remote Outdoor Unit-Air-Source) | Centrally-Ducted | CVH837GKA** | EA*4X48L21A*+WALLCON | *80CTL1102120B* | 32400 | 17.5 | 11.5 | 8.5 | 32400 | 25000 | 77.16% | 2
213780211 | 2.7 | Yes | DAY & NIGHT | HRCU-A-CB (Split System: Heat Pump with Remote Outdoor Unit-Air-Source) | Centrally-Ducted | CVH837GKA** | EHD4X48AAL+WALLCON | *95CSU0601716B* | 32400 | 17.5 | 11 | 8.1 | 33000 | 25200 | 76.36% | 1.96
213781911 | 2.7 | Yes | DAY & NIGHT | HRCU-A-CB (Split System: Heat Pump with Remote Outdoor Unit-Air-Source) | Centrally-Ducted | CVH837GKA2* | EHD4X42AAL+WALLCON | *80CTL0701716B* | 32400 | 16.5 | 11 | 8.1 | 33200 | 25000 | 75.3% | 1.94
213781961 | 2.7 | Yes | DAY & NIGHT | HRCU-A-CB (Split System: Heat Pump with Remote Outdoor Unit-Air-Source) | Centrally-Ducted | CVH837GKA2* | EHD4X42AAL+WALLCON | *95CSU0601716B* | 32400 | 16.5 | 11 | 8.1 | 33000 | 25000 | 75.76% | 1.94
213782021 | 2.7 | Yes | DAY & NIGHT | HRCU-A-CB (Split System: Heat Pump with Remote Outdoor Unit-Air-Source) | Centrally-Ducted | CVH837GKA2* | EHD4X42AAL+WALLCON | *96CTN0801714B* | 32400 | 16.5 | 11 | 8.1 | 33000 | 25000 | 75.76% | 1.94
212552525 | 2.7 | Yes | DAY & NIGHT | HRCU-A-CB (Split System: Heat Pump with Remote Outdoor Unit-Air-Source) | Centrally-Ducted | CVH837GKA** | PL36H210P299 | *80CSU0401712A* | 32400 | 18 | 11 | 8.5 | 30400 | 29800 | 98.03% | 2
213779991 | 2.7 | Yes | DAY & NIGHT | HRCU-A-CB (Split System: Heat Pump with Remote Outdoor Unit-Air-Source) | Centrally-Ducted | CVH837GKA** | EHD4X42AAL+WALLCON | *80CTL0701412B* | 32400 | 17 | 11 | 8.1 | 33200 | 25000 | 75.3% | 1.94
213780091 | 2.7 | Yes | DAY & NIGHT | HRCU-A-CB (Split System: Heat Pump with Remote Outdoor Unit-Air-Source) | Centrally-Ducted | CVH837GKA** | EHD4X42AAL+WALLCON | *97CMN1202422B* | 32400 | 16.5 | 11 | 8.1 | 32800 | 24800 | 75.61% | 1.96
213781461 | 2.7 | Yes | DAY & NIGHT | HRCU-A-CB (Split System: Heat Pump with Remote Outdoor Unit-Air-Source) | Centrally-Ducted | CVH837GKA2* | EA*4X48L24A*+WALLCON | *96CTN1202422B* | 32400 | 17.5 | 11.7 | 8.5 | 32400 | 24800 | 76.54% | 2
213781431 | 2.7 | Yes | DAY & NIGHT | HRCU-A-CB (Split System: Heat Pump with Remote Outdoor Unit-Air-Source) | Centrally-Ducted | CVH837GKA2* | EA*4X48L24A*+WALLCON | *97CMN1002122B* | 32400 | 17.5 | 11.7 | 8.5 | 32200 | 24800 | 77.02% | 2
213780261 | 2.7 | Yes | DAY & NIGHT | HRCU-A-CB (Split System: Heat Pump with Remote Outdoor Unit-Air-Source) | Centrally-Ducted | CVH837GKA** | EHD4X48AAL+WALLCON | *96CTN0601714B* | 32400 | 16.5 | 10.5 | 8.1 | 33000 | 25200 | 76.36% | 1.94
213781931 | 2.7 | Yes | DAY & NIGHT | HRCU-A-CB (Split System: Heat Pump with Remote Outdoor Unit-Air-Source) | Centrally-Ducted | CVH837GKA2* | EHD4X42AAL+WALLCON | *80CTL0902120B* | 32400 | 16.5 | 11 | 8.1 | 32800 | 24800 | 75.61% | 1.96
213780001 | 2.7 | Yes | DAY & NIGHT | HRCU-A-CB (Split System: Heat Pump with Remote Outdoor Unit-Air-Source) | Centrally-Ducted | CVH837GKA** | EHD4X42AAL+WALLCON | *80CTL0701716B* | 32400 | 16.5 | 11 | 8.1 | 33200 | 25000 | 75.3% | 1.94
213779451 | 2.7 | Yes | DAY & NIGHT | HRCU-A-CB (Split System: Heat Pump with Remote Outdoor Unit-Air-Source) | Centrally-Ducted | CVH837GKA** | EA*4X48L21A*+WALLCON | *97CMN1002122B* | 32400 | 17.5 | 11.7 | 8.5 | 32600 | 25000 | 76.69% | 2
213779501 | 2.7 | Yes | DAY & NIGHT | HRCU-A-CB (Split System: Heat Pump with Remote Outdoor Unit-Air-Source) | Centrally-Ducted | CVH837GKA** | EA*4X48L24A*+WALLCON | *80CTL1102120B* | 32400 | 17.5 | 11.5 | 8.5 | 32200 | 24800 | 77.02% | 2
213780221 | 2.7 | Yes | DAY & NIGHT | HRCU-A-CB (Split System: Heat Pump with Remote Outdoor Unit-Air-Source) | Centrally-Ducted | CVH837GKA** | EHD4X48AAL+WALLCON | *97CMN0601714B* | 32400 | 16.5 | 10.5 | 8.1 | 33200 | 25200 | 75.9% | 1.94
213781761 | 2.7 | Yes | DAY & NIGHT | HRCU-A-CB (Split System: Heat Pump with Remote Outdoor Unit-Air-Source) | Centrally-Ducted | CVH837GKA2* | EHD4X36AAL+WALLCON | *80CTL0901716B* | 32400 | 17 | 11 | 8.1 | 33200 | 24800 | 74.7% | 1.92
213782121 | 2.7 | Yes | DAY & NIGHT | HRCU-A-CB (Split System: Heat Pump with Remote Outdoor Unit-Air-Source) | Centrally-Ducted | CVH837GKA2* | EHD4X48AAL+WALLCON | *95CSU0601716B* | 32400 | 17.5 | 11 | 8.1 | 33000 | 25200 | 76.36% | 1.96
213782171 | 2.7 | Yes | DAY & NIGHT | HRCU-A-CB (Split System: Heat Pump with Remote Outdoor Unit-Air-Source) | Centrally-Ducted | CVH837GKA2* | EHD4X48AAL+WALLCON | *96CTN0601714B* | 32400 | 16.5 | 10.5 | 8.1 | 33000 | 25200 | 76.36% | 1.94
212555727 | 2.7 | Yes | DAY & NIGHT | HRCU-A-CB (Split System: Heat Pump with Remote Outdoor Unit-Air-Source) | Centrally-Ducted | CVH837GKA2* | PL36H210P179 | *80CTL0901716A* | 32400 | 18 | 11.5 | 8.1 | 30800 | 27200 | 88.31% | 2.2
212552561 | 2.7 | Yes | DAY & NIGHT | HRCU-A-CB (Split System: Heat Pump with Remote Outdoor Unit-Air-Source) | Centrally-Ducted | CVH837GKA** | FG81936 | *80CTL0901716A* | 32400 | 18 | 11.5 | 8.5 | 30800 | 29800 | 96.75% | 2
212552559 | 2.7 | Yes | DAY & NIGHT | HRCU-A-CB (Split System: Heat Pump with Remote Outdoor Unit-Air-Source) | Centrally-Ducted | CVH837GKA** | PL36H210P179 | *80CTL0901716A* | 32400 | 18 | 11.5 | 8.5 | 30800 | 29800 | 96.75% | 2
212552558 | 2.7 | Yes | DAY & NIGHT | HRCU-A-CB (Split System: Heat Pump with Remote Outdoor Unit-Air-Source) | Centrally-Ducted | CVH837GKA** | PL36H175P789 | *80CTL0901716A* | 32400 | 18 | 11.5 | 8.5 | 30800 | 29800 | 96.75% | 2
213780071 | 2.7 | Yes | DAY & NIGHT | HRCU-A-CB (Split System: Heat Pump with Remote Outdoor Unit-Air-Source) | Centrally-Ducted | CVH837GKA** | EHD4X42AAL+WALLCON | *97CMN0801714B* | 32400 | 16.5 | 11 | 8.1 | 33000 | 25000 | 75.76% | 1.94
213781391 | 2.7 | Yes | DAY & NIGHT | HRCU-A-CB (Split System: Heat Pump with Remote Outdoor Unit-Air-Source) | Centrally-Ducted | CVH837GKA2* | EA*4X48L21A*+WALLCON | *96CTN1002122B* | 32400 | 17.5 | 11.7 | 8.5 | 32600 | 25000 | 76.69% | 2
213781301 | 2.7 | Yes | DAY & NIGHT | HRCU-A-CB (Split System: Heat Pump with Remote Outdoor Unit-Air-Source) | Centrally-Ducted | CVH837GKA2* | EA*4X48L21A*+WALLCON | *80CTL0901716B* | 32400 | 17.5 | 11.7 | 8.5 | 32600 | 25000 | 76.69% | 1.98
213781361 | 2.7 | Yes | DAY & NIGHT | HRCU-A-CB (Split System: Heat Pump with Remote Outdoor Unit-Air-Source) | Centrally-Ducted | CVH837GKA2* | EA*4X48L21A*+WALLCON | *97CMN1002122B* | 32400 | 17.5 | 11.7 | 8.5 | 32600 | 25000 | 76.69% | 2
213781411 | 2.7 | Yes | DAY & NIGHT | HRCU-A-CB (Split System: Heat Pump with Remote Outdoor Unit-Air-Source) | Centrally-Ducted | CVH837GKA2* | EA*4X48L24A*+WALLCON | *80CTL1102120B* | 32400 | 17.5 | 11.5 | 8.5 | 32200 | 24800 | 77.02% | 2
213781401 | 2.7 | Yes | DAY & NIGHT | HRCU-A-CB (Split System: Heat Pump with Remote Outdoor Unit-Air-Source) | Centrally-Ducted | CVH837GKA2* | EA*4X48L24A*+WALLCON | *80CTL0902120B* | 32400 | 17.5 | 11.7 | 8.5 | 32200 | 24800 | 77.02% | 2
213782141 | 2.7 | Yes | DAY & NIGHT | HRCU-A-CB (Split System: Heat Pump with Remote Outdoor Unit-Air-Source) | Centrally-Ducted | CVH837GKA2* | EHD4X48AAL+WALLCON | *97CMN0801714B* | 32400 | 16.5 | 11 | 8.1 | 33000 | 25200 | 76.36% | 1.96
214572834 | 2.7 | Yes | DAY & NIGHT | HRCU-A-CB (Split System: Heat Pump with Remote Outdoor Unit-Air-Source) | Centrally-Ducted | CVH837GKA** | EA*4X48L24A*+WALLCON | *80CTL0702120B* | 32400 | 17.5 | 11 | 8.5 | 32400 | 25000 | 77.16% | 1.98
214572854 | 2.7 | Yes | DAY & NIGHT | HRCU-A-CB (Split System: Heat Pump with Remote Outdoor Unit-Air-Source) | Centrally-Ducted | CVH837GKA** | EA*4X48L24A*+WALLCON | *95CSU1002122B* | 32400 | 17.5 | 11.5 | 8.5 | 32200 | 24800 | 77.02% | 2
214574624 | 2.7 | Yes | DAY & NIGHT | HRCU-A-CB (Split System: Heat Pump with Remote Outdoor Unit-Air-Source) | Centrally-Ducted | CVH837GKA2* | EN(A,D,W)4X48L21**+WALLCON | *96CTN0802120B* | 32400 | 17.5 | 11.5 | 8.5 | 32600 | 24800 | 76.07% | 1.98
214573454 | 2.7 | Yes | DAY & NIGHT | HRCU-A-CB (Split System: Heat Pump with Remote Outdoor Unit-Air-Source) | Centrally-Ducted | CVH837GKA** | EN(A,D,W)4X48L21**+WALLCON | *95CSU1002122B* | 32400 | 17.5 | 11.5 | 8.5 | 32600 | 24800 | 76.07% | 1.98
214572794 | 2.7 | Yes | DAY & NIGHT | HRCU-A-CB (Split System: Heat Pump with Remote Outdoor Unit-Air-Source) | Centrally-Ducted | CVH837GKA** | EA*4X48L21A*+WALLCON | *95CSU1002122B* | 32400 | 17.5 | 11.5 | 8.5 | 32400 | 24800 | 76.54% | 2
214573514 | 2.7 | Yes | DAY & NIGHT | HRCU-A-CB (Split System: Heat Pump with Remote Outdoor Unit-Air-Source) | Centrally-Ducted | CVH837GKA** | EN(A,D)4X48L24**+WALLCON | *95CSU1002122B* | 32400 | 17.5 | 11.5 | 8.5 | 32600 | 24800 | 76.07% | 1.98
214573434 | 2.7 | Yes | DAY & NIGHT | HRCU-A-CB (Split System: Heat Pump with Remote Outdoor Unit-Air-Source) | Centrally-Ducted | CVH837GKA** | EN(A,D,W)4X48L21**+WALLCON | *80CTL0702120B* | 32400 | 18.5 | 11.5 | 8.1 | 32800 | 24800 | 75.61% | 1.96
214574574 | 2.7 | Yes | DAY & NIGHT | HRCU-A-CB (Split System: Heat Pump with Remote Outdoor Unit-Air-Source) | Centrally-Ducted | CVH837GKA2* | EN(A,D,W)4X48L21**+WALLCON | *80CTL0702120B* | 32400 | 18.5 | 11.5 | 8.1 | 32800 | 24800 | 75.61% | 1.96
214574584 | 2.7 | Yes | DAY & NIGHT | HRCU-A-CB (Split System: Heat Pump with Remote Outdoor Unit-Air-Source) | Centrally-Ducted | CVH837GKA2* | EN(A,D,W)4X48L21**+WALLCON | *95CSU0802120B* | 32400 | 17.5 | 11.5 | 8.1 | 32800 | 24800 | 75.61% | 1.96
214573444 | 2.7 | Yes | DAY & NIGHT | HRCU-A-CB (Split System: Heat Pump with Remote Outdoor Unit-Air-Source) | Centrally-Ducted | CVH837GKA** | EN(A,D,W)4X48L21**+WALLCON | *95CSU0802120B* | 32400 | 17.5 | 11.5 | 8.1 | 32800 | 24800 | 75.61% | 1.96
214573934 | 2.7 | Yes | DAY & NIGHT | HRCU-A-CB (Split System: Heat Pump with Remote Outdoor Unit-Air-Source) | Centrally-Ducted | CVH837GKA2* | EA*4X48L21A*+WALLCON | *95CSU1002122B* | 32400 | 17.5 | 11.5 | 8.5 | 32400 | 24800 | 76.54% | 2
214573974 | 2.7 | Yes | DAY & NIGHT | HRCU-A-CB (Split System: Heat Pump with Remote Outdoor Unit-Air-Source) | Centrally-Ducted | CVH837GKA2* | EA*4X48L24A*+WALLCON | *80CTL0702120B* | 32400 | 17.5 | 11 | 8.5 | 32400 | 25000 | 77.16% | 1.98
214573544 | 2.7 | Yes | DAY & NIGHT | HRCU-A-CB (Split System: Heat Pump with Remote Outdoor Unit-Air-Source) | Centrally-Ducted | CVH837GKA** | EN(A,D)4X48L24**+WALLCON | *96CTN0802120B* | 32400 | 17.5 | 11.5 | 8.5 | 32600 | 24800 | 76.07% | 1.98
214573474 | 2.7 | Yes | DAY & NIGHT | HRCU-A-CB (Split System: Heat Pump with Remote Outdoor Unit-Air-Source) | Centrally-Ducted | CVH837GKA** | EN(A,D,W)4X48L21**+WALLCON | *97CMN0802120B* | 32400 | 17.5 | 11.5 | 8.5 | 32800 | 24800 | 75.61% | 1.96
214573994 | 2.7 | Yes | DAY & NIGHT | HRCU-A-CB (Split System: Heat Pump with Remote Outdoor Unit-Air-Source) | Centrally-Ducted | CVH837GKA2* | EA*4X48L24A*+WALLCON | *95CSU1002122B* | 32400 | 17.5 | 11.5 | 8.5 | 32200 | 24800 | 77.02% | 2
214574024 | 2.7 | Yes | DAY & NIGHT | HRCU-A-CB (Split System: Heat Pump with Remote Outdoor Unit-Air-Source) | Centrally-Ducted | CVH837GKA2* | EA*4X48L24A*+WALLCON | *96CTN0802120B* | 32400 | 17.5 | 11.5 | 8.5 | 32200 | 24800 | 77.02% | 2
214572884 | 2.7 | Yes | DAY & NIGHT | HRCU-A-CB (Split System: Heat Pump with Remote Outdoor Unit-Air-Source) | Centrally-Ducted | CVH837GKA** | EA*4X48L24A*+WALLCON | *96CTN0802120B* | 32400 | 17.5 | 11.5 | 8.5 | 32200 | 24800 | 77.02% | 2
214574674 | 2.7 | Yes | DAY & NIGHT | HRCU-A-CB (Split System: Heat Pump with Remote Outdoor Unit-Air-Source) | Centrally-Ducted | CVH837GKA2* | EN(A,D)4X48L24**+WALLCON | *97CMN0802120B* | 32400 | 17.5 | 11.5 | 8.5 | 32800 | 24800 | 75.61% | 1.96
214572824 | 2.7 | Yes | DAY & NIGHT | HRCU-A-CB (Split System: Heat Pump with Remote Outdoor Unit-Air-Source) | Centrally-Ducted | CVH837GKA** | EA*4X48L21A*+WALLCON | *96CTN0802120B* | 32400 | 17.5 | 11.5 | 8.5 | 32400 | 24800 | 76.54% | 2
214572874 | 2.7 | Yes | DAY & NIGHT | HRCU-A-CB (Split System: Heat Pump with Remote Outdoor Unit-Air-Source) | Centrally-Ducted | CVH837GKA** | EA*4X48L24A*+WALLCON | *97CMN0802120B* | 32400 | 17.5 | 11 | 8.5 | 32400 | 25000 | 77.16% | 1.98
214574594 | 2.7 | Yes | DAY & NIGHT | HRCU-A-CB (Split System: Heat Pump with Remote Outdoor Unit-Air-Source) | Centrally-Ducted | CVH837GKA2* | EN(A,D,W)4X48L21**+WALLCON | *95CSU1002122B* | 32400 | 17.5 | 11.5 | 8.5 | 32600 | 24800 | 76.07% | 1.98
214573964 | 2.7 | Yes | DAY & NIGHT | HRCU-A-CB (Split System: Heat Pump with Remote Outdoor Unit-Air-Source) | Centrally-Ducted | CVH837GKA2* | EA*4X48L21A*+WALLCON | *96CTN0802120B* | 32400 | 17.5 | 11.5 | 8.5 | 32400 | 24800 | 76.54% | 2
214574014 | 2.7 | Yes | DAY & NIGHT | HRCU-A-CB (Split System: Heat Pump with Remote Outdoor Unit-Air-Source) | Centrally-Ducted | CVH837GKA2* | EA*4X48L24A*+WALLCON | *97CMN0802120B* | 32400 | 17.5 | 11 | 8.5 | 32400 | 25000 | 77.16% | 1.98
214574614 | 2.7 | Yes | DAY & NIGHT | HRCU-A-CB (Split System: Heat Pump with Remote Outdoor Unit-Air-Source) | Centrally-Ducted | CVH837GKA2* | EN(A,D,W)4X48L21**+WALLCON | *97CMN0802120B* | 32400 | 17.5 | 11.5 | 8.5 | 32800 | 24800 | 75.61% | 1.96
214574684 | 2.7 | Yes | DAY & NIGHT | HRCU-A-CB (Split System: Heat Pump with Remote Outdoor Unit-Air-Source) | Centrally-Ducted | CVH837GKA2* | EN(A,D)4X48L24**+WALLCON | *96CTN0802120B* | 32400 | 17.5 | 11.5 | 8.5 | 32600 | 24800 | 76.07% | 1.98
212552560 | 2.7 | Yes | DAY & NIGHT | HRCU-A-CB (Split System: Heat Pump with Remote Outdoor Unit-Air-Source) | Centrally-Ducted | CVH837GKA** | FG80936 | *80CTL0901716A* | 32400 | 18 | 11.5 | 8.5 | 30800 | 29800 | 96.75% | 2
213781981 | 2.7 | Yes | DAY & NIGHT | HRCU-A-CB (Split System: Heat Pump with Remote Outdoor Unit-Air-Source) | Centrally-Ducted | CVH837GKA2* | EHD4X42AAL+WALLCON | *97CMN0801714B* | 32400 | 16.5 | 11 | 8.1 | 33000 | 25000 | 75.76% | 1.94
213782131 | 2.7 | Yes | DAY & NIGHT | HRCU-A-CB (Split System: Heat Pump with Remote Outdoor Unit-Air-Source) | Centrally-Ducted | CVH837GKA2* | EHD4X48AAL+WALLCON | *97CMN0601714B* | 32400 | 16.5 | 10.5 | 8.1 | 33200 | 25200 | 75.9% | 1.94
214573484 | 2.7 | Yes | DAY & NIGHT | HRCU-A-CB (Split System: Heat Pump with Remote Outdoor Unit-Air-Source) | Centrally-Ducted | CVH837GKA** | EN(A,D,W)4X48L21**+WALLCON | *96CTN0802120B* | 32400 | 17.5 | 11.5 | 8.5 | 32600 | 24800 | 76.07% | 1.98
214573534 | 2.7 | Yes | DAY & NIGHT | HRCU-A-CB (Split System: Heat Pump with Remote Outdoor Unit-Air-Source) | Centrally-Ducted | CVH837GKA** | EN(A,D)4X48L24**+WALLCON | *97CMN0802120B* | 32400 | 17.5 | 11.5 | 8.5 | 32800 | 24800 | 75.61% | 1.96
214574654 | 2.7 | Yes | DAY & NIGHT | HRCU-A-CB (Split System: Heat Pump with Remote Outdoor Unit-Air-Source) | Centrally-Ducted | CVH837GKA2* | EN(A,D)4X48L24**+WALLCON | *95CSU1002122B* | 32400 | 17.5 | 11.5 | 8.5 | 32600 | 24800 | 76.07% | 1.98
214239249 | 2.7 | Yes | DAY & NIGHT | HRCU-A-CB (Split System: Heat Pump with Remote Outdoor Unit-Air-Source) | Centrally-Ducted | CVH837GKA2* | EN(A,D,W)4X48L21**+WALLCON | *97CMN1002122B* | 32400 | 17.5 | 11.7 | 8.5 | 32600 | 24800 | 76.07% | 1.98
214239319 | 2.7 | Yes | DAY & NIGHT | HRCU-A-CB (Split System: Heat Pump with Remote Outdoor Unit-Air-Source) | Centrally-Ducted | CVH837GKA2* | EN(A,D)4X48L24**+WALLCON | *97CMN1002122B* | 32400 | 17.5 | 11.7 | 8.5 | 32600 | 24800 | 76.07% | 1.98
214239289 | 2.7 | Yes | DAY & NIGHT | HRCU-A-CB (Split System: Heat Pump with Remote Outdoor Unit-Air-Source) | Centrally-Ducted | CVH837GKA2* | EN(A,D)4X48L24**+WALLCON | *80CTL0902120B* | 32400 | 18.5 | 11.7 | 8.5 | 32600 | 24800 | 76.07% | 1.98
214239889 | 2.7 | Yes | DAY & NIGHT | HRCU-A-CB (Split System: Heat Pump with Remote Outdoor Unit-Air-Source) | Centrally-Ducted | CVH837GKA** | EN(A,D,W)4X48L21**+WALLCON | *80CTL1102120B* | 32400 | 17.5 | 11.5 | 8.5 | 32600 | 24800 | 76.07% | 1.98
214239309 | 2.7 | Yes | DAY & NIGHT | HRCU-A-CB (Split System: Heat Pump with Remote Outdoor Unit-Air-Source) | Centrally-Ducted | CVH837GKA2* | EN(A,D)4X48L24**+WALLCON | *80CTL1352422B* | 32400 | 17.5 | 11.7 | 8.5 | 32600 | 24800 | 76.07% | 1.98
214239189 | 2.7 | Yes | DAY & NIGHT | HRCU-A-CB (Split System: Heat Pump with Remote Outdoor Unit-Air-Source) | Centrally-Ducted | CVH837GKA2* | EN(A,D,W)4X48L21**+WALLCON | *80CTL0901716B* | 32400 | 18 | 11.7 | 8.5 | 32800 | 24800 | 75.61% | 1.96
214239339 | 2.7 | Yes | DAY & NIGHT | HRCU-A-CB (Split System: Heat Pump with Remote Outdoor Unit-Air-Source) | Centrally-Ducted | CVH837GKA2* | EN(A,D)4X48L24**+WALLCON | *96CTN1002122B* | 32400 | 17.5 | 11.7 | 8.5 | 32600 | 24800 | 76.07% | 1.98
214239329 | 2.7 | Yes | DAY & NIGHT | HRCU-A-CB (Split System: Heat Pump with Remote Outdoor Unit-Air-Source) | Centrally-Ducted | CVH837GKA2* | EN(A,D)4X48L24**+WALLCON | *97CMN1202422B* | 32400 | 17.5 | 11.5 | 8.5 | 32800 | 24800 | 75.61% | 1.96
214239989 | 2.7 | Yes | DAY & NIGHT | HRCU-A-CB (Split System: Heat Pump with Remote Outdoor Unit-Air-Source) | Centrally-Ducted | CVH837GKA** | EN(A,D)4X48L24**+WALLCON | *80CTL1352422B* | 32400 | 17.5 | 11.7 | 8.5 | 32600 | 24800 | 76.07% | 1.98
214239209 | 2.7 | Yes | DAY & NIGHT | HRCU-A-CB (Split System: Heat Pump with Remote Outdoor Unit-Air-Source) | Centrally-Ducted | CVH837GKA2* | EN(A,D,W)4X48L21**+WALLCON | *80CTL1102120B* | 32400 | 17.5 | 11.5 | 8.5 | 32600 | 24800 | 76.07% | 1.98
214239199 | 2.7 | Yes | DAY & NIGHT | HRCU-A-CB (Split System: Heat Pump with Remote Outdoor Unit-Air-Source) | Centrally-Ducted | CVH837GKA2* | EN(A,D,W)4X48L21**+WALLCON | *80CTL0902120B* | 32400 | 18.5 | 11.7 | 8.5 | 32600 | 24800 | 76.07% | 1.98
214239959 | 2.7 | Yes | DAY & NIGHT | HRCU-A-CB (Split System: Heat Pump with Remote Outdoor Unit-Air-Source) | Centrally-Ducted | CVH837GKA** | EN(A,D,W)4X48L21**+WALLCON | *96CTN1002122B* | 32400 | 17.5 | 11.7 | 8.5 | 32600 | 24800 | 76.07% | 1.98
214239999 | 2.7 | Yes | DAY & NIGHT | HRCU-A-CB (Split System: Heat Pump with Remote Outdoor Unit-Air-Source) | Centrally-Ducted | CVH837GKA** | EN(A,D)4X48L24**+WALLCON | *97CMN1002122B* | 32400 | 17.5 | 11.7 | 8.5 | 32600 | 24800 | 76.07% | 1.98
214239349 | 2.7 | Yes | DAY & NIGHT | HRCU-A-CB (Split System: Heat Pump with Remote Outdoor Unit-Air-Source) | Centrally-Ducted | CVH837GKA2* | EN(A,D)4X48L24**+WALLCON | *96CTN1202422B* | 32400 | 17.5 | 11.7 | 8.5 | 32600 | 24800 | 76.07% | 1.96
214239279 | 2.7 | Yes | DAY & NIGHT | HRCU-A-CB (Split System: Heat Pump with Remote Outdoor Unit-Air-Source) | Centrally-Ducted | CVH837GKA2* | EN(A,D,W)4X48L21**+WALLCON | *96CTN1002122B* | 32400 | 17.5 | 11.7 | 8.5 | 32600 | 24800 | 76.07% | 1.98
214239879 | 2.7 | Yes | DAY & NIGHT | HRCU-A-CB (Split System: Heat Pump with Remote Outdoor Unit-Air-Source) | Centrally-Ducted | CVH837GKA** | EN(A,D,W)4X48L21**+WALLCON | *80CTL0902120B* | 32400 | 18.5 | 11.7 | 8.5 | 32600 | 24800 | 76.07% | 1.98
214240029 | 2.7 | Yes | DAY & NIGHT | HRCU-A-CB (Split System: Heat Pump with Remote Outdoor Unit-Air-Source) | Centrally-Ducted | CVH837GKA** | EN(A,D)4X48L24**+WALLCON | *96CTN1202422B* | 32400 | 17.5 | 11.7 | 8.5 | 32600 | 24800 | 76.07% | 1.96
214239979 | 2.7 | Yes | DAY & NIGHT | HRCU-A-CB (Split System: Heat Pump with Remote Outdoor Unit-Air-Source) | Centrally-Ducted | CVH837GKA** | EN(A,D)4X48L24**+WALLCON | *80CTL1102120B* | 32400 | 17.5 | 11.5 | 8.5 | 32600 | 24800 | 76.07% | 1.98
214239969 | 2.7 | Yes | DAY & NIGHT | HRCU-A-CB (Split System: Heat Pump with Remote Outdoor Unit-Air-Source) | Centrally-Ducted | CVH837GKA** | EN(A,D)4X48L24**+WALLCON | *80CTL0902120B* | 32400 | 18.5 | 11.7 | 8.5 | 32600 | 24800 | 76.07% | 1.98
214239299 | 2.7 | Yes | DAY & NIGHT | HRCU-A-CB (Split System: Heat Pump with Remote Outdoor Unit-Air-Source) | Centrally-Ducted | CVH837GKA2* | EN(A,D)4X48L24**+WALLCON | *80CTL1102120B* | 32400 | 17.5 | 11.5 | 8.5 | 32600 | 24800 | 76.07% | 1.98
214239929 | 2.7 | Yes | DAY & NIGHT | HRCU-A-CB (Split System: Heat Pump with Remote Outdoor Unit-Air-Source) | Centrally-Ducted | CVH837GKA** | EN(A,D,W)4X48L21**+WALLCON | *97CMN1002122B* | 32400 | 17.5 | 11.7 | 8.5 | 32600 | 24800 | 76.07% | 1.98
214240009 | 2.7 | Yes | DAY & NIGHT | HRCU-A-CB (Split System: Heat Pump with Remote Outdoor Unit-Air-Source) | Centrally-Ducted | CVH837GKA** | EN(A,D)4X48L24**+WALLCON | *97CMN1202422B* | 32400 | 17.5 | 11.5 | 8.5 | 32800 | 24800 | 75.61% | 1.96
214240019 | 2.7 | Yes | DAY & NIGHT | HRCU-A-CB (Split System: Heat Pump with Remote Outdoor Unit-Air-Source) | Centrally-Ducted | CVH837GKA** | EN(A,D)4X48L24**+WALLCON | *96CTN1002122B* | 32400 | 17.5 | 11.7 | 8.5 | 32600 | 24800 | 76.07% | 1.98
214239869 | 2.7 | Yes | DAY & NIGHT | HRCU-A-CB (Split System: Heat Pump with Remote Outdoor Unit-Air-Source) | Centrally-Ducted | CVH837GKA** | EN(A,D,W)4X48L21**+WALLCON | *80CTL0901716B* | 32400 | 18 | 11.7 | 8.5 | 32800 | 24800 | 75.61% | 1.96
211387483 | 2.7 | No | FRASER-JOHNSTON | HRCU-A-CB (Split System: Heat Pump with Remote Outdoor Unit-Air-Source) | Centrally-Ducted | HMH72B341 | XAHC30CXXN1+TXV | TP9C100C16MP13 | 32400 | 17 | 9.5 | 8.1 | 32800 | 23000 | 70.12% | 2
211386314 | 2.7 | No | FRASER-JOHNSTON | HRCU-A-CB (Split System: Heat Pump with Remote Outdoor Unit-Air-Source) | Centrally-Ducted | HMH72B341 | XAHC48FBCN1 | TL9E060B12UH11 | 32400 | 16.5 | 9 | 8.1 | 32000 | 23600 | 73.75% | 2
211388473 | 2.7 | No | FRASER-JOHNSTON | HRCU-A-CB (Split System: Heat Pump with Remote Outdoor Unit-Air-Source) | Centrally-Ducted | HMH72B341 | XAHB36DBCN1 | TM9V040A10MP12 | 32400 | 16.5 | 9.5 | 8.1 | 32600 | 23000 | 70.55% | 1.96
211386299 | 2.7 | No | FRASER-JOHNSTON | HRCU-A-CB (Split System: Heat Pump with Remote Outdoor Unit-Air-Source) | Centrally-Ducted | HMH72B341 | XAHC48FXXN1+TXV | TL9E060B12UH11 | 32400 | 16.5 | 9 | 8.1 | 32000 | 23600 | 73.75% | 2
211386825 | 2.7 | No | FRASER-JOHNSTON | HRCU-A-CB (Split System: Heat Pump with Remote Outdoor Unit-Air-Source) | Centrally-Ducted | HMH72B341 | XAHC30CXXN1+TXV | TM9Y080C16MP11 | 32400 | 17.5 | 9.5 | 8.1 | 33000 | 23200 | 70.3% | 2
211395768 | 2.7 | No | FRASER-JOHNSTON | HRCU-A-CB (Split System: Heat Pump with Remote Outdoor Unit-Air-Source) | Centrally-Ducted | HMH72B341 | XAHC48FBCN1 | TM9V060B12MP12 | 32400 | 16 | 9 | 8.1 | 32000 | 23400 | 73.12% | 2
211397957 | 2.7 | No | FRASER-JOHNSTON | HRCU-A-CB (Split System: Heat Pump with Remote Outdoor Unit-Air-Source) | Centrally-Ducted | HMH72B341 | XAHC48FXXN1+TXV | TPLC080B12MP13 | 32400 | 16 | 8.5 | 8.1 | 32000 | 23600 | 73.75% | 1.98
211388460 | 2.7 | No | FRASER-JOHNSTON | HRCU-A-CB (Split System: Heat Pump with Remote Outdoor Unit-Air-Source) | Centrally-Ducted | HMH72B341 | XAHB36DXXN1+TXV | TM9V040A10MP12 | 32400 | 16.5 | 9.5 | 8.1 | 32600 | 23000 | 70.55% | 1.96
211390136 | 2.7 | No | FRASER-JOHNSTON | HRCU-A-CB (Split System: Heat Pump with Remote Outdoor Unit-Air-Source) | Centrally-Ducted | HMH72B341 | XAHC30CXXN1+TXV | TPLC100C16MP13 | 32400 | 17 | 9.5 | 8.1 | 32400 | 22800 | 70.37% | 2
211395719 | 2.7 | No | FRASER-JOHNSTON | HRCU-A-CB (Split System: Heat Pump with Remote Outdoor Unit-Air-Source) | Centrally-Ducted | HMH72B341 | XAHC48FXXN1+TXV | TM9V060B12MP12 | 32400 | 16 | 9 | 8.1 | 32000 | 23400 | 73.12% | 2
211390684 | 2.7 | No | FRASER-JOHNSTON | HRCU-A-CB (Split System: Heat Pump with Remote Outdoor Unit-Air-Source) | Centrally-Ducted | HMH72B341 | XAFC30CXXN1+TXV | TPLC080B12MP13 | 32400 | 17 | 9.5 | 8.1 | 34000 | 23800 | 70% | 2
211390669 | 2.7 | No | FRASER-JOHNSTON | HRCU-A-CB (Split System: Heat Pump with Remote Outdoor Unit-Air-Source) | Centrally-Ducted | HMH72B341 | XAFC30CXXN1+TXV | TM8V080B12MP12 | 32400 | 17 | 9.5 | 8.1 | 34000 | 23800 | 70% | 2
211389240 | 2.7 | No | FRASER-JOHNSTON | HRCU-A-CB (Split System: Heat Pump with Remote Outdoor Unit-Air-Source) | Centrally-Ducted | HMH72B341 | XAUB30CXXN1+TXV | TM9E060A10MP12 | 32400 | 17 | 9.5 | 8.1 | 33400 | 23600 | 70.66% | 2
211390109 | 2.7 | No | FRASER-JOHNSTON | HRCU-A-CB (Split System: Heat Pump with Remote Outdoor Unit-Air-Source) | Centrally-Ducted | HMH72B341 | XAHC30CXXN1+TXV | TMLV100C16MP12 | 32400 | 17 | 9.5 | 8.1 | 32400 | 22800 | 70.37% | 2
211396312 | 2.7 | No | FRASER-JOHNSTON | HRCU-A-CB (Split System: Heat Pump with Remote Outdoor Unit-Air-Source) | Centrally-Ducted | HMH72B341 | XAHC48FXXN1+TXV | TM9E060B12MP12 | 32400 | 16 | 9 | 8.1 | 32000 | 23600 | 73.75% | 2
211396338 | 2.7 | No | FRASER-JOHNSTON | HRCU-A-CB (Split System: Heat Pump with Remote Outdoor Unit-Air-Source) | Centrally-Ducted | HMH72B341 | XAHC48FBCN1 | TM9E060B12MP12 | 32400 | 16 | 9 | 8.1 | 32000 | 23600 | 73.75% | 2
211397975 | 2.7 | No | FRASER-JOHNSTON | HRCU-A-CB (Split System: Heat Pump with Remote Outdoor Unit-Air-Source) | Centrally-Ducted | HMH72B341 | XAHC48FBCN1 | TM8V080B12MP12 | 32400 | 16 | 8.5 | 8.1 | 32000 | 23600 | 73.75% | 1.98
211391282 | 2.7 | No | FRASER-JOHNSTON | HRCU-A-CB (Split System: Heat Pump with Remote Outdoor Unit-Air-Source) | Centrally-Ducted | HMH72B341 | XAHC30CXXN1+TXV | TM8E120C16MP11 | 32400 | 17.5 | 9.5 | 8.1 | 32400 | 22800 | 70.37% | 2
211390815 | 2.7 | No | FRASER-JOHNSTON | HRCU-A-CB (Split System: Heat Pump with Remote Outdoor Unit-Air-Source) | Centrally-Ducted | HMH72B341 | XAFB30CXXN1+TXV | TPLC080B12MP13 | 32400 | 17 | 9.5 | 8.1 | 33600 | 23600 | 70.24% | 2
211390833 | 2.7 | No | FRASER-JOHNSTON | HRCU-A-CB (Split System: Heat Pump with Remote Outdoor Unit-Air-Source) | Centrally-Ducted | HMH72B341 | XAUB30CXXN1+TXV | TM8V080B12MP12 | 32400 | 17 | 9.5 | 8.1 | 33600 | 23600 | 70.24% | 2
211387471 | 2.7 | No | FRASER-JOHNSTON | HRCU-A-CB (Split System: Heat Pump with Remote Outdoor Unit-Air-Source) | Centrally-Ducted | HMH72B341 | XAHC30CXXN1+TXV | TM9V100C16MP12 | 32400 | 17 | 9.5 | 8.1 | 32800 | 23000 | 70.12% | 2
211394209 | 2.7 | No | FRASER-JOHNSTON | HRCU-A-CB (Split System: Heat Pump with Remote Outdoor Unit-Air-Source) | Centrally-Ducted | HMH72B341 | XAHC48FBCN1 | TM9Y060B12MP11 | 32400 | 16.5 | 9 | 8.1 | 32200 | 23600 | 73.29% | 1.98
211395788 | 2.7 | No | FRASER-JOHNSTON | HRCU-A-CB (Split System: Heat Pump with Remote Outdoor Unit-Air-Source) | Centrally-Ducted | HMH72B341 | XAHC48FBCN1 | TP9C060B12MP13 | 32400 | 16 | 9 | 8.1 | 32000 | 23400 | 73.12% | 2
211389226 | 2.7 | No | FRASER-JOHNSTON | HRCU-A-CB (Split System: Heat Pump with Remote Outdoor Unit-Air-Source) | Centrally-Ducted | HMH72B341 | XAFB30CXXN1+TXV | TM9E060A10MP12 | 32400 | 17 | 9.5 | 8.1 | 33400 | 23600 | 70.66% | 2
211390800 | 2.7 | No | FRASER-JOHNSTON | HRCU-A-CB (Split System: Heat Pump with Remote Outdoor Unit-Air-Source) | Centrally-Ducted | HMH72B341 | XAFB30CXXN1+TXV | TM8V080B12MP12 | 32400 | 17 | 9.5 | 8.1 | 33600 | 23600 | 70.24% | 2
211390094 | 2.7 | No | FRASER-JOHNSTON | HRCU-A-CB (Split System: Heat Pump with Remote Outdoor Unit-Air-Source) | Centrally-Ducted | HMH72B341 | XAHC30CXXN1+TXV | TM8V080C16MP12 | 32400 | 17 | 9.5 | 8.1 | 32400 | 22800 | 70.37% | 2
211391296 | 2.7 | No | FRASER-JOHNSTON | HRCU-A-CB (Split System: Heat Pump with Remote Outdoor Unit-Air-Source) | Centrally-Ducted | HMH72B341 | XAHC30CXXN1+TXV | TMLE120C16MP11 | 32400 | 17.5 | 9.5 | 8.1 | 32400 | 22800 | 70.37% | 2
211393082 | 2.7 | No | FRASER-JOHNSTON | HRCU-A-CB (Split System: Heat Pump with Remote Outdoor Unit-Air-Source) | Centrally-Ducted | HMH72B341 | XAHC30CXXN1+TXV | TL9E080C16UH11 | 32400 | 17 | 9.5 | 8.1 | 33000 | 23200 | 70.3% | 2
214398112 | 2.7 | Yes | FRASER-JOHNSTON | HRCU-A-CB (Split System: Heat Pump with Remote Outdoor Unit-Air-Source) | Centrally-Ducted | HH836E2S11 | CTM36B5CDS1 | TM8V080B12MP12 | 32400 | 17 | 11 | 8.5 | 30400 | 25200 | 82.89% | 2
214397804 | 2.7 | Yes | FRASER-JOHNSTON | HRCU-A-CB (Split System: Heat Pump with Remote Outdoor Unit-Air-Source) | Centrally-Ducted | HH836E2S11 | CTM48C5CFS1 | TM9Y100C16MP11 | 32400 | 19 | 11 | 8.5 | 31000 | 25400 | 81.94% | 2
214396554 | 2.7 | Yes | FRASER-JOHNSTON | HRCU-A-CB (Split System: Heat Pump with Remote Outdoor Unit-Air-Source) | Centrally-Ducted | HH836E2S11 | CTM48C5CFS1 | TL8E080C16UH11 | 32400 | 18 | 11 | 8.5 | 30800 | 25400 | 82.47% | 2
213297285 | 2.7 | No | FRASER-JOHNSTON | HRCU-A-CB (Split System: Heat Pump with Remote Outdoor Unit-Air-Source) | Centrally-Ducted | HMH72B341 | XAUB30CXXN1+TXV | Z9ES060B12SMPS1 | 32400 | 17 | 9.5 | 8.1 | 33000 | 23200 | 70.3% | 2.02
213297065 | 2.7 | No | FRASER-JOHNSTON | HRCU-A-CB (Split System: Heat Pump with Remote Outdoor Unit-Air-Source) | Centrally-Ducted | HMH72B341 | XAUB30CXXN1+TXV | Z9ES060A10SMPS1 | 32400 | 18.5 | 9.5 | 8.1 | 33000 | 23200 | 70.3% | 2.02
213297490 | 2.7 | No | FRASER-JOHNSTON | HRCU-A-CB (Split System: Heat Pump with Remote Outdoor Unit-Air-Source) | Centrally-Ducted | HMH72B341 | XAHC30CXXN1+TXV | Z8ET100C16LMPS1 | 32400 | 17.5 | 9.5 | 8.5 | 32000 | 22800 | 71.25% | 2.02
213297280 | 2.7 | No | FRASER-JOHNSTON | HRCU-A-CB (Split System: Heat Pump with Remote Outdoor Unit-Air-Source) | Centrally-Ducted | HMH72B341 | XAFB30CXXN1+TXV | Z9ES060B12SMPS1 | 32400 | 17 | 9.5 | 8.1 | 33000 | 23200 | 70.3% | 2.02
213297720 | 2.7 | No | FRASER-JOHNSTON | HRCU-A-CB (Split System: Heat Pump with Remote Outdoor Unit-Air-Source) | Centrally-Ducted | HMH72B341 | XAFC30CXXN1+TXV | Z9ES060B12SMPS1 | 32400 | 17 | 9.5 | 8.1 | 33000 | 23200 | 70.3% | 2.02
213297430 | 2.7 | Yes | FRASER-JOHNSTON | HRCU-A-CB (Split System: Heat Pump with Remote Outdoor Unit-Air-Source) | Centrally-Ducted | HMH72B341 | XAHB30CXXN1+JMET12BS2N1+TXV |  | 32400 | 18 | 10 | 8.1 | 32400 | 22800 | 70.37% | 2.02
214398117 | 2.7 | Yes | FRASER-JOHNSTON | HRCU-A-CB (Split System: Heat Pump with Remote Outdoor Unit-Air-Source) | Centrally-Ducted | HH836E2S11 | CTM36B5CDS1 | TPLC080B12MP13 | 32400 | 17 | 11 | 8.5 | 30400 | 25200 | 82.89% | 2
213297060 | 2.7 | No | FRASER-JOHNSTON | HRCU-A-CB (Split System: Heat Pump with Remote Outdoor Unit-Air-Source) | Centrally-Ducted | HMH72B341 | XAFB30CXXN1+TXV | Z9ES060A10SMPS1 | 32400 | 18.5 | 9.5 | 8.1 | 33000 | 23200 | 70.3% | 2.02
213297140 | 2.7 | No | FRASER-JOHNSTON | HRCU-A-CB (Split System: Heat Pump with Remote Outdoor Unit-Air-Source) | Centrally-Ducted | HMH72B341 | XAHC30CXXN1+TXV | Z8ES100C16SMPS1 | 32400 | 17.5 | 9.5 | 8.1 | 32000 | 22800 | 71.25% | 2.02
213297145 | 2.7 | No | FRASER-JOHNSTON | HRCU-A-CB (Split System: Heat Pump with Remote Outdoor Unit-Air-Source) | Centrally-Ducted | HMH72B341 | XAHC30CXXN1+TXV | Z8ES100C16LMPS1 | 32400 | 17.5 | 9.5 | 8.1 | 32000 | 22800 | 71.25% | 2.02
211390079 | 2.7 | No | FRASER-JOHNSTON | HRCU-A-CB (Split System: Heat Pump with Remote Outdoor Unit-Air-Source) | Centrally-Ducted | HMH72B341 | XAHC30CXXN1+TXV | TM8V100C16MP12 | 32400 | 17 | 9.5 | 8.1 | 32400 | 22800 | 70.37% | 2
211397990 | 2.7 | No | FRASER-JOHNSTON | HRCU-A-CB (Split System: Heat Pump with Remote Outdoor Unit-Air-Source) | Centrally-Ducted | HMH72B341 | XAHC48FBCN1 | TPLC080B12MP13 | 32400 | 16 | 8.5 | 8.1 | 32000 | 23600 | 73.75% | 1.98
211394194 | 2.7 | No | FRASER-JOHNSTON | HRCU-A-CB (Split System: Heat Pump with Remote Outdoor Unit-Air-Source) | Centrally-Ducted | HMH72B341 | XAHC48FXXN1+TXV | TM9Y060B12MP11 | 32400 | 16.5 | 9 | 8.1 | 32200 | 23600 | 73.29% | 1.98
211390123 | 2.7 | No | FRASER-JOHNSTON | HRCU-A-CB (Split System: Heat Pump with Remote Outdoor Unit-Air-Source) | Centrally-Ducted | HMH72B341 | XAHC30CXXN1+TXV | TPLC080C16MP13 | 32400 | 17 | 9.5 | 8.1 | 32400 | 22800 | 70.37% | 2
211390848 | 2.7 | No | FRASER-JOHNSTON | HRCU-A-CB (Split System: Heat Pump with Remote Outdoor Unit-Air-Source) | Centrally-Ducted | HMH72B341 | XAUB30CXXN1+TXV | TPLC080B12MP13 | 32400 | 17 | 9.5 | 8.1 | 33600 | 23600 | 70.24% | 2
211393432 | 2.7 | No | FRASER-JOHNSTON | HRCU-A-CB (Split System: Heat Pump with Remote Outdoor Unit-Air-Source) | Centrally-Ducted | HMH72B341 | XAHC30CXXN1+TXV | TL8E080C16UH11 | 32400 | 17 | 9.5 | 8.1 | 32800 | 23000 | 70.12% | 2
211395738 | 2.7 | No | FRASER-JOHNSTON | HRCU-A-CB (Split System: Heat Pump with Remote Outdoor Unit-Air-Source) | Centrally-Ducted | HMH72B341 | XAHC48FXXN1+TXV | TP9C060B12MP13 | 32400 | 16 | 9 | 8.1 | 32000 | 23400 | 73.12% | 2
211397942 | 2.7 | No | FRASER-JOHNSTON | HRCU-A-CB (Split System: Heat Pump with Remote Outdoor Unit-Air-Source) | Centrally-Ducted | HMH72B341 | XAHC48FXXN1+TXV | TM8V080B12MP12 | 32400 | 16 | 8.5 | 8.1 | 32000 | 23600 | 73.75% | 1.98
211744613 | 2.7 | No | GE Appliances | HRCU-A-CB-O | Mini-Splits(Non-Ducted) | ASH3036UCDD** | ASYW36TRDF** |  | 32400 | 18 | 8.2 | 9 | 37000 | 26200 | 70.81% | 1.8
211744606 | 2.7 | No | HAIER | HRCU-A-CB-O | Mini-Splits(Non-Ducted) | 1U3036LP2HD** | AW36TL2HF** |  | 32400 | 18 | 8.2 | 9 | 37000 | 26200 | 70.81% | 1.8
204300601 | 2.7 | Yes | HEIL | HRCU-A-CB (Split System: Heat Pump with Remote Outdoor Unit-Air-Source) | Centrally-Ducted | HVH837GKA** | EHD4X48AAL+WALLCON | *97CMN0602120A* | 32400 | 16.5 | 11 | 8.1 | 33200 | 25200 | 75.9% | 1.94
204299917 | 2.7 | Yes | HEIL | HRCU-A-CB (Split System: Heat Pump with Remote Outdoor Unit-Air-Source) | Centrally-Ducted | HVH837GKA** | EN(A,D)4X48L24**+WALLCON | *97CMN1002122A* | 32400 | 17.5 | 11.7 | 8.1 | 33000 | 24800 | 75.15% | 1.96
204300351 | 2.7 | Yes | HEIL | HRCU-A-CB (Split System: Heat Pump with Remote Outdoor Unit-Air-Source) | Centrally-Ducted | HVH837GKA** | EHD4X42AAL+WALLCON | *97CMN1202422A* | 32400 | 16.5 | 11 | 8.1 | 33200 | 25000 | 75.3% | 1.96
204299827 | 2.7 | Yes | HEIL | HRCU-A-CB (Split System: Heat Pump with Remote Outdoor Unit-Air-Source) | Centrally-Ducted | HVH837GKA** | EN(A,D,W)4X48L21**+WALLCON | *96CTN1002122A* | 32400 | 17.5 | 11.7 | 8.1 | 33000 | 24800 | 75.15% | 1.96
204299877 | 2.7 | Yes | HEIL | HRCU-A-CB (Split System: Heat Pump with Remote Outdoor Unit-Air-Source) | Centrally-Ducted | HVH837GKA** | EN(A,D)4X48L24**+WALLCON | *80CTL0902120A* | 32400 | 17.5 | 11.7 | 8.1 | 33000 | 24800 | 75.15% | 1.96
204300201 | 2.7 | Yes | HEIL | HRCU-A-CB (Split System: Heat Pump with Remote Outdoor Unit-Air-Source) | Centrally-Ducted | HVH837GKA** | EHD4X36AAL+WALLCON | *80CTL0901716A* | 32400 | 17 | 11 | 8.1 | 33200 | 24600 | 74.1% | 1.94
204299317 | 2.7 | Yes | HEIL | HRCU-A-CB (Split System: Heat Pump with Remote Outdoor Unit-Air-Source) | Centrally-Ducted | HVH837GKA** | EA*4X48L21A*+WALLCON | *80CTL0901716A* | 32400 | 18 | 11.7 | 8.5 | 32600 | 24800 | 76.07% | 2
204299887 | 2.7 | Yes | HEIL | HRCU-A-CB (Split System: Heat Pump with Remote Outdoor Unit-Air-Source) | Centrally-Ducted | HVH837GKA** | EN(A,D)4X48L24**+WALLCON | *80CTL1352422A* | 32400 | 17.5 | 11.7 | 8.1 | 32800 | 24800 | 75.61% | 1.98
204299357 | 2.7 | Yes | HEIL | HRCU-A-CB (Split System: Heat Pump with Remote Outdoor Unit-Air-Source) | Centrally-Ducted | HVH837GKA** | EA*4X48L24A*+WALLCON | *80CTL0902120A* | 32400 | 17.5 | 11.7 | 8.5 | 32600 | 25000 | 76.69% | 1.98
204299397 | 2.7 | Yes | HEIL | HRCU-A-CB (Split System: Heat Pump with Remote Outdoor Unit-Air-Source) | Centrally-Ducted | HVH837GKA** | EA*4X48L24A*+WALLCON | *97CMN1002122A* | 32400 | 17.5 | 11.7 | 8.5 | 32600 | 24800 | 76.07% | 2
204299377 | 2.7 | Yes | HEIL | HRCU-A-CB (Split System: Heat Pump with Remote Outdoor Unit-Air-Source) | Centrally-Ducted | HVH837GKA** | EA*4X48L24A*+WALLCON | *96CTN1202422A* | 32400 | 17.5 | 11.7 | 8.5 | 32400 | 24800 | 76.54% | 2
204299837 | 2.7 | Yes | HEIL | HRCU-A-CB (Split System: Heat Pump with Remote Outdoor Unit-Air-Source) | Centrally-Ducted | HVH837GKA** | EN(A,D,W)4X48L21**+WALLCON | *80CTL0901716A* | 32400 | 18 | 11.7 | 8.1 | 32800 | 24800 | 75.61% | 1.98
204299897 | 2.7 | Yes | HEIL | HRCU-A-CB (Split System: Heat Pump with Remote Outdoor Unit-Air-Source) | Centrally-Ducted | HVH837GKA** | EN(A,D)4X48L24**+WALLCON | *96CTN1202422A* | 32400 | 17.5 | 11.7 | 8.1 | 32800 | 24800 | 75.61% | 1.96
204300381 | 2.7 | Yes | HEIL | HRCU-A-CB (Split System: Heat Pump with Remote Outdoor Unit-Air-Source) | Centrally-Ducted | HVH837GKA** | EHD4X42AAL+WALLCON | *80CTL0701412A* | 32400 | 17 | 11 | 8.1 | 33200 | 25000 | 75.3% | 1.94
204299747 | 2.7 | Yes | HEIL | HRCU-A-CB (Split System: Heat Pump with Remote Outdoor Unit-Air-Source) | Centrally-Ducted | HVH837GKA** | EN(A,D,W)4X48L21**+WALLCON | *80CTL0902120A* | 32400 | 17.5 | 11.7 | 8.1 | 33000 | 24800 | 75.15% | 1.96
204299367 | 2.7 | Yes | HEIL | HRCU-A-CB (Split System: Heat Pump with Remote Outdoor Unit-Air-Source) | Centrally-Ducted | HVH837GKA** | EA*4X48L24A*+WALLCON | *80CTL1352422A* | 32400 | 17.5 | 11.7 | 8.5 | 32400 | 24800 | 76.54% | 2
204299307 | 2.7 | Yes | HEIL | HRCU-A-CB (Split System: Heat Pump with Remote Outdoor Unit-Air-Source) | Centrally-Ducted | HVH837GKA** | EA*4X48L21A*+WALLCON | *96CTN1002122A* | 32400 | 17.5 | 11.7 | 8.5 | 32600 | 25000 | 76.69% | 1.98
204300241 | 2.7 | Yes | HEIL | HRCU-A-CB (Split System: Heat Pump with Remote Outdoor Unit-Air-Source) | Centrally-Ducted | HVH837GKA** | EHD4X42AAL+WALLCON | *80CTL0701716A* | 32400 | 16.5 | 11 | 8.1 | 33200 | 25000 | 75.3% | 1.94
204299287 | 2.7 | Yes | HEIL | HRCU-A-CB (Split System: Heat Pump with Remote Outdoor Unit-Air-Source) | Centrally-Ducted | HVH837GKA** | EA*4X48L21A*+WALLCON | *97CMN1002122A* | 32400 | 17.5 | 11.7 | 8.5 | 32600 | 25000 | 76.69% | 1.98
204299727 | 2.7 | Yes | HEIL | HRCU-A-CB (Split System: Heat Pump with Remote Outdoor Unit-Air-Source) | Centrally-Ducted | HVH837GKA** | EN(A,D,W)4X48L21**+WALLCON | *80CTL0701716A* | 32400 | 17.5 | 11.5 | 8.1 | 33000 | 25000 | 75.76% | 1.94
204300261 | 2.7 | Yes | HEIL | HRCU-A-CB (Split System: Heat Pump with Remote Outdoor Unit-Air-Source) | Centrally-Ducted | HVH837GKA** | EHD4X42AAL+WALLCON | *80CTL0902120A* | 32400 | 16.5 | 11 | 8.1 | 33200 | 24800 | 74.7% | 1.96
204299927 | 2.7 | Yes | HEIL | HRCU-A-CB (Split System: Heat Pump with Remote Outdoor Unit-Air-Source) | Centrally-Ducted | HVH837GKA** | EN(A,D)4X48L24**+WALLCON | *97CMN1202422A* | 32400 | 17.5 | 11.5 | 8.1 | 33000 | 24800 | 75.15% | 1.96
204300411 | 2.7 | Yes | HEIL | HRCU-A-CB (Split System: Heat Pump with Remote Outdoor Unit-Air-Source) | Centrally-Ducted | HVH837GKA** | EHD4X42AAL+WALLCON | *97CMN0602120A* | 32400 | 16.5 | 10.5 | 8.1 | 33400 | 25200 | 75.45% | 1.94
204299807 | 2.7 | Yes | HEIL | HRCU-A-CB (Split System: Heat Pump with Remote Outdoor Unit-Air-Source) | Centrally-Ducted | HVH837GKA** | EN(A,D,W)4X48L21**+WALLCON | *97CMN1002122A* | 32400 | 17.5 | 11.7 | 8.1 | 33000 | 24800 | 75.15% | 1.96
204299427 | 2.7 | Yes | HEIL | HRCU-A-CB (Split System: Heat Pump with Remote Outdoor Unit-Air-Source) | Centrally-Ducted | HVH837GKA** | EA*4X48L24A*+WALLCON | *96CTN1002122A* | 32400 | 17.5 | 11.7 | 8.5 | 32600 | 24800 | 76.07% | 2
204299947 | 2.7 | Yes | HEIL | HRCU-A-CB (Split System: Heat Pump with Remote Outdoor Unit-Air-Source) | Centrally-Ducted | HVH837GKA** | EN(A,D)4X48L24**+WALLCON | *96CTN1002122A* | 32400 | 17.5 | 11.7 | 8.1 | 33000 | 24800 | 75.15% | 1.96
206135924 | 2.7 | Yes | HEIL | HRCU-A-CB (Split System: Heat Pump with Remote Outdoor Unit-Air-Source) | Centrally-Ducted | HVH837GKA** | EN(A,D,W)4X48L21**+WALLCON | *80CSU1002120A* | 32400 | 17.5 | 11.5 | 8.1 | 33000 | 24800 | 75.15% | 1.96
206135996 | 2.7 | Yes | HEIL | HRCU-A-CB (Split System: Heat Pump with Remote Outdoor Unit-Air-Source) | Centrally-Ducted | HVH837GKA** | EHD4X42AAL+WALLCON | *80CSU1002120A* | 32400 | 16.5 | 11 | 8.1 | 33200 | 25000 | 75.3% | 1.96
206135976 | 2.7 | Yes | HEIL | HRCU-A-CB (Split System: Heat Pump with Remote Outdoor Unit-Air-Source) | Centrally-Ducted | HVH837GKA** | EHD4X42AAL+WALLCON | *80CSU0601716A* | 32400 | 17 | 11 | 8.1 | 33200 | 25000 | 75.3% | 1.94
206136276 | 2.7 | Yes | HEIL | HRCU-A-CB (Split System: Heat Pump with Remote Outdoor Unit-Air-Source) | Centrally-Ducted | HVH837GKA** | EN(A,D,W)4X48L21**+WALLCON | *95CSU0802120A* | 32400 | 17.5 | 11.7 | 8.1 | 32800 | 24800 | 75.61% | 1.96
206136286 | 2.7 | Yes | HEIL | HRCU-A-CB (Split System: Heat Pump with Remote Outdoor Unit-Air-Source) | Centrally-Ducted | HVH837GKA** | EN(A,D,W)4X48L21**+WALLCON | *95CSU1002122A* | 32400 | 17.5 | 11.7 | 8.1 | 32800 | 24600 | 75% | 1.98
206136186 | 2.7 | Yes | HEIL | HRCU-A-CB (Split System: Heat Pump with Remote Outdoor Unit-Air-Source) | Centrally-Ducted | HVH837GKA** | EA*4X48L24A*+WALLCON | *95CSU0802120A* | 32400 | 17.5 | 11.5 | 8.5 | 32400 | 24800 | 76.54% | 2
206136176 | 2.7 | Yes | HEIL | HRCU-A-CB (Split System: Heat Pump with Remote Outdoor Unit-Air-Source) | Centrally-Ducted | HVH837GKA** | EA*4X48L21A*+WALLCON | *95CSU1002122A* | 32400 | 17.5 | 11.5 | 8.5 | 32600 | 24800 | 76.07% | 2
206136196 | 2.7 | Yes | HEIL | HRCU-A-CB (Split System: Heat Pump with Remote Outdoor Unit-Air-Source) | Centrally-Ducted | HVH837GKA** | EA*4X48L24A*+WALLCON | *95CSU1002122A* | 32400 | 17.5 | 11.5 | 8.5 | 32400 | 24800 | 76.54% | 2
206136166 | 2.7 | Yes | HEIL | HRCU-A-CB (Split System: Heat Pump with Remote Outdoor Unit-Air-Source) | Centrally-Ducted | HVH837GKA** | EA*4X48L21A*+WALLCON | *95CSU0802120A* | 32400 | 17.5 | 11.5 | 8.5 | 32600 | 25000 | 76.69% | 1.98
206135764 | 2.7 | Yes | HEIL | HRCU-A-CB (Split System: Heat Pump with Remote Outdoor Unit-Air-Source) | Centrally-Ducted | HVH837GKA** | EA*4X48L21A*+WALLCON | *80CSU0401712A* | 32400 | 17.5 | 11 | 8.5 | 32600 | 25000 | 76.69% | 1.98
206772361 | 2.7 | Yes | HEIL | HRCU-A-CB (Split System: Heat Pump with Remote Outdoor Unit-Air-Source) | Centrally-Ducted | HVH837GKA2* | EN(A,D)4X48L24**+WALLCON | *80CTL0902120A* | 32400 | 17.5 | 11.7 | 8.1 | 33000 | 24800 | 75.15% | 1.96
206772713 | 2.7 | Yes | HEIL | HRCU-A-CB (Split System: Heat Pump with Remote Outdoor Unit-Air-Source) | Centrally-Ducted | HVH837GKA2* | EHD4X42AAL+WALLCON | *80CTL0902120A* | 32400 | 16.5 | 11 | 8.1 | 33200 | 24800 | 74.7% | 1.96
206773019 | 2.7 | Yes | HEIL | HRCU-A-CB (Split System: Heat Pump with Remote Outdoor Unit-Air-Source) | Centrally-Ducted | HVH837GKA2* | EHD4X48AAL+WALLCON | *97CMN0602120A* | 32400 | 16.5 | 11 | 8.1 | 33200 | 25200 | 75.9% | 1.94
206773528 | 2.7 | Yes | HEIL | HRCU-A-CB (Split System: Heat Pump with Remote Outdoor Unit-Air-Source) | Centrally-Ducted | HVH837GKA2* | EA*4X48L24A*+WALLCON | *95CSU1002122A* | 32400 | 17.5 | 11.5 | 8.5 | 32400 | 24800 | 76.54% | 2
206771893 | 2.7 | Yes | HEIL | HRCU-A-CB (Split System: Heat Pump with Remote Outdoor Unit-Air-Source) | Centrally-Ducted | HVH837GKA2* | EA*4X48L24A*+WALLCON | *80CTL0902120A* | 32400 | 17.5 | 11.7 | 8.5 | 32600 | 25000 | 76.69% | 1.98
206773519 | 2.7 | Yes | HEIL | HRCU-A-CB (Split System: Heat Pump with Remote Outdoor Unit-Air-Source) | Centrally-Ducted | HVH837GKA2* | EA*4X48L24A*+WALLCON | *95CSU0802120A* | 32400 | 17.5 | 11.5 | 8.5 | 32400 | 24800 | 76.54% | 2
206772406 | 2.7 | Yes | HEIL | HRCU-A-CB (Split System: Heat Pump with Remote Outdoor Unit-Air-Source) | Centrally-Ducted | HVH837GKA2* | EN(A,D)4X48L24**+WALLCON | *97CMN1202422A* | 32400 | 17.5 | 11.5 | 8.1 | 33000 | 24800 | 75.15% | 1.96
206772316 | 2.7 | Yes | HEIL | HRCU-A-CB (Split System: Heat Pump with Remote Outdoor Unit-Air-Source) | Centrally-Ducted | HVH837GKA2* | EN(A,D,W)4X48L21**+WALLCON | *96CTN1002122A* | 32400 | 17.5 | 11.7 | 8.1 | 33000 | 24800 | 75.15% | 1.96
206772226 | 2.7 | Yes | HEIL | HRCU-A-CB (Split System: Heat Pump with Remote Outdoor Unit-Air-Source) | Centrally-Ducted | HVH837GKA2* | EN(A,D,W)4X48L21**+WALLCON | *80CTL0701716A* | 32400 | 17.5 | 11.5 | 8.1 | 33000 | 25000 | 75.76% | 1.94
206771830 | 2.7 | Yes | HEIL | HRCU-A-CB (Split System: Heat Pump with Remote Outdoor Unit-Air-Source) | Centrally-Ducted | HVH837GKA2* | EA*4X48L21A*+WALLCON | *97CMN1002122A* | 32400 | 17.5 | 11.7 | 8.5 | 32600 | 25000 | 76.69% | 1.98
206772848 | 2.7 | Yes | HEIL | HRCU-A-CB (Split System: Heat Pump with Remote Outdoor Unit-Air-Source) | Centrally-Ducted | HVH837GKA2* | EHD4X42AAL+WALLCON | *97CMN0602120A* | 32400 | 16.5 | 10.5 | 8.1 | 33400 | 25200 | 75.45% | 1.94
206771956 | 2.7 | Yes | HEIL | HRCU-A-CB (Split System: Heat Pump with Remote Outdoor Unit-Air-Source) | Centrally-Ducted | HVH837GKA2* | EA*4X48L24A*+WALLCON | *96CTN1002122A* | 32400 | 17.5 | 11.7 | 8.5 | 32600 | 24800 | 76.07% | 2
206772325 | 2.7 | Yes | HEIL | HRCU-A-CB (Split System: Heat Pump with Remote Outdoor Unit-Air-Source) | Centrally-Ducted | HVH837GKA2* | EN(A,D,W)4X48L21**+WALLCON | *80CTL0901716A* | 32400 | 18 | 11.7 | 8.1 | 32800 | 24800 | 75.61% | 1.98
206773600 | 2.7 | Yes | HEIL | HRCU-A-CB (Split System: Heat Pump with Remote Outdoor Unit-Air-Source) | Centrally-Ducted | HVH837GKA2* | EN(A,D,W)4X48L21**+WALLCON | *95CSU0802120A* | 32400 | 17.5 | 11.7 | 8.1 | 32800 | 24800 | 75.61% | 1.96
206772424 | 2.7 | Yes | HEIL | HRCU-A-CB (Split System: Heat Pump with Remote Outdoor Unit-Air-Source) | Centrally-Ducted | HVH837GKA2* | EN(A,D)4X48L24**+WALLCON | *96CTN1002122A* | 32400 | 17.5 | 11.7 | 8.1 | 33000 | 24800 | 75.15% | 1.96
206772794 | 2.7 | Yes | HEIL | HRCU-A-CB (Split System: Heat Pump with Remote Outdoor Unit-Air-Source) | Centrally-Ducted | HVH837GKA2* | EHD4X42AAL+WALLCON | *97CMN1202422A* | 32400 | 16.5 | 11 | 8.1 | 33200 | 25000 | 75.3% | 1.96
206771911 | 2.7 | Yes | HEIL | HRCU-A-CB (Split System: Heat Pump with Remote Outdoor Unit-Air-Source) | Centrally-Ducted | HVH837GKA2* | EA*4X48L24A*+WALLCON | *96CTN1202422A* | 32400 | 17.5 | 11.7 | 8.5 | 32400 | 24800 | 76.54% | 2
206772379 | 2.7 | Yes | HEIL | HRCU-A-CB (Split System: Heat Pump with Remote Outdoor Unit-Air-Source) | Centrally-Ducted | HVH837GKA2* | EN(A,D)4X48L24**+WALLCON | *96CTN1202422A* | 32400 | 17.5 | 11.7 | 8.1 | 32800 | 24800 | 75.61% | 1.96
206771929 | 2.7 | Yes | HEIL | HRCU-A-CB (Split System: Heat Pump with Remote Outdoor Unit-Air-Source) | Centrally-Ducted | HVH837GKA2* | EA*4X48L24A*+WALLCON | *97CMN1002122A* | 32400 | 17.5 | 11.7 | 8.5 | 32600 | 24800 | 76.07% | 2
206772397 | 2.7 | Yes | HEIL | HRCU-A-CB (Split System: Heat Pump with Remote Outdoor Unit-Air-Source) | Centrally-Ducted | HVH837GKA2* | EN(A,D)4X48L24**+WALLCON | *97CMN1002122A* | 32400 | 17.5 | 11.7 | 8.1 | 33000 | 24800 | 75.15% | 1.96
206772821 | 2.7 | Yes | HEIL | HRCU-A-CB (Split System: Heat Pump with Remote Outdoor Unit-Air-Source) | Centrally-Ducted | HVH837GKA2* | EHD4X42AAL+WALLCON | *80CTL0701412A* | 32400 | 17 | 11 | 8.1 | 33200 | 25000 | 75.3% | 1.94
206772695 | 2.7 | Yes | HEIL | HRCU-A-CB (Split System: Heat Pump with Remote Outdoor Unit-Air-Source) | Centrally-Ducted | HVH837GKA2* | EHD4X42AAL+WALLCON | *80CTL0701716A* | 32400 | 16.5 | 11 | 8.1 | 33200 | 25000 | 75.3% | 1.94
206771848 | 2.7 | Yes | HEIL | HRCU-A-CB (Split System: Heat Pump with Remote Outdoor Unit-Air-Source) | Centrally-Ducted | HVH837GKA2* | EA*4X48L21A*+WALLCON | *96CTN1002122A* | 32400 | 17.5 | 11.7 | 8.5 | 32600 | 25000 | 76.69% | 1.98
206772244 | 2.7 | Yes | HEIL | HRCU-A-CB (Split System: Heat Pump with Remote Outdoor Unit-Air-Source) | Centrally-Ducted | HVH837GKA2* | EN(A,D,W)4X48L21**+WALLCON | *80CTL0902120A* | 32400 | 17.5 | 11.7 | 8.1 | 33000 | 24800 | 75.15% | 1.96
206772298 | 2.7 | Yes | HEIL | HRCU-A-CB (Split System: Heat Pump with Remote Outdoor Unit-Air-Source) | Centrally-Ducted | HVH837GKA2* | EN(A,D,W)4X48L21**+WALLCON | *97CMN1002122A* | 32400 | 17.5 | 11.7 | 8.1 | 33000 | 24800 | 75.15% | 1.96
206773280 | 2.7 | Yes | HEIL | HRCU-A-CB (Split System: Heat Pump with Remote Outdoor Unit-Air-Source) | Centrally-Ducted | HVH837GKA2* | EN(A,D,W)4X48L21**+WALLCON | *80CSU1002120A* | 32400 | 17.5 | 11.5 | 8.1 | 33000 | 24800 | 75.15% | 1.96
206773330 | 2.7 | Yes | HEIL | HRCU-A-CB (Split System: Heat Pump with Remote Outdoor Unit-Air-Source) | Centrally-Ducted | HVH837GKA2* | EHD4X42AAL+WALLCON | *80CSU0601716A* | 32400 | 17 | 11 | 8.1 | 33200 | 25000 | 75.3% | 1.94
206771857 | 2.7 | Yes | HEIL | HRCU-A-CB (Split System: Heat Pump with Remote Outdoor Unit-Air-Source) | Centrally-Ducted | HVH837GKA2* | EA*4X48L21A*+WALLCON | *80CTL0901716A* | 32400 | 18 | 11.7 | 8.5 | 32600 | 24800 | 76.07% | 2
206772659 | 2.7 | Yes | HEIL | HRCU-A-CB (Split System: Heat Pump with Remote Outdoor Unit-Air-Source) | Centrally-Ducted | HVH837GKA2* | EHD4X36AAL+WALLCON | *80CTL0901716A* | 32400 | 17 | 11 | 8.1 | 33200 | 24600 | 74.1% | 1.94
206773609 | 2.7 | Yes | HEIL | HRCU-A-CB (Split System: Heat Pump with Remote Outdoor Unit-Air-Source) | Centrally-Ducted | HVH837GKA2* | EN(A,D,W)4X48L21**+WALLCON | *95CSU1002122A* | 32400 | 17.5 | 11.7 | 8.1 | 32800 | 24600 | 75% | 1.98
206772370 | 2.7 | Yes | HEIL | HRCU-A-CB (Split System: Heat Pump with Remote Outdoor Unit-Air-Source) | Centrally-Ducted | HVH837GKA2* | EN(A,D)4X48L24**+WALLCON | *80CTL1352422A* | 32400 | 17.5 | 11.7 | 8.1 | 32800 | 24800 | 75.61% | 1.98
206773136 | 2.7 | Yes | HEIL | HRCU-A-CB (Split System: Heat Pump with Remote Outdoor Unit-Air-Source) | Centrally-Ducted | HVH837GKA2* | EA*4X48L21A*+WALLCON | *80CSU0401712A* | 32400 | 17.5 | 11 | 8.5 | 32600 | 25000 | 76.69% | 1.98
206135966 | 2.7 | Yes | HEIL | HRCU-A-CB (Split System: Heat Pump with Remote Outdoor Unit-Air-Source) | Centrally-Ducted | HVH837GKA** | EHD4X42AAL+WALLCON | *80CSU0401712A* | 32400 | 17 | 11 | 8.1 | 33200 | 24800 | 74.7% | 1.96
206773348 | 2.7 | Yes | HEIL | HRCU-A-CB (Split System: Heat Pump with Remote Outdoor Unit-Air-Source) | Centrally-Ducted | HVH837GKA2* | EHD4X42AAL+WALLCON | *80CSU1002120A* | 32400 | 16.5 | 11 | 8.1 | 33200 | 25000 | 75.3% | 1.96
206771902 | 2.7 | Yes | HEIL | HRCU-A-CB (Split System: Heat Pump with Remote Outdoor Unit-Air-Source) | Centrally-Ducted | HVH837GKA2* | EA*4X48L24A*+WALLCON | *80CTL1352422A* | 32400 | 17.5 | 11.7 | 8.5 | 32400 | 24800 | 76.54% | 2
206773501 | 2.7 | Yes | HEIL | HRCU-A-CB (Split System: Heat Pump with Remote Outdoor Unit-Air-Source) | Centrally-Ducted | HVH837GKA2* | EA*4X48L21A*+WALLCON | *95CSU0802120A* | 32400 | 17.5 | 11.5 | 8.5 | 32600 | 25000 | 76.69% | 1.98
206773510 | 2.7 | Yes | HEIL | HRCU-A-CB (Split System: Heat Pump with Remote Outdoor Unit-Air-Source) | Centrally-Ducted | HVH837GKA2* | EA*4X48L21A*+WALLCON | *95CSU1002122A* | 32400 | 17.5 | 11.5 | 8.5 | 32600 | 24800 | 76.07% | 2
206773321 | 2.7 | Yes | HEIL | HRCU-A-CB (Split System: Heat Pump with Remote Outdoor Unit-Air-Source) | Centrally-Ducted | HVH837GKA2* | EHD4X42AAL+WALLCON | *80CSU0401712A* | 32400 | 17 | 11 | 8.1 | 33200 | 24800 | 74.7% | 1.96
210599498 | 2.7 | Yes | HEIL | HRCU-A-CB (Split System: Heat Pump with Remote Outdoor Unit-Air-Source) | Centrally-Ducted | HVH837GKA** | EN(A,D)4X48L24**+WALLCON | *80CSU1002120A* | 32400 | 17.5 | 11.5 | 8.1 | 33000 | 24800 | 75.15% | 1.96
210599554 | 2.7 | Yes | HEIL | HRCU-A-CB (Split System: Heat Pump with Remote Outdoor Unit-Air-Source) | Centrally-Ducted | HVH837GKA** | EN(A,D,W)4X48L21**+WALLCON | *80CSU0601716A* | 32400 | 17.5 | 11.7 | 8.1 | 33000 | 24800 | 75.15% | 1.96
210599550 | 2.7 | Yes | HEIL | HRCU-A-CB (Split System: Heat Pump with Remote Outdoor Unit-Air-Source) | Centrally-Ducted | HVH837GKA** | EN(A,D,W)4X48L21**+WALLCON | *80CSU0401712A* | 32400 | 17.5 | 11.7 | 8.1 | 33000 | 24800 | 75.15% | 1.96
210599505 | 2.7 | Yes | HEIL | HRCU-A-CB (Split System: Heat Pump with Remote Outdoor Unit-Air-Source) | Centrally-Ducted | HVH837GKA** | EN(A,D)4X48L24**+WALLCON | *95CSU0802120A* | 32400 | 17.5 | 11.7 | 8.1 | 32800 | 24800 | 75.61% | 1.96
210599509 | 2.7 | Yes | HEIL | HRCU-A-CB (Split System: Heat Pump with Remote Outdoor Unit-Air-Source) | Centrally-Ducted | HVH837GKA** | EN(A,D)4X48L24**+WALLCON | *95CSU1002122A* | 32400 | 17.5 | 11.7 | 8.1 | 32800 | 24600 | 75% | 1.98
210470800 | 2.7 | Yes | HEIL | HRCU-A-CB (Split System: Heat Pump with Remote Outdoor Unit-Air-Source) | Centrally-Ducted | HVH837GKA2* | EN(A,D,W)4X48L21**+WALLCON | *80CSU0401712A* | 32400 | 17.5 | 11.7 | 8.1 | 33000 | 24800 | 75.15% | 1.96
210470811 | 2.7 | Yes | HEIL | HRCU-A-CB (Split System: Heat Pump with Remote Outdoor Unit-Air-Source) | Centrally-Ducted | HVH837GKA2* | EN(A,D,W)4X48L21**+WALLCON | *80CSU0601716A* | 32400 | 17.5 | 11.7 | 8.1 | 33000 | 24800 | 75.15% | 1.96
210470856 | 2.7 | Yes | HEIL | HRCU-A-CB (Split System: Heat Pump with Remote Outdoor Unit-Air-Source) | Centrally-Ducted | HVH837GKA2* | EN(A,D)4X48L24**+WALLCON | *80CSU1002120A* | 32400 | 17.5 | 11.5 | 8.1 | 33000 | 24800 | 75.15% | 1.96
210470834 | 2.7 | Yes | HEIL | HRCU-A-CB (Split System: Heat Pump with Remote Outdoor Unit-Air-Source) | Centrally-Ducted | HVH837GKA2* | EN(A,D)4X48L24**+WALLCON | *95CSU0802120A* | 32400 | 17.5 | 11.7 | 8.1 | 32800 | 24800 | 75.61% | 1.96
210470845 | 2.7 | Yes | HEIL | HRCU-A-CB (Split System: Heat Pump with Remote Outdoor Unit-Air-Source) | Centrally-Ducted | HVH837GKA2* | EN(A,D)4X48L24**+WALLCON | *95CSU1002122A* | 32400 | 17.5 | 11.7 | 8.1 | 32800 | 24600 | 75% | 1.98
213779497 | 2.7 | Yes | HEIL | HRCU-A-CB (Split System: Heat Pump with Remote Outdoor Unit-Air-Source) | Centrally-Ducted | HVH837GKA** | EA*4X48L24A*+WALLCON | *80CTL1102120B* | 32400 | 17.5 | 11.5 | 8.5 | 32200 | 24800 | 77.02% | 2
213779547 | 2.7 | Yes | HEIL | HRCU-A-CB (Split System: Heat Pump with Remote Outdoor Unit-Air-Source) | Centrally-Ducted | HVH837GKA** | EA*4X48L24A*+WALLCON | *96CTN1202422B* | 32400 | 17.5 | 11.7 | 8.5 | 32400 | 24800 | 76.54% | 2
213779997 | 2.7 | Yes | HEIL | HRCU-A-CB (Split System: Heat Pump with Remote Outdoor Unit-Air-Source) | Centrally-Ducted | HVH837GKA** | EHD4X42AAL+WALLCON | *80CTL0701716B* | 32400 | 16.5 | 11 | 8.1 | 33200 | 25000 | 75.3% | 1.94
213779537 | 2.7 | Yes | HEIL | HRCU-A-CB (Split System: Heat Pump with Remote Outdoor Unit-Air-Source) | Centrally-Ducted | HVH837GKA** | EA*4X48L24A*+WALLCON | *96CTN1002122B* | 32400 | 17.5 | 11.7 | 8.5 | 32200 | 24800 | 77.02% | 2
213780067 | 2.7 | Yes | HEIL | HRCU-A-CB (Split System: Heat Pump with Remote Outdoor Unit-Air-Source) | Centrally-Ducted | HVH837GKA** | EHD4X42AAL+WALLCON | *97CMN0801714B* | 32400 | 16.5 | 11 | 8.1 | 33000 | 25000 | 75.76% | 1.94
213779487 | 2.7 | Yes | HEIL | HRCU-A-CB (Split System: Heat Pump with Remote Outdoor Unit-Air-Source) | Centrally-Ducted | HVH837GKA** | EA*4X48L24A*+WALLCON | *80CTL0902120B* | 32400 | 17.5 | 11.7 | 8.5 | 32200 | 24800 | 77.02% | 2
213782117 | 2.7 | Yes | HEIL | HRCU-A-CB (Split System: Heat Pump with Remote Outdoor Unit-Air-Source) | Centrally-Ducted | HVH837GKA2* | EHD4X48AAL+WALLCON | *95CSU0601716B* | 32400 | 17.5 | 11 | 8.1 | 33000 | 25200 | 76.36% | 1.96
213782137 | 2.7 | Yes | HEIL | HRCU-A-CB (Split System: Heat Pump with Remote Outdoor Unit-Air-Source) | Centrally-Ducted | HVH837GKA2* | EHD4X48AAL+WALLCON | *97CMN0801714B* | 32400 | 16.5 | 11 | 8.1 | 33000 | 25200 | 76.36% | 1.96
213779507 | 2.7 | Yes | HEIL | HRCU-A-CB (Split System: Heat Pump with Remote Outdoor Unit-Air-Source) | Centrally-Ducted | HVH837GKA** | EA*4X48L24A*+WALLCON | *80CTL1352422B* | 32400 | 17.5 | 11.7 | 8.5 | 32400 | 24800 | 76.54% | 2
213780207 | 2.7 | Yes | HEIL | HRCU-A-CB (Split System: Heat Pump with Remote Outdoor Unit-Air-Source) | Centrally-Ducted | HVH837GKA** | EHD4X48AAL+WALLCON | *95CSU0601716B* | 32400 | 17.5 | 11 | 8.1 | 33000 | 25200 | 76.36% | 1.96
213780227 | 2.7 | Yes | HEIL | HRCU-A-CB (Split System: Heat Pump with Remote Outdoor Unit-Air-Source) | Centrally-Ducted | HVH837GKA** | EHD4X48AAL+WALLCON | *97CMN0801714B* | 32400 | 16.5 | 11 | 8.1 | 33000 | 25200 | 76.36% | 1.96
213779987 | 2.7 | Yes | HEIL | HRCU-A-CB (Split System: Heat Pump with Remote Outdoor Unit-Air-Source) | Centrally-Ducted | HVH837GKA** | EHD4X42AAL+WALLCON | *80CTL0701412B* | 32400 | 17 | 11 | 8.1 | 33200 | 25000 | 75.3% | 1.94
213779387 | 2.7 | Yes | HEIL | HRCU-A-CB (Split System: Heat Pump with Remote Outdoor Unit-Air-Source) | Centrally-Ducted | HVH837GKA** | EA*4X48L21A*+WALLCON | *80CTL0901716B* | 32400 | 17.5 | 11.7 | 8.5 | 32600 | 25000 | 76.69% | 1.98
213781397 | 2.7 | Yes | HEIL | HRCU-A-CB (Split System: Heat Pump with Remote Outdoor Unit-Air-Source) | Centrally-Ducted | HVH837GKA2* | EA*4X48L24A*+WALLCON | *80CTL0902120B* | 32400 | 17.5 | 11.7 | 8.5 | 32200 | 24800 | 77.02% | 2
213779477 | 2.7 | Yes | HEIL | HRCU-A-CB (Split System: Heat Pump with Remote Outdoor Unit-Air-Source) | Centrally-Ducted | HVH837GKA** | EA*4X48L21A*+WALLCON | *96CTN1002122B* | 32400 | 17.5 | 11.7 | 8.5 | 32600 | 25000 | 76.69% | 2
213779847 | 2.7 | Yes | HEIL | HRCU-A-CB (Split System: Heat Pump with Remote Outdoor Unit-Air-Source) | Centrally-Ducted | HVH837GKA** | EHD4X36AAL+WALLCON | *80CTL0901716B* | 32400 | 17 | 11 | 8.1 | 33200 | 24800 | 74.7% | 1.92
213781417 | 2.7 | Yes | HEIL | HRCU-A-CB (Split System: Heat Pump with Remote Outdoor Unit-Air-Source) | Centrally-Ducted | HVH837GKA2* | EA*4X48L24A*+WALLCON | *80CTL1352422B* | 32400 | 17.5 | 11.7 | 8.5 | 32400 | 24800 | 76.54% | 2
213781997 | 2.7 | Yes | HEIL | HRCU-A-CB (Split System: Heat Pump with Remote Outdoor Unit-Air-Source) | Centrally-Ducted | HVH837GKA2* | EHD4X42AAL+WALLCON | *97CMN1202422B* | 32400 | 16.5 | 11 | 8.1 | 32800 | 24800 | 75.61% | 1.96
213782047 | 2.7 | Yes | HEIL | HRCU-A-CB (Split System: Heat Pump with Remote Outdoor Unit-Air-Source) | Centrally-Ducted | HVH837GKA2* | EHD4X48AAL+WALLCON | *80CTL0451712B* | 32400 | 17.5 | 10.5 | 8.1 | 33200 | 25400 | 76.51% | 1.94
213779517 | 2.7 | Yes | HEIL | HRCU-A-CB (Split System: Heat Pump with Remote Outdoor Unit-Air-Source) | Centrally-Ducted | HVH837GKA** | EA*4X48L24A*+WALLCON | *97CMN1002122B* | 32400 | 17.5 | 11.7 | 8.5 | 32200 | 24800 | 77.02% | 2
213780137 | 2.7 | Yes | HEIL | HRCU-A-CB (Split System: Heat Pump with Remote Outdoor Unit-Air-Source) | Centrally-Ducted | HVH837GKA** | EHD4X48AAL+WALLCON | *80CTL0451712B* | 32400 | 17.5 | 10.5 | 8.1 | 33200 | 25400 | 76.51% | 1.94
213780017 | 2.7 | Yes | HEIL | HRCU-A-CB (Split System: Heat Pump with Remote Outdoor Unit-Air-Source) | Centrally-Ducted | HVH837GKA** | EHD4X42AAL+WALLCON | *80CTL0902120B* | 32400 | 16.5 | 11 | 8.1 | 32800 | 24800 | 75.61% | 1.96
213781907 | 2.7 | Yes | HEIL | HRCU-A-CB (Split System: Heat Pump with Remote Outdoor Unit-Air-Source) | Centrally-Ducted | HVH837GKA2* | EHD4X42AAL+WALLCON | *80CTL0701716B* | 32400 | 16.5 | 11 | 8.1 | 33200 | 25000 | 75.3% | 1.94
213780257 | 2.7 | Yes | HEIL | HRCU-A-CB (Split System: Heat Pump with Remote Outdoor Unit-Air-Source) | Centrally-Ducted | HVH837GKA** | EHD4X48AAL+WALLCON | *96CTN0601714B* | 32400 | 16.5 | 10.5 | 8.1 | 33000 | 25200 | 76.36% | 1.94
213781297 | 2.7 | Yes | HEIL | HRCU-A-CB (Split System: Heat Pump with Remote Outdoor Unit-Air-Source) | Centrally-Ducted | HVH837GKA2* | EA*4X48L21A*+WALLCON | *80CTL0901716B* | 32400 | 17.5 | 11.7 | 8.5 | 32600 | 25000 | 76.69% | 1.98
213780047 | 2.7 | Yes | HEIL | HRCU-A-CB (Split System: Heat Pump with Remote Outdoor Unit-Air-Source) | Centrally-Ducted | HVH837GKA** | EHD4X42AAL+WALLCON | *95CSU0601716B* | 32400 | 16.5 | 11 | 8.1 | 33000 | 25000 | 75.76% | 1.94
213781317 | 2.7 | Yes | HEIL | HRCU-A-CB (Split System: Heat Pump with Remote Outdoor Unit-Air-Source) | Centrally-Ducted | HVH837GKA2* | EA*4X48L21A*+WALLCON | *80CTL1102120B* | 32400 | 17.5 | 11.5 | 8.5 | 32400 | 25000 | 77.16% | 2
213780217 | 2.7 | Yes | HEIL | HRCU-A-CB (Split System: Heat Pump with Remote Outdoor Unit-Air-Source) | Centrally-Ducted | HVH837GKA** | EHD4X48AAL+WALLCON | *97CMN0601714B* | 32400 | 16.5 | 10.5 | 8.1 | 33200 | 25200 | 75.9% | 1.94
213781387 | 2.7 | Yes | HEIL | HRCU-A-CB (Split System: Heat Pump with Remote Outdoor Unit-Air-Source) | Centrally-Ducted | HVH837GKA2* | EA*4X48L21A*+WALLCON | *96CTN1002122B* | 32400 | 17.5 | 11.7 | 8.5 | 32600 | 25000 | 76.69% | 2
213781457 | 2.7 | Yes | HEIL | HRCU-A-CB (Split System: Heat Pump with Remote Outdoor Unit-Air-Source) | Centrally-Ducted | HVH837GKA2* | EA*4X48L24A*+WALLCON | *96CTN1202422B* | 32400 | 17.5 | 11.7 | 8.5 | 32400 | 24800 | 76.54% | 2
213781757 | 2.7 | Yes | HEIL | HRCU-A-CB (Split System: Heat Pump with Remote Outdoor Unit-Air-Source) | Centrally-Ducted | HVH837GKA2* | EHD4X36AAL+WALLCON | *80CTL0901716B* | 32400 | 17 | 11 | 8.1 | 33200 | 24800 | 74.7% | 1.92
213779447 | 2.7 | Yes | HEIL | HRCU-A-CB (Split System: Heat Pump with Remote Outdoor Unit-Air-Source) | Centrally-Ducted | HVH837GKA** | EA*4X48L21A*+WALLCON | *97CMN1002122B* | 32400 | 17.5 | 11.7 | 8.5 | 32600 | 25000 | 76.69% | 2
213780087 | 2.7 | Yes | HEIL | HRCU-A-CB (Split System: Heat Pump with Remote Outdoor Unit-Air-Source) | Centrally-Ducted | HVH837GKA** | EHD4X42AAL+WALLCON | *97CMN1202422B* | 32400 | 16.5 | 11 | 8.1 | 32800 | 24800 | 75.61% | 1.96
213781357 | 2.7 | Yes | HEIL | HRCU-A-CB (Split System: Heat Pump with Remote Outdoor Unit-Air-Source) | Centrally-Ducted | HVH837GKA2* | EA*4X48L21A*+WALLCON | *97CMN1002122B* | 32400 | 17.5 | 11.7 | 8.5 | 32600 | 25000 | 76.69% | 2
213781407 | 2.7 | Yes | HEIL | HRCU-A-CB (Split System: Heat Pump with Remote Outdoor Unit-Air-Source) | Centrally-Ducted | HVH837GKA2* | EA*4X48L24A*+WALLCON | *80CTL1102120B* | 32400 | 17.5 | 11.5 | 8.5 | 32200 | 24800 | 77.02% | 2
213781977 | 2.7 | Yes | HEIL | HRCU-A-CB (Split System: Heat Pump with Remote Outdoor Unit-Air-Source) | Centrally-Ducted | HVH837GKA2* | EHD4X42AAL+WALLCON | *97CMN0801714B* | 32400 | 16.5 | 11 | 8.1 | 33000 | 25000 | 75.76% | 1.94
213781927 | 2.7 | Yes | HEIL | HRCU-A-CB (Split System: Heat Pump with Remote Outdoor Unit-Air-Source) | Centrally-Ducted | HVH837GKA2* | EHD4X42AAL+WALLCON | *80CTL0902120B* | 32400 | 16.5 | 11 | 8.1 | 32800 | 24800 | 75.61% | 1.96
213781447 | 2.7 | Yes | HEIL | HRCU-A-CB (Split System: Heat Pump with Remote Outdoor Unit-Air-Source) | Centrally-Ducted | HVH837GKA2* | EA*4X48L24A*+WALLCON | *96CTN1002122B* | 32400 | 17.5 | 11.7 | 8.5 | 32200 | 24800 | 77.02% | 2
213781897 | 2.7 | Yes | HEIL | HRCU-A-CB (Split System: Heat Pump with Remote Outdoor Unit-Air-Source) | Centrally-Ducted | HVH837GKA2* | EHD4X42AAL+WALLCON | *80CTL0701412B* | 32400 | 17 | 11 | 8.1 | 33200 | 25000 | 75.3% | 1.94
213782127 | 2.7 | Yes | HEIL | HRCU-A-CB (Split System: Heat Pump with Remote Outdoor Unit-Air-Source) | Centrally-Ducted | HVH837GKA2* | EHD4X48AAL+WALLCON | *97CMN0601714B* | 32400 | 16.5 | 10.5 | 8.1 | 33200 | 25200 | 75.9% | 1.94
213781957 | 2.7 | Yes | HEIL | HRCU-A-CB (Split System: Heat Pump with Remote Outdoor Unit-Air-Source) | Centrally-Ducted | HVH837GKA2* | EHD4X42AAL+WALLCON | *95CSU0601716B* | 32400 | 16.5 | 11 | 8.1 | 33000 | 25000 | 75.76% | 1.94
213782017 | 2.7 | Yes | HEIL | HRCU-A-CB (Split System: Heat Pump with Remote Outdoor Unit-Air-Source) | Centrally-Ducted | HVH837GKA2* | EHD4X42AAL+WALLCON | *96CTN0801714B* | 32400 | 16.5 | 11 | 8.1 | 33000 | 25000 | 75.76% | 1.94
213782167 | 2.7 | Yes | HEIL | HRCU-A-CB (Split System: Heat Pump with Remote Outdoor Unit-Air-Source) | Centrally-Ducted | HVH837GKA2* | EHD4X48AAL+WALLCON | *96CTN0601714B* | 32400 | 16.5 | 10.5 | 8.1 | 33000 | 25200 | 76.36% | 1.94
214572820 | 2.7 | Yes | HEIL | HRCU-A-CB (Split System: Heat Pump with Remote Outdoor Unit-Air-Source) | Centrally-Ducted | HVH837GKA** | EA*4X48L21A*+WALLCON | *96CTN0802120B* | 32400 | 17.5 | 11.5 | 8.5 | 32400 | 24800 | 76.54% | 2
214572850 | 2.7 | Yes | HEIL | HRCU-A-CB (Split System: Heat Pump with Remote Outdoor Unit-Air-Source) | Centrally-Ducted | HVH837GKA** | EA*4X48L24A*+WALLCON | *95CSU1002122B* | 32400 | 17.5 | 11.5 | 8.5 | 32200 | 24800 | 77.02% | 2
214573970 | 2.7 | Yes | HEIL | HRCU-A-CB (Split System: Heat Pump with Remote Outdoor Unit-Air-Source) | Centrally-Ducted | HVH837GKA2* | EA*4X48L24A*+WALLCON | *80CTL0702120B* | 32400 | 17.5 | 11 | 8.5 | 32400 | 25000 | 77.16% | 1.98
214572870 | 2.7 | Yes | HEIL | HRCU-A-CB (Split System: Heat Pump with Remote Outdoor Unit-Air-Source) | Centrally-Ducted | HVH837GKA** | EA*4X48L24A*+WALLCON | *97CMN0802120B* | 32400 | 17.5 | 11 | 8.5 | 32400 | 25000 | 77.16% | 1.98
214573470 | 2.7 | Yes | HEIL | HRCU-A-CB (Split System: Heat Pump with Remote Outdoor Unit-Air-Source) | Centrally-Ducted | HVH837GKA** | EN(A,D,W)4X48L21**+WALLCON | *97CMN0802120B* | 32400 | 17.5 | 11.5 | 8.5 | 32800 | 24800 | 75.61% | 1.96
214572790 | 2.7 | Yes | HEIL | HRCU-A-CB (Split System: Heat Pump with Remote Outdoor Unit-Air-Source) | Centrally-Ducted | HVH837GKA** | EA*4X48L21A*+WALLCON | *95CSU1002122B* | 32400 | 17.5 | 11.5 | 8.5 | 32400 | 24800 | 76.54% | 2
214573430 | 2.7 | Yes | HEIL | HRCU-A-CB (Split System: Heat Pump with Remote Outdoor Unit-Air-Source) | Centrally-Ducted | HVH837GKA** | EN(A,D,W)4X48L21**+WALLCON | *80CTL0702120B* | 32400 | 18.5 | 11.5 | 8.1 | 32800 | 24800 | 75.61% | 1.96
214574020 | 2.7 | Yes | HEIL | HRCU-A-CB (Split System: Heat Pump with Remote Outdoor Unit-Air-Source) | Centrally-Ducted | HVH837GKA2* | EA*4X48L24A*+WALLCON | *96CTN0802120B* | 32400 | 17.5 | 11.5 | 8.5 | 32200 | 24800 | 77.02% | 2
214573440 | 2.7 | Yes | HEIL | HRCU-A-CB (Split System: Heat Pump with Remote Outdoor Unit-Air-Source) | Centrally-Ducted | HVH837GKA** | EN(A,D,W)4X48L21**+WALLCON | *95CSU0802120B* | 32400 | 17.5 | 11.5 | 8.1 | 32800 | 24800 | 75.61% | 1.96
214573480 | 2.7 | Yes | HEIL | HRCU-A-CB (Split System: Heat Pump with Remote Outdoor Unit-Air-Source) | Centrally-Ducted | HVH837GKA** | EN(A,D,W)4X48L21**+WALLCON | *96CTN0802120B* | 32400 | 17.5 | 11.5 | 8.5 | 32600 | 24800 | 76.07% | 1.98
214573530 | 2.7 | Yes | HEIL | HRCU-A-CB (Split System: Heat Pump with Remote Outdoor Unit-Air-Source) | Centrally-Ducted | HVH837GKA** | EN(A,D)4X48L24**+WALLCON | *97CMN0802120B* | 32400 | 17.5 | 11.5 | 8.5 | 32800 | 24800 | 75.61% | 1.96
214574590 | 2.7 | Yes | HEIL | HRCU-A-CB (Split System: Heat Pump with Remote Outdoor Unit-Air-Source) | Centrally-Ducted | HVH837GKA2* | EN(A,D,W)4X48L21**+WALLCON | *95CSU1002122B* | 32400 | 17.5 | 11.5 | 8.5 | 32600 | 24800 | 76.07% | 1.98
214574580 | 2.7 | Yes | HEIL | HRCU-A-CB (Split System: Heat Pump with Remote Outdoor Unit-Air-Source) | Centrally-Ducted | HVH837GKA2* | EN(A,D,W)4X48L21**+WALLCON | *95CSU0802120B* | 32400 | 17.5 | 11.5 | 8.1 | 32800 | 24800 | 75.61% | 1.96
214574680 | 2.7 | Yes | HEIL | HRCU-A-CB (Split System: Heat Pump with Remote Outdoor Unit-Air-Source) | Centrally-Ducted | HVH837GKA2* | EN(A,D)4X48L24**+WALLCON | *96CTN0802120B* | 32400 | 17.5 | 11.5 | 8.5 | 32600 | 24800 | 76.07% | 1.98
214574570 | 2.7 | Yes | HEIL | HRCU-A-CB (Split System: Heat Pump with Remote Outdoor Unit-Air-Source) | Centrally-Ducted | HVH837GKA2* | EN(A,D,W)4X48L21**+WALLCON | *80CTL0702120B* | 32400 | 18.5 | 11.5 | 8.1 | 32800 | 24800 | 75.61% | 1.96
214572880 | 2.7 | Yes | HEIL | HRCU-A-CB (Split System: Heat Pump with Remote Outdoor Unit-Air-Source) | Centrally-Ducted | HVH837GKA** | EA*4X48L24A*+WALLCON | *96CTN0802120B* | 32400 | 17.5 | 11.5 | 8.5 | 32200 | 24800 | 77.02% | 2
214574010 | 2.7 | Yes | HEIL | HRCU-A-CB (Split System: Heat Pump with Remote Outdoor Unit-Air-Source) | Centrally-Ducted | HVH837GKA2* | EA*4X48L24A*+WALLCON | *97CMN0802120B* | 32400 | 17.5 | 11 | 8.5 | 32400 | 25000 | 77.16% | 1.98
214573450 | 2.7 | Yes | HEIL | HRCU-A-CB (Split System: Heat Pump with Remote Outdoor Unit-Air-Source) | Centrally-Ducted | HVH837GKA** | EN(A,D,W)4X48L21**+WALLCON | *95CSU1002122B* | 32400 | 17.5 | 11.5 | 8.5 | 32600 | 24800 | 76.07% | 1.98
214574610 | 2.7 | Yes | HEIL | HRCU-A-CB (Split System: Heat Pump with Remote Outdoor Unit-Air-Source) | Centrally-Ducted | HVH837GKA2* | EN(A,D,W)4X48L21**+WALLCON | *97CMN0802120B* | 32400 | 17.5 | 11.5 | 8.5 | 32800 | 24800 | 75.61% | 1.96
214574670 | 2.7 | Yes | HEIL | HRCU-A-CB (Split System: Heat Pump with Remote Outdoor Unit-Air-Source) | Centrally-Ducted | HVH837GKA2* | EN(A,D)4X48L24**+WALLCON | *97CMN0802120B* | 32400 | 17.5 | 11.5 | 8.5 | 32800 | 24800 | 75.61% | 1.96
214574620 | 2.7 | Yes | HEIL | HRCU-A-CB (Split System: Heat Pump with Remote Outdoor Unit-Air-Source) | Centrally-Ducted | HVH837GKA2* | EN(A,D,W)4X48L21**+WALLCON | *96CTN0802120B* | 32400 | 17.5 | 11.5 | 8.5 | 32600 | 24800 | 76.07% | 1.98
214573990 | 2.7 | Yes | HEIL | HRCU-A-CB (Split System: Heat Pump with Remote Outdoor Unit-Air-Source) | Centrally-Ducted | HVH837GKA2* | EA*4X48L24A*+WALLCON | *95CSU1002122B* | 32400 | 17.5 | 11.5 | 8.5 | 32200 | 24800 | 77.02% | 2
214573540 | 2.7 | Yes | HEIL | HRCU-A-CB (Split System: Heat Pump with Remote Outdoor Unit-Air-Source) | Centrally-Ducted | HVH837GKA** | EN(A,D)4X48L24**+WALLCON | *96CTN0802120B* | 32400 | 17.5 | 11.5 | 8.5 | 32600 | 24800 | 76.07% | 1.98
214573960 | 2.7 | Yes | HEIL | HRCU-A-CB (Split System: Heat Pump with Remote Outdoor Unit-Air-Source) | Centrally-Ducted | HVH837GKA2* | EA*4X48L21A*+WALLCON | *96CTN0802120B* | 32400 | 17.5 | 11.5 | 8.5 | 32400 | 24800 | 76.54% | 2
214573510 | 2.7 | Yes | HEIL | HRCU-A-CB (Split System: Heat Pump with Remote Outdoor Unit-Air-Source) | Centrally-Ducted | HVH837GKA** | EN(A,D)4X48L24**+WALLCON | *95CSU1002122B* | 32400 | 17.5 | 11.5 | 8.5 | 32600 | 24800 | 76.07% | 1.98
214573930 | 2.7 | Yes | HEIL | HRCU-A-CB (Split System: Heat Pump with Remote Outdoor Unit-Air-Source) | Centrally-Ducted | HVH837GKA2* | EA*4X48L21A*+WALLCON | *95CSU1002122B* | 32400 | 17.5 | 11.5 | 8.5 | 32400 | 24800 | 76.54% | 2
214574650 | 2.7 | Yes | HEIL | HRCU-A-CB (Split System: Heat Pump with Remote Outdoor Unit-Air-Source) | Centrally-Ducted | HVH837GKA2* | EN(A,D)4X48L24**+WALLCON | *95CSU1002122B* | 32400 | 17.5 | 11.5 | 8.5 | 32600 | 24800 | 76.07% | 1.98
213779407 | 2.7 | Yes | HEIL | HRCU-A-CB (Split System: Heat Pump with Remote Outdoor Unit-Air-Source) | Centrally-Ducted | HVH837GKA** | EA*4X48L21A*+WALLCON | *80CTL1102120B* | 32400 | 17.5 | 11.5 | 8.5 | 32400 | 25000 | 77.16% | 2
213780107 | 2.7 | Yes | HEIL | HRCU-A-CB (Split System: Heat Pump with Remote Outdoor Unit-Air-Source) | Centrally-Ducted | HVH837GKA** | EHD4X42AAL+WALLCON | *96CTN0801714B* | 32400 | 16.5 | 11 | 8.1 | 33000 | 25000 | 75.76% | 1.94
213781427 | 2.7 | Yes | HEIL | HRCU-A-CB (Split System: Heat Pump with Remote Outdoor Unit-Air-Source) | Centrally-Ducted | HVH837GKA2* | EA*4X48L24A*+WALLCON | *97CMN1002122B* | 32400 | 17.5 | 11.7 | 8.5 | 32200 | 24800 | 77.02% | 2
214572830 | 2.7 | Yes | HEIL | HRCU-A-CB (Split System: Heat Pump with Remote Outdoor Unit-Air-Source) | Centrally-Ducted | HVH837GKA** | EA*4X48L24A*+WALLCON | *80CTL0702120B* | 32400 | 17.5 | 11 | 8.5 | 32400 | 25000 | 77.16% | 1.98
214240005 | 2.7 | Yes | HEIL | HRCU-A-CB (Split System: Heat Pump with Remote Outdoor Unit-Air-Source) | Centrally-Ducted | HVH837GKA** | EN(A,D)4X48L24**+WALLCON | *97CMN1202422B* | 32400 | 17.5 | 11.5 | 8.5 | 32800 | 24800 | 75.61% | 1.96
214239205 | 2.7 | Yes | HEIL | HRCU-A-CB (Split System: Heat Pump with Remote Outdoor Unit-Air-Source) | Centrally-Ducted | HVH837GKA2* | EN(A,D,W)4X48L21**+WALLCON | *80CTL1102120B* | 32400 | 17.5 | 11.5 | 8.5 | 32600 | 24800 | 76.07% | 1.98
214239275 | 2.7 | Yes | HEIL | HRCU-A-CB (Split System: Heat Pump with Remote Outdoor Unit-Air-Source) | Centrally-Ducted | HVH837GKA2* | EN(A,D,W)4X48L21**+WALLCON | *96CTN1002122B* | 32400 | 17.5 | 11.7 | 8.5 | 32600 | 24800 | 76.07% | 1.98
214239325 | 2.7 | Yes | HEIL | HRCU-A-CB (Split System: Heat Pump with Remote Outdoor Unit-Air-Source) | Centrally-Ducted | HVH837GKA2* | EN(A,D)4X48L24**+WALLCON | *97CMN1202422B* | 32400 | 17.5 | 11.5 | 8.5 | 32800 | 24800 | 75.61% | 1.96
214239955 | 2.7 | Yes | HEIL | HRCU-A-CB (Split System: Heat Pump with Remote Outdoor Unit-Air-Source) | Centrally-Ducted | HVH837GKA** | EN(A,D,W)4X48L21**+WALLCON | *96CTN1002122B* | 32400 | 17.5 | 11.7 | 8.5 | 32600 | 24800 | 76.07% | 1.98
214239975 | 2.7 | Yes | HEIL | HRCU-A-CB (Split System: Heat Pump with Remote Outdoor Unit-Air-Source) | Centrally-Ducted | HVH837GKA** | EN(A,D)4X48L24**+WALLCON | *80CTL1102120B* | 32400 | 17.5 | 11.5 | 8.5 | 32600 | 24800 | 76.07% | 1.98
214239865 | 2.7 | Yes | HEIL | HRCU-A-CB (Split System: Heat Pump with Remote Outdoor Unit-Air-Source) | Centrally-Ducted | HVH837GKA** | EN(A,D,W)4X48L21**+WALLCON | *80CTL0901716B* | 32400 | 18 | 11.7 | 8.5 | 32800 | 24800 | 75.61% | 1.96
214239245 | 2.7 | Yes | HEIL | HRCU-A-CB (Split System: Heat Pump with Remote Outdoor Unit-Air-Source) | Centrally-Ducted | HVH837GKA2* | EN(A,D,W)4X48L21**+WALLCON | *97CMN1002122B* | 32400 | 17.5 | 11.7 | 8.5 | 32600 | 24800 | 76.07% | 1.98
214239295 | 2.7 | Yes | HEIL | HRCU-A-CB (Split System: Heat Pump with Remote Outdoor Unit-Air-Source) | Centrally-Ducted | HVH837GKA2* | EN(A,D)4X48L24**+WALLCON | *80CTL1102120B* | 32400 | 17.5 | 11.5 | 8.5 | 32600 | 24800 | 76.07% | 1.98
214239185 | 2.7 | Yes | HEIL | HRCU-A-CB (Split System: Heat Pump with Remote Outdoor Unit-Air-Source) | Centrally-Ducted | HVH837GKA2* | EN(A,D,W)4X48L21**+WALLCON | *80CTL0901716B* | 32400 | 18 | 11.7 | 8.5 | 32800 | 24800 | 75.61% | 1.96
214239335 | 2.7 | Yes | HEIL | HRCU-A-CB (Split System: Heat Pump with Remote Outdoor Unit-Air-Source) | Centrally-Ducted | HVH837GKA2* | EN(A,D)4X48L24**+WALLCON | *96CTN1002122B* | 32400 | 17.5 | 11.7 | 8.5 | 32600 | 24800 | 76.07% | 1.98
214239875 | 2.7 | Yes | HEIL | HRCU-A-CB (Split System: Heat Pump with Remote Outdoor Unit-Air-Source) | Centrally-Ducted | HVH837GKA** | EN(A,D,W)4X48L21**+WALLCON | *80CTL0902120B* | 32400 | 18.5 | 11.7 | 8.5 | 32600 | 24800 | 76.07% | 1.98
214240015 | 2.7 | Yes | HEIL | HRCU-A-CB (Split System: Heat Pump with Remote Outdoor Unit-Air-Source) | Centrally-Ducted | HVH837GKA** | EN(A,D)4X48L24**+WALLCON | *96CTN1002122B* | 32400 | 17.5 | 11.7 | 8.5 | 32600 | 24800 | 76.07% | 1.98
214239995 | 2.7 | Yes | HEIL | HRCU-A-CB (Split System: Heat Pump with Remote Outdoor Unit-Air-Source) | Centrally-Ducted | HVH837GKA** | EN(A,D)4X48L24**+WALLCON | *97CMN1002122B* | 32400 | 17.5 | 11.7 | 8.5 | 32600 | 24800 | 76.07% | 1.98
214239315 | 2.7 | Yes | HEIL | HRCU-A-CB (Split System: Heat Pump with Remote Outdoor Unit-Air-Source) | Centrally-Ducted | HVH837GKA2* | EN(A,D)4X48L24**+WALLCON | *97CMN1002122B* | 32400 | 17.5 | 11.7 | 8.5 | 32600 | 24800 | 76.07% | 1.98
214239925 | 2.7 | Yes | HEIL | HRCU-A-CB (Split System: Heat Pump with Remote Outdoor Unit-Air-Source) | Centrally-Ducted | HVH837GKA** | EN(A,D,W)4X48L21**+WALLCON | *97CMN1002122B* | 32400 | 17.5 | 11.7 | 8.5 | 32600 | 24800 | 76.07% | 1.98
214239885 | 2.7 | Yes | HEIL | HRCU-A-CB (Split System: Heat Pump with Remote Outdoor Unit-Air-Source) | Centrally-Ducted | HVH837GKA** | EN(A,D,W)4X48L21**+WALLCON | *80CTL1102120B* | 32400 | 17.5 | 11.5 | 8.5 | 32600 | 24800 | 76.07% | 1.98
214239305 | 2.7 | Yes | HEIL | HRCU-A-CB (Split System: Heat Pump with Remote Outdoor Unit-Air-Source) | Centrally-Ducted | HVH837GKA2* | EN(A,D)4X48L24**+WALLCON | *80CTL1352422B* | 32400 | 17.5 | 11.7 | 8.5 | 32600 | 24800 | 76.07% | 1.98
214240025 | 2.7 | Yes | HEIL | HRCU-A-CB (Split System: Heat Pump with Remote Outdoor Unit-Air-Source) | Centrally-Ducted | HVH837GKA** | EN(A,D)4X48L24**+WALLCON | *96CTN1202422B* | 32400 | 17.5 | 11.7 | 8.5 | 32600 | 24800 | 76.07% | 1.96
214239195 | 2.7 | Yes | HEIL | HRCU-A-CB (Split System: Heat Pump with Remote Outdoor Unit-Air-Source) | Centrally-Ducted | HVH837GKA2* | EN(A,D,W)4X48L21**+WALLCON | *80CTL0902120B* | 32400 | 18.5 | 11.7 | 8.5 | 32600 | 24800 | 76.07% | 1.98
214239345 | 2.7 | Yes | HEIL | HRCU-A-CB (Split System: Heat Pump with Remote Outdoor Unit-Air-Source) | Centrally-Ducted | HVH837GKA2* | EN(A,D)4X48L24**+WALLCON | *96CTN1202422B* | 32400 | 17.5 | 11.7 | 8.5 | 32600 | 24800 | 76.07% | 1.96
214239965 | 2.7 | Yes | HEIL | HRCU-A-CB (Split System: Heat Pump with Remote Outdoor Unit-Air-Source) | Centrally-Ducted | HVH837GKA** | EN(A,D)4X48L24**+WALLCON | *80CTL0902120B* | 32400 | 18.5 | 11.7 | 8.5 | 32600 | 24800 | 76.07% | 1.98
214239285 | 2.7 | Yes | HEIL | HRCU-A-CB (Split System: Heat Pump with Remote Outdoor Unit-Air-Source) | Centrally-Ducted | HVH837GKA2* | EN(A,D)4X48L24**+WALLCON | *80CTL0902120B* | 32400 | 18.5 | 11.7 | 8.5 | 32600 | 24800 | 76.07% | 1.98
214239985 | 2.7 | Yes | HEIL | HRCU-A-CB (Split System: Heat Pump with Remote Outdoor Unit-Air-Source) | Centrally-Ducted | HVH837GKA** | EN(A,D)4X48L24**+WALLCON | *80CTL1352422B* | 32400 | 17.5 | 11.7 | 8.5 | 32600 | 24800 | 76.07% | 1.98
211386305 | 2.7 | No | JOHNSON CONTROLS | HRCU-A-CB (Split System: Heat Pump with Remote Outdoor Unit-Air-Source) | Centrally-Ducted | HMH72B341 | XAHC48FXXN1+TXV | TL9E060B12UH11 | 32400 | 16.5 | 9 | 8.1 | 32000 | 23600 | 73.75% | 2
211387476 | 2.7 | No | JOHNSON CONTROLS | HRCU-A-CB (Split System: Heat Pump with Remote Outdoor Unit-Air-Source) | Centrally-Ducted | HMH72B341 | XAHC30CXXN1+TXV | TM9V100C16MP12 | 32400 | 17 | 9.5 | 8.1 | 32800 | 23000 | 70.12% | 2
211386319 | 2.7 | No | JOHNSON CONTROLS | HRCU-A-CB (Split System: Heat Pump with Remote Outdoor Unit-Air-Source) | Centrally-Ducted | HMH72B341 | XAHC48FBCN1 | TL9E060B12UH11 | 32400 | 16.5 | 9 | 8.1 | 32000 | 23600 | 73.75% | 2
211387488 | 2.7 | No | JOHNSON CONTROLS | HRCU-A-CB (Split System: Heat Pump with Remote Outdoor Unit-Air-Source) | Centrally-Ducted | HMH72B341 | XAHC30CXXN1+TXV | TP9C100C16MP13 | 32400 | 17 | 9.5 | 8.1 | 32800 | 23000 | 70.12% | 2
211390675 | 2.7 | No | JOHNSON CONTROLS | HRCU-A-CB (Split System: Heat Pump with Remote Outdoor Unit-Air-Source) | Centrally-Ducted | HMH72B341 | XAFC30CXXN1+TXV | TM8V080B12MP12 | 32400 | 17 | 9.5 | 8.1 | 34000 | 23800 | 70% | 2
211386830 | 2.7 | No | JOHNSON CONTROLS | HRCU-A-CB (Split System: Heat Pump with Remote Outdoor Unit-Air-Source) | Centrally-Ducted | HMH72B341 | XAHC30CXXN1+TXV | TM9Y080C16MP11 | 32400 | 17.5 | 9.5 | 8.1 | 33000 | 23200 | 70.3% | 2
211390142 | 2.7 | No | JOHNSON CONTROLS | HRCU-A-CB (Split System: Heat Pump with Remote Outdoor Unit-Air-Source) | Centrally-Ducted | HMH72B341 | XAHC30CXXN1+TXV | TPLC100C16MP13 | 32400 | 17 | 9.5 | 8.1 | 32400 | 22800 | 70.37% | 2
211394213 | 2.7 | No | JOHNSON CONTROLS | HRCU-A-CB (Split System: Heat Pump with Remote Outdoor Unit-Air-Source) | Centrally-Ducted | HMH72B341 | XAHC48FBCN1 | TM9Y060B12MP11 | 32400 | 16.5 | 9 | 8.1 | 32200 | 23600 | 73.29% | 1.98
211395776 | 2.7 | No | JOHNSON CONTROLS | HRCU-A-CB (Split System: Heat Pump with Remote Outdoor Unit-Air-Source) | Centrally-Ducted | HMH72B341 | XAHC48FBCN1 | TM9V060B12MP12 | 32400 | 16 | 9 | 8.1 | 32000 | 23400 | 73.12% | 2
211397948 | 2.7 | No | JOHNSON CONTROLS | HRCU-A-CB (Split System: Heat Pump with Remote Outdoor Unit-Air-Source) | Centrally-Ducted | HMH72B341 | XAHC48FXXN1+TXV | TM8V080B12MP12 | 32400 | 16 | 8.5 | 8.1 | 32000 | 23600 | 73.75% | 1.98
211388464 | 2.7 | No | JOHNSON CONTROLS | HRCU-A-CB (Split System: Heat Pump with Remote Outdoor Unit-Air-Source) | Centrally-Ducted | HMH72B341 | XAHB36DXXN1+TXV | TM9V040A10MP12 | 32400 | 16.5 | 9.5 | 8.1 | 32600 | 23000 | 70.55% | 1.96
211389232 | 2.7 | No | JOHNSON CONTROLS | HRCU-A-CB (Split System: Heat Pump with Remote Outdoor Unit-Air-Source) | Centrally-Ducted | HMH72B341 | XAFB30CXXN1+TXV | TM9E060A10MP12 | 32400 | 17 | 9.5 | 8.1 | 33400 | 23600 | 70.66% | 2
211388478 | 2.7 | No | JOHNSON CONTROLS | HRCU-A-CB (Split System: Heat Pump with Remote Outdoor Unit-Air-Source) | Centrally-Ducted | HMH72B341 | XAHB36DBCN1 | TM9V040A10MP12 | 32400 | 16.5 | 9.5 | 8.1 | 32600 | 23000 | 70.55% | 1.96
211390085 | 2.7 | No | JOHNSON CONTROLS | HRCU-A-CB (Split System: Heat Pump with Remote Outdoor Unit-Air-Source) | Centrally-Ducted | HMH72B341 | XAHC30CXXN1+TXV | TM8V100C16MP12 | 32400 | 17 | 9.5 | 8.1 | 32400 | 22800 | 70.37% | 2
211390100 | 2.7 | No | JOHNSON CONTROLS | HRCU-A-CB (Split System: Heat Pump with Remote Outdoor Unit-Air-Source) | Centrally-Ducted | HMH72B341 | XAHC30CXXN1+TXV | TM8V080C16MP12 | 32400 | 17 | 9.5 | 8.1 | 32400 | 22800 | 70.37% | 2
211390821 | 2.7 | No | JOHNSON CONTROLS | HRCU-A-CB (Split System: Heat Pump with Remote Outdoor Unit-Air-Source) | Centrally-Ducted | HMH72B341 | XAFB30CXXN1+TXV | TPLC080B12MP13 | 32400 | 17 | 9.5 | 8.1 | 33600 | 23600 | 70.24% | 2
211390854 | 2.7 | No | JOHNSON CONTROLS | HRCU-A-CB (Split System: Heat Pump with Remote Outdoor Unit-Air-Source) | Centrally-Ducted | HMH72B341 | XAUB30CXXN1+TXV | TPLC080B12MP13 | 32400 | 17 | 9.5 | 8.1 | 33600 | 23600 | 70.24% | 2
211397981 | 2.7 | No | JOHNSON CONTROLS | HRCU-A-CB (Split System: Heat Pump with Remote Outdoor Unit-Air-Source) | Centrally-Ducted | HMH72B341 | XAHC48FBCN1 | TM8V080B12MP12 | 32400 | 16 | 8.5 | 8.1 | 32000 | 23600 | 73.75% | 1.98
211391288 | 2.7 | No | JOHNSON CONTROLS | HRCU-A-CB (Split System: Heat Pump with Remote Outdoor Unit-Air-Source) | Centrally-Ducted | HMH72B341 | XAHC30CXXN1+TXV | TM8E120C16MP11 | 32400 | 17.5 | 9.5 | 8.1 | 32400 | 22800 | 70.37% | 2
211391302 | 2.7 | No | JOHNSON CONTROLS | HRCU-A-CB (Split System: Heat Pump with Remote Outdoor Unit-Air-Source) | Centrally-Ducted | HMH72B341 | XAHC30CXXN1+TXV | TMLE120C16MP11 | 32400 | 17.5 | 9.5 | 8.1 | 32400 | 22800 | 70.37% | 2
211393088 | 2.7 | No | JOHNSON CONTROLS | HRCU-A-CB (Split System: Heat Pump with Remote Outdoor Unit-Air-Source) | Centrally-Ducted | HMH72B341 | XAHC30CXXN1+TXV | TL9E080C16UH11 | 32400 | 17 | 9.5 | 8.1 | 33000 | 23200 | 70.3% | 2
211395728 | 2.7 | No | JOHNSON CONTROLS | HRCU-A-CB (Split System: Heat Pump with Remote Outdoor Unit-Air-Source) | Centrally-Ducted | HMH72B341 | XAHC48FXXN1+TXV | TM9V060B12MP12 | 32400 | 16 | 9 | 8.1 | 32000 | 23400 | 73.12% | 2
211397996 | 2.7 | No | JOHNSON CONTROLS | HRCU-A-CB (Split System: Heat Pump with Remote Outdoor Unit-Air-Source) | Centrally-Ducted | HMH72B341 | XAHC48FBCN1 | TPLC080B12MP13 | 32400 | 16 | 8.5 | 8.1 | 32000 | 23600 | 73.75% | 1.98
211389244 | 2.7 | No | JOHNSON CONTROLS | HRCU-A-CB (Split System: Heat Pump with Remote Outdoor Unit-Air-Source) | Centrally-Ducted | HMH72B341 | XAUB30CXXN1+TXV | TM9E060A10MP12 | 32400 | 17 | 9.5 | 8.1 | 33400 | 23600 | 70.66% | 2
211390114 | 2.7 | No | JOHNSON CONTROLS | HRCU-A-CB (Split System: Heat Pump with Remote Outdoor Unit-Air-Source) | Centrally-Ducted | HMH72B341 | XAHC30CXXN1+TXV | TMLV100C16MP12 | 32400 | 17 | 9.5 | 8.1 | 32400 | 22800 | 70.37% | 2
211390128 | 2.7 | No | JOHNSON CONTROLS | HRCU-A-CB (Split System: Heat Pump with Remote Outdoor Unit-Air-Source) | Centrally-Ducted | HMH72B341 | XAHC30CXXN1+TXV | TPLC080C16MP13 | 32400 | 17 | 9.5 | 8.1 | 32400 | 22800 | 70.37% | 2
211390839 | 2.7 | No | JOHNSON CONTROLS | HRCU-A-CB (Split System: Heat Pump with Remote Outdoor Unit-Air-Source) | Centrally-Ducted | HMH72B341 | XAUB30CXXN1+TXV | TM8V080B12MP12 | 32400 | 17 | 9.5 | 8.1 | 33600 | 23600 | 70.24% | 2
211395796 | 2.7 | No | JOHNSON CONTROLS | HRCU-A-CB (Split System: Heat Pump with Remote Outdoor Unit-Air-Source) | Centrally-Ducted | HMH72B341 | XAHC48FBCN1 | TP9C060B12MP13 | 32400 | 16 | 9 | 8.1 | 32000 | 23400 | 73.12% | 2
211396346 | 2.7 | No | JOHNSON CONTROLS | HRCU-A-CB (Split System: Heat Pump with Remote Outdoor Unit-Air-Source) | Centrally-Ducted | HMH72B341 | XAHC48FBCN1 | TM9E060B12MP12 | 32400 | 16 | 9 | 8.1 | 32000 | 23600 | 73.75% | 2
211393437 | 2.7 | No | JOHNSON CONTROLS | HRCU-A-CB (Split System: Heat Pump with Remote Outdoor Unit-Air-Source) | Centrally-Ducted | HMH72B341 | XAHC30CXXN1+TXV | TL8E080C16UH11 | 32400 | 17 | 9.5 | 8.1 | 32800 | 23000 | 70.12% | 2
211390690 | 2.7 | No | JOHNSON CONTROLS | HRCU-A-CB (Split System: Heat Pump with Remote Outdoor Unit-Air-Source) | Centrally-Ducted | HMH72B341 | XAFC30CXXN1+TXV | TPLC080B12MP13 | 32400 | 17 | 9.5 | 8.1 | 34000 | 23800 | 70% | 2
211390806 | 2.7 | No | JOHNSON CONTROLS | HRCU-A-CB (Split System: Heat Pump with Remote Outdoor Unit-Air-Source) | Centrally-Ducted | HMH72B341 | XAFB30CXXN1+TXV | TM8V080B12MP12 | 32400 | 17 | 9.5 | 8.1 | 33600 | 23600 | 70.24% | 2
211394200 | 2.7 | No | JOHNSON CONTROLS | HRCU-A-CB (Split System: Heat Pump with Remote Outdoor Unit-Air-Source) | Centrally-Ducted | HMH72B341 | XAHC48FXXN1+TXV | TM9Y060B12MP11 | 32400 | 16.5 | 9 | 8.1 | 32200 | 23600 | 73.29% | 1.98
211397963 | 2.7 | No | JOHNSON CONTROLS | HRCU-A-CB (Split System: Heat Pump with Remote Outdoor Unit-Air-Source) | Centrally-Ducted | HMH72B341 | XAHC48FXXN1+TXV | TPLC080B12MP13 | 32400 | 16 | 8.5 | 8.1 | 32000 | 23600 | 73.75% | 1.98
214397806 | 2.7 | Yes | JOHNSON CONTROLS | HRCU-A-CB (Split System: Heat Pump with Remote Outdoor Unit-Air-Source) | Centrally-Ducted | HH836E2S11 | CTM48C5CFS1 | TM9Y100C16MP11 | 32400 | 19 | 11 | 8.5 | 31000 | 25400 | 81.94% | 2
214398114 | 2.7 | Yes | JOHNSON CONTROLS | HRCU-A-CB (Split System: Heat Pump with Remote Outdoor Unit-Air-Source) | Centrally-Ducted | HH836E2S11 | CTM36B5CDS1 | TM8V080B12MP12 | 32400 | 17 | 11 | 8.5 | 30400 | 25200 | 82.89% | 2
214398119 | 2.7 | Yes | JOHNSON CONTROLS | HRCU-A-CB (Split System: Heat Pump with Remote Outdoor Unit-Air-Source) | Centrally-Ducted | HH836E2S11 | CTM36B5CDS1 | TPLC080B12MP13 | 32400 | 17 | 11 | 8.5 | 30400 | 25200 | 82.89% | 2
214396556 | 2.7 | Yes | JOHNSON CONTROLS | HRCU-A-CB (Split System: Heat Pump with Remote Outdoor Unit-Air-Source) | Centrally-Ducted | HH836E2S11 | CTM48C5CFS1 | TL8E080C16UH11 | 32400 | 18 | 11 | 8.5 | 30800 | 25400 | 82.47% | 2
213297432 | 2.7 | Yes | JOHNSON CONTROLS | HRCU-A-CB (Split System: Heat Pump with Remote Outdoor Unit-Air-Source) | Centrally-Ducted | HMH72B341 | XAHB30CXXN1+JMET12BS2N1+TXV |  | 32400 | 18 | 10 | 8.1 | 32400 | 22800 | 70.37% | 2.02
213297067 | 2.7 | No | JOHNSON CONTROLS | HRCU-A-CB (Split System: Heat Pump with Remote Outdoor Unit-Air-Source) | Centrally-Ducted | HMH72B341 | XAUB30CXXN1+TXV | Z9ES060A10SMPS1 | 32400 | 18.5 | 9.5 | 8.1 | 33000 | 23200 | 70.3% | 2.02
213297722 | 2.7 | No | JOHNSON CONTROLS | HRCU-A-CB (Split System: Heat Pump with Remote Outdoor Unit-Air-Source) | Centrally-Ducted | HMH72B341 | XAFC30CXXN1+TXV | Z9ES060B12SMPS1 | 32400 | 17 | 9.5 | 8.1 | 33000 | 23200 | 70.3% | 2.02
213297492 | 2.7 | No | JOHNSON CONTROLS | HRCU-A-CB (Split System: Heat Pump with Remote Outdoor Unit-Air-Source) | Centrally-Ducted | HMH72B341 | XAHC30CXXN1+TXV | Z8ET100C16LMPS1 | 32400 | 17.5 | 9.5 | 8.5 | 32000 | 22800 | 71.25% | 2.02
213297062 | 2.7 | No | JOHNSON CONTROLS | HRCU-A-CB (Split System: Heat Pump with Remote Outdoor Unit-Air-Source) | Centrally-Ducted | HMH72B341 | XAFB30CXXN1+TXV | Z9ES060A10SMPS1 | 32400 | 18.5 | 9.5 | 8.1 | 33000 | 23200 | 70.3% | 2.02
213297282 | 2.7 | No | JOHNSON CONTROLS | HRCU-A-CB (Split System: Heat Pump with Remote Outdoor Unit-Air-Source) | Centrally-Ducted | HMH72B341 | XAFB30CXXN1+TXV | Z9ES060B12SMPS1 | 32400 | 17 | 9.5 | 8.1 | 33000 | 23200 | 70.3% | 2.02
213297142 | 2.7 | No | JOHNSON CONTROLS | HRCU-A-CB (Split System: Heat Pump with Remote Outdoor Unit-Air-Source) | Centrally-Ducted | HMH72B341 | XAHC30CXXN1+TXV | Z8ES100C16SMPS1 | 32400 | 17.5 | 9.5 | 8.1 | 32000 | 22800 | 71.25% | 2.02
213297147 | 2.7 | No | JOHNSON CONTROLS | HRCU-A-CB (Split System: Heat Pump with Remote Outdoor Unit-Air-Source) | Centrally-Ducted | HMH72B341 | XAHC30CXXN1+TXV | Z8ES100C16LMPS1 | 32400 | 17.5 | 9.5 | 8.1 | 32000 | 22800 | 71.25% | 2.02
211395748 | 2.7 | No | JOHNSON CONTROLS | HRCU-A-CB (Split System: Heat Pump with Remote Outdoor Unit-Air-Source) | Centrally-Ducted | HMH72B341 | XAHC48FXXN1+TXV | TP9C060B12MP13 | 32400 | 16 | 9 | 8.1 | 32000 | 23400 | 73.12% | 2
211396322 | 2.7 | No | JOHNSON CONTROLS | HRCU-A-CB (Split System: Heat Pump with Remote Outdoor Unit-Air-Source) | Centrally-Ducted | HMH72B341 | XAHC48FXXN1+TXV | TM9E060B12MP12 | 32400 | 16 | 9 | 8.1 | 32000 | 23600 | 73.75% | 2
213297287 | 2.7 | No | JOHNSON CONTROLS | HRCU-A-CB (Split System: Heat Pump with Remote Outdoor Unit-Air-Source) | Centrally-Ducted | HMH72B341 | XAUB30CXXN1+TXV | Z9ES060B12SMPS1 | 32400 | 17 | 9.5 | 8.1 | 33000 | 23200 | 70.3% | 2.02
204299292 | 2.7 | Yes | KEEPRITE | HRCU-A-CB (Split System: Heat Pump with Remote Outdoor Unit-Air-Source) | Centrally-Ducted | CVH837GKA** | EA*4X48L21A*+WALLCON | *97CMN1002122A* | 32400 | 17.5 | 11.7 | 8.5 | 32600 | 25000 | 76.69% | 1.98
204299312 | 2.7 | Yes | KEEPRITE | HRCU-A-CB (Split System: Heat Pump with Remote Outdoor Unit-Air-Source) | Centrally-Ducted | CVH837GKA** | EA*4X48L21A*+WALLCON | *96CTN1002122A* | 32400 | 17.5 | 11.7 | 8.5 | 32600 | 25000 | 76.69% | 1.98
204299322 | 2.7 | Yes | KEEPRITE | HRCU-A-CB (Split System: Heat Pump with Remote Outdoor Unit-Air-Source) | Centrally-Ducted | CVH837GKA** | EA*4X48L21A*+WALLCON | *80CTL0901716A* | 32400 | 18 | 11.7 | 8.5 | 32600 | 24800 | 76.07% | 2
204299892 | 2.7 | Yes | KEEPRITE | HRCU-A-CB (Split System: Heat Pump with Remote Outdoor Unit-Air-Source) | Centrally-Ducted | CVH837GKA** | EN(A,D)4X48L24**+WALLCON | *80CTL1352422A* | 32400 | 17.5 | 11.7 | 8.1 | 32800 | 24800 | 75.61% | 1.98
204299372 | 2.7 | Yes | KEEPRITE | HRCU-A-CB (Split System: Heat Pump with Remote Outdoor Unit-Air-Source) | Centrally-Ducted | CVH837GKA** | EA*4X48L24A*+WALLCON | *80CTL1352422A* | 32400 | 17.5 | 11.7 | 8.5 | 32400 | 24800 | 76.54% | 2
204299362 | 2.7 | Yes | KEEPRITE | HRCU-A-CB (Split System: Heat Pump with Remote Outdoor Unit-Air-Source) | Centrally-Ducted | CVH837GKA** | EA*4X48L24A*+WALLCON | *80CTL0902120A* | 32400 | 17.5 | 11.7 | 8.5 | 32600 | 25000 | 76.69% | 1.98
204299832 | 2.7 | Yes | KEEPRITE | HRCU-A-CB (Split System: Heat Pump with Remote Outdoor Unit-Air-Source) | Centrally-Ducted | CVH837GKA** | EN(A,D,W)4X48L21**+WALLCON | *96CTN1002122A* | 32400 | 17.5 | 11.7 | 8.1 | 33000 | 24800 | 75.15% | 1.96
204300606 | 2.7 | Yes | KEEPRITE | HRCU-A-CB (Split System: Heat Pump with Remote Outdoor Unit-Air-Source) | Centrally-Ducted | CVH837GKA** | EHD4X48AAL+WALLCON | *97CMN0602120A* | 32400 | 16.5 | 11 | 8.1 | 33200 | 25200 | 75.9% | 1.94
204299952 | 2.7 | Yes | KEEPRITE | HRCU-A-CB (Split System: Heat Pump with Remote Outdoor Unit-Air-Source) | Centrally-Ducted | CVH837GKA** | EN(A,D)4X48L24**+WALLCON | *96CTN1002122A* | 32400 | 17.5 | 11.7 | 8.1 | 33000 | 24800 | 75.15% | 1.96
204300356 | 2.7 | Yes | KEEPRITE | HRCU-A-CB (Split System: Heat Pump with Remote Outdoor Unit-Air-Source) | Centrally-Ducted | CVH837GKA** | EHD4X42AAL+WALLCON | *97CMN1202422A* | 32400 | 16.5 | 11 | 8.1 | 33200 | 25000 | 75.3% | 1.96
204299902 | 2.7 | Yes | KEEPRITE | HRCU-A-CB (Split System: Heat Pump with Remote Outdoor Unit-Air-Source) | Centrally-Ducted | CVH837GKA** | EN(A,D)4X48L24**+WALLCON | *96CTN1202422A* | 32400 | 17.5 | 11.7 | 8.1 | 32800 | 24800 | 75.61% | 1.96
204299922 | 2.7 | Yes | KEEPRITE | HRCU-A-CB (Split System: Heat Pump with Remote Outdoor Unit-Air-Source) | Centrally-Ducted | CVH837GKA** | EN(A,D)4X48L24**+WALLCON | *97CMN1002122A* | 32400 | 17.5 | 11.7 | 8.1 | 33000 | 24800 | 75.15% | 1.96
204300206 | 2.7 | Yes | KEEPRITE | HRCU-A-CB (Split System: Heat Pump with Remote Outdoor Unit-Air-Source) | Centrally-Ducted | CVH837GKA** | EHD4X36AAL+WALLCON | *80CTL0901716A* | 32400 | 17 | 11 | 8.1 | 33200 | 24600 | 74.1% | 1.94
204299402 | 2.7 | Yes | KEEPRITE | HRCU-A-CB (Split System: Heat Pump with Remote Outdoor Unit-Air-Source) | Centrally-Ducted | CVH837GKA** | EA*4X48L24A*+WALLCON | *97CMN1002122A* | 32400 | 17.5 | 11.7 | 8.5 | 32600 | 24800 | 76.07% | 2
204299842 | 2.7 | Yes | KEEPRITE | HRCU-A-CB (Split System: Heat Pump with Remote Outdoor Unit-Air-Source) | Centrally-Ducted | CVH837GKA** | EN(A,D,W)4X48L21**+WALLCON | *80CTL0901716A* | 32400 | 18 | 11.7 | 8.1 | 32800 | 24800 | 75.61% | 1.98
204299752 | 2.7 | Yes | KEEPRITE | HRCU-A-CB (Split System: Heat Pump with Remote Outdoor Unit-Air-Source) | Centrally-Ducted | CVH837GKA** | EN(A,D,W)4X48L21**+WALLCON | *80CTL0902120A* | 32400 | 17.5 | 11.7 | 8.1 | 33000 | 24800 | 75.15% | 1.96
204299932 | 2.7 | Yes | KEEPRITE | HRCU-A-CB (Split System: Heat Pump with Remote Outdoor Unit-Air-Source) | Centrally-Ducted | CVH837GKA** | EN(A,D)4X48L24**+WALLCON | *97CMN1202422A* | 32400 | 17.5 | 11.5 | 8.1 | 33000 | 24800 | 75.15% | 1.96
204300266 | 2.7 | Yes | KEEPRITE | HRCU-A-CB (Split System: Heat Pump with Remote Outdoor Unit-Air-Source) | Centrally-Ducted | CVH837GKA** | EHD4X42AAL+WALLCON | *80CTL0902120A* | 32400 | 16.5 | 11 | 8.1 | 33200 | 24800 | 74.7% | 1.96
204299382 | 2.7 | Yes | KEEPRITE | HRCU-A-CB (Split System: Heat Pump with Remote Outdoor Unit-Air-Source) | Centrally-Ducted | CVH837GKA** | EA*4X48L24A*+WALLCON | *96CTN1202422A* | 32400 | 17.5 | 11.7 | 8.5 | 32400 | 24800 | 76.54% | 2
204299432 | 2.7 | Yes | KEEPRITE | HRCU-A-CB (Split System: Heat Pump with Remote Outdoor Unit-Air-Source) | Centrally-Ducted | CVH837GKA** | EA*4X48L24A*+WALLCON | *96CTN1002122A* | 32400 | 17.5 | 11.7 | 8.5 | 32600 | 24800 | 76.07% | 2
204299882 | 2.7 | Yes | KEEPRITE | HRCU-A-CB (Split System: Heat Pump with Remote Outdoor Unit-Air-Source) | Centrally-Ducted | CVH837GKA** | EN(A,D)4X48L24**+WALLCON | *80CTL0902120A* | 32400 | 17.5 | 11.7 | 8.1 | 33000 | 24800 | 75.15% | 1.96
204300386 | 2.7 | Yes | KEEPRITE | HRCU-A-CB (Split System: Heat Pump with Remote Outdoor Unit-Air-Source) | Centrally-Ducted | CVH837GKA** | EHD4X42AAL+WALLCON | *80CTL0701412A* | 32400 | 17 | 11 | 8.1 | 33200 | 25000 | 75.3% | 1.94
204300246 | 2.7 | Yes | KEEPRITE | HRCU-A-CB (Split System: Heat Pump with Remote Outdoor Unit-Air-Source) | Centrally-Ducted | CVH837GKA** | EHD4X42AAL+WALLCON | *80CTL0701716A* | 32400 | 16.5 | 11 | 8.1 | 33200 | 25000 | 75.3% | 1.94
204299812 | 2.7 | Yes | KEEPRITE | HRCU-A-CB (Split System: Heat Pump with Remote Outdoor Unit-Air-Source) | Centrally-Ducted | CVH837GKA** | EN(A,D,W)4X48L21**+WALLCON | *97CMN1002122A* | 32400 | 17.5 | 11.7 | 8.1 | 33000 | 24800 | 75.15% | 1.96
204300416 | 2.7 | Yes | KEEPRITE | HRCU-A-CB (Split System: Heat Pump with Remote Outdoor Unit-Air-Source) | Centrally-Ducted | CVH837GKA** | EHD4X42AAL+WALLCON | *97CMN0602120A* | 32400 | 16.5 | 10.5 | 8.1 | 33400 | 25200 | 75.45% | 1.94
204299732 | 2.7 | Yes | KEEPRITE | HRCU-A-CB (Split System: Heat Pump with Remote Outdoor Unit-Air-Source) | Centrally-Ducted | CVH837GKA** | EN(A,D,W)4X48L21**+WALLCON | *80CTL0701716A* | 32400 | 17.5 | 11.5 | 8.1 | 33000 | 25000 | 75.76% | 1.94
206135929 | 2.7 | Yes | KEEPRITE | HRCU-A-CB (Split System: Heat Pump with Remote Outdoor Unit-Air-Source) | Centrally-Ducted | CVH837GKA** | EN(A,D,W)4X48L21**+WALLCON | *80CSU1002120A* | 32400 | 17.5 | 11.5 | 8.1 | 33000 | 24800 | 75.15% | 1.96
206135981 | 2.7 | Yes | KEEPRITE | HRCU-A-CB (Split System: Heat Pump with Remote Outdoor Unit-Air-Source) | Centrally-Ducted | CVH837GKA** | EHD4X42AAL+WALLCON | *80CSU0601716A* | 32400 | 17 | 11 | 8.1 | 33200 | 25000 | 75.3% | 1.94
206136181 | 2.7 | Yes | KEEPRITE | HRCU-A-CB (Split System: Heat Pump with Remote Outdoor Unit-Air-Source) | Centrally-Ducted | CVH837GKA** | EA*4X48L21A*+WALLCON | *95CSU1002122A* | 32400 | 17.5 | 11.5 | 8.5 | 32600 | 24800 | 76.07% | 2
206136281 | 2.7 | Yes | KEEPRITE | HRCU-A-CB (Split System: Heat Pump with Remote Outdoor Unit-Air-Source) | Centrally-Ducted | CVH837GKA** | EN(A,D,W)4X48L21**+WALLCON | *95CSU0802120A* | 32400 | 17.5 | 11.7 | 8.1 | 32800 | 24800 | 75.61% | 1.96
206135769 | 2.7 | Yes | KEEPRITE | HRCU-A-CB (Split System: Heat Pump with Remote Outdoor Unit-Air-Source) | Centrally-Ducted | CVH837GKA** | EA*4X48L21A*+WALLCON | *80CSU0401712A* | 32400 | 17.5 | 11 | 8.5 | 32600 | 25000 | 76.69% | 1.98
206136001 | 2.7 | Yes | KEEPRITE | HRCU-A-CB (Split System: Heat Pump with Remote Outdoor Unit-Air-Source) | Centrally-Ducted | CVH837GKA** | EHD4X42AAL+WALLCON | *80CSU1002120A* | 32400 | 16.5 | 11 | 8.1 | 33200 | 25000 | 75.3% | 1.96
206136171 | 2.7 | Yes | KEEPRITE | HRCU-A-CB (Split System: Heat Pump with Remote Outdoor Unit-Air-Source) | Centrally-Ducted | CVH837GKA** | EA*4X48L21A*+WALLCON | *95CSU0802120A* | 32400 | 17.5 | 11.5 | 8.5 | 32600 | 25000 | 76.69% | 1.98
206136201 | 2.7 | Yes | KEEPRITE | HRCU-A-CB (Split System: Heat Pump with Remote Outdoor Unit-Air-Source) | Centrally-Ducted | CVH837GKA** | EA*4X48L24A*+WALLCON | *95CSU1002122A* | 32400 | 17.5 | 11.5 | 8.5 | 32400 | 24800 | 76.54% | 2
206771907 | 2.7 | Yes | KEEPRITE | HRCU-A-CB (Split System: Heat Pump with Remote Outdoor Unit-Air-Source) | Centrally-Ducted | CVH837GKA2* | EA*4X48L24A*+WALLCON | *80CTL1352422A* | 32400 | 17.5 | 11.7 | 8.5 | 32400 | 24800 | 76.54% | 2
206773335 | 2.7 | Yes | KEEPRITE | HRCU-A-CB (Split System: Heat Pump with Remote Outdoor Unit-Air-Source) | Centrally-Ducted | CVH837GKA2* | EHD4X42AAL+WALLCON | *80CSU0601716A* | 32400 | 17 | 11 | 8.1 | 33200 | 25000 | 75.3% | 1.94
206771961 | 2.7 | Yes | KEEPRITE | HRCU-A-CB (Split System: Heat Pump with Remote Outdoor Unit-Air-Source) | Centrally-Ducted | CVH837GKA2* | EA*4X48L24A*+WALLCON | *96CTN1002122A* | 32400 | 17.5 | 11.7 | 8.5 | 32600 | 24800 | 76.07% | 2
206772826 | 2.7 | Yes | KEEPRITE | HRCU-A-CB (Split System: Heat Pump with Remote Outdoor Unit-Air-Source) | Centrally-Ducted | CVH837GKA2* | EHD4X42AAL+WALLCON | *80CTL0701412A* | 32400 | 17 | 11 | 8.1 | 33200 | 25000 | 75.3% | 1.94
206772799 | 2.7 | Yes | KEEPRITE | HRCU-A-CB (Split System: Heat Pump with Remote Outdoor Unit-Air-Source) | Centrally-Ducted | CVH837GKA2* | EHD4X42AAL+WALLCON | *97CMN1202422A* | 32400 | 16.5 | 11 | 8.1 | 33200 | 25000 | 75.3% | 1.96
206773285 | 2.7 | Yes | KEEPRITE | HRCU-A-CB (Split System: Heat Pump with Remote Outdoor Unit-Air-Source) | Centrally-Ducted | CVH837GKA2* | EN(A,D,W)4X48L21**+WALLCON | *80CSU1002120A* | 32400 | 17.5 | 11.5 | 8.1 | 33000 | 24800 | 75.15% | 1.96
206772366 | 2.7 | Yes | KEEPRITE | HRCU-A-CB (Split System: Heat Pump with Remote Outdoor Unit-Air-Source) | Centrally-Ducted | CVH837GKA2* | EN(A,D)4X48L24**+WALLCON | *80CTL0902120A* | 32400 | 17.5 | 11.7 | 8.1 | 33000 | 24800 | 75.15% | 1.96
206772718 | 2.7 | Yes | KEEPRITE | HRCU-A-CB (Split System: Heat Pump with Remote Outdoor Unit-Air-Source) | Centrally-Ducted | CVH837GKA2* | EHD4X42AAL+WALLCON | *80CTL0902120A* | 32400 | 16.5 | 11 | 8.1 | 33200 | 24800 | 74.7% | 1.96
206772303 | 2.7 | Yes | KEEPRITE | HRCU-A-CB (Split System: Heat Pump with Remote Outdoor Unit-Air-Source) | Centrally-Ducted | CVH837GKA2* | EN(A,D,W)4X48L21**+WALLCON | *97CMN1002122A* | 32400 | 17.5 | 11.7 | 8.1 | 33000 | 24800 | 75.15% | 1.96
206772321 | 2.7 | Yes | KEEPRITE | HRCU-A-CB (Split System: Heat Pump with Remote Outdoor Unit-Air-Source) | Centrally-Ducted | CVH837GKA2* | EN(A,D,W)4X48L21**+WALLCON | *96CTN1002122A* | 32400 | 17.5 | 11.7 | 8.1 | 33000 | 24800 | 75.15% | 1.96
206772249 | 2.7 | Yes | KEEPRITE | HRCU-A-CB (Split System: Heat Pump with Remote Outdoor Unit-Air-Source) | Centrally-Ducted | CVH837GKA2* | EN(A,D,W)4X48L21**+WALLCON | *80CTL0902120A* | 32400 | 17.5 | 11.7 | 8.1 | 33000 | 24800 | 75.15% | 1.96
206772411 | 2.7 | Yes | KEEPRITE | HRCU-A-CB (Split System: Heat Pump with Remote Outdoor Unit-Air-Source) | Centrally-Ducted | CVH837GKA2* | EN(A,D)4X48L24**+WALLCON | *97CMN1202422A* | 32400 | 17.5 | 11.5 | 8.1 | 33000 | 24800 | 75.15% | 1.96
206772231 | 2.7 | Yes | KEEPRITE | HRCU-A-CB (Split System: Heat Pump with Remote Outdoor Unit-Air-Source) | Centrally-Ducted | CVH837GKA2* | EN(A,D,W)4X48L21**+WALLCON | *80CTL0701716A* | 32400 | 17.5 | 11.5 | 8.1 | 33000 | 25000 | 75.76% | 1.94
206771916 | 2.7 | Yes | KEEPRITE | HRCU-A-CB (Split System: Heat Pump with Remote Outdoor Unit-Air-Source) | Centrally-Ducted | CVH837GKA2* | EA*4X48L24A*+WALLCON | *96CTN1202422A* | 32400 | 17.5 | 11.7 | 8.5 | 32400 | 24800 | 76.54% | 2
206771934 | 2.7 | Yes | KEEPRITE | HRCU-A-CB (Split System: Heat Pump with Remote Outdoor Unit-Air-Source) | Centrally-Ducted | CVH837GKA2* | EA*4X48L24A*+WALLCON | *97CMN1002122A* | 32400 | 17.5 | 11.7 | 8.5 | 32600 | 24800 | 76.07% | 2
206772700 | 2.7 | Yes | KEEPRITE | HRCU-A-CB (Split System: Heat Pump with Remote Outdoor Unit-Air-Source) | Centrally-Ducted | CVH837GKA2* | EHD4X42AAL+WALLCON | *80CTL0701716A* | 32400 | 16.5 | 11 | 8.1 | 33200 | 25000 | 75.3% | 1.94
206771862 | 2.7 | Yes | KEEPRITE | HRCU-A-CB (Split System: Heat Pump with Remote Outdoor Unit-Air-Source) | Centrally-Ducted | CVH837GKA2* | EA*4X48L21A*+WALLCON | *80CTL0901716A* | 32400 | 18 | 11.7 | 8.5 | 32600 | 24800 | 76.07% | 2
206773024 | 2.7 | Yes | KEEPRITE | HRCU-A-CB (Split System: Heat Pump with Remote Outdoor Unit-Air-Source) | Centrally-Ducted | CVH837GKA2* | EHD4X48AAL+WALLCON | *97CMN0602120A* | 32400 | 16.5 | 11 | 8.1 | 33200 | 25200 | 75.9% | 1.94
206773326 | 2.7 | Yes | KEEPRITE | HRCU-A-CB (Split System: Heat Pump with Remote Outdoor Unit-Air-Source) | Centrally-Ducted | CVH837GKA2* | EHD4X42AAL+WALLCON | *80CSU0401712A* | 32400 | 17 | 11 | 8.1 | 33200 | 24800 | 74.7% | 1.96
206773353 | 2.7 | Yes | KEEPRITE | HRCU-A-CB (Split System: Heat Pump with Remote Outdoor Unit-Air-Source) | Centrally-Ducted | CVH837GKA2* | EHD4X42AAL+WALLCON | *80CSU1002120A* | 32400 | 16.5 | 11 | 8.1 | 33200 | 25000 | 75.3% | 1.96
206773506 | 2.7 | Yes | KEEPRITE | HRCU-A-CB (Split System: Heat Pump with Remote Outdoor Unit-Air-Source) | Centrally-Ducted | CVH837GKA2* | EA*4X48L21A*+WALLCON | *95CSU0802120A* | 32400 | 17.5 | 11.5 | 8.5 | 32600 | 25000 | 76.69% | 1.98
206771835 | 2.7 | Yes | KEEPRITE | HRCU-A-CB (Split System: Heat Pump with Remote Outdoor Unit-Air-Source) | Centrally-Ducted | CVH837GKA2* | EA*4X48L21A*+WALLCON | *97CMN1002122A* | 32400 | 17.5 | 11.7 | 8.5 | 32600 | 25000 | 76.69% | 1.98
206771853 | 2.7 | Yes | KEEPRITE | HRCU-A-CB (Split System: Heat Pump with Remote Outdoor Unit-Air-Source) | Centrally-Ducted | CVH837GKA2* | EA*4X48L21A*+WALLCON | *96CTN1002122A* | 32400 | 17.5 | 11.7 | 8.5 | 32600 | 25000 | 76.69% | 1.98
206773141 | 2.7 | Yes | KEEPRITE | HRCU-A-CB (Split System: Heat Pump with Remote Outdoor Unit-Air-Source) | Centrally-Ducted | CVH837GKA2* | EA*4X48L21A*+WALLCON | *80CSU0401712A* | 32400 | 17.5 | 11 | 8.5 | 32600 | 25000 | 76.69% | 1.98
206772330 | 2.7 | Yes | KEEPRITE | HRCU-A-CB (Split System: Heat Pump with Remote Outdoor Unit-Air-Source) | Centrally-Ducted | CVH837GKA2* | EN(A,D,W)4X48L21**+WALLCON | *80CTL0901716A* | 32400 | 18 | 11.7 | 8.1 | 32800 | 24800 | 75.61% | 1.98
206772664 | 2.7 | Yes | KEEPRITE | HRCU-A-CB (Split System: Heat Pump with Remote Outdoor Unit-Air-Source) | Centrally-Ducted | CVH837GKA2* | EHD4X36AAL+WALLCON | *80CTL0901716A* | 32400 | 17 | 11 | 8.1 | 33200 | 24600 | 74.1% | 1.94
206772429 | 2.7 | Yes | KEEPRITE | HRCU-A-CB (Split System: Heat Pump with Remote Outdoor Unit-Air-Source) | Centrally-Ducted | CVH837GKA2* | EN(A,D)4X48L24**+WALLCON | *96CTN1002122A* | 32400 | 17.5 | 11.7 | 8.1 | 33000 | 24800 | 75.15% | 1.96
206773605 | 2.7 | Yes | KEEPRITE | HRCU-A-CB (Split System: Heat Pump with Remote Outdoor Unit-Air-Source) | Centrally-Ducted | CVH837GKA2* | EN(A,D,W)4X48L21**+WALLCON | *95CSU0802120A* | 32400 | 17.5 | 11.7 | 8.1 | 32800 | 24800 | 75.61% | 1.96
206773524 | 2.7 | Yes | KEEPRITE | HRCU-A-CB (Split System: Heat Pump with Remote Outdoor Unit-Air-Source) | Centrally-Ducted | CVH837GKA2* | EA*4X48L24A*+WALLCON | *95CSU0802120A* | 32400 | 17.5 | 11.5 | 8.5 | 32400 | 24800 | 76.54% | 2
206773614 | 2.7 | Yes | KEEPRITE | HRCU-A-CB (Split System: Heat Pump with Remote Outdoor Unit-Air-Source) | Centrally-Ducted | CVH837GKA2* | EN(A,D,W)4X48L21**+WALLCON | *95CSU1002122A* | 32400 | 17.5 | 11.7 | 8.1 | 32800 | 24600 | 75% | 1.98
206772384 | 2.7 | Yes | KEEPRITE | HRCU-A-CB (Split System: Heat Pump with Remote Outdoor Unit-Air-Source) | Centrally-Ducted | CVH837GKA2* | EN(A,D)4X48L24**+WALLCON | *96CTN1202422A* | 32400 | 17.5 | 11.7 | 8.1 | 32800 | 24800 | 75.61% | 1.96
206772402 | 2.7 | Yes | KEEPRITE | HRCU-A-CB (Split System: Heat Pump with Remote Outdoor Unit-Air-Source) | Centrally-Ducted | CVH837GKA2* | EN(A,D)4X48L24**+WALLCON | *97CMN1002122A* | 32400 | 17.5 | 11.7 | 8.1 | 33000 | 24800 | 75.15% | 1.96
206771898 | 2.7 | Yes | KEEPRITE | HRCU-A-CB (Split System: Heat Pump with Remote Outdoor Unit-Air-Source) | Centrally-Ducted | CVH837GKA2* | EA*4X48L24A*+WALLCON | *80CTL0902120A* | 32400 | 17.5 | 11.7 | 8.5 | 32600 | 25000 | 76.69% | 1.98
206772375 | 2.7 | Yes | KEEPRITE | HRCU-A-CB (Split System: Heat Pump with Remote Outdoor Unit-Air-Source) | Centrally-Ducted | CVH837GKA2* | EN(A,D)4X48L24**+WALLCON | *80CTL1352422A* | 32400 | 17.5 | 11.7 | 8.1 | 32800 | 24800 | 75.61% | 1.98
206773515 | 2.7 | Yes | KEEPRITE | HRCU-A-CB (Split System: Heat Pump with Remote Outdoor Unit-Air-Source) | Centrally-Ducted | CVH837GKA2* | EA*4X48L21A*+WALLCON | *95CSU1002122A* | 32400 | 17.5 | 11.5 | 8.5 | 32600 | 24800 | 76.07% | 2
206136191 | 2.7 | Yes | KEEPRITE | HRCU-A-CB (Split System: Heat Pump with Remote Outdoor Unit-Air-Source) | Centrally-Ducted | CVH837GKA** | EA*4X48L24A*+WALLCON | *95CSU0802120A* | 32400 | 17.5 | 11.5 | 8.5 | 32400 | 24800 | 76.54% | 2
206136291 | 2.7 | Yes | KEEPRITE | HRCU-A-CB (Split System: Heat Pump with Remote Outdoor Unit-Air-Source) | Centrally-Ducted | CVH837GKA** | EN(A,D,W)4X48L21**+WALLCON | *95CSU1002122A* | 32400 | 17.5 | 11.7 | 8.1 | 32800 | 24600 | 75% | 1.98
206135971 | 2.7 | Yes | KEEPRITE | HRCU-A-CB (Split System: Heat Pump with Remote Outdoor Unit-Air-Source) | Centrally-Ducted | CVH837GKA** | EHD4X42AAL+WALLCON | *80CSU0401712A* | 32400 | 17 | 11 | 8.1 | 33200 | 24800 | 74.7% | 1.96
206773533 | 2.7 | Yes | KEEPRITE | HRCU-A-CB (Split System: Heat Pump with Remote Outdoor Unit-Air-Source) | Centrally-Ducted | CVH837GKA2* | EA*4X48L24A*+WALLCON | *95CSU1002122A* | 32400 | 17.5 | 11.5 | 8.5 | 32400 | 24800 | 76.54% | 2
206772853 | 2.7 | Yes | KEEPRITE | HRCU-A-CB (Split System: Heat Pump with Remote Outdoor Unit-Air-Source) | Centrally-Ducted | CVH837GKA2* | EHD4X42AAL+WALLCON | *97CMN0602120A* | 32400 | 16.5 | 10.5 | 8.1 | 33400 | 25200 | 75.45% | 1.94
210597598 | 2.7 | Yes | KEEPRITE | HRCU-A-CB (Split System: Heat Pump with Remote Outdoor Unit-Air-Source) | Centrally-Ducted | CVH837GKA** | EN(A,D,W)4X48L21**+WALLCON | *80CSU0401712A* | 32400 | 17.5 | 11.7 | 8.1 | 33000 | 24800 | 75.15% | 1.96
210597580 | 2.7 | Yes | KEEPRITE | HRCU-A-CB (Split System: Heat Pump with Remote Outdoor Unit-Air-Source) | Centrally-Ducted | CVH837GKA** | EN(A,D)4X48L24**+WALLCON | *95CSU0802120A* | 32400 | 17.5 | 11.7 | 8.1 | 32800 | 24800 | 75.61% | 1.96
210597601 | 2.7 | Yes | KEEPRITE | HRCU-A-CB (Split System: Heat Pump with Remote Outdoor Unit-Air-Source) | Centrally-Ducted | CVH837GKA** | EN(A,D,W)4X48L21**+WALLCON | *80CSU0601716A* | 32400 | 17.5 | 11.7 | 8.1 | 33000 | 24800 | 75.15% | 1.96
210597583 | 2.7 | Yes | KEEPRITE | HRCU-A-CB (Split System: Heat Pump with Remote Outdoor Unit-Air-Source) | Centrally-Ducted | CVH837GKA** | EN(A,D)4X48L24**+WALLCON | *95CSU1002122A* | 32400 | 17.5 | 11.7 | 8.1 | 32800 | 24600 | 75% | 1.98
210597577 | 2.7 | Yes | KEEPRITE | HRCU-A-CB (Split System: Heat Pump with Remote Outdoor Unit-Air-Source) | Centrally-Ducted | CVH837GKA** | EN(A,D)4X48L24**+WALLCON | *80CSU1002120A* | 32400 | 17.5 | 11.5 | 8.1 | 33000 | 24800 | 75.15% | 1.96
210470840 | 2.7 | Yes | KEEPRITE | HRCU-A-CB (Split System: Heat Pump with Remote Outdoor Unit-Air-Source) | Centrally-Ducted | CVH837GKA2* | EN(A,D)4X48L24**+WALLCON | *95CSU0802120A* | 32400 | 17.5 | 11.7 | 8.1 | 32800 | 24800 | 75.61% | 1.96
210470862 | 2.7 | Yes | KEEPRITE | HRCU-A-CB (Split System: Heat Pump with Remote Outdoor Unit-Air-Source) | Centrally-Ducted | CVH837GKA2* | EN(A,D)4X48L24**+WALLCON | *80CSU1002120A* | 32400 | 17.5 | 11.5 | 8.1 | 33000 | 24800 | 75.15% | 1.96
210470851 | 2.7 | Yes | KEEPRITE | HRCU-A-CB (Split System: Heat Pump with Remote Outdoor Unit-Air-Source) | Centrally-Ducted | CVH837GKA2* | EN(A,D)4X48L24**+WALLCON | *95CSU1002122A* | 32400 | 17.5 | 11.7 | 8.1 | 32800 | 24600 | 75% | 1.98
210470817 | 2.7 | Yes | KEEPRITE | HRCU-A-CB (Split System: Heat Pump with Remote Outdoor Unit-Air-Source) | Centrally-Ducted | CVH837GKA2* | EN(A,D,W)4X48L21**+WALLCON | *80CSU0601716A* | 32400 | 17.5 | 11.7 | 8.1 | 33000 | 24800 | 75.15% | 1.96
210470806 | 2.7 | Yes | KEEPRITE | HRCU-A-CB (Split System: Heat Pump with Remote Outdoor Unit-Air-Source) | Centrally-Ducted | CVH837GKA2* | EN(A,D,W)4X48L21**+WALLCON | *80CSU0401712A* | 32400 | 17.5 | 11.7 | 8.1 | 33000 | 24800 | 75.15% | 1.96
213779552 | 2.7 | Yes | KEEPRITE | HRCU-A-CB (Split System: Heat Pump with Remote Outdoor Unit-Air-Source) | Centrally-Ducted | CVH837GKA** | EA*4X48L24A*+WALLCON | *96CTN1202422B* | 32400 | 17.5 | 11.7 | 8.5 | 32400 | 24800 | 76.54% | 2
213779852 | 2.7 | Yes | KEEPRITE | HRCU-A-CB (Split System: Heat Pump with Remote Outdoor Unit-Air-Source) | Centrally-Ducted | CVH837GKA** | EHD4X36AAL+WALLCON | *80CTL0901716B* | 32400 | 17 | 11 | 8.1 | 33200 | 24800 | 74.7% | 1.92
213780072 | 2.7 | Yes | KEEPRITE | HRCU-A-CB (Split System: Heat Pump with Remote Outdoor Unit-Air-Source) | Centrally-Ducted | CVH837GKA** | EHD4X42AAL+WALLCON | *97CMN0801714B* | 32400 | 16.5 | 11 | 8.1 | 33000 | 25000 | 75.76% | 1.94
213779502 | 2.7 | Yes | KEEPRITE | HRCU-A-CB (Split System: Heat Pump with Remote Outdoor Unit-Air-Source) | Centrally-Ducted | CVH837GKA** | EA*4X48L24A*+WALLCON | *80CTL1102120B* | 32400 | 17.5 | 11.5 | 8.5 | 32200 | 24800 | 77.02% | 2
213780222 | 2.7 | Yes | KEEPRITE | HRCU-A-CB (Split System: Heat Pump with Remote Outdoor Unit-Air-Source) | Centrally-Ducted | CVH837GKA** | EHD4X48AAL+WALLCON | *97CMN0601714B* | 32400 | 16.5 | 10.5 | 8.1 | 33200 | 25200 | 75.9% | 1.94
213781322 | 2.7 | Yes | KEEPRITE | HRCU-A-CB (Split System: Heat Pump with Remote Outdoor Unit-Air-Source) | Centrally-Ducted | CVH837GKA2* | EA*4X48L21A*+WALLCON | *80CTL1102120B* | 32400 | 17.5 | 11.5 | 8.5 | 32400 | 25000 | 77.16% | 2
213781402 | 2.7 | Yes | KEEPRITE | HRCU-A-CB (Split System: Heat Pump with Remote Outdoor Unit-Air-Source) | Centrally-Ducted | CVH837GKA2* | EA*4X48L24A*+WALLCON | *80CTL0902120B* | 32400 | 17.5 | 11.7 | 8.5 | 32200 | 24800 | 77.02% | 2
213779482 | 2.7 | Yes | KEEPRITE | HRCU-A-CB (Split System: Heat Pump with Remote Outdoor Unit-Air-Source) | Centrally-Ducted | CVH837GKA** | EA*4X48L21A*+WALLCON | *96CTN1002122B* | 32400 | 17.5 | 11.7 | 8.5 | 32600 | 25000 | 76.69% | 2
213780002 | 2.7 | Yes | KEEPRITE | HRCU-A-CB (Split System: Heat Pump with Remote Outdoor Unit-Air-Source) | Centrally-Ducted | CVH837GKA** | EHD4X42AAL+WALLCON | *80CTL0701716B* | 32400 | 16.5 | 11 | 8.1 | 33200 | 25000 | 75.3% | 1.94
213781302 | 2.7 | Yes | KEEPRITE | HRCU-A-CB (Split System: Heat Pump with Remote Outdoor Unit-Air-Source) | Centrally-Ducted | CVH837GKA2* | EA*4X48L21A*+WALLCON | *80CTL0901716B* | 32400 | 17.5 | 11.7 | 8.5 | 32600 | 25000 | 76.69% | 1.98
213781452 | 2.7 | Yes | KEEPRITE | HRCU-A-CB (Split System: Heat Pump with Remote Outdoor Unit-Air-Source) | Centrally-Ducted | CVH837GKA2* | EA*4X48L24A*+WALLCON | *96CTN1002122B* | 32400 | 17.5 | 11.7 | 8.5 | 32200 | 24800 | 77.02% | 2
213779492 | 2.7 | Yes | KEEPRITE | HRCU-A-CB (Split System: Heat Pump with Remote Outdoor Unit-Air-Source) | Centrally-Ducted | CVH837GKA** | EA*4X48L24A*+WALLCON | *80CTL0902120B* | 32400 | 17.5 | 11.7 | 8.5 | 32200 | 24800 | 77.02% | 2
213779522 | 2.7 | Yes | KEEPRITE | HRCU-A-CB (Split System: Heat Pump with Remote Outdoor Unit-Air-Source) | Centrally-Ducted | CVH837GKA** | EA*4X48L24A*+WALLCON | *97CMN1002122B* | 32400 | 17.5 | 11.7 | 8.5 | 32200 | 24800 | 77.02% | 2
213780142 | 2.7 | Yes | KEEPRITE | HRCU-A-CB (Split System: Heat Pump with Remote Outdoor Unit-Air-Source) | Centrally-Ducted | CVH837GKA** | EHD4X48AAL+WALLCON | *80CTL0451712B* | 32400 | 17.5 | 10.5 | 8.1 | 33200 | 25400 | 76.51% | 1.94
213779412 | 2.7 | Yes | KEEPRITE | HRCU-A-CB (Split System: Heat Pump with Remote Outdoor Unit-Air-Source) | Centrally-Ducted | CVH837GKA** | EA*4X48L21A*+WALLCON | *80CTL1102120B* | 32400 | 17.5 | 11.5 | 8.5 | 32400 | 25000 | 77.16% | 2
213779512 | 2.7 | Yes | KEEPRITE | HRCU-A-CB (Split System: Heat Pump with Remote Outdoor Unit-Air-Source) | Centrally-Ducted | CVH837GKA** | EA*4X48L24A*+WALLCON | *80CTL1352422B* | 32400 | 17.5 | 11.7 | 8.5 | 32400 | 24800 | 76.54% | 2
213780212 | 2.7 | Yes | KEEPRITE | HRCU-A-CB (Split System: Heat Pump with Remote Outdoor Unit-Air-Source) | Centrally-Ducted | CVH837GKA** | EHD4X48AAL+WALLCON | *95CSU0601716B* | 32400 | 17.5 | 11 | 8.1 | 33000 | 25200 | 76.36% | 1.96
213780262 | 2.7 | Yes | KEEPRITE | HRCU-A-CB (Split System: Heat Pump with Remote Outdoor Unit-Air-Source) | Centrally-Ducted | CVH837GKA** | EHD4X48AAL+WALLCON | *96CTN0601714B* | 32400 | 16.5 | 10.5 | 8.1 | 33000 | 25200 | 76.36% | 1.94
213779452 | 2.7 | Yes | KEEPRITE | HRCU-A-CB (Split System: Heat Pump with Remote Outdoor Unit-Air-Source) | Centrally-Ducted | CVH837GKA** | EA*4X48L21A*+WALLCON | *97CMN1002122B* | 32400 | 17.5 | 11.7 | 8.5 | 32600 | 25000 | 76.69% | 2
213781982 | 2.7 | Yes | KEEPRITE | HRCU-A-CB (Split System: Heat Pump with Remote Outdoor Unit-Air-Source) | Centrally-Ducted | CVH837GKA2* | EHD4X42AAL+WALLCON | *97CMN0801714B* | 32400 | 16.5 | 11 | 8.1 | 33000 | 25000 | 75.76% | 1.94
213780112 | 2.7 | Yes | KEEPRITE | HRCU-A-CB (Split System: Heat Pump with Remote Outdoor Unit-Air-Source) | Centrally-Ducted | CVH837GKA** | EHD4X42AAL+WALLCON | *96CTN0801714B* | 32400 | 16.5 | 11 | 8.1 | 33000 | 25000 | 75.76% | 1.94
213780232 | 2.7 | Yes | KEEPRITE | HRCU-A-CB (Split System: Heat Pump with Remote Outdoor Unit-Air-Source) | Centrally-Ducted | CVH837GKA** | EHD4X48AAL+WALLCON | *97CMN0801714B* | 32400 | 16.5 | 11 | 8.1 | 33000 | 25200 | 76.36% | 1.96
213782052 | 2.7 | Yes | KEEPRITE | HRCU-A-CB (Split System: Heat Pump with Remote Outdoor Unit-Air-Source) | Centrally-Ducted | CVH837GKA2* | EHD4X48AAL+WALLCON | *80CTL0451712B* | 32400 | 17.5 | 10.5 | 8.1 | 33200 | 25400 | 76.51% | 1.94
213782122 | 2.7 | Yes | KEEPRITE | HRCU-A-CB (Split System: Heat Pump with Remote Outdoor Unit-Air-Source) | Centrally-Ducted | CVH837GKA2* | EHD4X48AAL+WALLCON | *95CSU0601716B* | 32400 | 17.5 | 11 | 8.1 | 33000 | 25200 | 76.36% | 1.96
213779392 | 2.7 | Yes | KEEPRITE | HRCU-A-CB (Split System: Heat Pump with Remote Outdoor Unit-Air-Source) | Centrally-Ducted | CVH837GKA** | EA*4X48L21A*+WALLCON | *80CTL0901716B* | 32400 | 17.5 | 11.7 | 8.5 | 32600 | 25000 | 76.69% | 1.98
213781412 | 2.7 | Yes | KEEPRITE | HRCU-A-CB (Split System: Heat Pump with Remote Outdoor Unit-Air-Source) | Centrally-Ducted | CVH837GKA2* | EA*4X48L24A*+WALLCON | *80CTL1102120B* | 32400 | 17.5 | 11.5 | 8.5 | 32200 | 24800 | 77.02% | 2
213781462 | 2.7 | Yes | KEEPRITE | HRCU-A-CB (Split System: Heat Pump with Remote Outdoor Unit-Air-Source) | Centrally-Ducted | CVH837GKA2* | EA*4X48L24A*+WALLCON | *96CTN1202422B* | 32400 | 17.5 | 11.7 | 8.5 | 32400 | 24800 | 76.54% | 2
213780022 | 2.7 | Yes | KEEPRITE | HRCU-A-CB (Split System: Heat Pump with Remote Outdoor Unit-Air-Source) | Centrally-Ducted | CVH837GKA** | EHD4X42AAL+WALLCON | *80CTL0902120B* | 32400 | 16.5 | 11 | 8.1 | 32800 | 24800 | 75.61% | 1.96
213781392 | 2.7 | Yes | KEEPRITE | HRCU-A-CB (Split System: Heat Pump with Remote Outdoor Unit-Air-Source) | Centrally-Ducted | CVH837GKA2* | EA*4X48L21A*+WALLCON | *96CTN1002122B* | 32400 | 17.5 | 11.7 | 8.5 | 32600 | 25000 | 76.69% | 2
213781912 | 2.7 | Yes | KEEPRITE | HRCU-A-CB (Split System: Heat Pump with Remote Outdoor Unit-Air-Source) | Centrally-Ducted | CVH837GKA2* | EHD4X42AAL+WALLCON | *80CTL0701716B* | 32400 | 16.5 | 11 | 8.1 | 33200 | 25000 | 75.3% | 1.94
213781932 | 2.7 | Yes | KEEPRITE | HRCU-A-CB (Split System: Heat Pump with Remote Outdoor Unit-Air-Source) | Centrally-Ducted | CVH837GKA2* | EHD4X42AAL+WALLCON | *80CTL0902120B* | 32400 | 16.5 | 11 | 8.1 | 32800 | 24800 | 75.61% | 1.96
213782132 | 2.7 | Yes | KEEPRITE | HRCU-A-CB (Split System: Heat Pump with Remote Outdoor Unit-Air-Source) | Centrally-Ducted | CVH837GKA2* | EHD4X48AAL+WALLCON | *97CMN0601714B* | 32400 | 16.5 | 10.5 | 8.1 | 33200 | 25200 | 75.9% | 1.94
213782022 | 2.7 | Yes | KEEPRITE | HRCU-A-CB (Split System: Heat Pump with Remote Outdoor Unit-Air-Source) | Centrally-Ducted | CVH837GKA2* | EHD4X42AAL+WALLCON | *96CTN0801714B* | 32400 | 16.5 | 11 | 8.1 | 33000 | 25000 | 75.76% | 1.94
213782172 | 2.7 | Yes | KEEPRITE | HRCU-A-CB (Split System: Heat Pump with Remote Outdoor Unit-Air-Source) | Centrally-Ducted | CVH837GKA2* | EHD4X48AAL+WALLCON | *96CTN0601714B* | 32400 | 16.5 | 10.5 | 8.1 | 33000 | 25200 | 76.36% | 1.94
213780052 | 2.7 | Yes | KEEPRITE | HRCU-A-CB (Split System: Heat Pump with Remote Outdoor Unit-Air-Source) | Centrally-Ducted | CVH837GKA** | EHD4X42AAL+WALLCON | *95CSU0601716B* | 32400 | 16.5 | 11 | 8.1 | 33000 | 25000 | 75.76% | 1.94
213781422 | 2.7 | Yes | KEEPRITE | HRCU-A-CB (Split System: Heat Pump with Remote Outdoor Unit-Air-Source) | Centrally-Ducted | CVH837GKA2* | EA*4X48L24A*+WALLCON | *80CTL1352422B* | 32400 | 17.5 | 11.7 | 8.5 | 32400 | 24800 | 76.54% | 2
213781432 | 2.7 | Yes | KEEPRITE | HRCU-A-CB (Split System: Heat Pump with Remote Outdoor Unit-Air-Source) | Centrally-Ducted | CVH837GKA2* | EA*4X48L24A*+WALLCON | *97CMN1002122B* | 32400 | 17.5 | 11.7 | 8.5 | 32200 | 24800 | 77.02% | 2
213781902 | 2.7 | Yes | KEEPRITE | HRCU-A-CB (Split System: Heat Pump with Remote Outdoor Unit-Air-Source) | Centrally-Ducted | CVH837GKA2* | EHD4X42AAL+WALLCON | *80CTL0701412B* | 32400 | 17 | 11 | 8.1 | 33200 | 25000 | 75.3% | 1.94
213782002 | 2.7 | Yes | KEEPRITE | HRCU-A-CB (Split System: Heat Pump with Remote Outdoor Unit-Air-Source) | Centrally-Ducted | CVH837GKA2* | EHD4X42AAL+WALLCON | *97CMN1202422B* | 32400 | 16.5 | 11 | 8.1 | 32800 | 24800 | 75.61% | 1.96
213781362 | 2.7 | Yes | KEEPRITE | HRCU-A-CB (Split System: Heat Pump with Remote Outdoor Unit-Air-Source) | Centrally-Ducted | CVH837GKA2* | EA*4X48L21A*+WALLCON | *97CMN1002122B* | 32400 | 17.5 | 11.7 | 8.5 | 32600 | 25000 | 76.69% | 2
213782142 | 2.7 | Yes | KEEPRITE | HRCU-A-CB (Split System: Heat Pump with Remote Outdoor Unit-Air-Source) | Centrally-Ducted | CVH837GKA2* | EHD4X48AAL+WALLCON | *97CMN0801714B* | 32400 | 16.5 | 11 | 8.1 | 33000 | 25200 | 76.36% | 1.96
214572795 | 2.7 | Yes | KEEPRITE | HRCU-A-CB (Split System: Heat Pump with Remote Outdoor Unit-Air-Source) | Centrally-Ducted | CVH837GKA** | EA*4X48L21A*+WALLCON | *95CSU1002122B* | 32400 | 17.5 | 11.5 | 8.5 | 32400 | 24800 | 76.54% | 2
214573545 | 2.7 | Yes | KEEPRITE | HRCU-A-CB (Split System: Heat Pump with Remote Outdoor Unit-Air-Source) | Centrally-Ducted | CVH837GKA** | EN(A,D)4X48L24**+WALLCON | *96CTN0802120B* | 32400 | 17.5 | 11.5 | 8.5 | 32600 | 24800 | 76.07% | 1.98
214573965 | 2.7 | Yes | KEEPRITE | HRCU-A-CB (Split System: Heat Pump with Remote Outdoor Unit-Air-Source) | Centrally-Ducted | CVH837GKA2* | EA*4X48L21A*+WALLCON | *96CTN0802120B* | 32400 | 17.5 | 11.5 | 8.5 | 32400 | 24800 | 76.54% | 2
214572825 | 2.7 | Yes | KEEPRITE | HRCU-A-CB (Split System: Heat Pump with Remote Outdoor Unit-Air-Source) | Centrally-Ducted | CVH837GKA** | EA*4X48L21A*+WALLCON | *96CTN0802120B* | 32400 | 17.5 | 11.5 | 8.5 | 32400 | 24800 | 76.54% | 2
214572885 | 2.7 | Yes | KEEPRITE | HRCU-A-CB (Split System: Heat Pump with Remote Outdoor Unit-Air-Source) | Centrally-Ducted | CVH837GKA** | EA*4X48L24A*+WALLCON | *96CTN0802120B* | 32400 | 17.5 | 11.5 | 8.5 | 32200 | 24800 | 77.02% | 2
214573995 | 2.7 | Yes | KEEPRITE | HRCU-A-CB (Split System: Heat Pump with Remote Outdoor Unit-Air-Source) | Centrally-Ducted | CVH837GKA2* | EA*4X48L24A*+WALLCON | *95CSU1002122B* | 32400 | 17.5 | 11.5 | 8.5 | 32200 | 24800 | 77.02% | 2
214574015 | 2.7 | Yes | KEEPRITE | HRCU-A-CB (Split System: Heat Pump with Remote Outdoor Unit-Air-Source) | Centrally-Ducted | CVH837GKA2* | EA*4X48L24A*+WALLCON | *97CMN0802120B* | 32400 | 17.5 | 11 | 8.5 | 32400 | 25000 | 77.16% | 1.98
214573515 | 2.7 | Yes | KEEPRITE | HRCU-A-CB (Split System: Heat Pump with Remote Outdoor Unit-Air-Source) | Centrally-Ducted | CVH837GKA** | EN(A,D)4X48L24**+WALLCON | *95CSU1002122B* | 32400 | 17.5 | 11.5 | 8.5 | 32600 | 24800 | 76.07% | 1.98
214573535 | 2.7 | Yes | KEEPRITE | HRCU-A-CB (Split System: Heat Pump with Remote Outdoor Unit-Air-Source) | Centrally-Ducted | CVH837GKA** | EN(A,D)4X48L24**+WALLCON | *97CMN0802120B* | 32400 | 17.5 | 11.5 | 8.5 | 32800 | 24800 | 75.61% | 1.96
214573435 | 2.7 | Yes | KEEPRITE | HRCU-A-CB (Split System: Heat Pump with Remote Outdoor Unit-Air-Source) | Centrally-Ducted | CVH837GKA** | EN(A,D,W)4X48L21**+WALLCON | *80CTL0702120B* | 32400 | 18.5 | 11.5 | 8.1 | 32800 | 24800 | 75.61% | 1.96
214574615 | 2.7 | Yes | KEEPRITE | HRCU-A-CB (Split System: Heat Pump with Remote Outdoor Unit-Air-Source) | Centrally-Ducted | CVH837GKA2* | EN(A,D,W)4X48L21**+WALLCON | *97CMN0802120B* | 32400 | 17.5 | 11.5 | 8.5 | 32800 | 24800 | 75.61% | 1.96
214574625 | 2.7 | Yes | KEEPRITE | HRCU-A-CB (Split System: Heat Pump with Remote Outdoor Unit-Air-Source) | Centrally-Ducted | CVH837GKA2* | EN(A,D,W)4X48L21**+WALLCON | *96CTN0802120B* | 32400 | 17.5 | 11.5 | 8.5 | 32600 | 24800 | 76.07% | 1.98
214573485 | 2.7 | Yes | KEEPRITE | HRCU-A-CB (Split System: Heat Pump with Remote Outdoor Unit-Air-Source) | Centrally-Ducted | CVH837GKA** | EN(A,D,W)4X48L21**+WALLCON | *96CTN0802120B* | 32400 | 17.5 | 11.5 | 8.5 | 32600 | 24800 | 76.07% | 1.98
214574025 | 2.7 | Yes | KEEPRITE | HRCU-A-CB (Split System: Heat Pump with Remote Outdoor Unit-Air-Source) | Centrally-Ducted | CVH837GKA2* | EA*4X48L24A*+WALLCON | *96CTN0802120B* | 32400 | 17.5 | 11.5 | 8.5 | 32200 | 24800 | 77.02% | 2
214573455 | 2.7 | Yes | KEEPRITE | HRCU-A-CB (Split System: Heat Pump with Remote Outdoor Unit-Air-Source) | Centrally-Ducted | CVH837GKA** | EN(A,D,W)4X48L21**+WALLCON | *95CSU1002122B* | 32400 | 17.5 | 11.5 | 8.5 | 32600 | 24800 | 76.07% | 1.98
214574685 | 2.7 | Yes | KEEPRITE | HRCU-A-CB (Split System: Heat Pump with Remote Outdoor Unit-Air-Source) | Centrally-Ducted | CVH837GKA2* | EN(A,D)4X48L24**+WALLCON | *96CTN0802120B* | 32400 | 17.5 | 11.5 | 8.5 | 32600 | 24800 | 76.07% | 1.98
214574655 | 2.7 | Yes | KEEPRITE | HRCU-A-CB (Split System: Heat Pump with Remote Outdoor Unit-Air-Source) | Centrally-Ducted | CVH837GKA2* | EN(A,D)4X48L24**+WALLCON | *95CSU1002122B* | 32400 | 17.5 | 11.5 | 8.5 | 32600 | 24800 | 76.07% | 1.98
214574575 | 2.7 | Yes | KEEPRITE | HRCU-A-CB (Split System: Heat Pump with Remote Outdoor Unit-Air-Source) | Centrally-Ducted | CVH837GKA2* | EN(A,D,W)4X48L21**+WALLCON | *80CTL0702120B* | 32400 | 18.5 | 11.5 | 8.1 | 32800 | 24800 | 75.61% | 1.96
214573975 | 2.7 | Yes | KEEPRITE | HRCU-A-CB (Split System: Heat Pump with Remote Outdoor Unit-Air-Source) | Centrally-Ducted | CVH837GKA2* | EA*4X48L24A*+WALLCON | *80CTL0702120B* | 32400 | 17.5 | 11 | 8.5 | 32400 | 25000 | 77.16% | 1.98
214574595 | 2.7 | Yes | KEEPRITE | HRCU-A-CB (Split System: Heat Pump with Remote Outdoor Unit-Air-Source) | Centrally-Ducted | CVH837GKA2* | EN(A,D,W)4X48L21**+WALLCON | *95CSU1002122B* | 32400 | 17.5 | 11.5 | 8.5 | 32600 | 24800 | 76.07% | 1.98
214574675 | 2.7 | Yes | KEEPRITE | HRCU-A-CB (Split System: Heat Pump with Remote Outdoor Unit-Air-Source) | Centrally-Ducted | CVH837GKA2* | EN(A,D)4X48L24**+WALLCON | *97CMN0802120B* | 32400 | 17.5 | 11.5 | 8.5 | 32800 | 24800 | 75.61% | 1.96
214574585 | 2.7 | Yes | KEEPRITE | HRCU-A-CB (Split System: Heat Pump with Remote Outdoor Unit-Air-Source) | Centrally-Ducted | CVH837GKA2* | EN(A,D,W)4X48L21**+WALLCON | *95CSU0802120B* | 32400 | 17.5 | 11.5 | 8.1 | 32800 | 24800 | 75.61% | 1.96
214573935 | 2.7 | Yes | KEEPRITE | HRCU-A-CB (Split System: Heat Pump with Remote Outdoor Unit-Air-Source) | Centrally-Ducted | CVH837GKA2* | EA*4X48L21A*+WALLCON | *95CSU1002122B* | 32400 | 17.5 | 11.5 | 8.5 | 32400 | 24800 | 76.54% | 2
214572875 | 2.7 | Yes | KEEPRITE | HRCU-A-CB (Split System: Heat Pump with Remote Outdoor Unit-Air-Source) | Centrally-Ducted | CVH837GKA** | EA*4X48L24A*+WALLCON | *97CMN0802120B* | 32400 | 17.5 | 11 | 8.5 | 32400 | 25000 | 77.16% | 1.98
214573445 | 2.7 | Yes | KEEPRITE | HRCU-A-CB (Split System: Heat Pump with Remote Outdoor Unit-Air-Source) | Centrally-Ducted | CVH837GKA** | EN(A,D,W)4X48L21**+WALLCON | *95CSU0802120B* | 32400 | 17.5 | 11.5 | 8.1 | 32800 | 24800 | 75.61% | 1.96
214572855 | 2.7 | Yes | KEEPRITE | HRCU-A-CB (Split System: Heat Pump with Remote Outdoor Unit-Air-Source) | Centrally-Ducted | CVH837GKA** | EA*4X48L24A*+WALLCON | *95CSU1002122B* | 32400 | 17.5 | 11.5 | 8.5 | 32200 | 24800 | 77.02% | 2
214573475 | 2.7 | Yes | KEEPRITE | HRCU-A-CB (Split System: Heat Pump with Remote Outdoor Unit-Air-Source) | Centrally-Ducted | CVH837GKA** | EN(A,D,W)4X48L21**+WALLCON | *97CMN0802120B* | 32400 | 17.5 | 11.5 | 8.5 | 32800 | 24800 | 75.61% | 1.96
214572835 | 2.7 | Yes | KEEPRITE | HRCU-A-CB (Split System: Heat Pump with Remote Outdoor Unit-Air-Source) | Centrally-Ducted | CVH837GKA** | EA*4X48L24A*+WALLCON | *80CTL0702120B* | 32400 | 17.5 | 11 | 8.5 | 32400 | 25000 | 77.16% | 1.98
213779542 | 2.7 | Yes | KEEPRITE | HRCU-A-CB (Split System: Heat Pump with Remote Outdoor Unit-Air-Source) | Centrally-Ducted | CVH837GKA** | EA*4X48L24A*+WALLCON | *96CTN1002122B* | 32400 | 17.5 | 11.7 | 8.5 | 32200 | 24800 | 77.02% | 2
213779992 | 2.7 | Yes | KEEPRITE | HRCU-A-CB (Split System: Heat Pump with Remote Outdoor Unit-Air-Source) | Centrally-Ducted | CVH837GKA** | EHD4X42AAL+WALLCON | *80CTL0701412B* | 32400 | 17 | 11 | 8.1 | 33200 | 25000 | 75.3% | 1.94
213780092 | 2.7 | Yes | KEEPRITE | HRCU-A-CB (Split System: Heat Pump with Remote Outdoor Unit-Air-Source) | Centrally-Ducted | CVH837GKA** | EHD4X42AAL+WALLCON | *97CMN1202422B* | 32400 | 16.5 | 11 | 8.1 | 32800 | 24800 | 75.61% | 1.96
213781762 | 2.7 | Yes | KEEPRITE | HRCU-A-CB (Split System: Heat Pump with Remote Outdoor Unit-Air-Source) | Centrally-Ducted | CVH837GKA2* | EHD4X36AAL+WALLCON | *80CTL0901716B* | 32400 | 17 | 11 | 8.1 | 33200 | 24800 | 74.7% | 1.92
213781962 | 2.7 | Yes | KEEPRITE | HRCU-A-CB (Split System: Heat Pump with Remote Outdoor Unit-Air-Source) | Centrally-Ducted | CVH837GKA2* | EHD4X42AAL+WALLCON | *95CSU0601716B* | 32400 | 16.5 | 11 | 8.1 | 33000 | 25000 | 75.76% | 1.94
214239930 | 2.7 | Yes | KEEPRITE | HRCU-A-CB (Split System: Heat Pump with Remote Outdoor Unit-Air-Source) | Centrally-Ducted | CVH837GKA** | EN(A,D,W)4X48L21**+WALLCON | *97CMN1002122B* | 32400 | 17.5 | 11.7 | 8.5 | 32600 | 24800 | 76.07% | 1.98
214240000 | 2.7 | Yes | KEEPRITE | HRCU-A-CB (Split System: Heat Pump with Remote Outdoor Unit-Air-Source) | Centrally-Ducted | CVH837GKA** | EN(A,D)4X48L24**+WALLCON | *97CMN1002122B* | 32400 | 17.5 | 11.7 | 8.5 | 32600 | 24800 | 76.07% | 1.98
214239310 | 2.7 | Yes | KEEPRITE | HRCU-A-CB (Split System: Heat Pump with Remote Outdoor Unit-Air-Source) | Centrally-Ducted | CVH837GKA2* | EN(A,D)4X48L24**+WALLCON | *80CTL1352422B* | 32400 | 17.5 | 11.7 | 8.5 | 32600 | 24800 | 76.07% | 1.98
214240030 | 2.7 | Yes | KEEPRITE | HRCU-A-CB (Split System: Heat Pump with Remote Outdoor Unit-Air-Source) | Centrally-Ducted | CVH837GKA** | EN(A,D)4X48L24**+WALLCON | *96CTN1202422B* | 32400 | 17.5 | 11.7 | 8.5 | 32600 | 24800 | 76.07% | 1.96
214239340 | 2.7 | Yes | KEEPRITE | HRCU-A-CB (Split System: Heat Pump with Remote Outdoor Unit-Air-Source) | Centrally-Ducted | CVH837GKA2* | EN(A,D)4X48L24**+WALLCON | *96CTN1002122B* | 32400 | 17.5 | 11.7 | 8.5 | 32600 | 24800 | 76.07% | 1.98
214239200 | 2.7 | Yes | KEEPRITE | HRCU-A-CB (Split System: Heat Pump with Remote Outdoor Unit-Air-Source) | Centrally-Ducted | CVH837GKA2* | EN(A,D,W)4X48L21**+WALLCON | *80CTL0902120B* | 32400 | 18.5 | 11.7 | 8.5 | 32600 | 24800 | 76.07% | 1.98
214239350 | 2.7 | Yes | KEEPRITE | HRCU-A-CB (Split System: Heat Pump with Remote Outdoor Unit-Air-Source) | Centrally-Ducted | CVH837GKA2* | EN(A,D)4X48L24**+WALLCON | *96CTN1202422B* | 32400 | 17.5 | 11.7 | 8.5 | 32600 | 24800 | 76.07% | 1.96
214239990 | 2.7 | Yes | KEEPRITE | HRCU-A-CB (Split System: Heat Pump with Remote Outdoor Unit-Air-Source) | Centrally-Ducted | CVH837GKA** | EN(A,D)4X48L24**+WALLCON | *80CTL1352422B* | 32400 | 17.5 | 11.7 | 8.5 | 32600 | 24800 | 76.07% | 1.98
214239280 | 2.7 | Yes | KEEPRITE | HRCU-A-CB (Split System: Heat Pump with Remote Outdoor Unit-Air-Source) | Centrally-Ducted | CVH837GKA2* | EN(A,D,W)4X48L21**+WALLCON | *96CTN1002122B* | 32400 | 17.5 | 11.7 | 8.5 | 32600 | 24800 | 76.07% | 1.98
214239320 | 2.7 | Yes | KEEPRITE | HRCU-A-CB (Split System: Heat Pump with Remote Outdoor Unit-Air-Source) | Centrally-Ducted | CVH837GKA2* | EN(A,D)4X48L24**+WALLCON | *97CMN1002122B* | 32400 | 17.5 | 11.7 | 8.5 | 32600 | 24800 | 76.07% | 1.98
214239330 | 2.7 | Yes | KEEPRITE | HRCU-A-CB (Split System: Heat Pump with Remote Outdoor Unit-Air-Source) | Centrally-Ducted | CVH837GKA2* | EN(A,D)4X48L24**+WALLCON | *97CMN1202422B* | 32400 | 17.5 | 11.5 | 8.5 | 32800 | 24800 | 75.61% | 1.96
214239890 | 2.7 | Yes | KEEPRITE | HRCU-A-CB (Split System: Heat Pump with Remote Outdoor Unit-Air-Source) | Centrally-Ducted | CVH837GKA** | EN(A,D,W)4X48L21**+WALLCON | *80CTL1102120B* | 32400 | 17.5 | 11.5 | 8.5 | 32600 | 24800 | 76.07% | 1.98
214240010 | 2.7 | Yes | KEEPRITE | HRCU-A-CB (Split System: Heat Pump with Remote Outdoor Unit-Air-Source) | Centrally-Ducted | CVH837GKA** | EN(A,D)4X48L24**+WALLCON | *97CMN1202422B* | 32400 | 17.5 | 11.5 | 8.5 | 32800 | 24800 | 75.61% | 1.96
214239190 | 2.7 | Yes | KEEPRITE | HRCU-A-CB (Split System: Heat Pump with Remote Outdoor Unit-Air-Source) | Centrally-Ducted | CVH837GKA2* | EN(A,D,W)4X48L21**+WALLCON | *80CTL0901716B* | 32400 | 18 | 11.7 | 8.5 | 32800 | 24800 | 75.61% | 1.96
214239210 | 2.7 | Yes | KEEPRITE | HRCU-A-CB (Split System: Heat Pump with Remote Outdoor Unit-Air-Source) | Centrally-Ducted | CVH837GKA2* | EN(A,D,W)4X48L21**+WALLCON | *80CTL1102120B* | 32400 | 17.5 | 11.5 | 8.5 | 32600 | 24800 | 76.07% | 1.98
214239880 | 2.7 | Yes | KEEPRITE | HRCU-A-CB (Split System: Heat Pump with Remote Outdoor Unit-Air-Source) | Centrally-Ducted | CVH837GKA** | EN(A,D,W)4X48L21**+WALLCON | *80CTL0902120B* | 32400 | 18.5 | 11.7 | 8.5 | 32600 | 24800 | 76.07% | 1.98
214239980 | 2.7 | Yes | KEEPRITE | HRCU-A-CB (Split System: Heat Pump with Remote Outdoor Unit-Air-Source) | Centrally-Ducted | CVH837GKA** | EN(A,D)4X48L24**+WALLCON | *80CTL1102120B* | 32400 | 17.5 | 11.5 | 8.5 | 32600 | 24800 | 76.07% | 1.98
214239300 | 2.7 | Yes | KEEPRITE | HRCU-A-CB (Split System: Heat Pump with Remote Outdoor Unit-Air-Source) | Centrally-Ducted | CVH837GKA2* | EN(A,D)4X48L24**+WALLCON | *80CTL1102120B* | 32400 | 17.5 | 11.5 | 8.5 | 32600 | 24800 | 76.07% | 1.98
214239870 | 2.7 | Yes | KEEPRITE | HRCU-A-CB (Split System: Heat Pump with Remote Outdoor Unit-Air-Source) | Centrally-Ducted | CVH837GKA** | EN(A,D,W)4X48L21**+WALLCON | *80CTL0901716B* | 32400 | 18 | 11.7 | 8.5 | 32800 | 24800 | 75.61% | 1.96
214239290 | 2.7 | Yes | KEEPRITE | HRCU-A-CB (Split System: Heat Pump with Remote Outdoor Unit-Air-Source) | Centrally-Ducted | CVH837GKA2* | EN(A,D)4X48L24**+WALLCON | *80CTL0902120B* | 32400 | 18.5 | 11.7 | 8.5 | 32600 | 24800 | 76.07% | 1.98
214239960 | 2.7 | Yes | KEEPRITE | HRCU-A-CB (Split System: Heat Pump with Remote Outdoor Unit-Air-Source) | Centrally-Ducted | CVH837GKA** | EN(A,D,W)4X48L21**+WALLCON | *96CTN1002122B* | 32400 | 17.5 | 11.7 | 8.5 | 32600 | 24800 | 76.07% | 1.98
214240020 | 2.7 | Yes | KEEPRITE | HRCU-A-CB (Split System: Heat Pump with Remote Outdoor Unit-Air-Source) | Centrally-Ducted | CVH837GKA** | EN(A,D)4X48L24**+WALLCON | *96CTN1002122B* | 32400 | 17.5 | 11.7 | 8.5 | 32600 | 24800 | 76.07% | 1.98
214239250 | 2.7 | Yes | KEEPRITE | HRCU-A-CB (Split System: Heat Pump with Remote Outdoor Unit-Air-Source) | Centrally-Ducted | CVH837GKA2* | EN(A,D,W)4X48L21**+WALLCON | *97CMN1002122B* | 32400 | 17.5 | 11.7 | 8.5 | 32600 | 24800 | 76.07% | 1.98
214239970 | 2.7 | Yes | KEEPRITE | HRCU-A-CB (Split System: Heat Pump with Remote Outdoor Unit-Air-Source) | Centrally-Ducted | CVH837GKA** | EN(A,D)4X48L24**+WALLCON | *80CTL0902120B* | 32400 | 18.5 | 11.7 | 8.5 | 32600 | 24800 | 76.07% | 1.98
204299313 | 2.7 | Yes | KENMORE | HRCU-A-CB (Split System: Heat Pump with Remote Outdoor Unit-Air-Source) | Centrally-Ducted | (C,H,T)VH837GKA** | EA*4X48L21A*+WALLCON | *96CTN1002122A* | 32400 | 17.5 | 11.7 | 8.5 | 32600 | 25000 | 76.69% | 1.98
204299363 | 2.7 | Yes | KENMORE | HRCU-A-CB (Split System: Heat Pump with Remote Outdoor Unit-Air-Source) | Centrally-Ducted | (C,H,T)VH837GKA** | EA*4X48L24A*+WALLCON | *80CTL0902120A* | 32400 | 17.5 | 11.7 | 8.5 | 32600 | 25000 | 76.69% | 1.98
204299883 | 2.7 | Yes | KENMORE | HRCU-A-CB (Split System: Heat Pump with Remote Outdoor Unit-Air-Source) | Centrally-Ducted | (C,H,T)VH837GKA** | EN(A,D)4X48L24**+WALLCON | *80CTL0902120A* | 32400 | 17.5 | 11.7 | 8.1 | 33000 | 24800 | 75.15% | 1.96
204299833 | 2.7 | Yes | KENMORE | HRCU-A-CB (Split System: Heat Pump with Remote Outdoor Unit-Air-Source) | Centrally-Ducted | (C,H,T)VH837GKA** | EN(A,D,W)4X48L21**+WALLCON | *96CTN1002122A* | 32400 | 17.5 | 11.7 | 8.1 | 33000 | 24800 | 75.15% | 1.96
204300417 | 2.7 | Yes | KENMORE | HRCU-A-CB (Split System: Heat Pump with Remote Outdoor Unit-Air-Source) | Centrally-Ducted | (C,H,T)VH837GKA** | EHD4X42AAL+WALLCON | *97CMN0602120A* | 32400 | 16.5 | 10.5 | 8.1 | 33400 | 25200 | 75.45% | 1.94
204299323 | 2.7 | Yes | KENMORE | HRCU-A-CB (Split System: Heat Pump with Remote Outdoor Unit-Air-Source) | Centrally-Ducted | (C,H,T)VH837GKA** | EA*4X48L21A*+WALLCON | *80CTL0901716A* | 32400 | 18 | 11.7 | 8.5 | 32600 | 24800 | 76.07% | 2
204299753 | 2.7 | Yes | KENMORE | HRCU-A-CB (Split System: Heat Pump with Remote Outdoor Unit-Air-Source) | Centrally-Ducted | (C,H,T)VH837GKA** | EN(A,D,W)4X48L21**+WALLCON | *80CTL0902120A* | 32400 | 17.5 | 11.7 | 8.1 | 33000 | 24800 | 75.15% | 1.96
204299903 | 2.7 | Yes | KENMORE | HRCU-A-CB (Split System: Heat Pump with Remote Outdoor Unit-Air-Source) | Centrally-Ducted | (C,H,T)VH837GKA** | EN(A,D)4X48L24**+WALLCON | *96CTN1202422A* | 32400 | 17.5 | 11.7 | 8.1 | 32800 | 24800 | 75.61% | 1.96
204299403 | 2.7 | Yes | KENMORE | HRCU-A-CB (Split System: Heat Pump with Remote Outdoor Unit-Air-Source) | Centrally-Ducted | (C,H,T)VH837GKA** | EA*4X48L24A*+WALLCON | *97CMN1002122A* | 32400 | 17.5 | 11.7 | 8.5 | 32600 | 24800 | 76.07% | 2
204299953 | 2.7 | Yes | KENMORE | HRCU-A-CB (Split System: Heat Pump with Remote Outdoor Unit-Air-Source) | Centrally-Ducted | (C,H,T)VH837GKA** | EN(A,D)4X48L24**+WALLCON | *96CTN1002122A* | 32400 | 17.5 | 11.7 | 8.1 | 33000 | 24800 | 75.15% | 1.96
204299383 | 2.7 | Yes | KENMORE | HRCU-A-CB (Split System: Heat Pump with Remote Outdoor Unit-Air-Source) | Centrally-Ducted | (C,H,T)VH837GKA** | EA*4X48L24A*+WALLCON | *96CTN1202422A* | 32400 | 17.5 | 11.7 | 8.5 | 32400 | 24800 | 76.54% | 2
204299433 | 2.7 | Yes | KENMORE | HRCU-A-CB (Split System: Heat Pump with Remote Outdoor Unit-Air-Source) | Centrally-Ducted | (C,H,T)VH837GKA** | EA*4X48L24A*+WALLCON | *96CTN1002122A* | 32400 | 17.5 | 11.7 | 8.5 | 32600 | 24800 | 76.07% | 2
204299813 | 2.7 | Yes | KENMORE | HRCU-A-CB (Split System: Heat Pump with Remote Outdoor Unit-Air-Source) | Centrally-Ducted | (C,H,T)VH837GKA** | EN(A,D,W)4X48L21**+WALLCON | *97CMN1002122A* | 32400 | 17.5 | 11.7 | 8.1 | 33000 | 24800 | 75.15% | 1.96
204299933 | 2.7 | Yes | KENMORE | HRCU-A-CB (Split System: Heat Pump with Remote Outdoor Unit-Air-Source) | Centrally-Ducted | (C,H,T)VH837GKA** | EN(A,D)4X48L24**+WALLCON | *97CMN1202422A* | 32400 | 17.5 | 11.5 | 8.1 | 33000 | 24800 | 75.15% | 1.96
204300607 | 2.7 | Yes | KENMORE | HRCU-A-CB (Split System: Heat Pump with Remote Outdoor Unit-Air-Source) | Centrally-Ducted | (C,H,T)VH837GKA** | EHD4X48AAL+WALLCON | *97CMN0602120A* | 32400 | 16.5 | 11 | 8.1 | 33200 | 25200 | 75.9% | 1.94
204299373 | 2.7 | Yes | KENMORE | HRCU-A-CB (Split System: Heat Pump with Remote Outdoor Unit-Air-Source) | Centrally-Ducted | (C,H,T)VH837GKA** | EA*4X48L24A*+WALLCON | *80CTL1352422A* | 32400 | 17.5 | 11.7 | 8.5 | 32400 | 24800 | 76.54% | 2
204299733 | 2.7 | Yes | KENMORE | HRCU-A-CB (Split System: Heat Pump with Remote Outdoor Unit-Air-Source) | Centrally-Ducted | (C,H,T)VH837GKA** | EN(A,D,W)4X48L21**+WALLCON | *80CTL0701716A* | 32400 | 17.5 | 11.5 | 8.1 | 33000 | 25000 | 75.76% | 1.94
204300207 | 2.7 | Yes | KENMORE | HRCU-A-CB (Split System: Heat Pump with Remote Outdoor Unit-Air-Source) | Centrally-Ducted | (C,H,T)VH837GKA** | EHD4X36AAL+WALLCON | *80CTL0901716A* | 32400 | 17 | 11 | 8.1 | 33200 | 24600 | 74.1% | 1.94
204299923 | 2.7 | Yes | KENMORE | HRCU-A-CB (Split System: Heat Pump with Remote Outdoor Unit-Air-Source) | Centrally-Ducted | (C,H,T)VH837GKA** | EN(A,D)4X48L24**+WALLCON | *97CMN1002122A* | 32400 | 17.5 | 11.7 | 8.1 | 33000 | 24800 | 75.15% | 1.96
204299843 | 2.7 | Yes | KENMORE | HRCU-A-CB (Split System: Heat Pump with Remote Outdoor Unit-Air-Source) | Centrally-Ducted | (C,H,T)VH837GKA** | EN(A,D,W)4X48L21**+WALLCON | *80CTL0901716A* | 32400 | 18 | 11.7 | 8.1 | 32800 | 24800 | 75.61% | 1.98
204300247 | 2.7 | Yes | KENMORE | HRCU-A-CB (Split System: Heat Pump with Remote Outdoor Unit-Air-Source) | Centrally-Ducted | (C,H,T)VH837GKA** | EHD4X42AAL+WALLCON | *80CTL0701716A* | 32400 | 16.5 | 11 | 8.1 | 33200 | 25000 | 75.3% | 1.94
204300387 | 2.7 | Yes | KENMORE | HRCU-A-CB (Split System: Heat Pump with Remote Outdoor Unit-Air-Source) | Centrally-Ducted | (C,H,T)VH837GKA** | EHD4X42AAL+WALLCON | *80CTL0701412A* | 32400 | 17 | 11 | 8.1 | 33200 | 25000 | 75.3% | 1.94
204300357 | 2.7 | Yes | KENMORE | HRCU-A-CB (Split System: Heat Pump with Remote Outdoor Unit-Air-Source) | Centrally-Ducted | (C,H,T)VH837GKA** | EHD4X42AAL+WALLCON | *97CMN1202422A* | 32400 | 16.5 | 11 | 8.1 | 33200 | 25000 | 75.3% | 1.96
204300267 | 2.7 | Yes | KENMORE | HRCU-A-CB (Split System: Heat Pump with Remote Outdoor Unit-Air-Source) | Centrally-Ducted | (C,H,T)VH837GKA** | EHD4X42AAL+WALLCON | *80CTL0902120A* | 32400 | 16.5 | 11 | 8.1 | 33200 | 24800 | 74.7% | 1.96
204299893 | 2.7 | Yes | KENMORE | HRCU-A-CB (Split System: Heat Pump with Remote Outdoor Unit-Air-Source) | Centrally-Ducted | (C,H,T)VH837GKA** | EN(A,D)4X48L24**+WALLCON | *80CTL1352422A* | 32400 | 17.5 | 11.7 | 8.1 | 32800 | 24800 | 75.61% | 1.98
204299293 | 2.7 | Yes | KENMORE | HRCU-A-CB (Split System: Heat Pump with Remote Outdoor Unit-Air-Source) | Centrally-Ducted | (C,H,T)VH837GKA** | EA*4X48L21A*+WALLCON | *97CMN1002122A* | 32400 | 17.5 | 11.7 | 8.5 | 32600 | 25000 | 76.69% | 1.98
206136292 | 2.7 | Yes | KENMORE | HRCU-A-CB (Split System: Heat Pump with Remote Outdoor Unit-Air-Source) | Centrally-Ducted | (C,H,T)VH837GKA** | EN(A,D,W)4X48L21**+WALLCON | *95CSU1002122A* | 32400 | 17.5 | 11.7 | 8.1 | 32800 | 24600 | 75% | 1.98
206997732 | 2.7 | Yes | KENMORE | HRCU-A-CB (Split System: Heat Pump with Remote Outdoor Unit-Air-Source) | Centrally-Ducted | (C,H,T)VH837GKA2* | EA*4X48L24A*+WALLCON | *97CMN1002122A* | 32400 | 17.5 | 11.7 | 8.5 | 32600 | 24800 | 76.07% | 2
206997729 | 2.7 | Yes | KENMORE | HRCU-A-CB (Split System: Heat Pump with Remote Outdoor Unit-Air-Source) | Centrally-Ducted | (C,H,T)VH837GKA2* | EA*4X48L24A*+WALLCON | *80CTL1352422A* | 32400 | 17.5 | 11.7 | 8.5 | 32400 | 24800 | 76.54% | 2
206997814 | 2.7 | Yes | KENMORE | HRCU-A-CB (Split System: Heat Pump with Remote Outdoor Unit-Air-Source) | Centrally-Ducted | (C,H,T)VH837GKA2* | EHD4X36AAL+WALLCON | *80CTL0901716A* | 32400 | 17 | 11 | 8.1 | 33200 | 24600 | 74.1% | 1.94
206997728 | 2.7 | Yes | KENMORE | HRCU-A-CB (Split System: Heat Pump with Remote Outdoor Unit-Air-Source) | Centrally-Ducted | (C,H,T)VH837GKA2* | EA*4X48L24A*+WALLCON | *80CTL0902120A* | 32400 | 17.5 | 11.7 | 8.5 | 32600 | 25000 | 76.69% | 1.98
206997782 | 2.7 | Yes | KENMORE | HRCU-A-CB (Split System: Heat Pump with Remote Outdoor Unit-Air-Source) | Centrally-Ducted | (C,H,T)VH837GKA2* | EN(A,D)4X48L24**+WALLCON | *96CTN1202422A* | 32400 | 17.5 | 11.7 | 8.1 | 32800 | 24800 | 75.61% | 1.96
206997775 | 2.7 | Yes | KENMORE | HRCU-A-CB (Split System: Heat Pump with Remote Outdoor Unit-Air-Source) | Centrally-Ducted | (C,H,T)VH837GKA2* | EN(A,D,W)4X48L21**+WALLCON | *96CTN1002122A* | 32400 | 17.5 | 11.7 | 8.1 | 33000 | 24800 | 75.15% | 1.96
206997765 | 2.7 | Yes | KENMORE | HRCU-A-CB (Split System: Heat Pump with Remote Outdoor Unit-Air-Source) | Centrally-Ducted | (C,H,T)VH837GKA2* | EN(A,D,W)4X48L21**+WALLCON | *80CTL0701716A* | 32400 | 17.5 | 11.5 | 8.1 | 33000 | 25000 | 75.76% | 1.94
206997781 | 2.7 | Yes | KENMORE | HRCU-A-CB (Split System: Heat Pump with Remote Outdoor Unit-Air-Source) | Centrally-Ducted | (C,H,T)VH837GKA2* | EN(A,D)4X48L24**+WALLCON | *80CTL1352422A* | 32400 | 17.5 | 11.7 | 8.1 | 32800 | 24800 | 75.61% | 1.98
206997832 | 2.7 | Yes | KENMORE | HRCU-A-CB (Split System: Heat Pump with Remote Outdoor Unit-Air-Source) | Centrally-Ducted | (C,H,T)VH837GKA2* | EHD4X42AAL+WALLCON | *80CTL0701412A* | 32400 | 17 | 11 | 8.1 | 33200 | 25000 | 75.3% | 1.94
206997829 | 2.7 | Yes | KENMORE | HRCU-A-CB (Split System: Heat Pump with Remote Outdoor Unit-Air-Source) | Centrally-Ducted | (C,H,T)VH837GKA2* | EHD4X42AAL+WALLCON | *97CMN1202422A* | 32400 | 16.5 | 11 | 8.1 | 33200 | 25000 | 75.3% | 1.96
206135982 | 2.7 | Yes | KENMORE | HRCU-A-CB (Split System: Heat Pump with Remote Outdoor Unit-Air-Source) | Centrally-Ducted | (C,H,T)VH837GKA** | EHD4X42AAL+WALLCON | *80CSU0601716A* | 32400 | 17 | 11 | 8.1 | 33200 | 25000 | 75.3% | 1.94
206997767 | 2.7 | Yes | KENMORE | HRCU-A-CB (Split System: Heat Pump with Remote Outdoor Unit-Air-Source) | Centrally-Ducted | (C,H,T)VH837GKA2* | EN(A,D,W)4X48L21**+WALLCON | *80CTL0902120A* | 32400 | 17.5 | 11.7 | 8.1 | 33000 | 24800 | 75.15% | 1.96
206997908 | 2.7 | Yes | KENMORE | HRCU-A-CB (Split System: Heat Pump with Remote Outdoor Unit-Air-Source) | Centrally-Ducted | (C,H,T)VH837GKA2* | EA*4X48L21A*+WALLCON | *95CSU0802120A* | 32400 | 17.5 | 11.5 | 8.5 | 32600 | 25000 | 76.69% | 1.98
206997723 | 2.7 | Yes | KENMORE | HRCU-A-CB (Split System: Heat Pump with Remote Outdoor Unit-Air-Source) | Centrally-Ducted | (C,H,T)VH837GKA2* | EA*4X48L21A*+WALLCON | *96CTN1002122A* | 32400 | 17.5 | 11.7 | 8.5 | 32600 | 25000 | 76.69% | 1.98
206997787 | 2.7 | Yes | KENMORE | HRCU-A-CB (Split System: Heat Pump with Remote Outdoor Unit-Air-Source) | Centrally-Ducted | (C,H,T)VH837GKA2* | EN(A,D)4X48L24**+WALLCON | *96CTN1002122A* | 32400 | 17.5 | 11.7 | 8.1 | 33000 | 24800 | 75.15% | 1.96
206997776 | 2.7 | Yes | KENMORE | HRCU-A-CB (Split System: Heat Pump with Remote Outdoor Unit-Air-Source) | Centrally-Ducted | (C,H,T)VH837GKA2* | EN(A,D,W)4X48L21**+WALLCON | *80CTL0901716A* | 32400 | 18 | 11.7 | 8.1 | 32800 | 24800 | 75.61% | 1.98
206997910 | 2.7 | Yes | KENMORE | HRCU-A-CB (Split System: Heat Pump with Remote Outdoor Unit-Air-Source) | Centrally-Ducted | (C,H,T)VH837GKA2* | EA*4X48L24A*+WALLCON | *95CSU0802120A* | 32400 | 17.5 | 11.5 | 8.5 | 32400 | 24800 | 76.54% | 2
206997721 | 2.7 | Yes | KENMORE | HRCU-A-CB (Split System: Heat Pump with Remote Outdoor Unit-Air-Source) | Centrally-Ducted | (C,H,T)VH837GKA2* | EA*4X48L21A*+WALLCON | *97CMN1002122A* | 32400 | 17.5 | 11.7 | 8.5 | 32600 | 25000 | 76.69% | 1.98
206136002 | 2.7 | Yes | KENMORE | HRCU-A-CB (Split System: Heat Pump with Remote Outdoor Unit-Air-Source) | Centrally-Ducted | (C,H,T)VH837GKA** | EHD4X42AAL+WALLCON | *80CSU1002120A* | 32400 | 16.5 | 11 | 8.1 | 33200 | 25000 | 75.3% | 1.96
206997730 | 2.7 | Yes | KENMORE | HRCU-A-CB (Split System: Heat Pump with Remote Outdoor Unit-Air-Source) | Centrally-Ducted | (C,H,T)VH837GKA2* | EA*4X48L24A*+WALLCON | *96CTN1202422A* | 32400 | 17.5 | 11.7 | 8.5 | 32400 | 24800 | 76.54% | 2
206997735 | 2.7 | Yes | KENMORE | HRCU-A-CB (Split System: Heat Pump with Remote Outdoor Unit-Air-Source) | Centrally-Ducted | (C,H,T)VH837GKA2* | EA*4X48L24A*+WALLCON | *96CTN1002122A* | 32400 | 17.5 | 11.7 | 8.5 | 32600 | 24800 | 76.07% | 2
206135770 | 2.7 | Yes | KENMORE | HRCU-A-CB (Split System: Heat Pump with Remote Outdoor Unit-Air-Source) | Centrally-Ducted | (C,H,T)VH837GKA** | EA*4X48L21A*+WALLCON | *80CSU0401712A* | 32400 | 17.5 | 11 | 8.5 | 32600 | 25000 | 76.69% | 1.98
206997820 | 2.7 | Yes | KENMORE | HRCU-A-CB (Split System: Heat Pump with Remote Outdoor Unit-Air-Source) | Centrally-Ducted | (C,H,T)VH837GKA2* | EHD4X42AAL+WALLCON | *80CTL0902120A* | 32400 | 16.5 | 11 | 8.1 | 33200 | 24800 | 74.7% | 1.96
206997888 | 2.7 | Yes | KENMORE | HRCU-A-CB (Split System: Heat Pump with Remote Outdoor Unit-Air-Source) | Centrally-Ducted | (C,H,T)VH837GKA2* | EHD4X42AAL+WALLCON | *80CSU0401712A* | 32400 | 17 | 11 | 8.1 | 33200 | 24800 | 74.7% | 1.96
206135972 | 2.7 | Yes | KENMORE | HRCU-A-CB (Split System: Heat Pump with Remote Outdoor Unit-Air-Source) | Centrally-Ducted | (C,H,T)VH837GKA** | EHD4X42AAL+WALLCON | *80CSU0401712A* | 32400 | 17 | 11 | 8.1 | 33200 | 24800 | 74.7% | 1.96
206997724 | 2.7 | Yes | KENMORE | HRCU-A-CB (Split System: Heat Pump with Remote Outdoor Unit-Air-Source) | Centrally-Ducted | (C,H,T)VH837GKA2* | EA*4X48L21A*+WALLCON | *80CTL0901716A* | 32400 | 18 | 11.7 | 8.5 | 32600 | 24800 | 76.07% | 2
206136282 | 2.7 | Yes | KENMORE | HRCU-A-CB (Split System: Heat Pump with Remote Outdoor Unit-Air-Source) | Centrally-Ducted | (C,H,T)VH837GKA** | EN(A,D,W)4X48L21**+WALLCON | *95CSU0802120A* | 32400 | 17.5 | 11.7 | 8.1 | 32800 | 24800 | 75.61% | 1.96
206997867 | 2.7 | Yes | KENMORE | HRCU-A-CB (Split System: Heat Pump with Remote Outdoor Unit-Air-Source) | Centrally-Ducted | (C,H,T)VH837GKA2* | EA*4X48L21A*+WALLCON | *80CSU0401712A* | 32400 | 17.5 | 11 | 8.5 | 32600 | 25000 | 76.69% | 1.98
206997883 | 2.7 | Yes | KENMORE | HRCU-A-CB (Split System: Heat Pump with Remote Outdoor Unit-Air-Source) | Centrally-Ducted | (C,H,T)VH837GKA2* | EN(A,D,W)4X48L21**+WALLCON | *80CSU1002120A* | 32400 | 17.5 | 11.5 | 8.1 | 33000 | 24800 | 75.15% | 1.96
206997780 | 2.7 | Yes | KENMORE | HRCU-A-CB (Split System: Heat Pump with Remote Outdoor Unit-Air-Source) | Centrally-Ducted | (C,H,T)VH837GKA2* | EN(A,D)4X48L24**+WALLCON | *80CTL0902120A* | 32400 | 17.5 | 11.7 | 8.1 | 33000 | 24800 | 75.15% | 1.96
206997891 | 2.7 | Yes | KENMORE | HRCU-A-CB (Split System: Heat Pump with Remote Outdoor Unit-Air-Source) | Centrally-Ducted | (C,H,T)VH837GKA2* | EHD4X42AAL+WALLCON | *80CSU1002120A* | 32400 | 16.5 | 11 | 8.1 | 33200 | 25000 | 75.3% | 1.96
206997818 | 2.7 | Yes | KENMORE | HRCU-A-CB (Split System: Heat Pump with Remote Outdoor Unit-Air-Source) | Centrally-Ducted | (C,H,T)VH837GKA2* | EHD4X42AAL+WALLCON | *80CTL0701716A* | 32400 | 16.5 | 11 | 8.1 | 33200 | 25000 | 75.3% | 1.94
206997911 | 2.7 | Yes | KENMORE | HRCU-A-CB (Split System: Heat Pump with Remote Outdoor Unit-Air-Source) | Centrally-Ducted | (C,H,T)VH837GKA2* | EA*4X48L24A*+WALLCON | *95CSU1002122A* | 32400 | 17.5 | 11.5 | 8.5 | 32400 | 24800 | 76.54% | 2
206135930 | 2.7 | Yes | KENMORE | HRCU-A-CB (Split System: Heat Pump with Remote Outdoor Unit-Air-Source) | Centrally-Ducted | (C,H,T)VH837GKA** | EN(A,D,W)4X48L21**+WALLCON | *80CSU1002120A* | 32400 | 17.5 | 11.5 | 8.1 | 33000 | 24800 | 75.15% | 1.96
206997784 | 2.7 | Yes | KENMORE | HRCU-A-CB (Split System: Heat Pump with Remote Outdoor Unit-Air-Source) | Centrally-Ducted | (C,H,T)VH837GKA2* | EN(A,D)4X48L24**+WALLCON | *97CMN1002122A* | 32400 | 17.5 | 11.7 | 8.1 | 33000 | 24800 | 75.15% | 1.96
206997909 | 2.7 | Yes | KENMORE | HRCU-A-CB (Split System: Heat Pump with Remote Outdoor Unit-Air-Source) | Centrally-Ducted | (C,H,T)VH837GKA2* | EA*4X48L21A*+WALLCON | *95CSU1002122A* | 32400 | 17.5 | 11.5 | 8.5 | 32600 | 24800 | 76.07% | 2
206997920 | 2.7 | Yes | KENMORE | HRCU-A-CB (Split System: Heat Pump with Remote Outdoor Unit-Air-Source) | Centrally-Ducted | (C,H,T)VH837GKA2* | EN(A,D,W)4X48L21**+WALLCON | *95CSU1002122A* | 32400 | 17.5 | 11.7 | 8.1 | 32800 | 24600 | 75% | 1.98
206136172 | 2.7 | Yes | KENMORE | HRCU-A-CB (Split System: Heat Pump with Remote Outdoor Unit-Air-Source) | Centrally-Ducted | (C,H,T)VH837GKA** | EA*4X48L21A*+WALLCON | *95CSU0802120A* | 32400 | 17.5 | 11.5 | 8.5 | 32600 | 25000 | 76.69% | 1.98
206136202 | 2.7 | Yes | KENMORE | HRCU-A-CB (Split System: Heat Pump with Remote Outdoor Unit-Air-Source) | Centrally-Ducted | (C,H,T)VH837GKA** | EA*4X48L24A*+WALLCON | *95CSU1002122A* | 32400 | 17.5 | 11.5 | 8.5 | 32400 | 24800 | 76.54% | 2
206136192 | 2.7 | Yes | KENMORE | HRCU-A-CB (Split System: Heat Pump with Remote Outdoor Unit-Air-Source) | Centrally-Ducted | (C,H,T)VH837GKA** | EA*4X48L24A*+WALLCON | *95CSU0802120A* | 32400 | 17.5 | 11.5 | 8.5 | 32400 | 24800 | 76.54% | 2
206997773 | 2.7 | Yes | KENMORE | HRCU-A-CB (Split System: Heat Pump with Remote Outdoor Unit-Air-Source) | Centrally-Ducted | (C,H,T)VH837GKA2* | EN(A,D,W)4X48L21**+WALLCON | *97CMN1002122A* | 32400 | 17.5 | 11.7 | 8.1 | 33000 | 24800 | 75.15% | 1.96
206997854 | 2.7 | Yes | KENMORE | HRCU-A-CB (Split System: Heat Pump with Remote Outdoor Unit-Air-Source) | Centrally-Ducted | (C,H,T)VH837GKA2* | EHD4X48AAL+WALLCON | *97CMN0602120A* | 32400 | 16.5 | 11 | 8.1 | 33200 | 25200 | 75.9% | 1.94
206997889 | 2.7 | Yes | KENMORE | HRCU-A-CB (Split System: Heat Pump with Remote Outdoor Unit-Air-Source) | Centrally-Ducted | (C,H,T)VH837GKA2* | EHD4X42AAL+WALLCON | *80CSU0601716A* | 32400 | 17 | 11 | 8.1 | 33200 | 25000 | 75.3% | 1.94
206136182 | 2.7 | Yes | KENMORE | HRCU-A-CB (Split System: Heat Pump with Remote Outdoor Unit-Air-Source) | Centrally-Ducted | (C,H,T)VH837GKA** | EA*4X48L21A*+WALLCON | *95CSU1002122A* | 32400 | 17.5 | 11.5 | 8.5 | 32600 | 24800 | 76.07% | 2
206997919 | 2.7 | Yes | KENMORE | HRCU-A-CB (Split System: Heat Pump with Remote Outdoor Unit-Air-Source) | Centrally-Ducted | (C,H,T)VH837GKA2* | EN(A,D,W)4X48L21**+WALLCON | *95CSU0802120A* | 32400 | 17.5 | 11.7 | 8.1 | 32800 | 24800 | 75.61% | 1.96
206997785 | 2.7 | Yes | KENMORE | HRCU-A-CB (Split System: Heat Pump with Remote Outdoor Unit-Air-Source) | Centrally-Ducted | (C,H,T)VH837GKA2* | EN(A,D)4X48L24**+WALLCON | *97CMN1202422A* | 32400 | 17.5 | 11.5 | 8.1 | 33000 | 24800 | 75.15% | 1.96
206997835 | 2.7 | Yes | KENMORE | HRCU-A-CB (Split System: Heat Pump with Remote Outdoor Unit-Air-Source) | Centrally-Ducted | (C,H,T)VH837GKA2* | EHD4X42AAL+WALLCON | *97CMN0602120A* | 32400 | 16.5 | 10.5 | 8.1 | 33400 | 25200 | 75.45% | 1.94
210595879 | 2.7 | Yes | KENMORE | HRCU-A-CB (Split System: Heat Pump with Remote Outdoor Unit-Air-Source) | Centrally-Ducted | (C,H,T)VH837GKA** | EN(A,D)4X48L24**+WALLCON | *80CSU1002120A* | 32400 | 17.5 | 11.5 | 8.1 | 33000 | 24800 | 75.15% | 1.96
210595886 | 2.7 | Yes | KENMORE | HRCU-A-CB (Split System: Heat Pump with Remote Outdoor Unit-Air-Source) | Centrally-Ducted | (C,H,T)VH837GKA** | EN(A,D,W)4X48L21**+WALLCON | *80CSU0401712A* | 32400 | 17.5 | 11.7 | 8.1 | 33000 | 24800 | 75.15% | 1.96
210595880 | 2.7 | Yes | KENMORE | HRCU-A-CB (Split System: Heat Pump with Remote Outdoor Unit-Air-Source) | Centrally-Ducted | (C,H,T)VH837GKA** | EN(A,D)4X48L24**+WALLCON | *95CSU0802120A* | 32400 | 17.5 | 11.7 | 8.1 | 32800 | 24800 | 75.61% | 1.96
210595887 | 2.7 | Yes | KENMORE | HRCU-A-CB (Split System: Heat Pump with Remote Outdoor Unit-Air-Source) | Centrally-Ducted | (C,H,T)VH837GKA** | EN(A,D,W)4X48L21**+WALLCON | *80CSU0601716A* | 32400 | 17.5 | 11.7 | 8.1 | 33000 | 24800 | 75.15% | 1.96
210595881 | 2.7 | Yes | KENMORE | HRCU-A-CB (Split System: Heat Pump with Remote Outdoor Unit-Air-Source) | Centrally-Ducted | (C,H,T)VH837GKA** | EN(A,D)4X48L24**+WALLCON | *95CSU1002122A* | 32400 | 17.5 | 11.7 | 8.1 | 32800 | 24600 | 75% | 1.98
210470818 | 2.7 | Yes | KENMORE | HRCU-A-CB (Split System: Heat Pump with Remote Outdoor Unit-Air-Source) | Centrally-Ducted | (C,H,T)VH837GKA2* | EN(A,D,W)4X48L21**+WALLCON | *80CSU0601716A* | 32400 | 17.5 | 11.7 | 8.1 | 33000 | 24800 | 75.15% | 1.96
210470807 | 2.7 | Yes | KENMORE | HRCU-A-CB (Split System: Heat Pump with Remote Outdoor Unit-Air-Source) | Centrally-Ducted | (C,H,T)VH837GKA2* | EN(A,D,W)4X48L21**+WALLCON | *80CSU0401712A* | 32400 | 17.5 | 11.7 | 8.1 | 33000 | 24800 | 75.15% | 1.96
210470863 | 2.7 | Yes | KENMORE | HRCU-A-CB (Split System: Heat Pump with Remote Outdoor Unit-Air-Source) | Centrally-Ducted | (C,H,T)VH837GKA2* | EN(A,D)4X48L24**+WALLCON | *80CSU1002120A* | 32400 | 17.5 | 11.5 | 8.1 | 33000 | 24800 | 75.15% | 1.96
210470852 | 2.7 | Yes | KENMORE | HRCU-A-CB (Split System: Heat Pump with Remote Outdoor Unit-Air-Source) | Centrally-Ducted | (C,H,T)VH837GKA2* | EN(A,D)4X48L24**+WALLCON | *95CSU1002122A* | 32400 | 17.5 | 11.7 | 8.1 | 32800 | 24600 | 75% | 1.98
210470841 | 2.7 | Yes | KENMORE | HRCU-A-CB (Split System: Heat Pump with Remote Outdoor Unit-Air-Source) | Centrally-Ducted | (C,H,T)VH837GKA2* | EN(A,D)4X48L24**+WALLCON | *95CSU0802120A* | 32400 | 17.5 | 11.7 | 8.1 | 32800 | 24800 | 75.61% | 1.96
213781933 | 2.7 | Yes | KENMORE | HRCU-A-CB (Split System: Heat Pump with Remote Outdoor Unit-Air-Source) | Centrally-Ducted | (C,H,T)VH837GKA2* | EHD4X42AAL+WALLCON | *80CTL0902120B* | 32400 | 16.5 | 11 | 8.1 | 32800 | 24800 | 75.61% | 1.96
213779493 | 2.7 | Yes | KENMORE | HRCU-A-CB (Split System: Heat Pump with Remote Outdoor Unit-Air-Source) | Centrally-Ducted | (C,H,T)VH837GKA** | EA*4X48L24A*+WALLCON | *80CTL0902120B* | 32400 | 17.5 | 11.7 | 8.5 | 32200 | 24800 | 77.02% | 2
213779993 | 2.7 | Yes | KENMORE | HRCU-A-CB (Split System: Heat Pump with Remote Outdoor Unit-Air-Source) | Centrally-Ducted | (C,H,T)VH837GKA** | EHD4X42AAL+WALLCON | *80CTL0701412B* | 32400 | 17 | 11 | 8.1 | 33200 | 25000 | 75.3% | 1.94
213780023 | 2.7 | Yes | KENMORE | HRCU-A-CB (Split System: Heat Pump with Remote Outdoor Unit-Air-Source) | Centrally-Ducted | (C,H,T)VH837GKA** | EHD4X42AAL+WALLCON | *80CTL0902120B* | 32400 | 16.5 | 11 | 8.1 | 32800 | 24800 | 75.61% | 1.96
213780213 | 2.7 | Yes | KENMORE | HRCU-A-CB (Split System: Heat Pump with Remote Outdoor Unit-Air-Source) | Centrally-Ducted | (C,H,T)VH837GKA** | EHD4X48AAL+WALLCON | *95CSU0601716B* | 32400 | 17.5 | 11 | 8.1 | 33000 | 25200 | 76.36% | 1.96
213780073 | 2.7 | Yes | KENMORE | HRCU-A-CB (Split System: Heat Pump with Remote Outdoor Unit-Air-Source) | Centrally-Ducted | (C,H,T)VH837GKA** | EHD4X42AAL+WALLCON | *97CMN0801714B* | 32400 | 16.5 | 11 | 8.1 | 33000 | 25000 | 75.76% | 1.94
213780233 | 2.7 | Yes | KENMORE | HRCU-A-CB (Split System: Heat Pump with Remote Outdoor Unit-Air-Source) | Centrally-Ducted | (C,H,T)VH837GKA** | EHD4X48AAL+WALLCON | *97CMN0801714B* | 32400 | 16.5 | 11 | 8.1 | 33000 | 25200 | 76.36% | 1.96
213781403 | 2.7 | Yes | KENMORE | HRCU-A-CB (Split System: Heat Pump with Remote Outdoor Unit-Air-Source) | Centrally-Ducted | (C,H,T)VH837GKA2* | EA*4X48L24A*+WALLCON | *80CTL0902120B* | 32400 | 17.5 | 11.7 | 8.5 | 32200 | 24800 | 77.02% | 2
213779453 | 2.7 | Yes | KENMORE | HRCU-A-CB (Split System: Heat Pump with Remote Outdoor Unit-Air-Source) | Centrally-Ducted | (C,H,T)VH837GKA** | EA*4X48L21A*+WALLCON | *97CMN1002122B* | 32400 | 17.5 | 11.7 | 8.5 | 32600 | 25000 | 76.69% | 2
213781983 | 2.7 | Yes | KENMORE | HRCU-A-CB (Split System: Heat Pump with Remote Outdoor Unit-Air-Source) | Centrally-Ducted | (C,H,T)VH837GKA2* | EHD4X42AAL+WALLCON | *97CMN0801714B* | 32400 | 16.5 | 11 | 8.1 | 33000 | 25000 | 75.76% | 1.94
213781453 | 2.7 | Yes | KENMORE | HRCU-A-CB (Split System: Heat Pump with Remote Outdoor Unit-Air-Source) | Centrally-Ducted | (C,H,T)VH837GKA2* | EA*4X48L24A*+WALLCON | *96CTN1002122B* | 32400 | 17.5 | 11.7 | 8.5 | 32200 | 24800 | 77.02% | 2
213780003 | 2.7 | Yes | KENMORE | HRCU-A-CB (Split System: Heat Pump with Remote Outdoor Unit-Air-Source) | Centrally-Ducted | (C,H,T)VH837GKA** | EHD4X42AAL+WALLCON | *80CTL0701716B* | 32400 | 16.5 | 11 | 8.1 | 33200 | 25000 | 75.3% | 1.94
213780053 | 2.7 | Yes | KENMORE | HRCU-A-CB (Split System: Heat Pump with Remote Outdoor Unit-Air-Source) | Centrally-Ducted | (C,H,T)VH837GKA** | EHD4X42AAL+WALLCON | *95CSU0601716B* | 32400 | 16.5 | 11 | 8.1 | 33000 | 25000 | 75.76% | 1.94
213779503 | 2.7 | Yes | KENMORE | HRCU-A-CB (Split System: Heat Pump with Remote Outdoor Unit-Air-Source) | Centrally-Ducted | (C,H,T)VH837GKA** | EA*4X48L24A*+WALLCON | *80CTL1102120B* | 32400 | 17.5 | 11.5 | 8.5 | 32200 | 24800 | 77.02% | 2
213781393 | 2.7 | Yes | KENMORE | HRCU-A-CB (Split System: Heat Pump with Remote Outdoor Unit-Air-Source) | Centrally-Ducted | (C,H,T)VH837GKA2* | EA*4X48L21A*+WALLCON | *96CTN1002122B* | 32400 | 17.5 | 11.7 | 8.5 | 32600 | 25000 | 76.69% | 2
213779853 | 2.7 | Yes | KENMORE | HRCU-A-CB (Split System: Heat Pump with Remote Outdoor Unit-Air-Source) | Centrally-Ducted | (C,H,T)VH837GKA** | EHD4X36AAL+WALLCON | *80CTL0901716B* | 32400 | 17 | 11 | 8.1 | 33200 | 24800 | 74.7% | 1.92
213779393 | 2.7 | Yes | KENMORE | HRCU-A-CB (Split System: Heat Pump with Remote Outdoor Unit-Air-Source) | Centrally-Ducted | (C,H,T)VH837GKA** | EA*4X48L21A*+WALLCON | *80CTL0901716B* | 32400 | 17.5 | 11.7 | 8.5 | 32600 | 25000 | 76.69% | 1.98
213780223 | 2.7 | Yes | KENMORE | HRCU-A-CB (Split System: Heat Pump with Remote Outdoor Unit-Air-Source) | Centrally-Ducted | (C,H,T)VH837GKA** | EHD4X48AAL+WALLCON | *97CMN0601714B* | 32400 | 16.5 | 10.5 | 8.1 | 33200 | 25200 | 75.9% | 1.94
213781433 | 2.7 | Yes | KENMORE | HRCU-A-CB (Split System: Heat Pump with Remote Outdoor Unit-Air-Source) | Centrally-Ducted | (C,H,T)VH837GKA2* | EA*4X48L24A*+WALLCON | *97CMN1002122B* | 32400 | 17.5 | 11.7 | 8.5 | 32200 | 24800 | 77.02% | 2
213781413 | 2.7 | Yes | KENMORE | HRCU-A-CB (Split System: Heat Pump with Remote Outdoor Unit-Air-Source) | Centrally-Ducted | (C,H,T)VH837GKA2* | EA*4X48L24A*+WALLCON | *80CTL1102120B* | 32400 | 17.5 | 11.5 | 8.5 | 32200 | 24800 | 77.02% | 2
213782123 | 2.7 | Yes | KENMORE | HRCU-A-CB (Split System: Heat Pump with Remote Outdoor Unit-Air-Source) | Centrally-Ducted | (C,H,T)VH837GKA2* | EHD4X48AAL+WALLCON | *95CSU0601716B* | 32400 | 17.5 | 11 | 8.1 | 33000 | 25200 | 76.36% | 1.96
213779553 | 2.7 | Yes | KENMORE | HRCU-A-CB (Split System: Heat Pump with Remote Outdoor Unit-Air-Source) | Centrally-Ducted | (C,H,T)VH837GKA** | EA*4X48L24A*+WALLCON | *96CTN1202422B* | 32400 | 17.5 | 11.7 | 8.5 | 32400 | 24800 | 76.54% | 2
213780093 | 2.7 | Yes | KENMORE | HRCU-A-CB (Split System: Heat Pump with Remote Outdoor Unit-Air-Source) | Centrally-Ducted | (C,H,T)VH837GKA** | EHD4X42AAL+WALLCON | *97CMN1202422B* | 32400 | 16.5 | 11 | 8.1 | 32800 | 24800 | 75.61% | 1.96
213780143 | 2.7 | Yes | KENMORE | HRCU-A-CB (Split System: Heat Pump with Remote Outdoor Unit-Air-Source) | Centrally-Ducted | (C,H,T)VH837GKA** | EHD4X48AAL+WALLCON | *80CTL0451712B* | 32400 | 17.5 | 10.5 | 8.1 | 33200 | 25400 | 76.51% | 1.94
213779513 | 2.7 | Yes | KENMORE | HRCU-A-CB (Split System: Heat Pump with Remote Outdoor Unit-Air-Source) | Centrally-Ducted | (C,H,T)VH837GKA** | EA*4X48L24A*+WALLCON | *80CTL1352422B* | 32400 | 17.5 | 11.7 | 8.5 | 32400 | 24800 | 76.54% | 2
213779543 | 2.7 | Yes | KENMORE | HRCU-A-CB (Split System: Heat Pump with Remote Outdoor Unit-Air-Source) | Centrally-Ducted | (C,H,T)VH837GKA** | EA*4X48L24A*+WALLCON | *96CTN1002122B* | 32400 | 17.5 | 11.7 | 8.5 | 32200 | 24800 | 77.02% | 2
213780113 | 2.7 | Yes | KENMORE | HRCU-A-CB (Split System: Heat Pump with Remote Outdoor Unit-Air-Source) | Centrally-Ducted | (C,H,T)VH837GKA** | EHD4X42AAL+WALLCON | *96CTN0801714B* | 32400 | 16.5 | 11 | 8.1 | 33000 | 25000 | 75.76% | 1.94
213781903 | 2.7 | Yes | KENMORE | HRCU-A-CB (Split System: Heat Pump with Remote Outdoor Unit-Air-Source) | Centrally-Ducted | (C,H,T)VH837GKA2* | EHD4X42AAL+WALLCON | *80CTL0701412B* | 32400 | 17 | 11 | 8.1 | 33200 | 25000 | 75.3% | 1.94
213781363 | 2.7 | Yes | KENMORE | HRCU-A-CB (Split System: Heat Pump with Remote Outdoor Unit-Air-Source) | Centrally-Ducted | (C,H,T)VH837GKA2* | EA*4X48L21A*+WALLCON | *97CMN1002122B* | 32400 | 17.5 | 11.7 | 8.5 | 32600 | 25000 | 76.69% | 2
213779413 | 2.7 | Yes | KENMORE | HRCU-A-CB (Split System: Heat Pump with Remote Outdoor Unit-Air-Source) | Centrally-Ducted | (C,H,T)VH837GKA** | EA*4X48L21A*+WALLCON | *80CTL1102120B* | 32400 | 17.5 | 11.5 | 8.5 | 32400 | 25000 | 77.16% | 2
213779483 | 2.7 | Yes | KENMORE | HRCU-A-CB (Split System: Heat Pump with Remote Outdoor Unit-Air-Source) | Centrally-Ducted | (C,H,T)VH837GKA** | EA*4X48L21A*+WALLCON | *96CTN1002122B* | 32400 | 17.5 | 11.7 | 8.5 | 32600 | 25000 | 76.69% | 2
213781303 | 2.7 | Yes | KENMORE | HRCU-A-CB (Split System: Heat Pump with Remote Outdoor Unit-Air-Source) | Centrally-Ducted | (C,H,T)VH837GKA2* | EA*4X48L21A*+WALLCON | *80CTL0901716B* | 32400 | 17.5 | 11.7 | 8.5 | 32600 | 25000 | 76.69% | 1.98
213782173 | 2.7 | Yes | KENMORE | HRCU-A-CB (Split System: Heat Pump with Remote Outdoor Unit-Air-Source) | Centrally-Ducted | (C,H,T)VH837GKA2* | EHD4X48AAL+WALLCON | *96CTN0601714B* | 32400 | 16.5 | 10.5 | 8.1 | 33000 | 25200 | 76.36% | 1.94
213780263 | 2.7 | Yes | KENMORE | HRCU-A-CB (Split System: Heat Pump with Remote Outdoor Unit-Air-Source) | Centrally-Ducted | (C,H,T)VH837GKA** | EHD4X48AAL+WALLCON | *96CTN0601714B* | 32400 | 16.5 | 10.5 | 8.1 | 33000 | 25200 | 76.36% | 1.94
213781423 | 2.7 | Yes | KENMORE | HRCU-A-CB (Split System: Heat Pump with Remote Outdoor Unit-Air-Source) | Centrally-Ducted | (C,H,T)VH837GKA2* | EA*4X48L24A*+WALLCON | *80CTL1352422B* | 32400 | 17.5 | 11.7 | 8.5 | 32400 | 24800 | 76.54% | 2
213781323 | 2.7 | Yes | KENMORE | HRCU-A-CB (Split System: Heat Pump with Remote Outdoor Unit-Air-Source) | Centrally-Ducted | (C,H,T)VH837GKA2* | EA*4X48L21A*+WALLCON | *80CTL1102120B* | 32400 | 17.5 | 11.5 | 8.5 | 32400 | 25000 | 77.16% | 2
213781463 | 2.7 | Yes | KENMORE | HRCU-A-CB (Split System: Heat Pump with Remote Outdoor Unit-Air-Source) | Centrally-Ducted | (C,H,T)VH837GKA2* | EA*4X48L24A*+WALLCON | *96CTN1202422B* | 32400 | 17.5 | 11.7 | 8.5 | 32400 | 24800 | 76.54% | 2
213782143 | 2.7 | Yes | KENMORE | HRCU-A-CB (Split System: Heat Pump with Remote Outdoor Unit-Air-Source) | Centrally-Ducted | (C,H,T)VH837GKA2* | EHD4X48AAL+WALLCON | *97CMN0801714B* | 32400 | 16.5 | 11 | 8.1 | 33000 | 25200 | 76.36% | 1.96
213782003 | 2.7 | Yes | KENMORE | HRCU-A-CB (Split System: Heat Pump with Remote Outdoor Unit-Air-Source) | Centrally-Ducted | (C,H,T)VH837GKA2* | EHD4X42AAL+WALLCON | *97CMN1202422B* | 32400 | 16.5 | 11 | 8.1 | 32800 | 24800 | 75.61% | 1.96
213782053 | 2.7 | Yes | KENMORE | HRCU-A-CB (Split System: Heat Pump with Remote Outdoor Unit-Air-Source) | Centrally-Ducted | (C,H,T)VH837GKA2* | EHD4X48AAL+WALLCON | *80CTL0451712B* | 32400 | 17.5 | 10.5 | 8.1 | 33200 | 25400 | 76.51% | 1.94
213782023 | 2.7 | Yes | KENMORE | HRCU-A-CB (Split System: Heat Pump with Remote Outdoor Unit-Air-Source) | Centrally-Ducted | (C,H,T)VH837GKA2* | EHD4X42AAL+WALLCON | *96CTN0801714B* | 32400 | 16.5 | 11 | 8.1 | 33000 | 25000 | 75.76% | 1.94
213782133 | 2.7 | Yes | KENMORE | HRCU-A-CB (Split System: Heat Pump with Remote Outdoor Unit-Air-Source) | Centrally-Ducted | (C,H,T)VH837GKA2* | EHD4X48AAL+WALLCON | *97CMN0601714B* | 32400 | 16.5 | 10.5 | 8.1 | 33200 | 25200 | 75.9% | 1.94
213781763 | 2.7 | Yes | KENMORE | HRCU-A-CB (Split System: Heat Pump with Remote Outdoor Unit-Air-Source) | Centrally-Ducted | (C,H,T)VH837GKA2* | EHD4X36AAL+WALLCON | *80CTL0901716B* | 32400 | 17 | 11 | 8.1 | 33200 | 24800 | 74.7% | 1.92
214573536 | 2.7 | Yes | KENMORE | HRCU-A-CB (Split System: Heat Pump with Remote Outdoor Unit-Air-Source) | Centrally-Ducted | (C,H,T)VH837GKA** | EN(A,D)4X48L24**+WALLCON | *97CMN0802120B* | 32400 | 17.5 | 11.5 | 8.5 | 32800 | 24800 | 75.61% | 1.96
214572886 | 2.7 | Yes | KENMORE | HRCU-A-CB (Split System: Heat Pump with Remote Outdoor Unit-Air-Source) | Centrally-Ducted | (C,H,T)VH837GKA** | EA*4X48L24A*+WALLCON | *96CTN0802120B* | 32400 | 17.5 | 11.5 | 8.5 | 32200 | 24800 | 77.02% | 2
214573436 | 2.7 | Yes | KENMORE | HRCU-A-CB (Split System: Heat Pump with Remote Outdoor Unit-Air-Source) | Centrally-Ducted | (C,H,T)VH837GKA** | EN(A,D,W)4X48L21**+WALLCON | *80CTL0702120B* | 32400 | 18.5 | 11.5 | 8.1 | 32800 | 24800 | 75.61% | 1.96
214573486 | 2.7 | Yes | KENMORE | HRCU-A-CB (Split System: Heat Pump with Remote Outdoor Unit-Air-Source) | Centrally-Ducted | (C,H,T)VH837GKA** | EN(A,D,W)4X48L21**+WALLCON | *96CTN0802120B* | 32400 | 17.5 | 11.5 | 8.5 | 32600 | 24800 | 76.07% | 1.98
214573996 | 2.7 | Yes | KENMORE | HRCU-A-CB (Split System: Heat Pump with Remote Outdoor Unit-Air-Source) | Centrally-Ducted | (C,H,T)VH837GKA2* | EA*4X48L24A*+WALLCON | *95CSU1002122B* | 32400 | 17.5 | 11.5 | 8.5 | 32200 | 24800 | 77.02% | 2
214573456 | 2.7 | Yes | KENMORE | HRCU-A-CB (Split System: Heat Pump with Remote Outdoor Unit-Air-Source) | Centrally-Ducted | (C,H,T)VH837GKA** | EN(A,D,W)4X48L21**+WALLCON | *95CSU1002122B* | 32400 | 17.5 | 11.5 | 8.5 | 32600 | 24800 | 76.07% | 1.98
214574576 | 2.7 | Yes | KENMORE | HRCU-A-CB (Split System: Heat Pump with Remote Outdoor Unit-Air-Source) | Centrally-Ducted | (C,H,T)VH837GKA2* | EN(A,D,W)4X48L21**+WALLCON | *80CTL0702120B* | 32400 | 18.5 | 11.5 | 8.1 | 32800 | 24800 | 75.61% | 1.96
214574626 | 2.7 | Yes | KENMORE | HRCU-A-CB (Split System: Heat Pump with Remote Outdoor Unit-Air-Source) | Centrally-Ducted | (C,H,T)VH837GKA2* | EN(A,D,W)4X48L21**+WALLCON | *96CTN0802120B* | 32400 | 17.5 | 11.5 | 8.5 | 32600 | 24800 | 76.07% | 1.98
214574676 | 2.7 | Yes | KENMORE | HRCU-A-CB (Split System: Heat Pump with Remote Outdoor Unit-Air-Source) | Centrally-Ducted | (C,H,T)VH837GKA2* | EN(A,D)4X48L24**+WALLCON | *97CMN0802120B* | 32400 | 17.5 | 11.5 | 8.5 | 32800 | 24800 | 75.61% | 1.96
214572826 | 2.7 | Yes | KENMORE | HRCU-A-CB (Split System: Heat Pump with Remote Outdoor Unit-Air-Source) | Centrally-Ducted | (C,H,T)VH837GKA** | EA*4X48L21A*+WALLCON | *96CTN0802120B* | 32400 | 17.5 | 11.5 | 8.5 | 32400 | 24800 | 76.54% | 2
214572876 | 2.7 | Yes | KENMORE | HRCU-A-CB (Split System: Heat Pump with Remote Outdoor Unit-Air-Source) | Centrally-Ducted | (C,H,T)VH837GKA** | EA*4X48L24A*+WALLCON | *97CMN0802120B* | 32400 | 17.5 | 11 | 8.5 | 32400 | 25000 | 77.16% | 1.98
214574016 | 2.7 | Yes | KENMORE | HRCU-A-CB (Split System: Heat Pump with Remote Outdoor Unit-Air-Source) | Centrally-Ducted | (C,H,T)VH837GKA2* | EA*4X48L24A*+WALLCON | *97CMN0802120B* | 32400 | 17.5 | 11 | 8.5 | 32400 | 25000 | 77.16% | 1.98
214573966 | 2.7 | Yes | KENMORE | HRCU-A-CB (Split System: Heat Pump with Remote Outdoor Unit-Air-Source) | Centrally-Ducted | (C,H,T)VH837GKA2* | EA*4X48L21A*+WALLCON | *96CTN0802120B* | 32400 | 17.5 | 11.5 | 8.5 | 32400 | 24800 | 76.54% | 2
214574616 | 2.7 | Yes | KENMORE | HRCU-A-CB (Split System: Heat Pump with Remote Outdoor Unit-Air-Source) | Centrally-Ducted | (C,H,T)VH837GKA2* | EN(A,D,W)4X48L21**+WALLCON | *97CMN0802120B* | 32400 | 17.5 | 11.5 | 8.5 | 32800 | 24800 | 75.61% | 1.96
214573476 | 2.7 | Yes | KENMORE | HRCU-A-CB (Split System: Heat Pump with Remote Outdoor Unit-Air-Source) | Centrally-Ducted | (C,H,T)VH837GKA** | EN(A,D,W)4X48L21**+WALLCON | *97CMN0802120B* | 32400 | 17.5 | 11.5 | 8.5 | 32800 | 24800 | 75.61% | 1.96
214573976 | 2.7 | Yes | KENMORE | HRCU-A-CB (Split System: Heat Pump with Remote Outdoor Unit-Air-Source) | Centrally-Ducted | (C,H,T)VH837GKA2* | EA*4X48L24A*+WALLCON | *80CTL0702120B* | 32400 | 17.5 | 11 | 8.5 | 32400 | 25000 | 77.16% | 1.98
214572796 | 2.7 | Yes | KENMORE | HRCU-A-CB (Split System: Heat Pump with Remote Outdoor Unit-Air-Source) | Centrally-Ducted | (C,H,T)VH837GKA** | EA*4X48L21A*+WALLCON | *95CSU1002122B* | 32400 | 17.5 | 11.5 | 8.5 | 32400 | 24800 | 76.54% | 2
214572836 | 2.7 | Yes | KENMORE | HRCU-A-CB (Split System: Heat Pump with Remote Outdoor Unit-Air-Source) | Centrally-Ducted | (C,H,T)VH837GKA** | EA*4X48L24A*+WALLCON | *80CTL0702120B* | 32400 | 17.5 | 11 | 8.5 | 32400 | 25000 | 77.16% | 1.98
214573516 | 2.7 | Yes | KENMORE | HRCU-A-CB (Split System: Heat Pump with Remote Outdoor Unit-Air-Source) | Centrally-Ducted | (C,H,T)VH837GKA** | EN(A,D)4X48L24**+WALLCON | *95CSU1002122B* | 32400 | 17.5 | 11.5 | 8.5 | 32600 | 24800 | 76.07% | 1.98
214573936 | 2.7 | Yes | KENMORE | HRCU-A-CB (Split System: Heat Pump with Remote Outdoor Unit-Air-Source) | Centrally-Ducted | (C,H,T)VH837GKA2* | EA*4X48L21A*+WALLCON | *95CSU1002122B* | 32400 | 17.5 | 11.5 | 8.5 | 32400 | 24800 | 76.54% | 2
214574586 | 2.7 | Yes | KENMORE | HRCU-A-CB (Split System: Heat Pump with Remote Outdoor Unit-Air-Source) | Centrally-Ducted | (C,H,T)VH837GKA2* | EN(A,D,W)4X48L21**+WALLCON | *95CSU0802120B* | 32400 | 17.5 | 11.5 | 8.1 | 32800 | 24800 | 75.61% | 1.96
214574656 | 2.7 | Yes | KENMORE | HRCU-A-CB (Split System: Heat Pump with Remote Outdoor Unit-Air-Source) | Centrally-Ducted | (C,H,T)VH837GKA2* | EN(A,D)4X48L24**+WALLCON | *95CSU1002122B* | 32400 | 17.5 | 11.5 | 8.5 | 32600 | 24800 | 76.07% | 1.98
214572856 | 2.7 | Yes | KENMORE | HRCU-A-CB (Split System: Heat Pump with Remote Outdoor Unit-Air-Source) | Centrally-Ducted | (C,H,T)VH837GKA** | EA*4X48L24A*+WALLCON | *95CSU1002122B* | 32400 | 17.5 | 11.5 | 8.5 | 32200 | 24800 | 77.02% | 2
214574026 | 2.7 | Yes | KENMORE | HRCU-A-CB (Split System: Heat Pump with Remote Outdoor Unit-Air-Source) | Centrally-Ducted | (C,H,T)VH837GKA2* | EA*4X48L24A*+WALLCON | *96CTN0802120B* | 32400 | 17.5 | 11.5 | 8.5 | 32200 | 24800 | 77.02% | 2
214574596 | 2.7 | Yes | KENMORE | HRCU-A-CB (Split System: Heat Pump with Remote Outdoor Unit-Air-Source) | Centrally-Ducted | (C,H,T)VH837GKA2* | EN(A,D,W)4X48L21**+WALLCON | *95CSU1002122B* | 32400 | 17.5 | 11.5 | 8.5 | 32600 | 24800 | 76.07% | 1.98
214573446 | 2.7 | Yes | KENMORE | HRCU-A-CB (Split System: Heat Pump with Remote Outdoor Unit-Air-Source) | Centrally-Ducted | (C,H,T)VH837GKA** | EN(A,D,W)4X48L21**+WALLCON | *95CSU0802120B* | 32400 | 17.5 | 11.5 | 8.1 | 32800 | 24800 | 75.61% | 1.96
214573546 | 2.7 | Yes | KENMORE | HRCU-A-CB (Split System: Heat Pump with Remote Outdoor Unit-Air-Source) | Centrally-Ducted | (C,H,T)VH837GKA** | EN(A,D)4X48L24**+WALLCON | *96CTN0802120B* | 32400 | 17.5 | 11.5 | 8.5 | 32600 | 24800 | 76.07% | 1.98
213779523 | 2.7 | Yes | KENMORE | HRCU-A-CB (Split System: Heat Pump with Remote Outdoor Unit-Air-Source) | Centrally-Ducted | (C,H,T)VH837GKA** | EA*4X48L24A*+WALLCON | *97CMN1002122B* | 32400 | 17.5 | 11.7 | 8.5 | 32200 | 24800 | 77.02% | 2
213781913 | 2.7 | Yes | KENMORE | HRCU-A-CB (Split System: Heat Pump with Remote Outdoor Unit-Air-Source) | Centrally-Ducted | (C,H,T)VH837GKA2* | EHD4X42AAL+WALLCON | *80CTL0701716B* | 32400 | 16.5 | 11 | 8.1 | 33200 | 25000 | 75.3% | 1.94
213781963 | 2.7 | Yes | KENMORE | HRCU-A-CB (Split System: Heat Pump with Remote Outdoor Unit-Air-Source) | Centrally-Ducted | (C,H,T)VH837GKA2* | EHD4X42AAL+WALLCON | *95CSU0601716B* | 32400 | 16.5 | 11 | 8.1 | 33000 | 25000 | 75.76% | 1.94
214574686 | 2.7 | Yes | KENMORE | HRCU-A-CB (Split System: Heat Pump with Remote Outdoor Unit-Air-Source) | Centrally-Ducted | (C,H,T)VH837GKA2* | EN(A,D)4X48L24**+WALLCON | *96CTN0802120B* | 32400 | 17.5 | 11.5 | 8.5 | 32600 | 24800 | 76.07% | 1.98
214239871 | 2.7 | Yes | KENMORE | HRCU-A-CB (Split System: Heat Pump with Remote Outdoor Unit-Air-Source) | Centrally-Ducted | (C,H,T)VH837GKA** | EN(A,D,W)4X48L21**+WALLCON | *80CTL0901716B* | 32400 | 18 | 11.7 | 8.5 | 32800 | 24800 | 75.61% | 1.96
214239971 | 2.7 | Yes | KENMORE | HRCU-A-CB (Split System: Heat Pump with Remote Outdoor Unit-Air-Source) | Centrally-Ducted | (C,H,T)VH837GKA** | EN(A,D)4X48L24**+WALLCON | *80CTL0902120B* | 32400 | 18.5 | 11.7 | 8.5 | 32600 | 24800 | 76.07% | 1.98
214239341 | 2.7 | Yes | KENMORE | HRCU-A-CB (Split System: Heat Pump with Remote Outdoor Unit-Air-Source) | Centrally-Ducted | (C,H,T)VH837GKA2* | EN(A,D)4X48L24**+WALLCON | *96CTN1002122B* | 32400 | 17.5 | 11.7 | 8.5 | 32600 | 24800 | 76.07% | 1.98
214239991 | 2.7 | Yes | KENMORE | HRCU-A-CB (Split System: Heat Pump with Remote Outdoor Unit-Air-Source) | Centrally-Ducted | (C,H,T)VH837GKA** | EN(A,D)4X48L24**+WALLCON | *80CTL1352422B* | 32400 | 17.5 | 11.7 | 8.5 | 32600 | 24800 | 76.07% | 1.98
214239211 | 2.7 | Yes | KENMORE | HRCU-A-CB (Split System: Heat Pump with Remote Outdoor Unit-Air-Source) | Centrally-Ducted | (C,H,T)VH837GKA2* | EN(A,D,W)4X48L21**+WALLCON | *80CTL1102120B* | 32400 | 17.5 | 11.5 | 8.5 | 32600 | 24800 | 76.07% | 1.98
214239961 | 2.7 | Yes | KENMORE | HRCU-A-CB (Split System: Heat Pump with Remote Outdoor Unit-Air-Source) | Centrally-Ducted | (C,H,T)VH837GKA** | EN(A,D,W)4X48L21**+WALLCON | *96CTN1002122B* | 32400 | 17.5 | 11.7 | 8.5 | 32600 | 24800 | 76.07% | 1.98
214239251 | 2.7 | Yes | KENMORE | HRCU-A-CB (Split System: Heat Pump with Remote Outdoor Unit-Air-Source) | Centrally-Ducted | (C,H,T)VH837GKA2* | EN(A,D,W)4X48L21**+WALLCON | *97CMN1002122B* | 32400 | 17.5 | 11.7 | 8.5 | 32600 | 24800 | 76.07% | 1.98
214239311 | 2.7 | Yes | KENMORE | HRCU-A-CB (Split System: Heat Pump with Remote Outdoor Unit-Air-Source) | Centrally-Ducted | (C,H,T)VH837GKA2* | EN(A,D)4X48L24**+WALLCON | *80CTL1352422B* | 32400 | 17.5 | 11.7 | 8.5 | 32600 | 24800 | 76.07% | 1.98
214239331 | 2.7 | Yes | KENMORE | HRCU-A-CB (Split System: Heat Pump with Remote Outdoor Unit-Air-Source) | Centrally-Ducted | (C,H,T)VH837GKA2* | EN(A,D)4X48L24**+WALLCON | *97CMN1202422B* | 32400 | 17.5 | 11.5 | 8.5 | 32800 | 24800 | 75.61% | 1.96
214239981 | 2.7 | Yes | KENMORE | HRCU-A-CB (Split System: Heat Pump with Remote Outdoor Unit-Air-Source) | Centrally-Ducted | (C,H,T)VH837GKA** | EN(A,D)4X48L24**+WALLCON | *80CTL1102120B* | 32400 | 17.5 | 11.5 | 8.5 | 32600 | 24800 | 76.07% | 1.98
214239281 | 2.7 | Yes | KENMORE | HRCU-A-CB (Split System: Heat Pump with Remote Outdoor Unit-Air-Source) | Centrally-Ducted | (C,H,T)VH837GKA2* | EN(A,D,W)4X48L21**+WALLCON | *96CTN1002122B* | 32400 | 17.5 | 11.7 | 8.5 | 32600 | 24800 | 76.07% | 1.98
214239881 | 2.7 | Yes | KENMORE | HRCU-A-CB (Split System: Heat Pump with Remote Outdoor Unit-Air-Source) | Centrally-Ducted | (C,H,T)VH837GKA** | EN(A,D,W)4X48L21**+WALLCON | *80CTL0902120B* | 32400 | 18.5 | 11.7 | 8.5 | 32600 | 24800 | 76.07% | 1.98
214239191 | 2.7 | Yes | KENMORE | HRCU-A-CB (Split System: Heat Pump with Remote Outdoor Unit-Air-Source) | Centrally-Ducted | (C,H,T)VH837GKA2* | EN(A,D,W)4X48L21**+WALLCON | *80CTL0901716B* | 32400 | 18 | 11.7 | 8.5 | 32800 | 24800 | 75.61% | 1.96
214239291 | 2.7 | Yes | KENMORE | HRCU-A-CB (Split System: Heat Pump with Remote Outdoor Unit-Air-Source) | Centrally-Ducted | (C,H,T)VH837GKA2* | EN(A,D)4X48L24**+WALLCON | *80CTL0902120B* | 32400 | 18.5 | 11.7 | 8.5 | 32600 | 24800 | 76.07% | 1.98
214239931 | 2.7 | Yes | KENMORE | HRCU-A-CB (Split System: Heat Pump with Remote Outdoor Unit-Air-Source) | Centrally-Ducted | (C,H,T)VH837GKA** | EN(A,D,W)4X48L21**+WALLCON | *97CMN1002122B* | 32400 | 17.5 | 11.7 | 8.5 | 32600 | 24800 | 76.07% | 1.98
214240011 | 2.7 | Yes | KENMORE | HRCU-A-CB (Split System: Heat Pump with Remote Outdoor Unit-Air-Source) | Centrally-Ducted | (C,H,T)VH837GKA** | EN(A,D)4X48L24**+WALLCON | *97CMN1202422B* | 32400 | 17.5 | 11.5 | 8.5 | 32800 | 24800 | 75.61% | 1.96
214240001 | 2.7 | Yes | KENMORE | HRCU-A-CB (Split System: Heat Pump with Remote Outdoor Unit-Air-Source) | Centrally-Ducted | (C,H,T)VH837GKA** | EN(A,D)4X48L24**+WALLCON | *97CMN1002122B* | 32400 | 17.5 | 11.7 | 8.5 | 32600 | 24800 | 76.07% | 1.98
214239321 | 2.7 | Yes | KENMORE | HRCU-A-CB (Split System: Heat Pump with Remote Outdoor Unit-Air-Source) | Centrally-Ducted | (C,H,T)VH837GKA2* | EN(A,D)4X48L24**+WALLCON | *97CMN1002122B* | 32400 | 17.5 | 11.7 | 8.5 | 32600 | 24800 | 76.07% | 1.98
214239891 | 2.7 | Yes | KENMORE | HRCU-A-CB (Split System: Heat Pump with Remote Outdoor Unit-Air-Source) | Centrally-Ducted | (C,H,T)VH837GKA** | EN(A,D,W)4X48L21**+WALLCON | *80CTL1102120B* | 32400 | 17.5 | 11.5 | 8.5 | 32600 | 24800 | 76.07% | 1.98
214240031 | 2.7 | Yes | KENMORE | HRCU-A-CB (Split System: Heat Pump with Remote Outdoor Unit-Air-Source) | Centrally-Ducted | (C,H,T)VH837GKA** | EN(A,D)4X48L24**+WALLCON | *96CTN1202422B* | 32400 | 17.5 | 11.7 | 8.5 | 32600 | 24800 | 76.07% | 1.96
214239201 | 2.7 | Yes | KENMORE | HRCU-A-CB (Split System: Heat Pump with Remote Outdoor Unit-Air-Source) | Centrally-Ducted | (C,H,T)VH837GKA2* | EN(A,D,W)4X48L21**+WALLCON | *80CTL0902120B* | 32400 | 18.5 | 11.7 | 8.5 | 32600 | 24800 | 76.07% | 1.98
214239301 | 2.7 | Yes | KENMORE | HRCU-A-CB (Split System: Heat Pump with Remote Outdoor Unit-Air-Source) | Centrally-Ducted | (C,H,T)VH837GKA2* | EN(A,D)4X48L24**+WALLCON | *80CTL1102120B* | 32400 | 17.5 | 11.5 | 8.5 | 32600 | 24800 | 76.07% | 1.98
214239351 | 2.7 | Yes | KENMORE | HRCU-A-CB (Split System: Heat Pump with Remote Outdoor Unit-Air-Source) | Centrally-Ducted | (C,H,T)VH837GKA2* | EN(A,D)4X48L24**+WALLCON | *96CTN1202422B* | 32400 | 17.5 | 11.7 | 8.5 | 32600 | 24800 | 76.07% | 1.96
214240021 | 2.7 | Yes | KENMORE | HRCU-A-CB (Split System: Heat Pump with Remote Outdoor Unit-Air-Source) | Centrally-Ducted | (C,H,T)VH837GKA** | EN(A,D)4X48L24**+WALLCON | *96CTN1002122B* | 32400 | 17.5 | 11.7 | 8.5 | 32600 | 24800 | 76.07% | 1.98
214026910 | 2.7 | Yes | LPS Legacy | HRCU-A-CB (Split System: Heat Pump with Remote Outdoor Unit-Air-Source) | Centrally-Ducted | HVH837GKA2* | EN(A,D,W)4X48L21**+WALLCON | *95CSU1002122A* | 32400 | 17.5 | 11.7 | 8.1 | 32800 | 24600 | 75% | 1.98
214025514 | 2.7 | Yes | LPS Legacy | HRCU-A-CB (Split System: Heat Pump with Remote Outdoor Unit-Air-Source) | Centrally-Ducted | HVH837GKA** | EA*4X48L24A*+WALLCON | *80CTL1352422A* | 32400 | 17.5 | 11.7 | 8.5 | 32400 | 24800 | 76.54% | 2
214026803 | 2.7 | Yes | LPS Legacy | HRCU-A-CB (Split System: Heat Pump with Remote Outdoor Unit-Air-Source) | Centrally-Ducted | HVH837GKA2* | EA*4X48L21A*+WALLCON | *80CTL0901716A* | 32400 | 18 | 11.7 | 8.5 | 32600 | 24800 | 76.07% | 2
214026903 | 2.7 | Yes | LPS Legacy | HRCU-A-CB (Split System: Heat Pump with Remote Outdoor Unit-Air-Source) | Centrally-Ducted | HVH837GKA2* | EA*4X48L24A*+WALLCON | *95CSU0802120A* | 32400 | 17.5 | 11.5 | 8.5 | 32400 | 24800 | 76.54% | 2
214026828 | 2.7 | Yes | LPS Legacy | HRCU-A-CB (Split System: Heat Pump with Remote Outdoor Unit-Air-Source) | Centrally-Ducted | HVH837GKA2* | EN(A,D,W)4X48L21**+WALLCON | *80CTL0901716A* | 32400 | 18 | 11.7 | 8.1 | 32800 | 24800 | 75.61% | 1.98
214026909 | 2.7 | Yes | LPS Legacy | HRCU-A-CB (Split System: Heat Pump with Remote Outdoor Unit-Air-Source) | Centrally-Ducted | HVH837GKA2* | EN(A,D,W)4X48L21**+WALLCON | *95CSU0802120A* | 32400 | 17.5 | 11.7 | 8.1 | 32800 | 24800 | 75.61% | 1.96
214025534 | 2.7 | Yes | LPS Legacy | HRCU-A-CB (Split System: Heat Pump with Remote Outdoor Unit-Air-Source) | Centrally-Ducted | HVH837GKA** | EN(A,D,W)4X48L21**+WALLCON | *80CTL0901716A* | 32400 | 18 | 11.7 | 8.1 | 32800 | 24800 | 75.61% | 1.98
214026127 | 2.7 | Yes | LPS Legacy | HRCU-A-CB (Split System: Heat Pump with Remote Outdoor Unit-Air-Source) | Centrally-Ducted | HVH837GKA** | EA*4X48L21A*+WALLCON | *95CSU1002122A* | 32400 | 17.5 | 11.5 | 8.5 | 32600 | 24800 | 76.07% | 2
214025552 | 2.7 | Yes | LPS Legacy | HRCU-A-CB (Split System: Heat Pump with Remote Outdoor Unit-Air-Source) | Centrally-Ducted | HVH837GKA** | EHD4X42AAL+WALLCON | *80CTL0701716A* | 32400 | 16.5 | 11 | 8.1 | 33200 | 25000 | 75.3% | 1.94
214025559 | 2.7 | Yes | LPS Legacy | HRCU-A-CB (Split System: Heat Pump with Remote Outdoor Unit-Air-Source) | Centrally-Ducted | HVH837GKA** | EHD4X42AAL+WALLCON | *80CTL0701412A* | 32400 | 17 | 11 | 8.1 | 33200 | 25000 | 75.3% | 1.94
214025513 | 2.7 | Yes | LPS Legacy | HRCU-A-CB (Split System: Heat Pump with Remote Outdoor Unit-Air-Source) | Centrally-Ducted | HVH837GKA** | EA*4X48L24A*+WALLCON | *80CTL0902120A* | 32400 | 17.5 | 11.7 | 8.5 | 32600 | 25000 | 76.69% | 1.98
214026126 | 2.7 | Yes | LPS Legacy | HRCU-A-CB (Split System: Heat Pump with Remote Outdoor Unit-Air-Source) | Centrally-Ducted | HVH837GKA** | EA*4X48L21A*+WALLCON | *95CSU0802120A* | 32400 | 17.5 | 11.5 | 8.5 | 32600 | 25000 | 76.69% | 1.98
214026806 | 2.7 | Yes | LPS Legacy | HRCU-A-CB (Split System: Heat Pump with Remote Outdoor Unit-Air-Source) | Centrally-Ducted | HVH837GKA2* | EA*4X48L24A*+WALLCON | *80CTL1352422A* | 32400 | 17.5 | 11.7 | 8.5 | 32400 | 24800 | 76.54% | 2
214026822 | 2.7 | Yes | LPS Legacy | HRCU-A-CB (Split System: Heat Pump with Remote Outdoor Unit-Air-Source) | Centrally-Ducted | HVH837GKA2* | EN(A,D,W)4X48L21**+WALLCON | *80CTL0701716A* | 32400 | 17.5 | 11.5 | 8.1 | 33000 | 25000 | 75.76% | 1.94
214028610 | 2.7 | Yes | LPS Legacy | HRCU-A-CB (Split System: Heat Pump with Remote Outdoor Unit-Air-Source) | Centrally-Ducted | HVH837GKA2* | EN(A,D)4X48L24**+WALLCON | *95CSU0802120A* | 32400 | 17.5 | 11.7 | 8.1 | 32800 | 24800 | 75.61% | 1.96
214029124 | 2.7 | Yes | LPS Legacy | HRCU-A-CB (Split System: Heat Pump with Remote Outdoor Unit-Air-Source) | Centrally-Ducted | HVH837GKA** | EN(A,D)4X48L24**+WALLCON | *95CSU0802120A* | 32400 | 17.5 | 11.7 | 8.1 | 32800 | 24800 | 75.61% | 1.96
214029125 | 2.7 | Yes | LPS Legacy | HRCU-A-CB (Split System: Heat Pump with Remote Outdoor Unit-Air-Source) | Centrally-Ducted | HVH837GKA** | EN(A,D)4X48L24**+WALLCON | *95CSU1002122A* | 32400 | 17.5 | 11.7 | 8.1 | 32800 | 24600 | 75% | 1.98
214028611 | 2.7 | Yes | LPS Legacy | HRCU-A-CB (Split System: Heat Pump with Remote Outdoor Unit-Air-Source) | Centrally-Ducted | HVH837GKA2* | EN(A,D)4X48L24**+WALLCON | *95CSU1002122A* | 32400 | 17.5 | 11.7 | 8.1 | 32800 | 24600 | 75% | 1.98
214025528 | 2.7 | Yes | LPS Legacy | HRCU-A-CB (Split System: Heat Pump with Remote Outdoor Unit-Air-Source) | Centrally-Ducted | HVH837GKA** | EN(A,D,W)4X48L21**+WALLCON | *80CTL0701716A* | 32400 | 17.5 | 11.5 | 8.1 | 33000 | 25000 | 75.76% | 1.94
214025537 | 2.7 | Yes | LPS Legacy | HRCU-A-CB (Split System: Heat Pump with Remote Outdoor Unit-Air-Source) | Centrally-Ducted | HVH837GKA** | EN(A,D)4X48L24**+WALLCON | *80CTL1352422A* | 32400 | 17.5 | 11.7 | 8.1 | 32800 | 24800 | 75.61% | 1.98
214025551 | 2.7 | Yes | LPS Legacy | HRCU-A-CB (Split System: Heat Pump with Remote Outdoor Unit-Air-Source) | Centrally-Ducted | HVH837GKA** | EHD4X36AAL+WALLCON | *80CTL0901716A* | 32400 | 17 | 11 | 8.1 | 33200 | 24600 | 74.1% | 1.94
214026128 | 2.7 | Yes | LPS Legacy | HRCU-A-CB (Split System: Heat Pump with Remote Outdoor Unit-Air-Source) | Centrally-Ducted | HVH837GKA** | EA*4X48L24A*+WALLCON | *95CSU0802120A* | 32400 | 17.5 | 11.5 | 8.5 | 32400 | 24800 | 76.54% | 2
214026823 | 2.7 | Yes | LPS Legacy | HRCU-A-CB (Split System: Heat Pump with Remote Outdoor Unit-Air-Source) | Centrally-Ducted | HVH837GKA2* | EN(A,D,W)4X48L21**+WALLCON | *80CTL0902120A* | 32400 | 17.5 | 11.7 | 8.1 | 33000 | 24800 | 75.15% | 1.96
214026846 | 2.7 | Yes | LPS Legacy | HRCU-A-CB (Split System: Heat Pump with Remote Outdoor Unit-Air-Source) | Centrally-Ducted | HVH837GKA2* | EHD4X42AAL+WALLCON | *80CTL0701716A* | 32400 | 16.5 | 11 | 8.1 | 33200 | 25000 | 75.3% | 1.94
214025511 | 2.7 | Yes | LPS Legacy | HRCU-A-CB (Split System: Heat Pump with Remote Outdoor Unit-Air-Source) | Centrally-Ducted | HVH837GKA** | EA*4X48L21A*+WALLCON | *80CTL0901716A* | 32400 | 18 | 11.7 | 8.5 | 32600 | 24800 | 76.07% | 2
214025536 | 2.7 | Yes | LPS Legacy | HRCU-A-CB (Split System: Heat Pump with Remote Outdoor Unit-Air-Source) | Centrally-Ducted | HVH837GKA** | EN(A,D)4X48L24**+WALLCON | *80CTL0902120A* | 32400 | 17.5 | 11.7 | 8.1 | 33000 | 24800 | 75.15% | 1.96
214026129 | 2.7 | Yes | LPS Legacy | HRCU-A-CB (Split System: Heat Pump with Remote Outdoor Unit-Air-Source) | Centrally-Ducted | HVH837GKA** | EA*4X48L24A*+WALLCON | *95CSU1002122A* | 32400 | 17.5 | 11.5 | 8.5 | 32400 | 24800 | 76.54% | 2
214025553 | 2.7 | Yes | LPS Legacy | HRCU-A-CB (Split System: Heat Pump with Remote Outdoor Unit-Air-Source) | Centrally-Ducted | HVH837GKA** | EHD4X42AAL+WALLCON | *80CTL0902120A* | 32400 | 16.5 | 11 | 8.1 | 33200 | 24800 | 74.7% | 1.96
214026831 | 2.7 | Yes | LPS Legacy | HRCU-A-CB (Split System: Heat Pump with Remote Outdoor Unit-Air-Source) | Centrally-Ducted | HVH837GKA2* | EN(A,D)4X48L24**+WALLCON | *80CTL1352422A* | 32400 | 17.5 | 11.7 | 8.1 | 32800 | 24800 | 75.61% | 1.98
214025529 | 2.7 | Yes | LPS Legacy | HRCU-A-CB (Split System: Heat Pump with Remote Outdoor Unit-Air-Source) | Centrally-Ducted | HVH837GKA** | EN(A,D,W)4X48L21**+WALLCON | *80CTL0902120A* | 32400 | 17.5 | 11.7 | 8.1 | 33000 | 24800 | 75.15% | 1.96
214026847 | 2.7 | Yes | LPS Legacy | HRCU-A-CB (Split System: Heat Pump with Remote Outdoor Unit-Air-Source) | Centrally-Ducted | HVH837GKA2* | EHD4X42AAL+WALLCON | *80CTL0902120A* | 32400 | 16.5 | 11 | 8.1 | 33200 | 24800 | 74.7% | 1.96
214026904 | 2.7 | Yes | LPS Legacy | HRCU-A-CB (Split System: Heat Pump with Remote Outdoor Unit-Air-Source) | Centrally-Ducted | HVH837GKA2* | EA*4X48L24A*+WALLCON | *95CSU1002122A* | 32400 | 17.5 | 11.5 | 8.5 | 32400 | 24800 | 76.54% | 2
214026845 | 2.7 | Yes | LPS Legacy | HRCU-A-CB (Split System: Heat Pump with Remote Outdoor Unit-Air-Source) | Centrally-Ducted | HVH837GKA2* | EHD4X36AAL+WALLCON | *80CTL0901716A* | 32400 | 17 | 11 | 8.1 | 33200 | 24600 | 74.1% | 1.94
214026805 | 2.7 | Yes | LPS Legacy | HRCU-A-CB (Split System: Heat Pump with Remote Outdoor Unit-Air-Source) | Centrally-Ducted | HVH837GKA2* | EA*4X48L24A*+WALLCON | *80CTL0902120A* | 32400 | 17.5 | 11.7 | 8.5 | 32600 | 25000 | 76.69% | 1.98
214026830 | 2.7 | Yes | LPS Legacy | HRCU-A-CB (Split System: Heat Pump with Remote Outdoor Unit-Air-Source) | Centrally-Ducted | HVH837GKA2* | EN(A,D)4X48L24**+WALLCON | *80CTL0902120A* | 32400 | 17.5 | 11.7 | 8.1 | 33000 | 24800 | 75.15% | 1.96
214026901 | 2.7 | Yes | LPS Legacy | HRCU-A-CB (Split System: Heat Pump with Remote Outdoor Unit-Air-Source) | Centrally-Ducted | HVH837GKA2* | EA*4X48L21A*+WALLCON | *95CSU0802120A* | 32400 | 17.5 | 11.5 | 8.5 | 32600 | 25000 | 76.69% | 1.98
214026132 | 2.7 | Yes | LPS Legacy | HRCU-A-CB (Split System: Heat Pump with Remote Outdoor Unit-Air-Source) | Centrally-Ducted | HVH837GKA** | EN(A,D,W)4X48L21**+WALLCON | *95CSU0802120A* | 32400 | 17.5 | 11.7 | 8.1 | 32800 | 24800 | 75.61% | 1.96
214026133 | 2.7 | Yes | LPS Legacy | HRCU-A-CB (Split System: Heat Pump with Remote Outdoor Unit-Air-Source) | Centrally-Ducted | HVH837GKA** | EN(A,D,W)4X48L21**+WALLCON | *95CSU1002122A* | 32400 | 17.5 | 11.7 | 8.1 | 32800 | 24600 | 75% | 1.98
214026853 | 2.7 | Yes | LPS Legacy | HRCU-A-CB (Split System: Heat Pump with Remote Outdoor Unit-Air-Source) | Centrally-Ducted | HVH837GKA2* | EHD4X42AAL+WALLCON | *80CTL0701412A* | 32400 | 17 | 11 | 8.1 | 33200 | 25000 | 75.3% | 1.94
214026902 | 2.7 | Yes | LPS Legacy | HRCU-A-CB (Split System: Heat Pump with Remote Outdoor Unit-Air-Source) | Centrally-Ducted | HVH837GKA2* | EA*4X48L21A*+WALLCON | *95CSU1002122A* | 32400 | 17.5 | 11.5 | 8.5 | 32600 | 24800 | 76.07% | 2
211387493 | 2.7 | No | LUXAIRE | HRCU-A-CB (Split System: Heat Pump with Remote Outdoor Unit-Air-Source) | Centrally-Ducted | HMH72B341 | XAHC30CXXN1+TXV | LP9C100C16MP13 | 32400 | 17 | 9.5 | 8.1 | 32800 | 23000 | 70.12% | 2
211386296 | 2.7 | No | LUXAIRE | HRCU-A-CB (Split System: Heat Pump with Remote Outdoor Unit-Air-Source) | Centrally-Ducted | HMH72B341 | XAHC48FXXN1+TXV | TL9E060B12UH11 | 32400 | 16.5 | 9 | 8.1 | 32000 | 23600 | 73.75% | 2
211386822 | 2.7 | No | LUXAIRE | HRCU-A-CB (Split System: Heat Pump with Remote Outdoor Unit-Air-Source) | Centrally-Ducted | HMH72B341 | XAHC30CXXN1+TXV | TM9Y080C16MP11 | 32400 | 17.5 | 9.5 | 8.1 | 33000 | 23200 | 70.3% | 2
211387468 | 2.7 | No | LUXAIRE | HRCU-A-CB (Split System: Heat Pump with Remote Outdoor Unit-Air-Source) | Centrally-Ducted | HMH72B341 | XAHC30CXXN1+TXV | TM9V100C16MP12 | 32400 | 17 | 9.5 | 8.1 | 32800 | 23000 | 70.12% | 2
211391294 | 2.7 | No | LUXAIRE | HRCU-A-CB (Split System: Heat Pump with Remote Outdoor Unit-Air-Source) | Centrally-Ducted | HMH72B341 | XAHC30CXXN1+TXV | TMLE120C16MP11 | 32400 | 17.5 | 9.5 | 8.1 | 32400 | 22800 | 70.37% | 2
211388470 | 2.7 | No | LUXAIRE | HRCU-A-CB (Split System: Heat Pump with Remote Outdoor Unit-Air-Source) | Centrally-Ducted | HMH72B341 | XAHB36DBCN1 | TM9V040A10MP12 | 32400 | 16.5 | 9.5 | 8.1 | 32600 | 23000 | 70.55% | 1.96
211390845 | 2.7 | No | LUXAIRE | HRCU-A-CB (Split System: Heat Pump with Remote Outdoor Unit-Air-Source) | Centrally-Ducted | HMH72B341 | XAUB30CXXN1+TXV | TPLC080B12MP13 | 32400 | 17 | 9.5 | 8.1 | 33600 | 23600 | 70.24% | 2
211395734 | 2.7 | No | LUXAIRE | HRCU-A-CB (Split System: Heat Pump with Remote Outdoor Unit-Air-Source) | Centrally-Ducted | HMH72B341 | XAHC48FXXN1+TXV | TP9C060B12MP13 | 32400 | 16 | 9 | 8.1 | 32000 | 23400 | 73.12% | 2
211395799 | 2.7 | No | LUXAIRE | HRCU-A-CB (Split System: Heat Pump with Remote Outdoor Unit-Air-Source) | Centrally-Ducted | HMH72B341 | XAHC48FBCN1 | LP9C060B12MP13 | 32400 | 16 | 9 | 8.1 | 32000 | 23400 | 73.12% | 2
211386311 | 2.7 | No | LUXAIRE | HRCU-A-CB (Split System: Heat Pump with Remote Outdoor Unit-Air-Source) | Centrally-Ducted | HMH72B341 | XAHC48FBCN1 | TL9E060B12UH11 | 32400 | 16.5 | 9 | 8.1 | 32000 | 23600 | 73.75% | 2
211390830 | 2.7 | No | LUXAIRE | HRCU-A-CB (Split System: Heat Pump with Remote Outdoor Unit-Air-Source) | Centrally-Ducted | HMH72B341 | XAUB30CXXN1+TXV | TM8V080B12MP12 | 32400 | 17 | 9.5 | 8.1 | 33600 | 23600 | 70.24% | 2
211388458 | 2.7 | No | LUXAIRE | HRCU-A-CB (Split System: Heat Pump with Remote Outdoor Unit-Air-Source) | Centrally-Ducted | HMH72B341 | XAHB36DXXN1+TXV | TM9V040A10MP12 | 32400 | 16.5 | 9.5 | 8.1 | 32600 | 23000 | 70.55% | 1.96
211390134 | 2.7 | No | LUXAIRE | HRCU-A-CB (Split System: Heat Pump with Remote Outdoor Unit-Air-Source) | Centrally-Ducted | HMH72B341 | XAHC30CXXN1+TXV | TPLC100C16MP13 | 32400 | 17 | 9.5 | 8.1 | 32400 | 22800 | 70.37% | 2
211393079 | 2.7 | No | LUXAIRE | HRCU-A-CB (Split System: Heat Pump with Remote Outdoor Unit-Air-Source) | Centrally-Ducted | HMH72B341 | XAHC30CXXN1+TXV | TL9E080C16UH11 | 32400 | 17 | 9.5 | 8.1 | 33000 | 23200 | 70.3% | 2
211389238 | 2.7 | No | LUXAIRE | HRCU-A-CB (Split System: Heat Pump with Remote Outdoor Unit-Air-Source) | Centrally-Ducted | HMH72B341 | XAUB30CXXN1+TXV | TM9E060A10MP12 | 32400 | 17 | 9.5 | 8.1 | 33400 | 23600 | 70.66% | 2
211390812 | 2.7 | No | LUXAIRE | HRCU-A-CB (Split System: Heat Pump with Remote Outdoor Unit-Air-Source) | Centrally-Ducted | HMH72B341 | XAFB30CXXN1+TXV | TPLC080B12MP13 | 32400 | 17 | 9.5 | 8.1 | 33600 | 23600 | 70.24% | 2
211397966 | 2.7 | No | LUXAIRE | HRCU-A-CB (Split System: Heat Pump with Remote Outdoor Unit-Air-Source) | Centrally-Ducted | HMH72B341 | XAHC48FXXN1+TXV | LPLC080B12MP13 | 32400 | 16 | 8.5 | 8.1 | 32000 | 23600 | 73.75% | 1.98
211390153 | 2.7 | No | LUXAIRE | HRCU-A-CB (Split System: Heat Pump with Remote Outdoor Unit-Air-Source) | Centrally-Ducted | HMH72B341 | XAHC30CXXN1+TXV | LPLC100C16MP13 | 32400 | 17 | 9.5 | 8.1 | 32400 | 22800 | 70.37% | 2
211390666 | 2.7 | No | LUXAIRE | HRCU-A-CB (Split System: Heat Pump with Remote Outdoor Unit-Air-Source) | Centrally-Ducted | HMH72B341 | XAFC30CXXN1+TXV | TM8V080B12MP12 | 32400 | 17 | 9.5 | 8.1 | 34000 | 23800 | 70% | 2
211390106 | 2.7 | No | LUXAIRE | HRCU-A-CB (Split System: Heat Pump with Remote Outdoor Unit-Air-Source) | Centrally-Ducted | HMH72B341 | XAHC30CXXN1+TXV | TMLV100C16MP12 | 32400 | 17 | 9.5 | 8.1 | 32400 | 22800 | 70.37% | 2
211389223 | 2.7 | No | LUXAIRE | HRCU-A-CB (Split System: Heat Pump with Remote Outdoor Unit-Air-Source) | Centrally-Ducted | HMH72B341 | XAFB30CXXN1+TXV | TM9E060A10MP12 | 32400 | 17 | 9.5 | 8.1 | 33400 | 23600 | 70.66% | 2
211390091 | 2.7 | No | LUXAIRE | HRCU-A-CB (Split System: Heat Pump with Remote Outdoor Unit-Air-Source) | Centrally-Ducted | HMH72B341 | XAHC30CXXN1+TXV | TM8V080C16MP12 | 32400 | 17 | 9.5 | 8.1 | 32400 | 22800 | 70.37% | 2
211394206 | 2.7 | No | LUXAIRE | HRCU-A-CB (Split System: Heat Pump with Remote Outdoor Unit-Air-Source) | Centrally-Ducted | HMH72B341 | XAHC48FBCN1 | TM9Y060B12MP11 | 32400 | 16.5 | 9 | 8.1 | 32200 | 23600 | 73.29% | 1.98
211390693 | 2.7 | No | LUXAIRE | HRCU-A-CB (Split System: Heat Pump with Remote Outdoor Unit-Air-Source) | Centrally-Ducted | HMH72B341 | XAFC30CXXN1+TXV | LPLC080B12MP13 | 32400 | 17 | 9.5 | 8.1 | 34000 | 23800 | 70% | 2
211391279 | 2.7 | No | LUXAIRE | HRCU-A-CB (Split System: Heat Pump with Remote Outdoor Unit-Air-Source) | Centrally-Ducted | HMH72B341 | XAHC30CXXN1+TXV | TM8E120C16MP11 | 32400 | 17.5 | 9.5 | 8.1 | 32400 | 22800 | 70.37% | 2
211395765 | 2.7 | No | LUXAIRE | HRCU-A-CB (Split System: Heat Pump with Remote Outdoor Unit-Air-Source) | Centrally-Ducted | HMH72B341 | XAHC48FBCN1 | TM9V060B12MP12 | 32400 | 16 | 9 | 8.1 | 32000 | 23400 | 73.12% | 2
211395717 | 2.7 | No | LUXAIRE | HRCU-A-CB (Split System: Heat Pump with Remote Outdoor Unit-Air-Source) | Centrally-Ducted | HMH72B341 | XAHC48FXXN1+TXV | TM9V060B12MP12 | 32400 | 16 | 9 | 8.1 | 32000 | 23400 | 73.12% | 2
211396308 | 2.7 | No | LUXAIRE | HRCU-A-CB (Split System: Heat Pump with Remote Outdoor Unit-Air-Source) | Centrally-Ducted | HMH72B341 | XAHC48FXXN1+TXV | TM9E060B12MP12 | 32400 | 16 | 9 | 8.1 | 32000 | 23600 | 73.75% | 2
211393429 | 2.7 | No | LUXAIRE | HRCU-A-CB (Split System: Heat Pump with Remote Outdoor Unit-Air-Source) | Centrally-Ducted | HMH72B341 | XAHC30CXXN1+TXV | TL8E080C16UH11 | 32400 | 17 | 9.5 | 8.1 | 32800 | 23000 | 70.12% | 2
211397954 | 2.7 | No | LUXAIRE | HRCU-A-CB (Split System: Heat Pump with Remote Outdoor Unit-Air-Source) | Centrally-Ducted | HMH72B341 | XAHC48FXXN1+TXV | TPLC080B12MP13 | 32400 | 16 | 8.5 | 8.1 | 32000 | 23600 | 73.75% | 1.98
211390147 | 2.7 | No | LUXAIRE | HRCU-A-CB (Split System: Heat Pump with Remote Outdoor Unit-Air-Source) | Centrally-Ducted | HMH72B341 | XAHC30CXXN1+TXV | LPLC080C16MP13 | 32400 | 17 | 9.5 | 8.1 | 32400 | 22800 | 70.37% | 2
211387480 | 2.7 | No | LUXAIRE | HRCU-A-CB (Split System: Heat Pump with Remote Outdoor Unit-Air-Source) | Centrally-Ducted | HMH72B341 | XAHC30CXXN1+TXV | TP9C100C16MP13 | 32400 | 17 | 9.5 | 8.1 | 32800 | 23000 | 70.12% | 2
211390797 | 2.7 | No | LUXAIRE | HRCU-A-CB (Split System: Heat Pump with Remote Outdoor Unit-Air-Source) | Centrally-Ducted | HMH72B341 | XAFB30CXXN1+TXV | TM8V080B12MP12 | 32400 | 17 | 9.5 | 8.1 | 33600 | 23600 | 70.24% | 2
211397987 | 2.7 | No | LUXAIRE | HRCU-A-CB (Split System: Heat Pump with Remote Outdoor Unit-Air-Source) | Centrally-Ducted | HMH72B341 | XAHC48FBCN1 | TPLC080B12MP13 | 32400 | 16 | 8.5 | 8.1 | 32000 | 23600 | 73.75% | 1.98
211390857 | 2.7 | No | LUXAIRE | HRCU-A-CB (Split System: Heat Pump with Remote Outdoor Unit-Air-Source) | Centrally-Ducted | HMH72B341 | XAUB30CXXN1+TXV | LPLC080B12MP13 | 32400 | 17 | 9.5 | 8.1 | 33600 | 23600 | 70.24% | 2
211395785 | 2.7 | No | LUXAIRE | HRCU-A-CB (Split System: Heat Pump with Remote Outdoor Unit-Air-Source) | Centrally-Ducted | HMH72B341 | XAHC48FBCN1 | TP9C060B12MP13 | 32400 | 16 | 9 | 8.1 | 32000 | 23400 | 73.12% | 2
211390076 | 2.7 | No | LUXAIRE | HRCU-A-CB (Split System: Heat Pump with Remote Outdoor Unit-Air-Source) | Centrally-Ducted | HMH72B341 | XAHC30CXXN1+TXV | TM8V100C16MP12 | 32400 | 17 | 9.5 | 8.1 | 32400 | 22800 | 70.37% | 2
214398116 | 2.7 | Yes | LUXAIRE | HRCU-A-CB (Split System: Heat Pump with Remote Outdoor Unit-Air-Source) | Centrally-Ducted | HH836E2S11 | CTM36B5CDS1 | TPLC080B12MP13 | 32400 | 17 | 11 | 8.5 | 30400 | 25200 | 82.89% | 2
214398111 | 2.7 | Yes | LUXAIRE | HRCU-A-CB (Split System: Heat Pump with Remote Outdoor Unit-Air-Source) | Centrally-Ducted | HH836E2S11 | CTM36B5CDS1 | TM8V080B12MP12 | 32400 | 17 | 11 | 8.5 | 30400 | 25200 | 82.89% | 2
213925624 | 2.7 | Yes | LUXAIRE | HRCU-A-CB (Split System: Heat Pump with Remote Outdoor Unit-Air-Source) | Centrally-Ducted | HMH72B341 | L(E,G)M36E4 |  | 32400 | 17 | 10 | 8.5 | 32000 | 28000 | 87.5% | 2.88
213925625 | 2.7 | Yes | LUXAIRE | HRCU-A-CB (Split System: Heat Pump with Remote Outdoor Unit-Air-Source) | Centrally-Ducted | HMH72B341 | L(E,G)M36E6 |  | 32400 | 17 | 10 | 8.5 | 32000 | 28000 | 87.5% | 2.88
214398121 | 2.7 | Yes | LUXAIRE | HRCU-A-CB (Split System: Heat Pump with Remote Outdoor Unit-Air-Source) | Centrally-Ducted | HH836E2S11 | CTM36B5CDS1 | LPLC080B12MP13 | 32400 | 17 | 11 | 8.5 | 30400 | 25200 | 82.89% | 2
214396553 | 2.7 | Yes | LUXAIRE | HRCU-A-CB (Split System: Heat Pump with Remote Outdoor Unit-Air-Source) | Centrally-Ducted | HH836E2S11 | CTM48C5CFS1 | TL8E080C16UH11 | 32400 | 18 | 11 | 8.5 | 30800 | 25400 | 82.47% | 2
213297139 | 2.7 | No | LUXAIRE | HRCU-A-CB (Split System: Heat Pump with Remote Outdoor Unit-Air-Source) | Centrally-Ducted | HMH72B341 | XAHC30CXXN1+TXV | Z8ES100C16SMPS1 | 32400 | 17.5 | 9.5 | 8.1 | 32000 | 22800 | 71.25% | 2.02
213297719 | 2.7 | No | LUXAIRE | HRCU-A-CB (Split System: Heat Pump with Remote Outdoor Unit-Air-Source) | Centrally-Ducted | HMH72B341 | XAFC30CXXN1+TXV | Z9ES060B12SMPS1 | 32400 | 17 | 9.5 | 8.1 | 33000 | 23200 | 70.3% | 2.02
213297144 | 2.7 | No | LUXAIRE | HRCU-A-CB (Split System: Heat Pump with Remote Outdoor Unit-Air-Source) | Centrally-Ducted | HMH72B341 | XAHC30CXXN1+TXV | Z8ES100C16LMPS1 | 32400 | 17.5 | 9.5 | 8.1 | 32000 | 22800 | 71.25% | 2.02
214397803 | 2.7 | Yes | LUXAIRE | HRCU-A-CB (Split System: Heat Pump with Remote Outdoor Unit-Air-Source) | Centrally-Ducted | HH836E2S11 | CTM48C5CFS1 | TM9Y100C16MP11 | 32400 | 19 | 11 | 8.5 | 31000 | 25400 | 81.94% | 2
213297064 | 2.7 | No | LUXAIRE | HRCU-A-CB (Split System: Heat Pump with Remote Outdoor Unit-Air-Source) | Centrally-Ducted | HMH72B341 | XAUB30CXXN1+TXV | Z9ES060A10SMPS1 | 32400 | 18.5 | 9.5 | 8.1 | 33000 | 23200 | 70.3% | 2.02
213297429 | 2.7 | Yes | LUXAIRE | HRCU-A-CB (Split System: Heat Pump with Remote Outdoor Unit-Air-Source) | Centrally-Ducted | HMH72B341 | XAHB30CXXN1+JMET12BS2N1+TXV |  | 32400 | 18 | 10 | 8.1 | 32400 | 22800 | 70.37% | 2.02
213297059 | 2.7 | No | LUXAIRE | HRCU-A-CB (Split System: Heat Pump with Remote Outdoor Unit-Air-Source) | Centrally-Ducted | HMH72B341 | XAFB30CXXN1+TXV | Z9ES060A10SMPS1 | 32400 | 18.5 | 9.5 | 8.1 | 33000 | 23200 | 70.3% | 2.02
214092327 | 2.7 | Yes | LUXAIRE | HRCU-A-CB (Split System: Heat Pump with Remote Outdoor Unit-Air-Source) | Centrally-Ducted | HMH72B341 | D(A,C,E)42A44+TDR | TM8Y080C16MP11 | 32400 | 18.5 | 10 | 8.5 | 32400 | 44000 | 135.8% | 3.14
214092343 | 2.7 | No | LUXAIRE | HRCU-A-CB (Split System: Heat Pump with Remote Outdoor Unit-Air-Source) | Centrally-Ducted | HMH72B341 | D(A,C,E)48B34+TDR | TM9E060A10MP12 | 32400 | 17.5 | 9.5 | 8.1 | 32400 | 44000 | 135.8% | 3.04
214092375 | 2.7 | No | LUXAIRE | HRCU-A-CB (Split System: Heat Pump with Remote Outdoor Unit-Air-Source) | Centrally-Ducted | HMH72B341 | D(A,C,E)42A44+TDR | TM9V100C20MP12 | 32400 | 17.5 | 9.5 | 8.1 | 32400 | 45000 | 138.9% | 3.16
214092929 | 2.7 | Yes | LUXAIRE | HRCU-A-CB (Split System: Heat Pump with Remote Outdoor Unit-Air-Source) | Centrally-Ducted | HMH72B341 | D(A,C,E)42A46+TDR | LP9C100C16MP13 | 32400 | 17.5 | 10 | 8.5 | 32400 | 44000 | 135.8% | 3.14
214092273 | 2.7 | No | LUXAIRE | HRCU-A-CB (Split System: Heat Pump with Remote Outdoor Unit-Air-Source) | Centrally-Ducted | HMH72B341 | D(A,C,E)42A44+TDR | TL9E060B12UH11 | 32400 | 18 | 9.5 | 8.1 | 32400 | 44500 | 137.3% | 3.05
214092305 | 2.7 | No | LUXAIRE | HRCU-A-CB (Split System: Heat Pump with Remote Outdoor Unit-Air-Source) | Centrally-Ducted | HMH72B341 | D(A,C,E)36A34+TDR | TM8V080B12MP12 | 32400 | 17 | 9.5 | 8.1 | 32400 | 45500 | 140.4% | 2.97
214092405 | 2.7 | No | LUXAIRE | HRCU-A-CB (Split System: Heat Pump with Remote Outdoor Unit-Air-Source) | Centrally-Ducted | HMH72B341 | D(A,C,E)42A44+TDR | TMLE080B12MP11 | 32400 | 18 | 9.5 | 8.1 | 32400 | 45000 | 138.9% | 3.09
214092393 | 2.7 | No | LUXAIRE | HRCU-A-CB (Split System: Heat Pump with Remote Outdoor Unit-Air-Source) | Centrally-Ducted | HMH72B341 | D(A,C,E)42A44+TDR | TM9Y100C20MP11 | 32400 | 15.5 | 9.5 | 8.1 | 32400 | 44500 | 137.3% | 3.05
214092450 | 2.7 | No | LUXAIRE | HRCU-A-CB (Split System: Heat Pump with Remote Outdoor Unit-Air-Source) | Centrally-Ducted | HMH72B341 | D(A,C,E)42A44+TDR | TPLC080B12MP13 | 32400 | 17 | 9.5 | 8.1 | 32400 | 46000 | 142% | 3.03
214093022 | 2.7 | Yes | LUXAIRE | HRCU-A-CB (Split System: Heat Pump with Remote Outdoor Unit-Air-Source) | Centrally-Ducted | HMH72B341 | D(A,C,E)42A46+TDR | TM8Y100C16MP11 | 32400 | 18.5 | 10 | 8.5 | 32400 | 44000 | 135.8% | 3.14
214092941 | 2.7 | No | LUXAIRE | HRCU-A-CB (Split System: Heat Pump with Remote Outdoor Unit-Air-Source) | Centrally-Ducted | HMH72B341 | D(A,C,E)42A46+TDR | LPLC080B12MP13 | 32400 | 17 | 9.5 | 8.1 | 32400 | 46000 | 142% | 3.03
214092959 | 2.7 | Yes | LUXAIRE | HRCU-A-CB (Split System: Heat Pump with Remote Outdoor Unit-Air-Source) | Centrally-Ducted | HMH72B341 | D(A,C,E)42A46+TDR | TL8E080C16UH11 | 32400 | 17.5 | 10 | 8.1 | 32400 | 44500 | 137.3% | 3.15
214092250 | 2.7 | No | LUXAIRE | HRCU-A-CB (Split System: Heat Pump with Remote Outdoor Unit-Air-Source) | Centrally-Ducted | HMH72B341 | D(A,C,E)48B34+TDR | LPLC080B12MP13 | 32400 | 17 | 9.5 | 8.1 | 32400 | 45500 | 140.4% | 3
214092270 | 2.7 | Yes | LUXAIRE | HRCU-A-CB (Split System: Heat Pump with Remote Outdoor Unit-Air-Source) | Centrally-Ducted | HMH72B341 | D(A,C,E)42A44+TDR | TL8E100C20UH11 | 32400 | 17.5 | 10 | 8.5 | 32400 | 44000 | 135.8% | 3.16
214093076 | 2.7 | No | LUXAIRE | HRCU-A-CB (Split System: Heat Pump with Remote Outdoor Unit-Air-Source) | Centrally-Ducted | HMH72B341 | D(A,C,E)42A46+TDR | TM9Y080B12MP11 | 32400 | 17.5 | 9.5 | 8.5 | 32400 | 44000 | 135.8% | 3.09
214092249 | 2.7 | No | LUXAIRE | HRCU-A-CB (Split System: Heat Pump with Remote Outdoor Unit-Air-Source) | Centrally-Ducted | HMH72B341 | D(A,C,E)42A44+TDR | LPLC080B12MP13 | 32400 | 17 | 9.5 | 8.1 | 32400 | 46000 | 142% | 3.03
214093049 | 2.7 | Yes | LUXAIRE | HRCU-A-CB (Split System: Heat Pump with Remote Outdoor Unit-Air-Source) | Centrally-Ducted | HMH72B341 | D(A,C,E)42A46+TDR | TM9E100C20MP12 | 32400 | 15.5 | 10 | 8.1 | 32400 | 43500 | 134.3% | 3.1
214093067 | 2.7 | No | LUXAIRE | HRCU-A-CB (Split System: Heat Pump with Remote Outdoor Unit-Air-Source) | Centrally-Ducted | HMH72B341 | D(A,C,E)42A46+TDR | TM9V100C20MP12 | 32400 | 17.5 | 9.5 | 8.1 | 32400 | 45000 | 138.9% | 3.16
214093013 | 2.7 | No | LUXAIRE | HRCU-A-CB (Split System: Heat Pump with Remote Outdoor Unit-Air-Source) | Centrally-Ducted | HMH72B341 | D(A,C,E)42A46+TDR | TM8Y060A12MP11 | 32400 | 18 | 9.9 | 8.1 | 32400 | 44000 | 135.8% | 3.09
214093079 | 2.7 | No | LUXAIRE | HRCU-A-CB (Split System: Heat Pump with Remote Outdoor Unit-Air-Source) | Centrally-Ducted | HMH72B341 | D(A,C,E)42A46+TDR | TM9Y080C16MP11 | 32400 | 18.5 | 9.5 | 8.1 | 32400 | 45000 | 138.9% | 3.14
214092309 | 2.7 | Yes | LUXAIRE | HRCU-A-CB (Split System: Heat Pump with Remote Outdoor Unit-Air-Source) | Centrally-Ducted | HMH72B341 | D(A,C,E)42A44+TDR | TM8V080C16MP12 | 32400 | 17.5 | 10 | 8.5 | 32400 | 44000 | 135.8% | 3.14
214092384 | 2.7 | No | LUXAIRE | HRCU-A-CB (Split System: Heat Pump with Remote Outdoor Unit-Air-Source) | Centrally-Ducted | HMH72B341 | D(A,C,E)42A44+TDR | TM9Y080B12MP11 | 32400 | 17.5 | 9.5 | 8.5 | 32400 | 44000 | 135.8% | 3.09
214093130 | 2.7 | Yes | LUXAIRE | HRCU-A-CB (Split System: Heat Pump with Remote Outdoor Unit-Air-Source) | Centrally-Ducted | HMH72B341 | D(A,C,E)42A46+TDR | TP9C100C16MP13 | 32400 | 17.5 | 10 | 8.5 | 32400 | 44000 | 135.8% | 3.14
214092255 | 2.7 | Yes | LUXAIRE | HRCU-A-CB (Split System: Heat Pump with Remote Outdoor Unit-Air-Source) | Centrally-Ducted | HMH72B341 | D(A,C,E)42A44+TDR | LPLC100C16MP13 | 32400 | 17.5 | 10 | 8.5 | 32400 | 44000 | 135.8% | 3.14
214092321 | 2.7 | No | LUXAIRE | HRCU-A-CB (Split System: Heat Pump with Remote Outdoor Unit-Air-Source) | Centrally-Ducted | HMH72B341 | D(A,C,E)42A44+TDR | TM8Y060A12MP11 | 32400 | 18 | 9.9 | 8.1 | 32400 | 44000 | 135.8% | 3.09
214092372 | 2.7 | Yes | LUXAIRE | HRCU-A-CB (Split System: Heat Pump with Remote Outdoor Unit-Air-Source) | Centrally-Ducted | HMH72B341 | D(A,C,E)42A44+TDR | TM9V100C16MP12 | 32400 | 17.5 | 10 | 8.5 | 32400 | 44000 | 135.8% | 3.14
214093097 | 2.7 | No | LUXAIRE | HRCU-A-CB (Split System: Heat Pump with Remote Outdoor Unit-Air-Source) | Centrally-Ducted | HMH72B341 | D(A,C,E)42A46+TDR | TMLE080B12MP11 | 32400 | 18 | 9.5 | 8.1 | 32400 | 45000 | 138.9% | 3.09
214092330 | 2.7 | Yes | LUXAIRE | HRCU-A-CB (Split System: Heat Pump with Remote Outdoor Unit-Air-Source) | Centrally-Ducted | HMH72B341 | D(A,C,E)42A44+TDR | TM8Y100C16MP11 | 32400 | 18.5 | 10 | 8.5 | 32400 | 44000 | 135.8% | 3.14
214092449 | 2.7 | No | LUXAIRE | HRCU-A-CB (Split System: Heat Pump with Remote Outdoor Unit-Air-Source) | Centrally-Ducted | HMH72B341 | D(A,C,E)36A34+TDR | TPLC080B12MP13 | 32400 | 17 | 9.5 | 8.1 | 32400 | 45500 | 140.4% | 2.97
214092441 | 2.7 | No | LUXAIRE | HRCU-A-CB (Split System: Heat Pump with Remote Outdoor Unit-Air-Source) | Centrally-Ducted | HMH72B341 | D(A,C,E)42A44+TDR | TP9C100C20MP13 | 32400 | 17.5 | 9.5 | 8.1 | 32400 | 45000 | 138.9% | 3.16
214092456 | 2.7 | Yes | LUXAIRE | HRCU-A-CB (Split System: Heat Pump with Remote Outdoor Unit-Air-Source) | Centrally-Ducted | HMH72B341 | D(A,C,E)42A44+TDR | TPLC100C16MP13 | 32400 | 17.5 | 10 | 8.5 | 32400 | 44000 | 135.8% | 3.14
214092267 | 2.7 | Yes | LUXAIRE | HRCU-A-CB (Split System: Heat Pump with Remote Outdoor Unit-Air-Source) | Centrally-Ducted | HMH72B341 | D(A,C,E)42A44+TDR | TL8E080C16UH11 | 32400 | 17.5 | 10 | 8.1 | 32400 | 44500 | 137.3% | 3.15
214092940 | 2.7 | No | LUXAIRE | HRCU-A-CB (Split System: Heat Pump with Remote Outdoor Unit-Air-Source) | Centrally-Ducted | HMH72B341 | D(A,C,E)36A36+TDR | LPLC080B12MP13 | 32400 | 17 | 9.5 | 8.1 | 32400 | 45500 | 140.4% | 2.97
214092237 | 2.7 | Yes | LUXAIRE | HRCU-A-CB (Split System: Heat Pump with Remote Outdoor Unit-Air-Source) | Centrally-Ducted | HMH72B341 | D(A,C,E)42A44+TDR | LP9C100C16MP13 | 32400 | 17.5 | 10 | 8.5 | 32400 | 44000 | 135.8% | 3.14
214092240 | 2.7 | No | LUXAIRE | HRCU-A-CB (Split System: Heat Pump with Remote Outdoor Unit-Air-Source) | Centrally-Ducted | HMH72B341 | D(A,C,E)42A44+TDR | LP9C100C20MP13 | 32400 | 17.5 | 9.5 | 8.1 | 32400 | 45000 | 138.9% | 3.16
214092307 | 2.7 | No | LUXAIRE | HRCU-A-CB (Split System: Heat Pump with Remote Outdoor Unit-Air-Source) | Centrally-Ducted | HMH72B341 | D(A,C,E)48B34+TDR | TM8V080B12MP12 | 32400 | 17 | 9.5 | 8.1 | 32400 | 45500 | 140.4% | 3
214092423 | 2.7 | Yes | LUXAIRE | HRCU-A-CB (Split System: Heat Pump with Remote Outdoor Unit-Air-Source) | Centrally-Ducted | HMH72B341 | D(A,C,E)42A44+TDR | TMLV100C16MP12 | 32400 | 17.5 | 10 | 8.5 | 32400 | 44000 | 135.8% | 3.14
214092438 | 2.7 | Yes | LUXAIRE | HRCU-A-CB (Split System: Heat Pump with Remote Outdoor Unit-Air-Source) | Centrally-Ducted | HMH72B341 | D(A,C,E)42A44+TDR | TP9C100C16MP13 | 32400 | 17.5 | 10 | 8.5 | 32400 | 44000 | 135.8% | 3.14
214092944 | 2.7 | Yes | LUXAIRE | HRCU-A-CB (Split System: Heat Pump with Remote Outdoor Unit-Air-Source) | Centrally-Ducted | HMH72B341 | D(A,C,E)42A46+TDR | LPLC080C16MP13 | 32400 | 17.5 | 10 | 8.5 | 32400 | 44000 | 135.8% | 3.14
214092276 | 2.7 | No | LUXAIRE | HRCU-A-CB (Split System: Heat Pump with Remote Outdoor Unit-Air-Source) | Centrally-Ducted | HMH72B341 | D(A,C,E)42A44+TDR | TL9E080C16UH11 | 32400 | 17.5 | 9.5 | 8.1 | 32400 | 45000 | 138.9% | 3.14
214092312 | 2.7 | Yes | LUXAIRE | HRCU-A-CB (Split System: Heat Pump with Remote Outdoor Unit-Air-Source) | Centrally-Ducted | HMH72B341 | D(A,C,E)42A44+TDR | TM8V100C16MP12 | 32400 | 17.5 | 10 | 8.5 | 32400 | 44000 | 135.8% | 3.14
214092451 | 2.7 | No | LUXAIRE | HRCU-A-CB (Split System: Heat Pump with Remote Outdoor Unit-Air-Source) | Centrally-Ducted | HMH72B341 | D(A,C,E)48B34+TDR | TPLC080B12MP13 | 32400 | 17 | 9.5 | 8.1 | 32400 | 45500 | 140.4% | 3
214092288 | 2.7 | No | LUXAIRE | HRCU-A-CB (Split System: Heat Pump with Remote Outdoor Unit-Air-Source) | Centrally-Ducted | HMH72B341 | D(A,C,E)42A44+TDR | TM8E080B12MP11 | 32400 | 18 | 9.5 | 8.1 | 32400 | 45000 | 138.9% | 3.09
214092306 | 2.7 | No | LUXAIRE | HRCU-A-CB (Split System: Heat Pump with Remote Outdoor Unit-Air-Source) | Centrally-Ducted | HMH72B341 | D(A,C,E)42A44+TDR | TM8V080B12MP12 | 32400 | 17 | 9.5 | 8.1 | 32400 | 46000 | 142% | 3.03
214093035 | 2.7 | No | LUXAIRE | HRCU-A-CB (Split System: Heat Pump with Remote Outdoor Unit-Air-Source) | Centrally-Ducted | HMH72B341 | D(A,C,E)48B36+TDR | TM9E060A10MP12 | 32400 | 17.5 | 9.5 | 8.1 | 32400 | 44000 | 135.8% | 3.04
214092932 | 2.7 | No | LUXAIRE | HRCU-A-CB (Split System: Heat Pump with Remote Outdoor Unit-Air-Source) | Centrally-Ducted | HMH72B341 | D(A,C,E)42A46+TDR | LP9C100C20MP13 | 32400 | 17.5 | 9.5 | 8.1 | 32400 | 45000 | 138.9% | 3.16
214092387 | 2.7 | No | LUXAIRE | HRCU-A-CB (Split System: Heat Pump with Remote Outdoor Unit-Air-Source) | Centrally-Ducted | HMH72B341 | D(A,C,E)42A44+TDR | TM9Y080C16MP11 | 32400 | 18.5 | 9.5 | 8.1 | 32400 | 45000 | 138.9% | 3.14
214092453 | 2.7 | Yes | LUXAIRE | HRCU-A-CB (Split System: Heat Pump with Remote Outdoor Unit-Air-Source) | Centrally-Ducted | HMH72B341 | D(A,C,E)42A44+TDR | TPLC080C16MP13 | 32400 | 17.5 | 10 | 8.5 | 32400 | 44000 | 135.8% | 3.14
214092980 | 2.7 | No | LUXAIRE | HRCU-A-CB (Split System: Heat Pump with Remote Outdoor Unit-Air-Source) | Centrally-Ducted | HMH72B341 | D(A,C,E)42A46+TDR | TM8E080B12MP11 | 32400 | 18 | 9.5 | 8.1 | 32400 | 45000 | 138.9% | 3.09
214093019 | 2.7 | Yes | LUXAIRE | HRCU-A-CB (Split System: Heat Pump with Remote Outdoor Unit-Air-Source) | Centrally-Ducted | HMH72B341 | D(A,C,E)42A46+TDR | TM8Y080C16MP11 | 32400 | 18.5 | 10 | 8.5 | 32400 | 44000 | 135.8% | 3.14
214093141 | 2.7 | No | LUXAIRE | HRCU-A-CB (Split System: Heat Pump with Remote Outdoor Unit-Air-Source) | Centrally-Ducted | HMH72B341 | D(A,C,E)36A36+TDR | TPLC080B12MP13 | 32400 | 17 | 9.5 | 8.1 | 32400 | 45500 | 140.4% | 2.97
214093142 | 2.7 | No | LUXAIRE | HRCU-A-CB (Split System: Heat Pump with Remote Outdoor Unit-Air-Source) | Centrally-Ducted | HMH72B341 | D(A,C,E)42A46+TDR | TPLC080B12MP13 | 32400 | 17 | 9.5 | 8.1 | 32400 | 46000 | 142% | 3.03
214093143 | 2.7 | No | LUXAIRE | HRCU-A-CB (Split System: Heat Pump with Remote Outdoor Unit-Air-Source) | Centrally-Ducted | HMH72B341 | D(A,C,E)48B36+TDR | TPLC080B12MP13 | 32400 | 17 | 9.5 | 8.1 | 32400 | 45500 | 140.4% | 3
214092248 | 2.7 | No | LUXAIRE | HRCU-A-CB (Split System: Heat Pump with Remote Outdoor Unit-Air-Source) | Centrally-Ducted | HMH72B341 | D(A,C,E)36A34+TDR | LPLC080B12MP13 | 32400 | 17 | 9.5 | 8.1 | 32400 | 45500 | 140.4% | 2.97
214092999 | 2.7 | No | LUXAIRE | HRCU-A-CB (Split System: Heat Pump with Remote Outdoor Unit-Air-Source) | Centrally-Ducted | HMH72B341 | D(A,C,E)48B36+TDR | TM8V080B12MP12 | 32400 | 17 | 9.5 | 8.1 | 32400 | 45500 | 140.4% | 3
214093115 | 2.7 | Yes | LUXAIRE | HRCU-A-CB (Split System: Heat Pump with Remote Outdoor Unit-Air-Source) | Centrally-Ducted | HMH72B341 | D(A,C,E)42A46+TDR | TMLV100C16MP12 | 32400 | 17.5 | 10 | 8.5 | 32400 | 44000 | 135.8% | 3.14
214093133 | 2.7 | No | LUXAIRE | HRCU-A-CB (Split System: Heat Pump with Remote Outdoor Unit-Air-Source) | Centrally-Ducted | HMH72B341 | D(A,C,E)42A46+TDR | TP9C100C20MP13 | 32400 | 17.5 | 9.5 | 8.1 | 32400 | 45000 | 138.9% | 3.16
214093148 | 2.7 | Yes | LUXAIRE | HRCU-A-CB (Split System: Heat Pump with Remote Outdoor Unit-Air-Source) | Centrally-Ducted | HMH72B341 | D(A,C,E)42A46+TDR | TPLC100C16MP13 | 32400 | 17.5 | 10 | 8.5 | 32400 | 44000 | 135.8% | 3.14
214092357 | 2.7 | Yes | LUXAIRE | HRCU-A-CB (Split System: Heat Pump with Remote Outdoor Unit-Air-Source) | Centrally-Ducted | HMH72B341 | D(A,C,E)42A44+TDR | TM9E100C20MP12 | 32400 | 15.5 | 10 | 8.1 | 32400 | 43500 | 134.3% | 3.1
213297279 | 2.7 | No | LUXAIRE | HRCU-A-CB (Split System: Heat Pump with Remote Outdoor Unit-Air-Source) | Centrally-Ducted | HMH72B341 | XAFB30CXXN1+TXV | Z9ES060B12SMPS1 | 32400 | 17 | 9.5 | 8.1 | 33000 | 23200 | 70.3% | 2.02
214092252 | 2.7 | Yes | LUXAIRE | HRCU-A-CB (Split System: Heat Pump with Remote Outdoor Unit-Air-Source) | Centrally-Ducted | HMH72B341 | D(A,C,E)42A44+TDR | LPLC080C16MP13 | 32400 | 17.5 | 10 | 8.5 | 32400 | 44000 | 135.8% | 3.14
214092947 | 2.7 | Yes | LUXAIRE | HRCU-A-CB (Split System: Heat Pump with Remote Outdoor Unit-Air-Source) | Centrally-Ducted | HMH72B341 | D(A,C,E)42A46+TDR | LPLC100C16MP13 | 32400 | 17.5 | 10 | 8.5 | 32400 | 44000 | 135.8% | 3.14
214092997 | 2.7 | No | LUXAIRE | HRCU-A-CB (Split System: Heat Pump with Remote Outdoor Unit-Air-Source) | Centrally-Ducted | HMH72B341 | D(A,C,E)36A36+TDR | TM8V080B12MP12 | 32400 | 17 | 9.5 | 8.1 | 32400 | 45500 | 140.4% | 2.97
214093004 | 2.7 | Yes | LUXAIRE | HRCU-A-CB (Split System: Heat Pump with Remote Outdoor Unit-Air-Source) | Centrally-Ducted | HMH72B341 | D(A,C,E)42A46+TDR | TM8V100C16MP12 | 32400 | 17.5 | 10 | 8.5 | 32400 | 44000 | 135.8% | 3.14
214093145 | 2.7 | Yes | LUXAIRE | HRCU-A-CB (Split System: Heat Pump with Remote Outdoor Unit-Air-Source) | Centrally-Ducted | HMH72B341 | D(A,C,E)42A46+TDR | TPLC080C16MP13 | 32400 | 17.5 | 10 | 8.5 | 32400 | 44000 | 135.8% | 3.14
214092962 | 2.7 | Yes | LUXAIRE | HRCU-A-CB (Split System: Heat Pump with Remote Outdoor Unit-Air-Source) | Centrally-Ducted | HMH72B341 | D(A,C,E)42A46+TDR | TL8E100C20UH11 | 32400 | 17.5 | 10 | 8.5 | 32400 | 44000 | 135.8% | 3.16
214093064 | 2.7 | Yes | LUXAIRE | HRCU-A-CB (Split System: Heat Pump with Remote Outdoor Unit-Air-Source) | Centrally-Ducted | HMH72B341 | D(A,C,E)42A46+TDR | TM9V100C16MP12 | 32400 | 17.5 | 10 | 8.5 | 32400 | 44000 | 135.8% | 3.14
214092968 | 2.7 | No | LUXAIRE | HRCU-A-CB (Split System: Heat Pump with Remote Outdoor Unit-Air-Source) | Centrally-Ducted | HMH72B341 | D(A,C,E)42A46+TDR | TL9E080C16UH11 | 32400 | 17.5 | 9.5 | 8.1 | 32400 | 45000 | 138.9% | 3.14
214092998 | 2.7 | No | LUXAIRE | HRCU-A-CB (Split System: Heat Pump with Remote Outdoor Unit-Air-Source) | Centrally-Ducted | HMH72B341 | D(A,C,E)42A46+TDR | TM8V080B12MP12 | 32400 | 17 | 9.5 | 8.1 | 32400 | 46000 | 142% | 3.03
214093001 | 2.7 | Yes | LUXAIRE | HRCU-A-CB (Split System: Heat Pump with Remote Outdoor Unit-Air-Source) | Centrally-Ducted | HMH72B341 | D(A,C,E)42A46+TDR | TM8V080C16MP12 | 32400 | 17.5 | 10 | 8.5 | 32400 | 44000 | 135.8% | 3.14
213297489 | 2.7 | No | LUXAIRE | HRCU-A-CB (Split System: Heat Pump with Remote Outdoor Unit-Air-Source) | Centrally-Ducted | HMH72B341 | XAHC30CXXN1+TXV | Z8ET100C16LMPS1 | 32400 | 17.5 | 9.5 | 8.5 | 32000 | 22800 | 71.25% | 2.02
214092942 | 2.7 | No | LUXAIRE | HRCU-A-CB (Split System: Heat Pump with Remote Outdoor Unit-Air-Source) | Centrally-Ducted | HMH72B341 | D(A,C,E)48B36+TDR | LPLC080B12MP13 | 32400 | 17 | 9.5 | 8.1 | 32400 | 45500 | 140.4% | 3
213297284 | 2.7 | No | LUXAIRE | HRCU-A-CB (Split System: Heat Pump with Remote Outdoor Unit-Air-Source) | Centrally-Ducted | HMH72B341 | XAUB30CXXN1+TXV | Z9ES060B12SMPS1 | 32400 | 17 | 9.5 | 8.1 | 33000 | 23200 | 70.3% | 2.02
211390120 | 2.7 | No | LUXAIRE | HRCU-A-CB (Split System: Heat Pump with Remote Outdoor Unit-Air-Source) | Centrally-Ducted | HMH72B341 | XAHC30CXXN1+TXV | TPLC080C16MP13 | 32400 | 17 | 9.5 | 8.1 | 32400 | 22800 | 70.37% | 2
211397939 | 2.7 | No | LUXAIRE | HRCU-A-CB (Split System: Heat Pump with Remote Outdoor Unit-Air-Source) | Centrally-Ducted | HMH72B341 | XAHC48FXXN1+TXV | TM8V080B12MP12 | 32400 | 16 | 8.5 | 8.1 | 32000 | 23600 | 73.75% | 1.98
211390681 | 2.7 | No | LUXAIRE | HRCU-A-CB (Split System: Heat Pump with Remote Outdoor Unit-Air-Source) | Centrally-Ducted | HMH72B341 | XAFC30CXXN1+TXV | TPLC080B12MP13 | 32400 | 17 | 9.5 | 8.1 | 34000 | 23800 | 70% | 2
211390824 | 2.7 | No | LUXAIRE | HRCU-A-CB (Split System: Heat Pump with Remote Outdoor Unit-Air-Source) | Centrally-Ducted | HMH72B341 | XAFB30CXXN1+TXV | LPLC080B12MP13 | 32400 | 17 | 9.5 | 8.1 | 33600 | 23600 | 70.24% | 2
211394191 | 2.7 | No | LUXAIRE | HRCU-A-CB (Split System: Heat Pump with Remote Outdoor Unit-Air-Source) | Centrally-Ducted | HMH72B341 | XAHC48FXXN1+TXV | TM9Y060B12MP11 | 32400 | 16.5 | 9 | 8.1 | 32200 | 23600 | 73.29% | 1.98
211396334 | 2.7 | No | LUXAIRE | HRCU-A-CB (Split System: Heat Pump with Remote Outdoor Unit-Air-Source) | Centrally-Ducted | HMH72B341 | XAHC48FBCN1 | TM9E060B12MP12 | 32400 | 16 | 9 | 8.1 | 32000 | 23600 | 73.75% | 2
211395757 | 2.7 | No | LUXAIRE | HRCU-A-CB (Split System: Heat Pump with Remote Outdoor Unit-Air-Source) | Centrally-Ducted | HMH72B341 | XAHC48FXXN1+TXV | LP9C060B12MP13 | 32400 | 16 | 9 | 8.1 | 32000 | 23400 | 73.12% | 2
211397972 | 2.7 | No | LUXAIRE | HRCU-A-CB (Split System: Heat Pump with Remote Outdoor Unit-Air-Source) | Centrally-Ducted | HMH72B341 | XAHC48FBCN1 | TM8V080B12MP12 | 32400 | 16 | 8.5 | 8.1 | 32000 | 23600 | 73.75% | 1.98
211397999 | 2.7 | No | LUXAIRE | HRCU-A-CB (Split System: Heat Pump with Remote Outdoor Unit-Air-Source) | Centrally-Ducted | HMH72B341 | XAHC48FBCN1 | LPLC080B12MP13 | 32400 | 16 | 8.5 | 8.1 | 32000 | 23600 | 73.75% | 1.98
214092965 | 2.7 | No | LUXAIRE | HRCU-A-CB (Split System: Heat Pump with Remote Outdoor Unit-Air-Source) | Centrally-Ducted | HMH72B341 | D(A,C,E)42A46+TDR | TL9E060B12UH11 | 32400 | 18 | 9.5 | 8.1 | 32400 | 44500 | 137.3% | 3.05
214093085 | 2.7 | No | LUXAIRE | HRCU-A-CB (Split System: Heat Pump with Remote Outdoor Unit-Air-Source) | Centrally-Ducted | HMH72B341 | D(A,C,E)42A46+TDR | TM9Y100C20MP11 | 32400 | 15.5 | 9.5 | 8.1 | 32400 | 44500 | 137.3% | 3.05
214010088 | 2.7 | Yes | MIDEA | HRCU-A-C (Split System: Heat Pump with Remote Outdoor Unit with No Indoor Fan --Air Source) | Centrally-Ducted | MOVB-36HDN1-M20G | MC**4248CNTF |  | 32400 | 15.2 | 11.5 | 9 | 34200 | 24000 | 70.18% | 1.86
204299924 | 2.7 | Yes | TEMPSTAR | HRCU-A-CB (Split System: Heat Pump with Remote Outdoor Unit-Air-Source) | Centrally-Ducted | TVH837GKA** | EN(A,D)4X48L24**+WALLCON | *97CMN1002122A* | 32400 | 17.5 | 11.7 | 8.1 | 33000 | 24800 | 75.15% | 1.96
204299294 | 2.7 | Yes | TEMPSTAR | HRCU-A-CB (Split System: Heat Pump with Remote Outdoor Unit-Air-Source) | Centrally-Ducted | TVH837GKA** | EA*4X48L21A*+WALLCON | *97CMN1002122A* | 32400 | 17.5 | 11.7 | 8.5 | 32600 | 25000 | 76.69% | 1.98
204299384 | 2.7 | Yes | TEMPSTAR | HRCU-A-CB (Split System: Heat Pump with Remote Outdoor Unit-Air-Source) | Centrally-Ducted | TVH837GKA** | EA*4X48L24A*+WALLCON | *96CTN1202422A* | 32400 | 17.5 | 11.7 | 8.5 | 32400 | 24800 | 76.54% | 2
204299754 | 2.7 | Yes | TEMPSTAR | HRCU-A-CB (Split System: Heat Pump with Remote Outdoor Unit-Air-Source) | Centrally-Ducted | TVH837GKA** | EN(A,D,W)4X48L21**+WALLCON | *80CTL0902120A* | 32400 | 17.5 | 11.7 | 8.1 | 33000 | 24800 | 75.15% | 1.96
204299364 | 2.7 | Yes | TEMPSTAR | HRCU-A-CB (Split System: Heat Pump with Remote Outdoor Unit-Air-Source) | Centrally-Ducted | TVH837GKA** | EA*4X48L24A*+WALLCON | *80CTL0902120A* | 32400 | 17.5 | 11.7 | 8.5 | 32600 | 25000 | 76.69% | 1.98
204299434 | 2.7 | Yes | TEMPSTAR | HRCU-A-CB (Split System: Heat Pump with Remote Outdoor Unit-Air-Source) | Centrally-Ducted | TVH837GKA** | EA*4X48L24A*+WALLCON | *96CTN1002122A* | 32400 | 17.5 | 11.7 | 8.5 | 32600 | 24800 | 76.07% | 2
204299904 | 2.7 | Yes | TEMPSTAR | HRCU-A-CB (Split System: Heat Pump with Remote Outdoor Unit-Air-Source) | Centrally-Ducted | TVH837GKA** | EN(A,D)4X48L24**+WALLCON | *96CTN1202422A* | 32400 | 17.5 | 11.7 | 8.1 | 32800 | 24800 | 75.61% | 1.96
204299844 | 2.7 | Yes | TEMPSTAR | HRCU-A-CB (Split System: Heat Pump with Remote Outdoor Unit-Air-Source) | Centrally-Ducted | TVH837GKA** | EN(A,D,W)4X48L21**+WALLCON | *80CTL0901716A* | 32400 | 18 | 11.7 | 8.1 | 32800 | 24800 | 75.61% | 1.98
204299324 | 2.7 | Yes | TEMPSTAR | HRCU-A-CB (Split System: Heat Pump with Remote Outdoor Unit-Air-Source) | Centrally-Ducted | TVH837GKA** | EA*4X48L21A*+WALLCON | *80CTL0901716A* | 32400 | 18 | 11.7 | 8.5 | 32600 | 24800 | 76.07% | 2
204299374 | 2.7 | Yes | TEMPSTAR | HRCU-A-CB (Split System: Heat Pump with Remote Outdoor Unit-Air-Source) | Centrally-Ducted | TVH837GKA** | EA*4X48L24A*+WALLCON | *80CTL1352422A* | 32400 | 17.5 | 11.7 | 8.5 | 32400 | 24800 | 76.54% | 2
204299934 | 2.7 | Yes | TEMPSTAR | HRCU-A-CB (Split System: Heat Pump with Remote Outdoor Unit-Air-Source) | Centrally-Ducted | TVH837GKA** | EN(A,D)4X48L24**+WALLCON | *97CMN1202422A* | 32400 | 17.5 | 11.5 | 8.1 | 33000 | 24800 | 75.15% | 1.96
204299954 | 2.7 | Yes | TEMPSTAR | HRCU-A-CB (Split System: Heat Pump with Remote Outdoor Unit-Air-Source) | Centrally-Ducted | TVH837GKA** | EN(A,D)4X48L24**+WALLCON | *96CTN1002122A* | 32400 | 17.5 | 11.7 | 8.1 | 33000 | 24800 | 75.15% | 1.96
204299404 | 2.7 | Yes | TEMPSTAR | HRCU-A-CB (Split System: Heat Pump with Remote Outdoor Unit-Air-Source) | Centrally-Ducted | TVH837GKA** | EA*4X48L24A*+WALLCON | *97CMN1002122A* | 32400 | 17.5 | 11.7 | 8.5 | 32600 | 24800 | 76.07% | 2
204299894 | 2.7 | Yes | TEMPSTAR | HRCU-A-CB (Split System: Heat Pump with Remote Outdoor Unit-Air-Source) | Centrally-Ducted | TVH837GKA** | EN(A,D)4X48L24**+WALLCON | *80CTL1352422A* | 32400 | 17.5 | 11.7 | 8.1 | 32800 | 24800 | 75.61% | 1.98
204300248 | 2.7 | Yes | TEMPSTAR | HRCU-A-CB (Split System: Heat Pump with Remote Outdoor Unit-Air-Source) | Centrally-Ducted | TVH837GKA** | EHD4X42AAL+WALLCON | *80CTL0701716A* | 32400 | 16.5 | 11 | 8.1 | 33200 | 25000 | 75.3% | 1.94
204300268 | 2.7 | Yes | TEMPSTAR | HRCU-A-CB (Split System: Heat Pump with Remote Outdoor Unit-Air-Source) | Centrally-Ducted | TVH837GKA** | EHD4X42AAL+WALLCON | *80CTL0902120A* | 32400 | 16.5 | 11 | 8.1 | 33200 | 24800 | 74.7% | 1.96
204299314 | 2.7 | Yes | TEMPSTAR | HRCU-A-CB (Split System: Heat Pump with Remote Outdoor Unit-Air-Source) | Centrally-Ducted | TVH837GKA** | EA*4X48L21A*+WALLCON | *96CTN1002122A* | 32400 | 17.5 | 11.7 | 8.5 | 32600 | 25000 | 76.69% | 1.98
204300208 | 2.7 | Yes | TEMPSTAR | HRCU-A-CB (Split System: Heat Pump with Remote Outdoor Unit-Air-Source) | Centrally-Ducted | TVH837GKA** | EHD4X36AAL+WALLCON | *80CTL0901716A* | 32400 | 17 | 11 | 8.1 | 33200 | 24600 | 74.1% | 1.94
204299814 | 2.7 | Yes | TEMPSTAR | HRCU-A-CB (Split System: Heat Pump with Remote Outdoor Unit-Air-Source) | Centrally-Ducted | TVH837GKA** | EN(A,D,W)4X48L21**+WALLCON | *97CMN1002122A* | 32400 | 17.5 | 11.7 | 8.1 | 33000 | 24800 | 75.15% | 1.96
204300418 | 2.7 | Yes | TEMPSTAR | HRCU-A-CB (Split System: Heat Pump with Remote Outdoor Unit-Air-Source) | Centrally-Ducted | TVH837GKA** | EHD4X42AAL+WALLCON | *97CMN0602120A* | 32400 | 16.5 | 10.5 | 8.1 | 33400 | 25200 | 75.45% | 1.94
204300358 | 2.7 | Yes | TEMPSTAR | HRCU-A-CB (Split System: Heat Pump with Remote Outdoor Unit-Air-Source) | Centrally-Ducted | TVH837GKA** | EHD4X42AAL+WALLCON | *97CMN1202422A* | 32400 | 16.5 | 11 | 8.1 | 33200 | 25000 | 75.3% | 1.96
206136283 | 2.7 | Yes | TEMPSTAR | HRCU-A-CB (Split System: Heat Pump with Remote Outdoor Unit-Air-Source) | Centrally-Ducted | TVH837GKA** | EN(A,D,W)4X48L21**+WALLCON | *95CSU0802120A* | 32400 | 17.5 | 11.7 | 8.1 | 32800 | 24800 | 75.61% | 1.96
204300608 | 2.7 | Yes | TEMPSTAR | HRCU-A-CB (Split System: Heat Pump with Remote Outdoor Unit-Air-Source) | Centrally-Ducted | TVH837GKA** | EHD4X48AAL+WALLCON | *97CMN0602120A* | 32400 | 16.5 | 11 | 8.1 | 33200 | 25200 | 75.9% | 1.94
204299734 | 2.7 | Yes | TEMPSTAR | HRCU-A-CB (Split System: Heat Pump with Remote Outdoor Unit-Air-Source) | Centrally-Ducted | TVH837GKA** | EN(A,D,W)4X48L21**+WALLCON | *80CTL0701716A* | 32400 | 17.5 | 11.5 | 8.1 | 33000 | 25000 | 75.76% | 1.94
204299884 | 2.7 | Yes | TEMPSTAR | HRCU-A-CB (Split System: Heat Pump with Remote Outdoor Unit-Air-Source) | Centrally-Ducted | TVH837GKA** | EN(A,D)4X48L24**+WALLCON | *80CTL0902120A* | 32400 | 17.5 | 11.7 | 8.1 | 33000 | 24800 | 75.15% | 1.96
206135931 | 2.7 | Yes | TEMPSTAR | HRCU-A-CB (Split System: Heat Pump with Remote Outdoor Unit-Air-Source) | Centrally-Ducted | TVH837GKA** | EN(A,D,W)4X48L21**+WALLCON | *80CSU1002120A* | 32400 | 17.5 | 11.5 | 8.1 | 33000 | 24800 | 75.15% | 1.96
204299834 | 2.7 | Yes | TEMPSTAR | HRCU-A-CB (Split System: Heat Pump with Remote Outdoor Unit-Air-Source) | Centrally-Ducted | TVH837GKA** | EN(A,D,W)4X48L21**+WALLCON | *96CTN1002122A* | 32400 | 17.5 | 11.7 | 8.1 | 33000 | 24800 | 75.15% | 1.96
206136293 | 2.7 | Yes | TEMPSTAR | HRCU-A-CB (Split System: Heat Pump with Remote Outdoor Unit-Air-Source) | Centrally-Ducted | TVH837GKA** | EN(A,D,W)4X48L21**+WALLCON | *95CSU1002122A* | 32400 | 17.5 | 11.7 | 8.1 | 32800 | 24600 | 75% | 1.98
204300388 | 2.7 | Yes | TEMPSTAR | HRCU-A-CB (Split System: Heat Pump with Remote Outdoor Unit-Air-Source) | Centrally-Ducted | TVH837GKA** | EHD4X42AAL+WALLCON | *80CTL0701412A* | 32400 | 17 | 11 | 8.1 | 33200 | 25000 | 75.3% | 1.94
206136183 | 2.7 | Yes | TEMPSTAR | HRCU-A-CB (Split System: Heat Pump with Remote Outdoor Unit-Air-Source) | Centrally-Ducted | TVH837GKA** | EA*4X48L21A*+WALLCON | *95CSU1002122A* | 32400 | 17.5 | 11.5 | 8.5 | 32600 | 24800 | 76.07% | 2
206136203 | 2.7 | Yes | TEMPSTAR | HRCU-A-CB (Split System: Heat Pump with Remote Outdoor Unit-Air-Source) | Centrally-Ducted | TVH837GKA** | EA*4X48L24A*+WALLCON | *95CSU1002122A* | 32400 | 17.5 | 11.5 | 8.5 | 32400 | 24800 | 76.54% | 2
206135973 | 2.7 | Yes | TEMPSTAR | HRCU-A-CB (Split System: Heat Pump with Remote Outdoor Unit-Air-Source) | Centrally-Ducted | TVH837GKA** | EHD4X42AAL+WALLCON | *80CSU0401712A* | 32400 | 17 | 11 | 8.1 | 33200 | 24800 | 74.7% | 1.96
206136173 | 2.7 | Yes | TEMPSTAR | HRCU-A-CB (Split System: Heat Pump with Remote Outdoor Unit-Air-Source) | Centrally-Ducted | TVH837GKA** | EA*4X48L21A*+WALLCON | *95CSU0802120A* | 32400 | 17.5 | 11.5 | 8.5 | 32600 | 25000 | 76.69% | 1.98
206135983 | 2.7 | Yes | TEMPSTAR | HRCU-A-CB (Split System: Heat Pump with Remote Outdoor Unit-Air-Source) | Centrally-Ducted | TVH837GKA** | EHD4X42AAL+WALLCON | *80CSU0601716A* | 32400 | 17 | 11 | 8.1 | 33200 | 25000 | 75.3% | 1.94
206136003 | 2.7 | Yes | TEMPSTAR | HRCU-A-CB (Split System: Heat Pump with Remote Outdoor Unit-Air-Source) | Centrally-Ducted | TVH837GKA** | EHD4X42AAL+WALLCON | *80CSU1002120A* | 32400 | 16.5 | 11 | 8.1 | 33200 | 25000 | 75.3% | 1.96
206136193 | 2.7 | Yes | TEMPSTAR | HRCU-A-CB (Split System: Heat Pump with Remote Outdoor Unit-Air-Source) | Centrally-Ducted | TVH837GKA** | EA*4X48L24A*+WALLCON | *95CSU0802120A* | 32400 | 17.5 | 11.5 | 8.5 | 32400 | 24800 | 76.54% | 2
206772233 | 2.7 | Yes | TEMPSTAR | HRCU-A-CB (Split System: Heat Pump with Remote Outdoor Unit-Air-Source) | Centrally-Ducted | TVH837GKA2* | EN(A,D,W)4X48L21**+WALLCON | *80CTL0701716A* | 32400 | 17.5 | 11.5 | 8.1 | 33000 | 25000 | 75.76% | 1.94
206772251 | 2.7 | Yes | TEMPSTAR | HRCU-A-CB (Split System: Heat Pump with Remote Outdoor Unit-Air-Source) | Centrally-Ducted | TVH837GKA2* | EN(A,D,W)4X48L21**+WALLCON | *80CTL0902120A* | 32400 | 17.5 | 11.7 | 8.1 | 33000 | 24800 | 75.15% | 1.96
206772801 | 2.7 | Yes | TEMPSTAR | HRCU-A-CB (Split System: Heat Pump with Remote Outdoor Unit-Air-Source) | Centrally-Ducted | TVH837GKA2* | EHD4X42AAL+WALLCON | *97CMN1202422A* | 32400 | 16.5 | 11 | 8.1 | 33200 | 25000 | 75.3% | 1.96
206771864 | 2.7 | Yes | TEMPSTAR | HRCU-A-CB (Split System: Heat Pump with Remote Outdoor Unit-Air-Source) | Centrally-Ducted | TVH837GKA2* | EA*4X48L21A*+WALLCON | *80CTL0901716A* | 32400 | 18 | 11.7 | 8.5 | 32600 | 24800 | 76.07% | 2
206773535 | 2.7 | Yes | TEMPSTAR | HRCU-A-CB (Split System: Heat Pump with Remote Outdoor Unit-Air-Source) | Centrally-Ducted | TVH837GKA2* | EA*4X48L24A*+WALLCON | *95CSU1002122A* | 32400 | 17.5 | 11.5 | 8.5 | 32400 | 24800 | 76.54% | 2
206771936 | 2.7 | Yes | TEMPSTAR | HRCU-A-CB (Split System: Heat Pump with Remote Outdoor Unit-Air-Source) | Centrally-Ducted | TVH837GKA2* | EA*4X48L24A*+WALLCON | *97CMN1002122A* | 32400 | 17.5 | 11.7 | 8.5 | 32600 | 24800 | 76.07% | 2
206772305 | 2.7 | Yes | TEMPSTAR | HRCU-A-CB (Split System: Heat Pump with Remote Outdoor Unit-Air-Source) | Centrally-Ducted | TVH837GKA2* | EN(A,D,W)4X48L21**+WALLCON | *97CMN1002122A* | 32400 | 17.5 | 11.7 | 8.1 | 33000 | 24800 | 75.15% | 1.96
206772855 | 2.7 | Yes | TEMPSTAR | HRCU-A-CB (Split System: Heat Pump with Remote Outdoor Unit-Air-Source) | Centrally-Ducted | TVH837GKA2* | EHD4X42AAL+WALLCON | *97CMN0602120A* | 32400 | 16.5 | 10.5 | 8.1 | 33400 | 25200 | 75.45% | 1.94
206771963 | 2.7 | Yes | TEMPSTAR | HRCU-A-CB (Split System: Heat Pump with Remote Outdoor Unit-Air-Source) | Centrally-Ducted | TVH837GKA2* | EA*4X48L24A*+WALLCON | *96CTN1002122A* | 32400 | 17.5 | 11.7 | 8.5 | 32600 | 24800 | 76.07% | 2
206773143 | 2.7 | Yes | TEMPSTAR | HRCU-A-CB (Split System: Heat Pump with Remote Outdoor Unit-Air-Source) | Centrally-Ducted | TVH837GKA2* | EA*4X48L21A*+WALLCON | *80CSU0401712A* | 32400 | 17.5 | 11 | 8.5 | 32600 | 25000 | 76.69% | 1.98
206773607 | 2.7 | Yes | TEMPSTAR | HRCU-A-CB (Split System: Heat Pump with Remote Outdoor Unit-Air-Source) | Centrally-Ducted | TVH837GKA2* | EN(A,D,W)4X48L21**+WALLCON | *95CSU0802120A* | 32400 | 17.5 | 11.7 | 8.1 | 32800 | 24800 | 75.61% | 1.96
206772323 | 2.7 | Yes | TEMPSTAR | HRCU-A-CB (Split System: Heat Pump with Remote Outdoor Unit-Air-Source) | Centrally-Ducted | TVH837GKA2* | EN(A,D,W)4X48L21**+WALLCON | *96CTN1002122A* | 32400 | 17.5 | 11.7 | 8.1 | 33000 | 24800 | 75.15% | 1.96
206772702 | 2.7 | Yes | TEMPSTAR | HRCU-A-CB (Split System: Heat Pump with Remote Outdoor Unit-Air-Source) | Centrally-Ducted | TVH837GKA2* | EHD4X42AAL+WALLCON | *80CTL0701716A* | 32400 | 16.5 | 11 | 8.1 | 33200 | 25000 | 75.3% | 1.94
206772377 | 2.7 | Yes | TEMPSTAR | HRCU-A-CB (Split System: Heat Pump with Remote Outdoor Unit-Air-Source) | Centrally-Ducted | TVH837GKA2* | EN(A,D)4X48L24**+WALLCON | *80CTL1352422A* | 32400 | 17.5 | 11.7 | 8.1 | 32800 | 24800 | 75.61% | 1.98
206772413 | 2.7 | Yes | TEMPSTAR | HRCU-A-CB (Split System: Heat Pump with Remote Outdoor Unit-Air-Source) | Centrally-Ducted | TVH837GKA2* | EN(A,D)4X48L24**+WALLCON | *97CMN1202422A* | 32400 | 17.5 | 11.5 | 8.1 | 33000 | 24800 | 75.15% | 1.96
206772431 | 2.7 | Yes | TEMPSTAR | HRCU-A-CB (Split System: Heat Pump with Remote Outdoor Unit-Air-Source) | Centrally-Ducted | TVH837GKA2* | EN(A,D)4X48L24**+WALLCON | *96CTN1002122A* | 32400 | 17.5 | 11.7 | 8.1 | 33000 | 24800 | 75.15% | 1.96
206771900 | 2.7 | Yes | TEMPSTAR | HRCU-A-CB (Split System: Heat Pump with Remote Outdoor Unit-Air-Source) | Centrally-Ducted | TVH837GKA2* | EA*4X48L24A*+WALLCON | *80CTL0902120A* | 32400 | 17.5 | 11.7 | 8.5 | 32600 | 25000 | 76.69% | 1.98
206773517 | 2.7 | Yes | TEMPSTAR | HRCU-A-CB (Split System: Heat Pump with Remote Outdoor Unit-Air-Source) | Centrally-Ducted | TVH837GKA2* | EA*4X48L21A*+WALLCON | *95CSU1002122A* | 32400 | 17.5 | 11.5 | 8.5 | 32600 | 24800 | 76.07% | 2
206773616 | 2.7 | Yes | TEMPSTAR | HRCU-A-CB (Split System: Heat Pump with Remote Outdoor Unit-Air-Source) | Centrally-Ducted | TVH837GKA2* | EN(A,D,W)4X48L21**+WALLCON | *95CSU1002122A* | 32400 | 17.5 | 11.7 | 8.1 | 32800 | 24600 | 75% | 1.98
206772828 | 2.7 | Yes | TEMPSTAR | HRCU-A-CB (Split System: Heat Pump with Remote Outdoor Unit-Air-Source) | Centrally-Ducted | TVH837GKA2* | EHD4X42AAL+WALLCON | *80CTL0701412A* | 32400 | 17 | 11 | 8.1 | 33200 | 25000 | 75.3% | 1.94
206772386 | 2.7 | Yes | TEMPSTAR | HRCU-A-CB (Split System: Heat Pump with Remote Outdoor Unit-Air-Source) | Centrally-Ducted | TVH837GKA2* | EN(A,D)4X48L24**+WALLCON | *96CTN1202422A* | 32400 | 17.5 | 11.7 | 8.1 | 32800 | 24800 | 75.61% | 1.96
206772332 | 2.7 | Yes | TEMPSTAR | HRCU-A-CB (Split System: Heat Pump with Remote Outdoor Unit-Air-Source) | Centrally-Ducted | TVH837GKA2* | EN(A,D,W)4X48L21**+WALLCON | *80CTL0901716A* | 32400 | 18 | 11.7 | 8.1 | 32800 | 24800 | 75.61% | 1.98
206773287 | 2.7 | Yes | TEMPSTAR | HRCU-A-CB (Split System: Heat Pump with Remote Outdoor Unit-Air-Source) | Centrally-Ducted | TVH837GKA2* | EN(A,D,W)4X48L21**+WALLCON | *80CSU1002120A* | 32400 | 17.5 | 11.5 | 8.1 | 33000 | 24800 | 75.15% | 1.96
206773328 | 2.7 | Yes | TEMPSTAR | HRCU-A-CB (Split System: Heat Pump with Remote Outdoor Unit-Air-Source) | Centrally-Ducted | TVH837GKA2* | EHD4X42AAL+WALLCON | *80CSU0401712A* | 32400 | 17 | 11 | 8.1 | 33200 | 24800 | 74.7% | 1.96
206771918 | 2.7 | Yes | TEMPSTAR | HRCU-A-CB (Split System: Heat Pump with Remote Outdoor Unit-Air-Source) | Centrally-Ducted | TVH837GKA2* | EA*4X48L24A*+WALLCON | *96CTN1202422A* | 32400 | 17.5 | 11.7 | 8.5 | 32400 | 24800 | 76.54% | 2
206773355 | 2.7 | Yes | TEMPSTAR | HRCU-A-CB (Split System: Heat Pump with Remote Outdoor Unit-Air-Source) | Centrally-Ducted | TVH837GKA2* | EHD4X42AAL+WALLCON | *80CSU1002120A* | 32400 | 16.5 | 11 | 8.1 | 33200 | 25000 | 75.3% | 1.96
206773508 | 2.7 | Yes | TEMPSTAR | HRCU-A-CB (Split System: Heat Pump with Remote Outdoor Unit-Air-Source) | Centrally-Ducted | TVH837GKA2* | EA*4X48L21A*+WALLCON | *95CSU0802120A* | 32400 | 17.5 | 11.5 | 8.5 | 32600 | 25000 | 76.69% | 1.98
206772666 | 2.7 | Yes | TEMPSTAR | HRCU-A-CB (Split System: Heat Pump with Remote Outdoor Unit-Air-Source) | Centrally-Ducted | TVH837GKA2* | EHD4X36AAL+WALLCON | *80CTL0901716A* | 32400 | 17 | 11 | 8.1 | 33200 | 24600 | 74.1% | 1.94
206772404 | 2.7 | Yes | TEMPSTAR | HRCU-A-CB (Split System: Heat Pump with Remote Outdoor Unit-Air-Source) | Centrally-Ducted | TVH837GKA2* | EN(A,D)4X48L24**+WALLCON | *97CMN1002122A* | 32400 | 17.5 | 11.7 | 8.1 | 33000 | 24800 | 75.15% | 1.96
206771909 | 2.7 | Yes | TEMPSTAR | HRCU-A-CB (Split System: Heat Pump with Remote Outdoor Unit-Air-Source) | Centrally-Ducted | TVH837GKA2* | EA*4X48L24A*+WALLCON | *80CTL1352422A* | 32400 | 17.5 | 11.7 | 8.5 | 32400 | 24800 | 76.54% | 2
206772368 | 2.7 | Yes | TEMPSTAR | HRCU-A-CB (Split System: Heat Pump with Remote Outdoor Unit-Air-Source) | Centrally-Ducted | TVH837GKA2* | EN(A,D)4X48L24**+WALLCON | *80CTL0902120A* | 32400 | 17.5 | 11.7 | 8.1 | 33000 | 24800 | 75.15% | 1.96
206771855 | 2.7 | Yes | TEMPSTAR | HRCU-A-CB (Split System: Heat Pump with Remote Outdoor Unit-Air-Source) | Centrally-Ducted | TVH837GKA2* | EA*4X48L21A*+WALLCON | *96CTN1002122A* | 32400 | 17.5 | 11.7 | 8.5 | 32600 | 25000 | 76.69% | 1.98
206135771 | 2.7 | Yes | TEMPSTAR | HRCU-A-CB (Split System: Heat Pump with Remote Outdoor Unit-Air-Source) | Centrally-Ducted | TVH837GKA** | EA*4X48L21A*+WALLCON | *80CSU0401712A* | 32400 | 17.5 | 11 | 8.5 | 32600 | 25000 | 76.69% | 1.98
206771837 | 2.7 | Yes | TEMPSTAR | HRCU-A-CB (Split System: Heat Pump with Remote Outdoor Unit-Air-Source) | Centrally-Ducted | TVH837GKA2* | EA*4X48L21A*+WALLCON | *97CMN1002122A* | 32400 | 17.5 | 11.7 | 8.5 | 32600 | 25000 | 76.69% | 1.98
206772720 | 2.7 | Yes | TEMPSTAR | HRCU-A-CB (Split System: Heat Pump with Remote Outdoor Unit-Air-Source) | Centrally-Ducted | TVH837GKA2* | EHD4X42AAL+WALLCON | *80CTL0902120A* | 32400 | 16.5 | 11 | 8.1 | 33200 | 24800 | 74.7% | 1.96
206773026 | 2.7 | Yes | TEMPSTAR | HRCU-A-CB (Split System: Heat Pump with Remote Outdoor Unit-Air-Source) | Centrally-Ducted | TVH837GKA2* | EHD4X48AAL+WALLCON | *97CMN0602120A* | 32400 | 16.5 | 11 | 8.1 | 33200 | 25200 | 75.9% | 1.94
206773526 | 2.7 | Yes | TEMPSTAR | HRCU-A-CB (Split System: Heat Pump with Remote Outdoor Unit-Air-Source) | Centrally-Ducted | TVH837GKA2* | EA*4X48L24A*+WALLCON | *95CSU0802120A* | 32400 | 17.5 | 11.5 | 8.5 | 32400 | 24800 | 76.54% | 2
206773337 | 2.7 | Yes | TEMPSTAR | HRCU-A-CB (Split System: Heat Pump with Remote Outdoor Unit-Air-Source) | Centrally-Ducted | TVH837GKA2* | EHD4X42AAL+WALLCON | *80CSU0601716A* | 32400 | 17 | 11 | 8.1 | 33200 | 25000 | 75.3% | 1.94
210600159 | 2.7 | Yes | TEMPSTAR | HRCU-A-CB (Split System: Heat Pump with Remote Outdoor Unit-Air-Source) | Centrally-Ducted | TVH837GKA** | EN(A,D,W)4X48L21**+WALLCON | *80CSU0601716A* | 32400 | 17.5 | 11.7 | 8.1 | 33000 | 24800 | 75.15% | 1.96
210600153 | 2.7 | Yes | TEMPSTAR | HRCU-A-CB (Split System: Heat Pump with Remote Outdoor Unit-Air-Source) | Centrally-Ducted | TVH837GKA** | EN(A,D)4X48L24**+WALLCON | *95CSU1002122A* | 32400 | 17.5 | 11.7 | 8.1 | 32800 | 24600 | 75% | 1.98
210600158 | 2.7 | Yes | TEMPSTAR | HRCU-A-CB (Split System: Heat Pump with Remote Outdoor Unit-Air-Source) | Centrally-Ducted | TVH837GKA** | EN(A,D,W)4X48L21**+WALLCON | *80CSU0401712A* | 32400 | 17.5 | 11.7 | 8.1 | 33000 | 24800 | 75.15% | 1.96
210600152 | 2.7 | Yes | TEMPSTAR | HRCU-A-CB (Split System: Heat Pump with Remote Outdoor Unit-Air-Source) | Centrally-Ducted | TVH837GKA** | EN(A,D)4X48L24**+WALLCON | *95CSU0802120A* | 32400 | 17.5 | 11.7 | 8.1 | 32800 | 24800 | 75.61% | 1.96
210600151 | 2.7 | Yes | TEMPSTAR | HRCU-A-CB (Split System: Heat Pump with Remote Outdoor Unit-Air-Source) | Centrally-Ducted | TVH837GKA** | EN(A,D)4X48L24**+WALLCON | *80CSU1002120A* | 32400 | 17.5 | 11.5 | 8.1 | 33000 | 24800 | 75.15% | 1.96
210470819 | 2.7 | Yes | TEMPSTAR | HRCU-A-CB (Split System: Heat Pump with Remote Outdoor Unit-Air-Source) | Centrally-Ducted | TVH837GKA2* | EN(A,D,W)4X48L21**+WALLCON | *80CSU0601716A* | 32400 | 17.5 | 11.7 | 8.1 | 33000 | 24800 | 75.15% | 1.96
210470842 | 2.7 | Yes | TEMPSTAR | HRCU-A-CB (Split System: Heat Pump with Remote Outdoor Unit-Air-Source) | Centrally-Ducted | TVH837GKA2* | EN(A,D)4X48L24**+WALLCON | *95CSU0802120A* | 32400 | 17.5 | 11.7 | 8.1 | 32800 | 24800 | 75.61% | 1.96
210470853 | 2.7 | Yes | TEMPSTAR | HRCU-A-CB (Split System: Heat Pump with Remote Outdoor Unit-Air-Source) | Centrally-Ducted | TVH837GKA2* | EN(A,D)4X48L24**+WALLCON | *95CSU1002122A* | 32400 | 17.5 | 11.7 | 8.1 | 32800 | 24600 | 75% | 1.98
210470808 | 2.7 | Yes | TEMPSTAR | HRCU-A-CB (Split System: Heat Pump with Remote Outdoor Unit-Air-Source) | Centrally-Ducted | TVH837GKA2* | EN(A,D,W)4X48L21**+WALLCON | *80CSU0401712A* | 32400 | 17.5 | 11.7 | 8.1 | 33000 | 24800 | 75.15% | 1.96
210470864 | 2.7 | Yes | TEMPSTAR | HRCU-A-CB (Split System: Heat Pump with Remote Outdoor Unit-Air-Source) | Centrally-Ducted | TVH837GKA2* | EN(A,D)4X48L24**+WALLCON | *80CSU1002120A* | 32400 | 17.5 | 11.5 | 8.1 | 33000 | 24800 | 75.15% | 1.96
213779454 | 2.7 | Yes | TEMPSTAR | HRCU-A-CB (Split System: Heat Pump with Remote Outdoor Unit-Air-Source) | Centrally-Ducted | TVH837GKA** | EA*4X48L21A*+WALLCON | *97CMN1002122B* | 32400 | 17.5 | 11.7 | 8.5 | 32600 | 25000 | 76.69% | 2
213780054 | 2.7 | Yes | TEMPSTAR | HRCU-A-CB (Split System: Heat Pump with Remote Outdoor Unit-Air-Source) | Centrally-Ducted | TVH837GKA** | EHD4X42AAL+WALLCON | *95CSU0601716B* | 32400 | 16.5 | 11 | 8.1 | 33000 | 25000 | 75.76% | 1.94
213779484 | 2.7 | Yes | TEMPSTAR | HRCU-A-CB (Split System: Heat Pump with Remote Outdoor Unit-Air-Source) | Centrally-Ducted | TVH837GKA** | EA*4X48L21A*+WALLCON | *96CTN1002122B* | 32400 | 17.5 | 11.7 | 8.5 | 32600 | 25000 | 76.69% | 2
213779554 | 2.7 | Yes | TEMPSTAR | HRCU-A-CB (Split System: Heat Pump with Remote Outdoor Unit-Air-Source) | Centrally-Ducted | TVH837GKA** | EA*4X48L24A*+WALLCON | *96CTN1202422B* | 32400 | 17.5 | 11.7 | 8.5 | 32400 | 24800 | 76.54% | 2
213780224 | 2.7 | Yes | TEMPSTAR | HRCU-A-CB (Split System: Heat Pump with Remote Outdoor Unit-Air-Source) | Centrally-Ducted | TVH837GKA** | EHD4X48AAL+WALLCON | *97CMN0601714B* | 32400 | 16.5 | 10.5 | 8.1 | 33200 | 25200 | 75.9% | 1.94
213779854 | 2.7 | Yes | TEMPSTAR | HRCU-A-CB (Split System: Heat Pump with Remote Outdoor Unit-Air-Source) | Centrally-Ducted | TVH837GKA** | EHD4X36AAL+WALLCON | *80CTL0901716B* | 32400 | 17 | 11 | 8.1 | 33200 | 24800 | 74.7% | 1.92
213781404 | 2.7 | Yes | TEMPSTAR | HRCU-A-CB (Split System: Heat Pump with Remote Outdoor Unit-Air-Source) | Centrally-Ducted | TVH837GKA2* | EA*4X48L24A*+WALLCON | *80CTL0902120B* | 32400 | 17.5 | 11.7 | 8.5 | 32200 | 24800 | 77.02% | 2
213779494 | 2.7 | Yes | TEMPSTAR | HRCU-A-CB (Split System: Heat Pump with Remote Outdoor Unit-Air-Source) | Centrally-Ducted | TVH837GKA** | EA*4X48L24A*+WALLCON | *80CTL0902120B* | 32400 | 17.5 | 11.7 | 8.5 | 32200 | 24800 | 77.02% | 2
213779414 | 2.7 | Yes | TEMPSTAR | HRCU-A-CB (Split System: Heat Pump with Remote Outdoor Unit-Air-Source) | Centrally-Ducted | TVH837GKA** | EA*4X48L21A*+WALLCON | *80CTL1102120B* | 32400 | 17.5 | 11.5 | 8.5 | 32400 | 25000 | 77.16% | 2
213780234 | 2.7 | Yes | TEMPSTAR | HRCU-A-CB (Split System: Heat Pump with Remote Outdoor Unit-Air-Source) | Centrally-Ducted | TVH837GKA** | EHD4X48AAL+WALLCON | *97CMN0801714B* | 32400 | 16.5 | 11 | 8.1 | 33000 | 25200 | 76.36% | 1.96
213781324 | 2.7 | Yes | TEMPSTAR | HRCU-A-CB (Split System: Heat Pump with Remote Outdoor Unit-Air-Source) | Centrally-Ducted | TVH837GKA2* | EA*4X48L21A*+WALLCON | *80CTL1102120B* | 32400 | 17.5 | 11.5 | 8.5 | 32400 | 25000 | 77.16% | 2
213781424 | 2.7 | Yes | TEMPSTAR | HRCU-A-CB (Split System: Heat Pump with Remote Outdoor Unit-Air-Source) | Centrally-Ducted | TVH837GKA2* | EA*4X48L24A*+WALLCON | *80CTL1352422B* | 32400 | 17.5 | 11.7 | 8.5 | 32400 | 24800 | 76.54% | 2
213781934 | 2.7 | Yes | TEMPSTAR | HRCU-A-CB (Split System: Heat Pump with Remote Outdoor Unit-Air-Source) | Centrally-Ducted | TVH837GKA2* | EHD4X42AAL+WALLCON | *80CTL0902120B* | 32400 | 16.5 | 11 | 8.1 | 32800 | 24800 | 75.61% | 1.96
213781454 | 2.7 | Yes | TEMPSTAR | HRCU-A-CB (Split System: Heat Pump with Remote Outdoor Unit-Air-Source) | Centrally-Ducted | TVH837GKA2* | EA*4X48L24A*+WALLCON | *96CTN1002122B* | 32400 | 17.5 | 11.7 | 8.5 | 32200 | 24800 | 77.02% | 2
213781904 | 2.7 | Yes | TEMPSTAR | HRCU-A-CB (Split System: Heat Pump with Remote Outdoor Unit-Air-Source) | Centrally-Ducted | TVH837GKA2* | EHD4X42AAL+WALLCON | *80CTL0701412B* | 32400 | 17 | 11 | 8.1 | 33200 | 25000 | 75.3% | 1.94
213782174 | 2.7 | Yes | TEMPSTAR | HRCU-A-CB (Split System: Heat Pump with Remote Outdoor Unit-Air-Source) | Centrally-Ducted | TVH837GKA2* | EHD4X48AAL+WALLCON | *96CTN0601714B* | 32400 | 16.5 | 10.5 | 8.1 | 33000 | 25200 | 76.36% | 1.94
213782134 | 2.7 | Yes | TEMPSTAR | HRCU-A-CB (Split System: Heat Pump with Remote Outdoor Unit-Air-Source) | Centrally-Ducted | TVH837GKA2* | EHD4X48AAL+WALLCON | *97CMN0601714B* | 32400 | 16.5 | 10.5 | 8.1 | 33200 | 25200 | 75.9% | 1.94
213780024 | 2.7 | Yes | TEMPSTAR | HRCU-A-CB (Split System: Heat Pump with Remote Outdoor Unit-Air-Source) | Centrally-Ducted | TVH837GKA** | EHD4X42AAL+WALLCON | *80CTL0902120B* | 32400 | 16.5 | 11 | 8.1 | 32800 | 24800 | 75.61% | 1.96
213780114 | 2.7 | Yes | TEMPSTAR | HRCU-A-CB (Split System: Heat Pump with Remote Outdoor Unit-Air-Source) | Centrally-Ducted | TVH837GKA** | EHD4X42AAL+WALLCON | *96CTN0801714B* | 32400 | 16.5 | 11 | 8.1 | 33000 | 25000 | 75.76% | 1.94
213779394 | 2.7 | Yes | TEMPSTAR | HRCU-A-CB (Split System: Heat Pump with Remote Outdoor Unit-Air-Source) | Centrally-Ducted | TVH837GKA** | EA*4X48L21A*+WALLCON | *80CTL0901716B* | 32400 | 17.5 | 11.7 | 8.5 | 32600 | 25000 | 76.69% | 1.98
213779544 | 2.7 | Yes | TEMPSTAR | HRCU-A-CB (Split System: Heat Pump with Remote Outdoor Unit-Air-Source) | Centrally-Ducted | TVH837GKA** | EA*4X48L24A*+WALLCON | *96CTN1002122B* | 32400 | 17.5 | 11.7 | 8.5 | 32200 | 24800 | 77.02% | 2
213781434 | 2.7 | Yes | TEMPSTAR | HRCU-A-CB (Split System: Heat Pump with Remote Outdoor Unit-Air-Source) | Centrally-Ducted | TVH837GKA2* | EA*4X48L24A*+WALLCON | *97CMN1002122B* | 32400 | 17.5 | 11.7 | 8.5 | 32200 | 24800 | 77.02% | 2
213781364 | 2.7 | Yes | TEMPSTAR | HRCU-A-CB (Split System: Heat Pump with Remote Outdoor Unit-Air-Source) | Centrally-Ducted | TVH837GKA2* | EA*4X48L21A*+WALLCON | *97CMN1002122B* | 32400 | 17.5 | 11.7 | 8.5 | 32600 | 25000 | 76.69% | 2
213780094 | 2.7 | Yes | TEMPSTAR | HRCU-A-CB (Split System: Heat Pump with Remote Outdoor Unit-Air-Source) | Centrally-Ducted | TVH837GKA** | EHD4X42AAL+WALLCON | *97CMN1202422B* | 32400 | 16.5 | 11 | 8.1 | 32800 | 24800 | 75.61% | 1.96
213781304 | 2.7 | Yes | TEMPSTAR | HRCU-A-CB (Split System: Heat Pump with Remote Outdoor Unit-Air-Source) | Centrally-Ducted | TVH837GKA2* | EA*4X48L21A*+WALLCON | *80CTL0901716B* | 32400 | 17.5 | 11.7 | 8.5 | 32600 | 25000 | 76.69% | 1.98
213781984 | 2.7 | Yes | TEMPSTAR | HRCU-A-CB (Split System: Heat Pump with Remote Outdoor Unit-Air-Source) | Centrally-Ducted | TVH837GKA2* | EHD4X42AAL+WALLCON | *97CMN0801714B* | 32400 | 16.5 | 11 | 8.1 | 33000 | 25000 | 75.76% | 1.94
213779524 | 2.7 | Yes | TEMPSTAR | HRCU-A-CB (Split System: Heat Pump with Remote Outdoor Unit-Air-Source) | Centrally-Ducted | TVH837GKA** | EA*4X48L24A*+WALLCON | *97CMN1002122B* | 32400 | 17.5 | 11.7 | 8.5 | 32200 | 24800 | 77.02% | 2
213781394 | 2.7 | Yes | TEMPSTAR | HRCU-A-CB (Split System: Heat Pump with Remote Outdoor Unit-Air-Source) | Centrally-Ducted | TVH837GKA2* | EA*4X48L21A*+WALLCON | *96CTN1002122B* | 32400 | 17.5 | 11.7 | 8.5 | 32600 | 25000 | 76.69% | 2
213781464 | 2.7 | Yes | TEMPSTAR | HRCU-A-CB (Split System: Heat Pump with Remote Outdoor Unit-Air-Source) | Centrally-Ducted | TVH837GKA2* | EA*4X48L24A*+WALLCON | *96CTN1202422B* | 32400 | 17.5 | 11.7 | 8.5 | 32400 | 24800 | 76.54% | 2
213779504 | 2.7 | Yes | TEMPSTAR | HRCU-A-CB (Split System: Heat Pump with Remote Outdoor Unit-Air-Source) | Centrally-Ducted | TVH837GKA** | EA*4X48L24A*+WALLCON | *80CTL1102120B* | 32400 | 17.5 | 11.5 | 8.5 | 32200 | 24800 | 77.02% | 2
213780004 | 2.7 | Yes | TEMPSTAR | HRCU-A-CB (Split System: Heat Pump with Remote Outdoor Unit-Air-Source) | Centrally-Ducted | TVH837GKA** | EHD4X42AAL+WALLCON | *80CTL0701716B* | 32400 | 16.5 | 11 | 8.1 | 33200 | 25000 | 75.3% | 1.94
213780144 | 2.7 | Yes | TEMPSTAR | HRCU-A-CB (Split System: Heat Pump with Remote Outdoor Unit-Air-Source) | Centrally-Ducted | TVH837GKA** | EHD4X48AAL+WALLCON | *80CTL0451712B* | 32400 | 17.5 | 10.5 | 8.1 | 33200 | 25400 | 76.51% | 1.94
213781414 | 2.7 | Yes | TEMPSTAR | HRCU-A-CB (Split System: Heat Pump with Remote Outdoor Unit-Air-Source) | Centrally-Ducted | TVH837GKA2* | EA*4X48L24A*+WALLCON | *80CTL1102120B* | 32400 | 17.5 | 11.5 | 8.5 | 32200 | 24800 | 77.02% | 2
213781964 | 2.7 | Yes | TEMPSTAR | HRCU-A-CB (Split System: Heat Pump with Remote Outdoor Unit-Air-Source) | Centrally-Ducted | TVH837GKA2* | EHD4X42AAL+WALLCON | *95CSU0601716B* | 32400 | 16.5 | 11 | 8.1 | 33000 | 25000 | 75.76% | 1.94
213782004 | 2.7 | Yes | TEMPSTAR | HRCU-A-CB (Split System: Heat Pump with Remote Outdoor Unit-Air-Source) | Centrally-Ducted | TVH837GKA2* | EHD4X42AAL+WALLCON | *97CMN1202422B* | 32400 | 16.5 | 11 | 8.1 | 32800 | 24800 | 75.61% | 1.96
213779994 | 2.7 | Yes | TEMPSTAR | HRCU-A-CB (Split System: Heat Pump with Remote Outdoor Unit-Air-Source) | Centrally-Ducted | TVH837GKA** | EHD4X42AAL+WALLCON | *80CTL0701412B* | 32400 | 17 | 11 | 8.1 | 33200 | 25000 | 75.3% | 1.94
213780214 | 2.7 | Yes | TEMPSTAR | HRCU-A-CB (Split System: Heat Pump with Remote Outdoor Unit-Air-Source) | Centrally-Ducted | TVH837GKA** | EHD4X48AAL+WALLCON | *95CSU0601716B* | 32400 | 17.5 | 11 | 8.1 | 33000 | 25200 | 76.36% | 1.96
213779514 | 2.7 | Yes | TEMPSTAR | HRCU-A-CB (Split System: Heat Pump with Remote Outdoor Unit-Air-Source) | Centrally-Ducted | TVH837GKA** | EA*4X48L24A*+WALLCON | *80CTL1352422B* | 32400 | 17.5 | 11.7 | 8.5 | 32400 | 24800 | 76.54% | 2
213782054 | 2.7 | Yes | TEMPSTAR | HRCU-A-CB (Split System: Heat Pump with Remote Outdoor Unit-Air-Source) | Centrally-Ducted | TVH837GKA2* | EHD4X48AAL+WALLCON | *80CTL0451712B* | 32400 | 17.5 | 10.5 | 8.1 | 33200 | 25400 | 76.51% | 1.94
213782124 | 2.7 | Yes | TEMPSTAR | HRCU-A-CB (Split System: Heat Pump with Remote Outdoor Unit-Air-Source) | Centrally-Ducted | TVH837GKA2* | EHD4X48AAL+WALLCON | *95CSU0601716B* | 32400 | 17.5 | 11 | 8.1 | 33000 | 25200 | 76.36% | 1.96
213780264 | 2.7 | Yes | TEMPSTAR | HRCU-A-CB (Split System: Heat Pump with Remote Outdoor Unit-Air-Source) | Centrally-Ducted | TVH837GKA** | EHD4X48AAL+WALLCON | *96CTN0601714B* | 32400 | 16.5 | 10.5 | 8.1 | 33000 | 25200 | 76.36% | 1.94
213781764 | 2.7 | Yes | TEMPSTAR | HRCU-A-CB (Split System: Heat Pump with Remote Outdoor Unit-Air-Source) | Centrally-Ducted | TVH837GKA2* | EHD4X36AAL+WALLCON | *80CTL0901716B* | 32400 | 17 | 11 | 8.1 | 33200 | 24800 | 74.7% | 1.92
213782024 | 2.7 | Yes | TEMPSTAR | HRCU-A-CB (Split System: Heat Pump with Remote Outdoor Unit-Air-Source) | Centrally-Ducted | TVH837GKA2* | EHD4X42AAL+WALLCON | *96CTN0801714B* | 32400 | 16.5 | 11 | 8.1 | 33000 | 25000 | 75.76% | 1.94
213782144 | 2.7 | Yes | TEMPSTAR | HRCU-A-CB (Split System: Heat Pump with Remote Outdoor Unit-Air-Source) | Centrally-Ducted | TVH837GKA2* | EHD4X48AAL+WALLCON | *97CMN0801714B* | 32400 | 16.5 | 11 | 8.1 | 33000 | 25200 | 76.36% | 1.96
214573447 | 2.7 | Yes | TEMPSTAR | HRCU-A-CB (Split System: Heat Pump with Remote Outdoor Unit-Air-Source) | Centrally-Ducted | TVH837GKA** | EN(A,D,W)4X48L21**+WALLCON | *95CSU0802120B* | 32400 | 17.5 | 11.5 | 8.1 | 32800 | 24800 | 75.61% | 1.96
214573997 | 2.7 | Yes | TEMPSTAR | HRCU-A-CB (Split System: Heat Pump with Remote Outdoor Unit-Air-Source) | Centrally-Ducted | TVH837GKA2* | EA*4X48L24A*+WALLCON | *95CSU1002122B* | 32400 | 17.5 | 11.5 | 8.5 | 32200 | 24800 | 77.02% | 2
214572877 | 2.7 | Yes | TEMPSTAR | HRCU-A-CB (Split System: Heat Pump with Remote Outdoor Unit-Air-Source) | Centrally-Ducted | TVH837GKA** | EA*4X48L24A*+WALLCON | *97CMN0802120B* | 32400 | 17.5 | 11 | 8.5 | 32400 | 25000 | 77.16% | 1.98
214572827 | 2.7 | Yes | TEMPSTAR | HRCU-A-CB (Split System: Heat Pump with Remote Outdoor Unit-Air-Source) | Centrally-Ducted | TVH837GKA** | EA*4X48L21A*+WALLCON | *96CTN0802120B* | 32400 | 17.5 | 11.5 | 8.5 | 32400 | 24800 | 76.54% | 2
214572857 | 2.7 | Yes | TEMPSTAR | HRCU-A-CB (Split System: Heat Pump with Remote Outdoor Unit-Air-Source) | Centrally-Ducted | TVH837GKA** | EA*4X48L24A*+WALLCON | *95CSU1002122B* | 32400 | 17.5 | 11.5 | 8.5 | 32200 | 24800 | 77.02% | 2
214573477 | 2.7 | Yes | TEMPSTAR | HRCU-A-CB (Split System: Heat Pump with Remote Outdoor Unit-Air-Source) | Centrally-Ducted | TVH837GKA** | EN(A,D,W)4X48L21**+WALLCON | *97CMN0802120B* | 32400 | 17.5 | 11.5 | 8.5 | 32800 | 24800 | 75.61% | 1.96
214573547 | 2.7 | Yes | TEMPSTAR | HRCU-A-CB (Split System: Heat Pump with Remote Outdoor Unit-Air-Source) | Centrally-Ducted | TVH837GKA** | EN(A,D)4X48L24**+WALLCON | *96CTN0802120B* | 32400 | 17.5 | 11.5 | 8.5 | 32600 | 24800 | 76.07% | 1.98
214572837 | 2.7 | Yes | TEMPSTAR | HRCU-A-CB (Split System: Heat Pump with Remote Outdoor Unit-Air-Source) | Centrally-Ducted | TVH837GKA** | EA*4X48L24A*+WALLCON | *80CTL0702120B* | 32400 | 17.5 | 11 | 8.5 | 32400 | 25000 | 77.16% | 1.98
214572797 | 2.7 | Yes | TEMPSTAR | HRCU-A-CB (Split System: Heat Pump with Remote Outdoor Unit-Air-Source) | Centrally-Ducted | TVH837GKA** | EA*4X48L21A*+WALLCON | *95CSU1002122B* | 32400 | 17.5 | 11.5 | 8.5 | 32400 | 24800 | 76.54% | 2
214572887 | 2.7 | Yes | TEMPSTAR | HRCU-A-CB (Split System: Heat Pump with Remote Outdoor Unit-Air-Source) | Centrally-Ducted | TVH837GKA** | EA*4X48L24A*+WALLCON | *96CTN0802120B* | 32400 | 17.5 | 11.5 | 8.5 | 32200 | 24800 | 77.02% | 2
214574597 | 2.7 | Yes | TEMPSTAR | HRCU-A-CB (Split System: Heat Pump with Remote Outdoor Unit-Air-Source) | Centrally-Ducted | TVH837GKA2* | EN(A,D,W)4X48L21**+WALLCON | *95CSU1002122B* | 32400 | 17.5 | 11.5 | 8.5 | 32600 | 24800 | 76.07% | 1.98
214574617 | 2.7 | Yes | TEMPSTAR | HRCU-A-CB (Split System: Heat Pump with Remote Outdoor Unit-Air-Source) | Centrally-Ducted | TVH837GKA2* | EN(A,D,W)4X48L21**+WALLCON | *97CMN0802120B* | 32400 | 17.5 | 11.5 | 8.5 | 32800 | 24800 | 75.61% | 1.96
214574687 | 2.7 | Yes | TEMPSTAR | HRCU-A-CB (Split System: Heat Pump with Remote Outdoor Unit-Air-Source) | Centrally-Ducted | TVH837GKA2* | EN(A,D)4X48L24**+WALLCON | *96CTN0802120B* | 32400 | 17.5 | 11.5 | 8.5 | 32600 | 24800 | 76.07% | 1.98
214574027 | 2.7 | Yes | TEMPSTAR | HRCU-A-CB (Split System: Heat Pump with Remote Outdoor Unit-Air-Source) | Centrally-Ducted | TVH837GKA2* | EA*4X48L24A*+WALLCON | *96CTN0802120B* | 32400 | 17.5 | 11.5 | 8.5 | 32200 | 24800 | 77.02% | 2
214573537 | 2.7 | Yes | TEMPSTAR | HRCU-A-CB (Split System: Heat Pump with Remote Outdoor Unit-Air-Source) | Centrally-Ducted | TVH837GKA** | EN(A,D)4X48L24**+WALLCON | *97CMN0802120B* | 32400 | 17.5 | 11.5 | 8.5 | 32800 | 24800 | 75.61% | 1.96
214573457 | 2.7 | Yes | TEMPSTAR | HRCU-A-CB (Split System: Heat Pump with Remote Outdoor Unit-Air-Source) | Centrally-Ducted | TVH837GKA** | EN(A,D,W)4X48L21**+WALLCON | *95CSU1002122B* | 32400 | 17.5 | 11.5 | 8.5 | 32600 | 24800 | 76.07% | 1.98
214573977 | 2.7 | Yes | TEMPSTAR | HRCU-A-CB (Split System: Heat Pump with Remote Outdoor Unit-Air-Source) | Centrally-Ducted | TVH837GKA2* | EA*4X48L24A*+WALLCON | *80CTL0702120B* | 32400 | 17.5 | 11 | 8.5 | 32400 | 25000 | 77.16% | 1.98
214573967 | 2.7 | Yes | TEMPSTAR | HRCU-A-CB (Split System: Heat Pump with Remote Outdoor Unit-Air-Source) | Centrally-Ducted | TVH837GKA2* | EA*4X48L21A*+WALLCON | *96CTN0802120B* | 32400 | 17.5 | 11.5 | 8.5 | 32400 | 24800 | 76.54% | 2
214574677 | 2.7 | Yes | TEMPSTAR | HRCU-A-CB (Split System: Heat Pump with Remote Outdoor Unit-Air-Source) | Centrally-Ducted | TVH837GKA2* | EN(A,D)4X48L24**+WALLCON | *97CMN0802120B* | 32400 | 17.5 | 11.5 | 8.5 | 32800 | 24800 | 75.61% | 1.96
214574017 | 2.7 | Yes | TEMPSTAR | HRCU-A-CB (Split System: Heat Pump with Remote Outdoor Unit-Air-Source) | Centrally-Ducted | TVH837GKA2* | EA*4X48L24A*+WALLCON | *97CMN0802120B* | 32400 | 17.5 | 11 | 8.5 | 32400 | 25000 | 77.16% | 1.98
214574577 | 2.7 | Yes | TEMPSTAR | HRCU-A-CB (Split System: Heat Pump with Remote Outdoor Unit-Air-Source) | Centrally-Ducted | TVH837GKA2* | EN(A,D,W)4X48L21**+WALLCON | *80CTL0702120B* | 32400 | 18.5 | 11.5 | 8.1 | 32800 | 24800 | 75.61% | 1.96
214574627 | 2.7 | Yes | TEMPSTAR | HRCU-A-CB (Split System: Heat Pump with Remote Outdoor Unit-Air-Source) | Centrally-Ducted | TVH837GKA2* | EN(A,D,W)4X48L21**+WALLCON | *96CTN0802120B* | 32400 | 17.5 | 11.5 | 8.5 | 32600 | 24800 | 76.07% | 1.98
214573437 | 2.7 | Yes | TEMPSTAR | HRCU-A-CB (Split System: Heat Pump with Remote Outdoor Unit-Air-Source) | Centrally-Ducted | TVH837GKA** | EN(A,D,W)4X48L21**+WALLCON | *80CTL0702120B* | 32400 | 18.5 | 11.5 | 8.1 | 32800 | 24800 | 75.61% | 1.96
214573487 | 2.7 | Yes | TEMPSTAR | HRCU-A-CB (Split System: Heat Pump with Remote Outdoor Unit-Air-Source) | Centrally-Ducted | TVH837GKA** | EN(A,D,W)4X48L21**+WALLCON | *96CTN0802120B* | 32400 | 17.5 | 11.5 | 8.5 | 32600 | 24800 | 76.07% | 1.98
214573937 | 2.7 | Yes | TEMPSTAR | HRCU-A-CB (Split System: Heat Pump with Remote Outdoor Unit-Air-Source) | Centrally-Ducted | TVH837GKA2* | EA*4X48L21A*+WALLCON | *95CSU1002122B* | 32400 | 17.5 | 11.5 | 8.5 | 32400 | 24800 | 76.54% | 2
214574657 | 2.7 | Yes | TEMPSTAR | HRCU-A-CB (Split System: Heat Pump with Remote Outdoor Unit-Air-Source) | Centrally-Ducted | TVH837GKA2* | EN(A,D)4X48L24**+WALLCON | *95CSU1002122B* | 32400 | 17.5 | 11.5 | 8.5 | 32600 | 24800 | 76.07% | 1.98
213780074 | 2.7 | Yes | TEMPSTAR | HRCU-A-CB (Split System: Heat Pump with Remote Outdoor Unit-Air-Source) | Centrally-Ducted | TVH837GKA** | EHD4X42AAL+WALLCON | *97CMN0801714B* | 32400 | 16.5 | 11 | 8.1 | 33000 | 25000 | 75.76% | 1.94
213781914 | 2.7 | Yes | TEMPSTAR | HRCU-A-CB (Split System: Heat Pump with Remote Outdoor Unit-Air-Source) | Centrally-Ducted | TVH837GKA2* | EHD4X42AAL+WALLCON | *80CTL0701716B* | 32400 | 16.5 | 11 | 8.1 | 33200 | 25000 | 75.3% | 1.94
214573517 | 2.7 | Yes | TEMPSTAR | HRCU-A-CB (Split System: Heat Pump with Remote Outdoor Unit-Air-Source) | Centrally-Ducted | TVH837GKA** | EN(A,D)4X48L24**+WALLCON | *95CSU1002122B* | 32400 | 17.5 | 11.5 | 8.5 | 32600 | 24800 | 76.07% | 1.98
214574587 | 2.7 | Yes | TEMPSTAR | HRCU-A-CB (Split System: Heat Pump with Remote Outdoor Unit-Air-Source) | Centrally-Ducted | TVH837GKA2* | EN(A,D,W)4X48L21**+WALLCON | *95CSU0802120B* | 32400 | 17.5 | 11.5 | 8.1 | 32800 | 24800 | 75.61% | 1.96
214239192 | 2.7 | Yes | TEMPSTAR | HRCU-A-CB (Split System: Heat Pump with Remote Outdoor Unit-Air-Source) | Centrally-Ducted | TVH837GKA2* | EN(A,D,W)4X48L21**+WALLCON | *80CTL0901716B* | 32400 | 18 | 11.7 | 8.5 | 32800 | 24800 | 75.61% | 1.96
214239342 | 2.7 | Yes | TEMPSTAR | HRCU-A-CB (Split System: Heat Pump with Remote Outdoor Unit-Air-Source) | Centrally-Ducted | TVH837GKA2* | EN(A,D)4X48L24**+WALLCON | *96CTN1002122B* | 32400 | 17.5 | 11.7 | 8.5 | 32600 | 24800 | 76.07% | 1.98
214239982 | 2.7 | Yes | TEMPSTAR | HRCU-A-CB (Split System: Heat Pump with Remote Outdoor Unit-Air-Source) | Centrally-Ducted | TVH837GKA** | EN(A,D)4X48L24**+WALLCON | *80CTL1102120B* | 32400 | 17.5 | 11.5 | 8.5 | 32600 | 24800 | 76.07% | 1.98
214240032 | 2.7 | Yes | TEMPSTAR | HRCU-A-CB (Split System: Heat Pump with Remote Outdoor Unit-Air-Source) | Centrally-Ducted | TVH837GKA** | EN(A,D)4X48L24**+WALLCON | *96CTN1202422B* | 32400 | 17.5 | 11.7 | 8.5 | 32600 | 24800 | 76.07% | 1.96
214239932 | 2.7 | Yes | TEMPSTAR | HRCU-A-CB (Split System: Heat Pump with Remote Outdoor Unit-Air-Source) | Centrally-Ducted | TVH837GKA** | EN(A,D,W)4X48L21**+WALLCON | *97CMN1002122B* | 32400 | 17.5 | 11.7 | 8.5 | 32600 | 24800 | 76.07% | 1.98
214239292 | 2.7 | Yes | TEMPSTAR | HRCU-A-CB (Split System: Heat Pump with Remote Outdoor Unit-Air-Source) | Centrally-Ducted | TVH837GKA2* | EN(A,D)4X48L24**+WALLCON | *80CTL0902120B* | 32400 | 18.5 | 11.7 | 8.5 | 32600 | 24800 | 76.07% | 1.98
214239212 | 2.7 | Yes | TEMPSTAR | HRCU-A-CB (Split System: Heat Pump with Remote Outdoor Unit-Air-Source) | Centrally-Ducted | TVH837GKA2* | EN(A,D,W)4X48L21**+WALLCON | *80CTL1102120B* | 32400 | 17.5 | 11.5 | 8.5 | 32600 | 24800 | 76.07% | 1.98
214239892 | 2.7 | Yes | TEMPSTAR | HRCU-A-CB (Split System: Heat Pump with Remote Outdoor Unit-Air-Source) | Centrally-Ducted | TVH837GKA** | EN(A,D,W)4X48L21**+WALLCON | *80CTL1102120B* | 32400 | 17.5 | 11.5 | 8.5 | 32600 | 24800 | 76.07% | 1.98
214239962 | 2.7 | Yes | TEMPSTAR | HRCU-A-CB (Split System: Heat Pump with Remote Outdoor Unit-Air-Source) | Centrally-Ducted | TVH837GKA** | EN(A,D,W)4X48L21**+WALLCON | *96CTN1002122B* | 32400 | 17.5 | 11.7 | 8.5 | 32600 | 24800 | 76.07% | 1.98
214239302 | 2.7 | Yes | TEMPSTAR | HRCU-A-CB (Split System: Heat Pump with Remote Outdoor Unit-Air-Source) | Centrally-Ducted | TVH837GKA2* | EN(A,D)4X48L24**+WALLCON | *80CTL1102120B* | 32400 | 17.5 | 11.5 | 8.5 | 32600 | 24800 | 76.07% | 1.98
214239322 | 2.7 | Yes | TEMPSTAR | HRCU-A-CB (Split System: Heat Pump with Remote Outdoor Unit-Air-Source) | Centrally-Ducted | TVH837GKA2* | EN(A,D)4X48L24**+WALLCON | *97CMN1002122B* | 32400 | 17.5 | 11.7 | 8.5 | 32600 | 24800 | 76.07% | 1.98
214239872 | 2.7 | Yes | TEMPSTAR | HRCU-A-CB (Split System: Heat Pump with Remote Outdoor Unit-Air-Source) | Centrally-Ducted | TVH837GKA** | EN(A,D,W)4X48L21**+WALLCON | *80CTL0901716B* | 32400 | 18 | 11.7 | 8.5 | 32800 | 24800 | 75.61% | 1.96
214240022 | 2.7 | Yes | TEMPSTAR | HRCU-A-CB (Split System: Heat Pump with Remote Outdoor Unit-Air-Source) | Centrally-Ducted | TVH837GKA** | EN(A,D)4X48L24**+WALLCON | *96CTN1002122B* | 32400 | 17.5 | 11.7 | 8.5 | 32600 | 24800 | 76.07% | 1.98
214240012 | 2.7 | Yes | TEMPSTAR | HRCU-A-CB (Split System: Heat Pump with Remote Outdoor Unit-Air-Source) | Centrally-Ducted | TVH837GKA** | EN(A,D)4X48L24**+WALLCON | *97CMN1202422B* | 32400 | 17.5 | 11.5 | 8.5 | 32800 | 24800 | 75.61% | 1.96
214239202 | 2.7 | Yes | TEMPSTAR | HRCU-A-CB (Split System: Heat Pump with Remote Outdoor Unit-Air-Source) | Centrally-Ducted | TVH837GKA2* | EN(A,D,W)4X48L21**+WALLCON | *80CTL0902120B* | 32400 | 18.5 | 11.7 | 8.5 | 32600 | 24800 | 76.07% | 1.98
214239332 | 2.7 | Yes | TEMPSTAR | HRCU-A-CB (Split System: Heat Pump with Remote Outdoor Unit-Air-Source) | Centrally-Ducted | TVH837GKA2* | EN(A,D)4X48L24**+WALLCON | *97CMN1202422B* | 32400 | 17.5 | 11.5 | 8.5 | 32800 | 24800 | 75.61% | 1.96
214239252 | 2.7 | Yes | TEMPSTAR | HRCU-A-CB (Split System: Heat Pump with Remote Outdoor Unit-Air-Source) | Centrally-Ducted | TVH837GKA2* | EN(A,D,W)4X48L21**+WALLCON | *97CMN1002122B* | 32400 | 17.5 | 11.7 | 8.5 | 32600 | 24800 | 76.07% | 1.98
214239992 | 2.7 | Yes | TEMPSTAR | HRCU-A-CB (Split System: Heat Pump with Remote Outdoor Unit-Air-Source) | Centrally-Ducted | TVH837GKA** | EN(A,D)4X48L24**+WALLCON | *80CTL1352422B* | 32400 | 17.5 | 11.7 | 8.5 | 32600 | 24800 | 76.07% | 1.98
214240002 | 2.7 | Yes | TEMPSTAR | HRCU-A-CB (Split System: Heat Pump with Remote Outdoor Unit-Air-Source) | Centrally-Ducted | TVH837GKA** | EN(A,D)4X48L24**+WALLCON | *97CMN1002122B* | 32400 | 17.5 | 11.7 | 8.5 | 32600 | 24800 | 76.07% | 1.98
214239312 | 2.7 | Yes | TEMPSTAR | HRCU-A-CB (Split System: Heat Pump with Remote Outdoor Unit-Air-Source) | Centrally-Ducted | TVH837GKA2* | EN(A,D)4X48L24**+WALLCON | *80CTL1352422B* | 32400 | 17.5 | 11.7 | 8.5 | 32600 | 24800 | 76.07% | 1.98
214239882 | 2.7 | Yes | TEMPSTAR | HRCU-A-CB (Split System: Heat Pump with Remote Outdoor Unit-Air-Source) | Centrally-Ducted | TVH837GKA** | EN(A,D,W)4X48L21**+WALLCON | *80CTL0902120B* | 32400 | 18.5 | 11.7 | 8.5 | 32600 | 24800 | 76.07% | 1.98
214239972 | 2.7 | Yes | TEMPSTAR | HRCU-A-CB (Split System: Heat Pump with Remote Outdoor Unit-Air-Source) | Centrally-Ducted | TVH837GKA** | EN(A,D)4X48L24**+WALLCON | *80CTL0902120B* | 32400 | 18.5 | 11.7 | 8.5 | 32600 | 24800 | 76.07% | 1.98
214239282 | 2.7 | Yes | TEMPSTAR | HRCU-A-CB (Split System: Heat Pump with Remote Outdoor Unit-Air-Source) | Centrally-Ducted | TVH837GKA2* | EN(A,D,W)4X48L21**+WALLCON | *96CTN1002122B* | 32400 | 17.5 | 11.7 | 8.5 | 32600 | 24800 | 76.07% | 1.98
214239352 | 2.7 | Yes | TEMPSTAR | HRCU-A-CB (Split System: Heat Pump with Remote Outdoor Unit-Air-Source) | Centrally-Ducted | TVH837GKA2* | EN(A,D)4X48L24**+WALLCON | *96CTN1202422B* | 32400 | 17.5 | 11.7 | 8.5 | 32600 | 24800 | 76.07% | 1.96
211377813 | 2.7 | No | YORK | HRCU-A-CB (Split System: Heat Pump with Remote Outdoor Unit-Air-Source) | Centrally-Ducted | HMH72B341 | XAHB36DXXN1+TXV | TM9V040A10MP12 | 32400 | 16.5 | 9.5 | 8.1 | 32600 | 23000 | 70.55% | 1.96
211378347 | 2.7 | No | YORK | HRCU-A-CB (Split System: Heat Pump with Remote Outdoor Unit-Air-Source) | Centrally-Ducted | HMH72B341 | XAFB30CXXN1+TXV | YPLC080B12MP13 | 32400 | 17 | 9.5 | 8.1 | 33600 | 23600 | 70.24% | 2
211378151 | 2.7 | No | YORK | HRCU-A-CB (Split System: Heat Pump with Remote Outdoor Unit-Air-Source) | Centrally-Ducted | HMH72B341 | XAHC30CXXN1+TXV | TM8V100C16MP12 | 32400 | 17 | 9.5 | 8.1 | 32400 | 22800 | 70.37% | 2
211378168 | 2.7 | No | YORK | HRCU-A-CB (Split System: Heat Pump with Remote Outdoor Unit-Air-Source) | Centrally-Ducted | HMH72B341 | XAHC30CXXN1+TXV | YPLC100C16MP13 | 32400 | 17 | 9.5 | 8.1 | 32400 | 22800 | 70.37% | 2
211378902 | 2.7 | No | YORK | HRCU-A-CB (Split System: Heat Pump with Remote Outdoor Unit-Air-Source) | Centrally-Ducted | HMH72B341 | XAHC30CXXN1+TXV | TL8E080C16UH11 | 32400 | 17 | 9.5 | 8.1 | 32800 | 23000 | 70.12% | 2
211377816 | 2.7 | No | YORK | HRCU-A-CB (Split System: Heat Pump with Remote Outdoor Unit-Air-Source) | Centrally-Ducted | HMH72B341 | XAHB36DBCN1 | TM9V040A10MP12 | 32400 | 16.5 | 9.5 | 8.1 | 32600 | 23000 | 70.55% | 1.96
211378353 | 2.7 | No | YORK | HRCU-A-CB (Split System: Heat Pump with Remote Outdoor Unit-Air-Source) | Centrally-Ducted | HMH72B341 | XAUB30CXXN1+TXV | TPLC080B12MP13 | 32400 | 17 | 9.5 | 8.1 | 33600 | 23600 | 70.24% | 2
211379389 | 2.7 | No | YORK | HRCU-A-CB (Split System: Heat Pump with Remote Outdoor Unit-Air-Source) | Centrally-Ducted | HMH72B341 | XAHC48FBCN1 | YP9C060B12MP13 | 32400 | 16 | 9 | 8.1 | 32000 | 23400 | 73.12% | 2
211378308 | 2.7 | No | YORK | HRCU-A-CB (Split System: Heat Pump with Remote Outdoor Unit-Air-Source) | Centrally-Ducted | HMH72B341 | XAFC30CXXN1+TXV | TPLC080B12MP13 | 32400 | 17 | 9.5 | 8.1 | 34000 | 23800 | 70% | 2
211379381 | 2.7 | No | YORK | HRCU-A-CB (Split System: Heat Pump with Remote Outdoor Unit-Air-Source) | Centrally-Ducted | HMH72B341 | XAHC48FXXN1+TXV | YP9C060B12MP13 | 32400 | 16 | 9 | 8.1 | 32000 | 23400 | 73.12% | 2
211378163 | 2.7 | No | YORK | HRCU-A-CB (Split System: Heat Pump with Remote Outdoor Unit-Air-Source) | Centrally-Ducted | HMH72B341 | XAHC30CXXN1+TXV | TPLC100C16MP13 | 32400 | 17 | 9.5 | 8.1 | 32400 | 22800 | 70.37% | 2
211378356 | 2.7 | No | YORK | HRCU-A-CB (Split System: Heat Pump with Remote Outdoor Unit-Air-Source) | Centrally-Ducted | HMH72B341 | XAUB30CXXN1+TXV | YPLC080B12MP13 | 32400 | 17 | 9.5 | 8.1 | 33600 | 23600 | 70.24% | 2
211379376 | 2.7 | No | YORK | HRCU-A-CB (Split System: Heat Pump with Remote Outdoor Unit-Air-Source) | Centrally-Ducted | HMH72B341 | XAHC48FXXN1+TXV | TM9V060B12MP12 | 32400 | 16 | 9 | 8.1 | 32000 | 23400 | 73.12% | 2
211379842 | 2.7 | No | YORK | HRCU-A-CB (Split System: Heat Pump with Remote Outdoor Unit-Air-Source) | Centrally-Ducted | HMH72B341 | XAHC48FXXN1+TXV | YPLC080B12MP13 | 32400 | 16 | 8.5 | 8.1 | 32000 | 23600 | 73.75% | 1.98
211379844 | 2.7 | No | YORK | HRCU-A-CB (Split System: Heat Pump with Remote Outdoor Unit-Air-Source) | Centrally-Ducted | HMH72B341 | XAHC48FBCN1 | TM8V080B12MP12 | 32400 | 16 | 8.5 | 8.1 | 32000 | 23600 | 73.75% | 1.98
211377506 | 2.7 | No | YORK | HRCU-A-CB (Split System: Heat Pump with Remote Outdoor Unit-Air-Source) | Centrally-Ducted | HMH72B341 | XAHC30CXXN1+TXV | YP9C100C16MP13 | 32400 | 17 | 9.5 | 8.1 | 32800 | 23000 | 70.12% | 2
211379379 | 2.7 | No | YORK | HRCU-A-CB (Split System: Heat Pump with Remote Outdoor Unit-Air-Source) | Centrally-Ducted | HMH72B341 | XAHC48FXXN1+TXV | TP9C060B12MP13 | 32400 | 16 | 9 | 8.1 | 32000 | 23400 | 73.12% | 2
211379384 | 2.7 | No | YORK | HRCU-A-CB (Split System: Heat Pump with Remote Outdoor Unit-Air-Source) | Centrally-Ducted | HMH72B341 | XAHC48FBCN1 | TM9V060B12MP12 | 32400 | 16 | 9 | 8.1 | 32000 | 23400 | 73.12% | 2
211379049 | 2.7 | No | YORK | HRCU-A-CB (Split System: Heat Pump with Remote Outdoor Unit-Air-Source) | Centrally-Ducted | HMH72B341 | XAHC48FXXN1+TXV | TM9Y060B12MP11 | 32400 | 16.5 | 9 | 8.1 | 32200 | 23600 | 73.29% | 1.98
211378471 | 2.7 | No | YORK | HRCU-A-CB (Split System: Heat Pump with Remote Outdoor Unit-Air-Source) | Centrally-Ducted | HMH72B341 | XAHC30CXXN1+TXV | TMLE120C16MP11 | 32400 | 17.5 | 9.5 | 8.1 | 32400 | 22800 | 70.37% | 2
211377500 | 2.7 | No | YORK | HRCU-A-CB (Split System: Heat Pump with Remote Outdoor Unit-Air-Source) | Centrally-Ducted | HMH72B341 | XAHC30CXXN1+TXV | TM9V100C16MP12 | 32400 | 17 | 9.5 | 8.1 | 32800 | 23000 | 70.12% | 2
211377966 | 2.7 | No | YORK | HRCU-A-CB (Split System: Heat Pump with Remote Outdoor Unit-Air-Source) | Centrally-Ducted | HMH72B341 | XAFB30CXXN1+TXV | TM9E060A10MP12 | 32400 | 17 | 9.5 | 8.1 | 33400 | 23600 | 70.66% | 2
211379487 | 2.7 | No | YORK | HRCU-A-CB (Split System: Heat Pump with Remote Outdoor Unit-Air-Source) | Centrally-Ducted | HMH72B341 | XAHC48FBCN1 | TM9E060B12MP12 | 32400 | 16 | 9 | 8.1 | 32000 | 23600 | 73.75% | 2
211628485 | 2.7 | No | YORK | HRCU-A-CB (Split System: Heat Pump with Remote Outdoor Unit-Air-Source) | Centrally-Ducted | HMH72B341 | D(A,C,E)36D36+TDR | YP9C120D20MP13 | 32400 | 17 | 9.5 | 8.1 | 32400 | 28200 | 87.04% | 2.57
213355435 | 2.7 | Yes | YORK | HRCU-A-CB (Split System: Heat Pump with Remote Outdoor Unit-Air-Source) | Centrally-Ducted | HMH72B341 | L(E,G)M36E6 |  | 32400 | 17 | 10 | 8.5 | 32000 | 28000 | 87.5% | 2.88
212394545 | 2.7 | No | YORK | HRCU-A-CB (Split System: Heat Pump with Remote Outdoor Unit-Air-Source) | Centrally-Ducted | HMH72B341 | H,YE33936 | TM9E060A10MP12 | 32400 | 17 | 9.5 | 8.5 | 32400 | 23200 | 71.6% | 2
212394546 | 2.7 | No | YORK | HRCU-A-CB (Split System: Heat Pump with Remote Outdoor Unit-Air-Source) | Centrally-Ducted | HMH72B341 | H,YE34936 | TM9E060A10MP12 | 32400 | 17 | 9.5 | 8.5 | 32400 | 23200 | 71.6% | 2
212517480 | 2.7 | No | YORK | HRCU-A-CB (Split System: Heat Pump with Remote Outdoor Unit-Air-Source) | Centrally-Ducted | HMH72B341 | CV360*9 | TL9E100C20UH11 | 32400 | 16 | 9 | 8.3 | 32200 | 22600 | 70.19% | 1.98
211378160 | 2.7 | No | YORK | HRCU-A-CB (Split System: Heat Pump with Remote Outdoor Unit-Air-Source) | Centrally-Ducted | HMH72B341 | XAHC30CXXN1+TXV | TPLC080C16MP13 | 32400 | 17 | 9.5 | 8.1 | 32400 | 22800 | 70.37% | 2
211628329 | 2.7 | No | YORK | HRCU-A-CB (Split System: Heat Pump with Remote Outdoor Unit-Air-Source) | Centrally-Ducted | HMH72B341 | D(A,C,E)36D36+TDR | TP9C120D20MP13 | 32400 | 17 | 9.5 | 8.1 | 32400 | 28200 | 87.04% | 2.57
213367825 | 2.7 | No | YORK | HRCU-A-CB (Split System: Heat Pump with Remote Outdoor Unit-Air-Source) | Centrally-Ducted | HMH72B341 | C(A,C,D,E)36A44+TDR | YPLC080B12MP13 | 32400 | 17 | 9.5 | 8.1 | 33600 | 28800 | 85.71% | 2.59
211377969 | 2.7 | No | YORK | HRCU-A-CB (Split System: Heat Pump with Remote Outdoor Unit-Air-Source) | Centrally-Ducted | HMH72B341 | XAUB30CXXN1+TXV | TM9E060A10MP12 | 32400 | 17 | 9.5 | 8.1 | 33400 | 23600 | 70.66% | 2
211378165 | 2.7 | No | YORK | HRCU-A-CB (Split System: Heat Pump with Remote Outdoor Unit-Air-Source) | Centrally-Ducted | HMH72B341 | XAHC30CXXN1+TXV | YPLC080C16MP13 | 32400 | 17 | 9.5 | 8.1 | 32400 | 22800 | 70.37% | 2
211379051 | 2.7 | No | YORK | HRCU-A-CB (Split System: Heat Pump with Remote Outdoor Unit-Air-Source) | Centrally-Ducted | HMH72B341 | XAHC48FBCN1 | TM9Y060B12MP11 | 32400 | 16.5 | 9 | 8.1 | 32200 | 23600 | 73.29% | 1.98
211378350 | 2.7 | No | YORK | HRCU-A-CB (Split System: Heat Pump with Remote Outdoor Unit-Air-Source) | Centrally-Ducted | HMH72B341 | XAUB30CXXN1+TXV | TM8V080B12MP12 | 32400 | 17 | 9.5 | 8.1 | 33600 | 23600 | 70.24% | 2
211378468 | 2.7 | No | YORK | HRCU-A-CB (Split System: Heat Pump with Remote Outdoor Unit-Air-Source) | Centrally-Ducted | HMH72B341 | XAHC30CXXN1+TXV | TM8E120C16MP11 | 32400 | 17.5 | 9.5 | 8.1 | 32400 | 22800 | 70.37% | 2
211378835 | 2.7 | No | YORK | HRCU-A-CB (Split System: Heat Pump with Remote Outdoor Unit-Air-Source) | Centrally-Ducted | HMH72B341 | XAHC30CXXN1+TXV | TL9E080C16UH11 | 32400 | 17 | 9.5 | 8.1 | 33000 | 23200 | 70.3% | 2
211377503 | 2.7 | No | YORK | HRCU-A-CB (Split System: Heat Pump with Remote Outdoor Unit-Air-Source) | Centrally-Ducted | HMH72B341 | XAHC30CXXN1+TXV | TP9C100C16MP13 | 32400 | 17 | 9.5 | 8.1 | 32800 | 23000 | 70.12% | 2
211378157 | 2.7 | No | YORK | HRCU-A-CB (Split System: Heat Pump with Remote Outdoor Unit-Air-Source) | Centrally-Ducted | HMH72B341 | XAHC30CXXN1+TXV | TMLV100C16MP12 | 32400 | 17 | 9.5 | 8.1 | 32400 | 22800 | 70.37% | 2
211378305 | 2.7 | No | YORK | HRCU-A-CB (Split System: Heat Pump with Remote Outdoor Unit-Air-Source) | Centrally-Ducted | HMH72B341 | XAFC30CXXN1+TXV | TM8V080B12MP12 | 32400 | 17 | 9.5 | 8.1 | 34000 | 23800 | 70% | 2
211378341 | 2.7 | No | YORK | HRCU-A-CB (Split System: Heat Pump with Remote Outdoor Unit-Air-Source) | Centrally-Ducted | HMH72B341 | XAFB30CXXN1+TXV | TM8V080B12MP12 | 32400 | 17 | 9.5 | 8.1 | 33600 | 23600 | 70.24% | 2
211378154 | 2.7 | No | YORK | HRCU-A-CB (Split System: Heat Pump with Remote Outdoor Unit-Air-Source) | Centrally-Ducted | HMH72B341 | XAHC30CXXN1+TXV | TM8V080C16MP12 | 32400 | 17 | 9.5 | 8.1 | 32400 | 22800 | 70.37% | 2
211379386 | 2.7 | No | YORK | HRCU-A-CB (Split System: Heat Pump with Remote Outdoor Unit-Air-Source) | Centrally-Ducted | HMH72B341 | XAHC48FBCN1 | TP9C060B12MP13 | 32400 | 16 | 9 | 8.1 | 32000 | 23400 | 73.12% | 2
211379839 | 2.7 | No | YORK | HRCU-A-CB (Split System: Heat Pump with Remote Outdoor Unit-Air-Source) | Centrally-Ducted | HMH72B341 | XAHC48FXXN1+TXV | TPLC080B12MP13 | 32400 | 16 | 8.5 | 8.1 | 32000 | 23600 | 73.75% | 1.98
211380146 | 2.7 | No | YORK | HRCU-A-CB (Split System: Heat Pump with Remote Outdoor Unit-Air-Source) | Centrally-Ducted | HMH72B341 | XAHC48FBCN1 | TL9E060B12UH11 | 32400 | 16.5 | 9 | 8.1 | 32000 | 23600 | 73.75% | 2
211377360 | 2.7 | No | YORK | HRCU-A-CB (Split System: Heat Pump with Remote Outdoor Unit-Air-Source) | Centrally-Ducted | HMH72B341 | XAHC30CXXN1+TXV | TM9Y080C16MP11 | 32400 | 17.5 | 9.5 | 8.1 | 33000 | 23200 | 70.3% | 2
211378311 | 2.7 | No | YORK | HRCU-A-CB (Split System: Heat Pump with Remote Outdoor Unit-Air-Source) | Centrally-Ducted | HMH72B341 | XAFC30CXXN1+TXV | YPLC080B12MP13 | 32400 | 17 | 9.5 | 8.1 | 34000 | 23800 | 70% | 2
211378344 | 2.7 | No | YORK | HRCU-A-CB (Split System: Heat Pump with Remote Outdoor Unit-Air-Source) | Centrally-Ducted | HMH72B341 | XAFB30CXXN1+TXV | TPLC080B12MP13 | 32400 | 17 | 9.5 | 8.1 | 33600 | 23600 | 70.24% | 2
211379847 | 2.7 | No | YORK | HRCU-A-CB (Split System: Heat Pump with Remote Outdoor Unit-Air-Source) | Centrally-Ducted | HMH72B341 | XAHC48FBCN1 | TPLC080B12MP13 | 32400 | 16 | 8.5 | 8.1 | 32000 | 23600 | 73.75% | 1.98
211379836 | 2.7 | No | YORK | HRCU-A-CB (Split System: Heat Pump with Remote Outdoor Unit-Air-Source) | Centrally-Ducted | HMH72B341 | XAHC48FXXN1+TXV | TM8V080B12MP12 | 32400 | 16 | 8.5 | 8.1 | 32000 | 23600 | 73.75% | 1.98
211379484 | 2.7 | No | YORK | HRCU-A-CB (Split System: Heat Pump with Remote Outdoor Unit-Air-Source) | Centrally-Ducted | HMH72B341 | XAHC48FXXN1+TXV | TM9E060B12MP12 | 32400 | 16 | 9 | 8.1 | 32000 | 23600 | 73.75% | 2
211379850 | 2.7 | No | YORK | HRCU-A-CB (Split System: Heat Pump with Remote Outdoor Unit-Air-Source) | Centrally-Ducted | HMH72B341 | XAHC48FBCN1 | YPLC080B12MP13 | 32400 | 16 | 8.5 | 8.1 | 32000 | 23600 | 73.75% | 1.98
211380143 | 2.7 | No | YORK | HRCU-A-CB (Split System: Heat Pump with Remote Outdoor Unit-Air-Source) | Centrally-Ducted | HMH72B341 | XAHC48FXXN1+TXV | TL9E060B12UH11 | 32400 | 16.5 | 9 | 8.1 | 32000 | 23600 | 73.75% | 2
213367794 | 2.7 | No | YORK | HRCU-A-CB (Split System: Heat Pump with Remote Outdoor Unit-Air-Source) | Centrally-Ducted | HMH72B361 | C(A,C,D,E)48C24+TDR | Y81E080C20LMPS1 | 32400 | 16.6 | 8 | 8.1 | 36000 | 26400 | 73.33% | 2.83
213367801 | 2.7 | No | YORK | HRCU-A-CB (Split System: Heat Pump with Remote Outdoor Unit-Air-Source) | Centrally-Ducted | HMH72B361 | C(A,C,D,E)48C24+TDR | Y81E100C20SMPS1 | 32400 | 16.1 | 8 | 8.1 | 36000 | 26800 | 74.44% | 2.83
213367800 | 2.7 | No | YORK | HRCU-A-CB (Split System: Heat Pump with Remote Outdoor Unit-Air-Source) | Centrally-Ducted | HMH72B361 | C(A,C,D,E)48C24+TDR | Y81E100C20LMPS1 | 32400 | 16.1 | 8 | 8.1 | 36000 | 26800 | 74.44% | 2.83
213367795 | 2.7 | No | YORK | HRCU-A-CB (Split System: Heat Pump with Remote Outdoor Unit-Air-Source) | Centrally-Ducted | HMH72B361 | C(A,C,D,E)48C24+TDR | Y81E080C20SMPS1 | 32400 | 16.6 | 8 | 8.1 | 36000 | 26400 | 73.33% | 2.83
212506451 | 2.7 | Yes | YORK | HRCU-A-CB (Split System: Heat Pump with Remote Outdoor Unit-Air-Source) | Centrally-Ducted | HMH72B341 | L(E,G)M36E4 |  | 32400 | 17 | 10 | 8.5 | 32000 | 28000 | 87.5% | 2.88
212506452 | 2.7 | Yes | YORK | HRCU-A-CB (Split System: Heat Pump with Remote Outdoor Unit-Air-Source) | Centrally-Ducted | HMH72B341 | L(E,G)M48A4 |  | 32400 | 17 | 10 | 8.5 | 37200 | 28000 | 75.27% | 2.88
214776407 | 2.7 | Yes | YORK | HRCU-A-CB (Split System: Heat Pump with Remote Outdoor Unit-Air-Source) | Centrally-Ducted | HH836E2S11 | CH365B*C+TXV | Y82E080B12LMPS1 | 32400 | 18 | 11.5 | 8.4 | 28400 | 24400 | 85.92% | 1.98
214776409 | 2.7 | Yes | YORK | HRCU-A-CB (Split System: Heat Pump with Remote Outdoor Unit-Air-Source) | Centrally-Ducted | HH836E2S11 | CV365**C+TXV | Y82E080B12LMPS1 | 32400 | 18 | 11.5 | 8.4 | 28400 | 24400 | 85.92% | 1.98
214776403 | 2.7 | Yes | YORK | HRCU-A-CB (Split System: Heat Pump with Remote Outdoor Unit-Air-Source) | Centrally-Ducted | HH836E2S11 | CH365B*C+TXV | Y81E080B12SMPS1 | 32400 | 17 | 11.5 | 8.4 | 28400 | 24400 | 85.92% | 1.98
214396040 | 2.7 | Yes | YORK | HRCU-A-CB (Split System: Heat Pump with Remote Outdoor Unit-Air-Source) | Centrally-Ducted | HH836E2S11 | CTM48C5CFS1 | TL8E080C16UH11 | 32400 | 18 | 11 | 8.5 | 30800 | 25400 | 82.47% | 2
214395810 | 2.7 | Yes | YORK | HRCU-A-CB (Split System: Heat Pump with Remote Outdoor Unit-Air-Source) | Centrally-Ducted | HH836E2S11 | CTM36B5CDS1 | YPLC080B12MP13 | 32400 | 17 | 11 | 8.5 | 30400 | 25200 | 82.89% | 2
214395808 | 2.7 | Yes | YORK | HRCU-A-CB (Split System: Heat Pump with Remote Outdoor Unit-Air-Source) | Centrally-Ducted | HH836E2S11 | CTM36B5CDS1 | TM8V080B12MP12 | 32400 | 17 | 11 | 8.5 | 30400 | 25200 | 82.89% | 2
214395730 | 2.7 | Yes | YORK | HRCU-A-CB (Split System: Heat Pump with Remote Outdoor Unit-Air-Source) | Centrally-Ducted | HH836E2S11 | CTM48C5CFS1 | TM9Y100C16MP11 | 32400 | 19 | 11 | 8.5 | 31000 | 25400 | 81.94% | 2
214395809 | 2.7 | Yes | YORK | HRCU-A-CB (Split System: Heat Pump with Remote Outdoor Unit-Air-Source) | Centrally-Ducted | HH836E2S11 | CTM36B5CDS1 | TPLC080B12MP13 | 32400 | 17 | 11 | 8.5 | 30400 | 25200 | 82.89% | 2
213281575 | 2.7 | No | YORK | HRCU-A-CB (Split System: Heat Pump with Remote Outdoor Unit-Air-Source) | Centrally-Ducted | HMH72B361 | C(A,C,D,E)42D24+TDR | Y81E100C20SMPS1 | 32400 | 16.1 | 8 | 8.1 | 36000 | 26800 | 74.44% | 2.83
213281547 | 2.7 | No | YORK | HRCU-A-CB (Split System: Heat Pump with Remote Outdoor Unit-Air-Source) | Centrally-Ducted | HMH72B361 | C(A,C,D,E)42D24+TDR | Y81E080C20LMPS1 | 32400 | 16.6 | 8 | 8.1 | 36000 | 26400 | 73.33% | 2.83
213281551 | 2.7 | No | YORK | HRCU-A-CB (Split System: Heat Pump with Remote Outdoor Unit-Air-Source) | Centrally-Ducted | HMH72B361 | C(A,C,D,E)42D24+TDR | Y81E080C20SMPS1 | 32400 | 16.6 | 8 | 8.1 | 36000 | 26400 | 73.33% | 2.83
213281571 | 2.7 | No | YORK | HRCU-A-CB (Split System: Heat Pump with Remote Outdoor Unit-Air-Source) | Centrally-Ducted | HMH72B361 | C(A,C,D,E)42D24+TDR | Y81E100C20LMPS1 | 32400 | 16.1 | 8 | 8.1 | 36000 | 26800 | 74.44% | 2.83
213296589 | 2.7 | No | YORK | HRCU-A-CB (Split System: Heat Pump with Remote Outdoor Unit-Air-Source) | Centrally-Ducted | HMH72B341 | XAHC30CXXN1+TXV | Y81E100C16LMPS1 | 32400 | 17.5 | 9.5 | 8.1 | 32000 | 22800 | 71.25% | 2.02
213296658 | 2.7 | No | YORK | HRCU-A-CB (Split System: Heat Pump with Remote Outdoor Unit-Air-Source) | Centrally-Ducted | HMH72B341 | XAHC30CXXN1+TXV | Y82E100C16LMPS1 | 32400 | 17.5 | 9.5 | 8.5 | 32000 | 22800 | 71.25% | 2.02
214091984 | 2.7 | No | YORK | HRCU-A-CB (Split System: Heat Pump with Remote Outdoor Unit-Air-Source) | Centrally-Ducted | HMH72B341 | D(A,C,E)48B34+TDR | TM8V080B12MP12 | 32400 | 17 | 9.5 | 8.1 | 33600 | 29000 | 86.31% | 2.61
214091953 | 2.7 | No | YORK | HRCU-A-CB (Split System: Heat Pump with Remote Outdoor Unit-Air-Source) | Centrally-Ducted | HMH72B341 | D(A,C,E)42A44+TDR | TL9E080C16UH11 | 32400 | 17.5 | 9.5 | 8.1 | 34000 | 28000 | 82.35% | 2.64
214092150 | 2.7 | Yes | YORK | HRCU-A-CB (Split System: Heat Pump with Remote Outdoor Unit-Air-Source) | Centrally-Ducted | HMH72B341 | D(A,C,E)42A44+TDR | Y81E080C16SMPS1 | 32400 | 18 | 10 | 8.5 | 33400 | 27600 | 82.63% | 2.7
214092184 | 2.7 | No | YORK | HRCU-A-CB (Split System: Heat Pump with Remote Outdoor Unit-Air-Source) | Centrally-Ducted | HMH72B341 | D(A,C,E)42A44+TDR | Y82E120C20LMPS1 | 32400 | 18.5 | 9.5 | 8.5 | 33400 | 28000 | 83.83% | 2.7
214092211 | 2.7 | Yes | YORK | HRCU-A-CB (Split System: Heat Pump with Remote Outdoor Unit-Air-Source) | Centrally-Ducted | HMH72B341 | D(A,C,E)42A44+TDR | YPLC080C16MP13 | 32400 | 17.5 | 10 | 8.5 | 33800 | 27400 | 81.07% | 2.66
214092720 | 2.7 | No | YORK | HRCU-A-CB (Split System: Heat Pump with Remote Outdoor Unit-Air-Source) | Centrally-Ducted | HMH72B341 | D(A,C,E)42A46+TDR | TM8V080B12MP12 | 32400 | 17 | 9.5 | 8.1 | 33600 | 29400 | 87.5% | 2.63
214092754 | 2.7 | Yes | YORK | HRCU-A-CB (Split System: Heat Pump with Remote Outdoor Unit-Air-Source) | Centrally-Ducted | HMH72B341 | D(A,C,E)42A46+TDR | TM9E100C20MP12 | 32400 | 15.5 | 10 | 8.1 | 33200 | 27000 | 81.33% | 2.62
214092893 | 2.7 | No | YORK | HRCU-A-CB (Split System: Heat Pump with Remote Outdoor Unit-Air-Source) | Centrally-Ducted | HMH72B341 | D(A,C,E)42A46+TDR | Y82E120C20LMPS1 | 32400 | 18.5 | 9.5 | 8.5 | 33400 | 28000 | 83.83% | 2.7
214092174 | 2.7 | No | YORK | HRCU-A-CB (Split System: Heat Pump with Remote Outdoor Unit-Air-Source) | Centrally-Ducted | HMH72B341 | D(A,C,E)42A44+TDR | Y81E120C20SMPS1 | 32400 | 17.5 | 9.5 | 8.5 | 34000 | 28000 | 82.35% | 2.66
214092911 | 2.7 | Yes | YORK | HRCU-A-CB (Split System: Heat Pump with Remote Outdoor Unit-Air-Source) | Centrally-Ducted | HMH72B341 | D(A,C,E)42A46+TDR | YPLC080C16MP13 | 32400 | 17.5 | 10 | 8.5 | 33800 | 27400 | 81.07% | 2.66
214091950 | 2.7 | No | YORK | HRCU-A-CB (Split System: Heat Pump with Remote Outdoor Unit-Air-Source) | Centrally-Ducted | HMH72B341 | D(A,C,E)42A44+TDR | TL9E060B12UH11 | 32400 | 18 | 9.5 | 8.1 | 34000 | 27800 | 81.76% | 2.6
214092166 | 2.7 | No | YORK | HRCU-A-CB (Split System: Heat Pump with Remote Outdoor Unit-Air-Source) | Centrally-Ducted | HMH72B341 | D(A,C,E)42A44+TDR | Y81E100C20SMPS1 | 32400 | 17.5 | 9.5 | 8.5 | 33400 | 27600 | 82.63% | 2.7
214092845 | 2.7 | Yes | YORK | HRCU-A-CB (Split System: Heat Pump with Remote Outdoor Unit-Air-Source) | Centrally-Ducted | HMH72B341 | D(A,C,E)42A46+TDR | Y81E080C20LMPS1 | 32400 | 18 | 10 | 8.5 | 33400 | 28400 | 85.03% | 2.71
214092854 | 2.7 | No | YORK | HRCU-A-CB (Split System: Heat Pump with Remote Outdoor Unit-Air-Source) | Centrally-Ducted | HMH72B341 | D(A,C,E)42A46+TDR | Y81E100B12SMPS1 | 32400 | 18.5 | 9.5 | 8.1 | 34000 | 28000 | 82.35% | 2.66
214092722 | 2.7 | Yes | YORK | HRCU-A-CB (Split System: Heat Pump with Remote Outdoor Unit-Air-Source) | Centrally-Ducted | HMH72B341 | D(A,C,E)42A46+TDR | TM8V080C16MP12 | 32400 | 17.5 | 10 | 8.5 | 33800 | 27400 | 81.07% | 2.66
214092909 | 2.7 | No | YORK | HRCU-A-CB (Split System: Heat Pump with Remote Outdoor Unit-Air-Source) | Centrally-Ducted | HMH72B341 | D(A,C,E)42A46+TDR | YPLC080B12MP13 | 32400 | 17 | 9.5 | 8.1 | 33600 | 29400 | 87.5% | 2.63
214091986 | 2.7 | Yes | YORK | HRCU-A-CB (Split System: Heat Pump with Remote Outdoor Unit-Air-Source) | Centrally-Ducted | HMH72B341 | D(A,C,E)42A44+TDR | TM8V080C16MP12 | 32400 | 17.5 | 10 | 8.5 | 33800 | 27400 | 81.07% | 2.66
214091965 | 2.7 | No | YORK | HRCU-A-CB (Split System: Heat Pump with Remote Outdoor Unit-Air-Source) | Centrally-Ducted | HMH72B341 | D(A,C,E)42A44+TDR | TM8E080B12MP11 | 32400 | 18 | 9.5 | 8.1 | 34000 | 28000 | 82.35% | 2.61
214092125 | 2.7 | No | YORK | HRCU-A-CB (Split System: Heat Pump with Remote Outdoor Unit-Air-Source) | Centrally-Ducted | HMH72B341 | D(A,C,E)36A34+TDR | TPLC080B12MP13 | 32400 | 17 | 9.5 | 8.1 | 33600 | 29000 | 86.31% | 2.59
214092129 | 2.7 | Yes | YORK | HRCU-A-CB (Split System: Heat Pump with Remote Outdoor Unit-Air-Source) | Centrally-Ducted | HMH72B341 | D(A,C,E)42A44+TDR | TPLC080C16MP13 | 32400 | 17.5 | 10 | 8.5 | 33800 | 27400 | 81.07% | 2.66
214092214 | 2.7 | Yes | YORK | HRCU-A-CB (Split System: Heat Pump with Remote Outdoor Unit-Air-Source) | Centrally-Ducted | HMH72B341 | D(A,C,E)42A44+TDR | YPLC100C16MP13 | 32400 | 17.5 | 10 | 8.5 | 33800 | 27400 | 81.07% | 2.66
214091983 | 2.7 | No | YORK | HRCU-A-CB (Split System: Heat Pump with Remote Outdoor Unit-Air-Source) | Centrally-Ducted | HMH72B341 | D(A,C,E)42A44+TDR | TM8V080B12MP12 | 32400 | 17 | 9.5 | 8.1 | 33600 | 29400 | 87.5% | 2.63
214092033 | 2.7 | Yes | YORK | HRCU-A-CB (Split System: Heat Pump with Remote Outdoor Unit-Air-Source) | Centrally-Ducted | HMH72B341 | D(A,C,E)42A44+TDR | TM9E100C20MP12 | 32400 | 15.5 | 10 | 8.1 | 33200 | 27000 | 81.33% | 2.62
214092069 | 2.7 | No | YORK | HRCU-A-CB (Split System: Heat Pump with Remote Outdoor Unit-Air-Source) | Centrally-Ducted | HMH72B341 | D(A,C,E)42A44+TDR | TM9Y100C20MP11 | 32400 | 15.5 | 9.5 | 8.1 | 34000 | 27800 | 81.76% | 2.59
214092694 | 2.7 | Yes | YORK | HRCU-A-CB (Split System: Heat Pump with Remote Outdoor Unit-Air-Source) | Centrally-Ducted | HMH72B341 | D(A,C,E)42A46+TDR | TL8E080C16UH11 | 32400 | 17.5 | 10 | 8.1 | 34000 | 27800 | 81.76% | 2.68
214092721 | 2.7 | No | YORK | HRCU-A-CB (Split System: Heat Pump with Remote Outdoor Unit-Air-Source) | Centrally-Ducted | HMH72B341 | D(A,C,E)48B36+TDR | TM8V080B12MP12 | 32400 | 17 | 9.5 | 8.1 | 33600 | 29000 | 86.31% | 2.61
214092818 | 2.7 | Yes | YORK | HRCU-A-CB (Split System: Heat Pump with Remote Outdoor Unit-Air-Source) | Centrally-Ducted | HMH72B341 | D(A,C,E)42A46+TDR | TPLC080C16MP13 | 32400 | 17.5 | 10 | 8.5 | 33800 | 27400 | 81.07% | 2.66
214061434 | 2.7 | No | YORK | HRCU-A-CB (Split System: Heat Pump with Remote Outdoor Unit-Air-Source) | Centrally-Ducted | HMH72B341 | AD-36(P,U)*****9 | Y82E100C16LMPS1 | 32400 | 17 | 9.5 | 8.5 | 30400 | 22400 | 73.68% | 2.02
214061441 | 2.7 | No | YORK | HRCU-A-CB (Split System: Heat Pump with Remote Outdoor Unit-Air-Source) | Centrally-Ducted | HMH72B341 | AD-34(P,U)*****1+TXV | Y82E100C16LMPS1 | 32400 | 17 | 9.5 | 8.5 | 30400 | 22400 | 73.68% | 2.02
214061429 | 2.7 | No | YORK | HRCU-A-CB (Split System: Heat Pump with Remote Outdoor Unit-Air-Source) | Centrally-Ducted | HMH72B341 | AD-34(P,U)*****1+TXV | Y82E080C16LMPS1 | 32400 | 17 | 9 | 8.25 | 31000 | 22800 | 73.55% | 2.02
214092152 | 2.7 | Yes | YORK | HRCU-A-CB (Split System: Heat Pump with Remote Outdoor Unit-Air-Source) | Centrally-Ducted | HMH72B341 | D(A,C,E)42A44+TDR | Y81E080C20LMPS1 | 32400 | 18 | 10 | 8.5 | 33400 | 28400 | 85.03% | 2.71
214092209 | 2.7 | No | YORK | HRCU-A-CB (Split System: Heat Pump with Remote Outdoor Unit-Air-Source) | Centrally-Ducted | HMH72B341 | D(A,C,E)48B34+TDR | YPLC080B12MP13 | 32400 | 17 | 9.5 | 8.1 | 33600 | 29000 | 86.31% | 2.61
214061433 | 2.7 | No | YORK | HRCU-A-CB (Split System: Heat Pump with Remote Outdoor Unit-Air-Source) | Centrally-Ducted | HMH72B341 | AD-34H*****9 | Y82E100C16LMPS1 | 32400 | 17 | 9.5 | 8.5 | 30400 | 22400 | 73.68% | 2.02
214092696 | 2.7 | Yes | YORK | HRCU-A-CB (Split System: Heat Pump with Remote Outdoor Unit-Air-Source) | Centrally-Ducted | HMH72B341 | D(A,C,E)42A46+TDR | TL8E100C20UH11 | 32400 | 17.5 | 10 | 8.5 | 34000 | 27400 | 80.59% | 2.68
214092860 | 2.7 | No | YORK | HRCU-A-CB (Split System: Heat Pump with Remote Outdoor Unit-Air-Source) | Centrally-Ducted | HMH72B341 | D(A,C,E)42A46+TDR | Y81E100C16SMPS1 | 32400 | 18 | 9.5 | 8.5 | 33400 | 28400 | 85.03% | 2.7
214092887 | 2.7 | No | YORK | HRCU-A-CB (Split System: Heat Pump with Remote Outdoor Unit-Air-Source) | Centrally-Ducted | HMH72B341 | D(A,C,E)42A46+TDR | Y82E100C16LMPS1 | 32400 | 18 | 9.5 | 8.5 | 33400 | 28000 | 83.83% | 2.7
214092736 | 2.7 | Yes | YORK | HRCU-A-CB (Split System: Heat Pump with Remote Outdoor Unit-Air-Source) | Centrally-Ducted | HMH72B341 | D(A,C,E)42A46+TDR | TM8Y100C16MP11 | 32400 | 18.5 | 10 | 8.5 | 34000 | 27400 | 80.59% | 2.66
214092786 | 2.7 | No | YORK | HRCU-A-CB (Split System: Heat Pump with Remote Outdoor Unit-Air-Source) | Centrally-Ducted | HMH72B341 | D(A,C,E)42A46+TDR | TMLE080B12MP11 | 32400 | 18 | 9.5 | 8.1 | 34000 | 28000 | 82.35% | 2.61
214092020 | 2.7 | No | YORK | HRCU-A-CB (Split System: Heat Pump with Remote Outdoor Unit-Air-Source) | Centrally-Ducted | HMH72B341 | D(A,C,E)48B34+TDR | TM9E060A10MP12 | 32400 | 17.5 | 9.5 | 8.1 | 33800 | 27400 | 81.07% | 2.59
214091998 | 2.7 | No | YORK | HRCU-A-CB (Split System: Heat Pump with Remote Outdoor Unit-Air-Source) | Centrally-Ducted | HMH72B341 | D(A,C,E)42A44+TDR | TM8Y060A12MP11 | 32400 | 18 | 9.9 | 8.1 | 33400 | 27400 | 82.04% | 2.63
214092099 | 2.7 | Yes | YORK | HRCU-A-CB (Split System: Heat Pump with Remote Outdoor Unit-Air-Source) | Centrally-Ducted | HMH72B341 | D(A,C,E)42A44+TDR | TMLV100C16MP12 | 32400 | 17.5 | 10 | 8.5 | 33800 | 27400 | 81.07% | 2.66
214091947 | 2.7 | Yes | YORK | HRCU-A-CB (Split System: Heat Pump with Remote Outdoor Unit-Air-Source) | Centrally-Ducted | HMH72B341 | D(A,C,E)42A44+TDR | TL8E100C20UH11 | 32400 | 17.5 | 10 | 8.5 | 34000 | 27400 | 80.59% | 2.68
214092048 | 2.7 | Yes | YORK | HRCU-A-CB (Split System: Heat Pump with Remote Outdoor Unit-Air-Source) | Centrally-Ducted | HMH72B341 | D(A,C,E)42A44+TDR | TM9V100C16MP12 | 32400 | 17.5 | 10 | 8.5 | 34000 | 27400 | 80.59% | 2.66
214092199 | 2.7 | No | YORK | HRCU-A-CB (Split System: Heat Pump with Remote Outdoor Unit-Air-Source) | Centrally-Ducted | HMH72B341 | D(A,C,E)42A44+TDR | YP9C100C20MP13 | 32400 | 17.5 | 9.5 | 8.1 | 34000 | 28400 | 83.53% | 2.69
214092148 | 2.7 | Yes | YORK | HRCU-A-CB (Split System: Heat Pump with Remote Outdoor Unit-Air-Source) | Centrally-Ducted | HMH72B341 | D(A,C,E)42A44+TDR | Y81E080C16LMPS1 | 32400 | 18 | 10 | 8.5 | 33400 | 27600 | 82.63% | 2.7
214092180 | 2.7 | No | YORK | HRCU-A-CB (Split System: Heat Pump with Remote Outdoor Unit-Air-Source) | Centrally-Ducted | HMH72B341 | D(A,C,E)42A44+TDR | Y82E100C16LMPS1 | 32400 | 18 | 9.5 | 8.5 | 33400 | 28000 | 83.83% | 2.7
214092182 | 2.7 | No | YORK | HRCU-A-CB (Split System: Heat Pump with Remote Outdoor Unit-Air-Source) | Centrally-Ducted | HMH72B341 | D(A,C,E)42A44+TDR | Y82E100C20LMPS1 | 32400 | 18.5 | 9.5 | 8.5 | 33400 | 27600 | 82.63% | 2.7
214092196 | 2.7 | Yes | YORK | HRCU-A-CB (Split System: Heat Pump with Remote Outdoor Unit-Air-Source) | Centrally-Ducted | HMH72B341 | D(A,C,E)42A44+TDR | YP9C100C16MP13 | 32400 | 17.5 | 10 | 8.5 | 34000 | 27400 | 80.59% | 2.66
214092698 | 2.7 | No | YORK | HRCU-A-CB (Split System: Heat Pump with Remote Outdoor Unit-Air-Source) | Centrally-Ducted | HMH72B341 | D(A,C,E)42A46+TDR | TL9E060B12UH11 | 32400 | 18 | 9.5 | 8.1 | 34000 | 27800 | 81.76% | 2.6
214092817 | 2.7 | No | YORK | HRCU-A-CB (Split System: Heat Pump with Remote Outdoor Unit-Air-Source) | Centrally-Ducted | HMH72B341 | D(A,C,E)48B36+TDR | TPLC080B12MP13 | 32400 | 17 | 9.5 | 8.1 | 33600 | 29000 | 86.31% | 2.61
214092117 | 2.7 | No | YORK | HRCU-A-CB (Split System: Heat Pump with Remote Outdoor Unit-Air-Source) | Centrally-Ducted | HMH72B341 | D(A,C,E)42A44+TDR | TP9C100C20MP13 | 32400 | 17.5 | 9.5 | 8.1 | 34000 | 28400 | 83.53% | 2.69
214092126 | 2.7 | No | YORK | HRCU-A-CB (Split System: Heat Pump with Remote Outdoor Unit-Air-Source) | Centrally-Ducted | HMH72B341 | D(A,C,E)42A44+TDR | TPLC080B12MP13 | 32400 | 17 | 9.5 | 8.1 | 33600 | 29400 | 87.5% | 2.63
214092160 | 2.7 | No | YORK | HRCU-A-CB (Split System: Heat Pump with Remote Outdoor Unit-Air-Source) | Centrally-Ducted | HMH72B341 | D(A,C,E)42A44+TDR | Y81E100C16LMPS1 | 32400 | 18 | 9.5 | 8.5 | 33400 | 28400 | 85.03% | 2.7
214092842 | 2.7 | Yes | YORK | HRCU-A-CB (Split System: Heat Pump with Remote Outdoor Unit-Air-Source) | Centrally-Ducted | HMH72B341 | D(A,C,E)42A46+TDR | Y81E080C16SMPS1 | 32400 | 18 | 10 | 8.5 | 33400 | 27600 | 82.63% | 2.7
214092857 | 2.7 | No | YORK | HRCU-A-CB (Split System: Heat Pump with Remote Outdoor Unit-Air-Source) | Centrally-Ducted | HMH72B341 | D(A,C,E)42A46+TDR | Y81E100C16LMPS1 | 32400 | 18 | 9.5 | 8.5 | 33400 | 28400 | 85.03% | 2.7
214091989 | 2.7 | Yes | YORK | HRCU-A-CB (Split System: Heat Pump with Remote Outdoor Unit-Air-Source) | Centrally-Ducted | HMH72B341 | D(A,C,E)42A44+TDR | TM8V100C16MP12 | 32400 | 17.5 | 10 | 8.5 | 33800 | 27400 | 81.07% | 2.66
214092156 | 2.7 | No | YORK | HRCU-A-CB (Split System: Heat Pump with Remote Outdoor Unit-Air-Source) | Centrally-Ducted | HMH72B341 | D(A,C,E)42A44+TDR | Y81E100B12LMPS1 | 32400 | 18.5 | 9.5 | 8.1 | 34000 | 28000 | 82.35% | 2.66
214092172 | 2.7 | No | YORK | HRCU-A-CB (Split System: Heat Pump with Remote Outdoor Unit-Air-Source) | Centrally-Ducted | HMH72B341 | D(A,C,E)42A44+TDR | Y81E120C20LMPS1 | 32400 | 17.5 | 9.5 | 8.5 | 34000 | 28000 | 82.35% | 2.66
214061442 | 2.7 | No | YORK | HRCU-A-CB (Split System: Heat Pump with Remote Outdoor Unit-Air-Source) | Centrally-Ducted | HMH72B341 | AD-34(P,U)*****9 | Y82E100C16LMPS1 | 32400 | 17 | 9.5 | 8.5 | 30400 | 22400 | 73.68% | 2.02
214091944 | 2.7 | Yes | YORK | HRCU-A-CB (Split System: Heat Pump with Remote Outdoor Unit-Air-Source) | Centrally-Ducted | HMH72B341 | D(A,C,E)42A44+TDR | TL8E080C16UH11 | 32400 | 17.5 | 10 | 8.1 | 34000 | 27800 | 81.76% | 2.68
214092708 | 2.7 | No | YORK | HRCU-A-CB (Split System: Heat Pump with Remote Outdoor Unit-Air-Source) | Centrally-Ducted | HMH72B341 | D(A,C,E)42A46+TDR | TM8E080B12MP11 | 32400 | 18 | 9.5 | 8.1 | 34000 | 28000 | 82.35% | 2.61
214092724 | 2.7 | Yes | YORK | HRCU-A-CB (Split System: Heat Pump with Remote Outdoor Unit-Air-Source) | Centrally-Ducted | HMH72B341 | D(A,C,E)42A46+TDR | TM8V100C16MP12 | 32400 | 17.5 | 10 | 8.5 | 33800 | 27400 | 81.07% | 2.66
214092060 | 2.7 | No | YORK | HRCU-A-CB (Split System: Heat Pump with Remote Outdoor Unit-Air-Source) | Centrally-Ducted | HMH72B341 | D(A,C,E)42A44+TDR | TM9Y080B12MP11 | 32400 | 17.5 | 9.5 | 8.1 | 33400 | 27400 | 82.04% | 2.63
214092774 | 2.7 | No | YORK | HRCU-A-CB (Split System: Heat Pump with Remote Outdoor Unit-Air-Source) | Centrally-Ducted | HMH72B341 | D(A,C,E)42A46+TDR | TM9Y080C16MP11 | 32400 | 18.5 | 9.5 | 8.1 | 34000 | 28000 | 82.35% | 2.65
214092808 | 2.7 | Yes | YORK | HRCU-A-CB (Split System: Heat Pump with Remote Outdoor Unit-Air-Source) | Centrally-Ducted | HMH72B341 | D(A,C,E)42A46+TDR | TP9C100C16MP13 | 32400 | 17.5 | 10 | 8.5 | 34000 | 27400 | 80.59% | 2.66
214092208 | 2.7 | No | YORK | HRCU-A-CB (Split System: Heat Pump with Remote Outdoor Unit-Air-Source) | Centrally-Ducted | HMH72B341 | D(A,C,E)42A44+TDR | YPLC080B12MP13 | 32400 | 17 | 9.5 | 8.1 | 33600 | 29400 | 87.5% | 2.63
214092051 | 2.7 | No | YORK | HRCU-A-CB (Split System: Heat Pump with Remote Outdoor Unit-Air-Source) | Centrally-Ducted | HMH72B341 | D(A,C,E)42A44+TDR | TM9V100C20MP12 | 32400 | 17.5 | 9.5 | 8.1 | 34000 | 28400 | 83.53% | 2.69
214092158 | 2.7 | No | YORK | HRCU-A-CB (Split System: Heat Pump with Remote Outdoor Unit-Air-Source) | Centrally-Ducted | HMH72B341 | D(A,C,E)42A44+TDR | Y81E100B12SMPS1 | 32400 | 18.5 | 9.5 | 8.1 | 34000 | 28000 | 82.35% | 2.66
214092004 | 2.7 | Yes | YORK | HRCU-A-CB (Split System: Heat Pump with Remote Outdoor Unit-Air-Source) | Centrally-Ducted | HMH72B341 | D(A,C,E)42A44+TDR | TM8Y080C16MP11 | 32400 | 18.5 | 10 | 8.5 | 34000 | 27400 | 80.59% | 2.66
214092007 | 2.7 | Yes | YORK | HRCU-A-CB (Split System: Heat Pump with Remote Outdoor Unit-Air-Source) | Centrally-Ducted | HMH72B341 | D(A,C,E)42A44+TDR | TM8Y100C16MP11 | 32400 | 18.5 | 10 | 8.5 | 34000 | 27400 | 80.59% | 2.66
214092903 | 2.7 | No | YORK | HRCU-A-CB (Split System: Heat Pump with Remote Outdoor Unit-Air-Source) | Centrally-Ducted | HMH72B341 | D(A,C,E)42A46+TDR | YP9C100C20MP13 | 32400 | 17.5 | 9.5 | 8.1 | 34000 | 28400 | 83.53% | 2.69
214092154 | 2.7 | Yes | YORK | HRCU-A-CB (Split System: Heat Pump with Remote Outdoor Unit-Air-Source) | Centrally-Ducted | HMH72B341 | D(A,C,E)42A44+TDR | Y81E080C20SMPS1 | 32400 | 18 | 10 | 8.5 | 33400 | 28400 | 85.03% | 2.71
214092207 | 2.7 | No | YORK | HRCU-A-CB (Split System: Heat Pump with Remote Outdoor Unit-Air-Source) | Centrally-Ducted | HMH72B341 | D(A,C,E)36A34+TDR | YPLC080B12MP13 | 32400 | 17 | 9.5 | 8.1 | 33600 | 29000 | 86.31% | 2.59
214092700 | 2.7 | No | YORK | HRCU-A-CB (Split System: Heat Pump with Remote Outdoor Unit-Air-Source) | Centrally-Ducted | HMH72B341 | D(A,C,E)42A46+TDR | TL9E080C16UH11 | 32400 | 17.5 | 9.5 | 8.1 | 34000 | 28000 | 82.35% | 2.64
214092734 | 2.7 | Yes | YORK | HRCU-A-CB (Split System: Heat Pump with Remote Outdoor Unit-Air-Source) | Centrally-Ducted | HMH72B341 | D(A,C,E)42A46+TDR | TM8Y080C16MP11 | 32400 | 18.5 | 10 | 8.5 | 34000 | 27400 | 80.59% | 2.66
214092766 | 2.7 | No | YORK | HRCU-A-CB (Split System: Heat Pump with Remote Outdoor Unit-Air-Source) | Centrally-Ducted | HMH72B341 | D(A,C,E)42A46+TDR | TM9V100C20MP12 | 32400 | 17.5 | 9.5 | 8.1 | 34000 | 28400 | 83.53% | 2.69
214092816 | 2.7 | No | YORK | HRCU-A-CB (Split System: Heat Pump with Remote Outdoor Unit-Air-Source) | Centrally-Ducted | HMH72B341 | D(A,C,E)42A46+TDR | TPLC080B12MP13 | 32400 | 17 | 9.5 | 8.1 | 33600 | 29400 | 87.5% | 2.63
214092081 | 2.7 | No | YORK | HRCU-A-CB (Split System: Heat Pump with Remote Outdoor Unit-Air-Source) | Centrally-Ducted | HMH72B341 | D(A,C,E)42A44+TDR | TMLE080B12MP11 | 32400 | 18 | 9.5 | 8.1 | 34000 | 28000 | 82.35% | 2.61
214092114 | 2.7 | Yes | YORK | HRCU-A-CB (Split System: Heat Pump with Remote Outdoor Unit-Air-Source) | Centrally-Ducted | HMH72B341 | D(A,C,E)42A44+TDR | TP9C100C16MP13 | 32400 | 17.5 | 10 | 8.5 | 34000 | 27400 | 80.59% | 2.66
214092164 | 2.7 | No | YORK | HRCU-A-CB (Split System: Heat Pump with Remote Outdoor Unit-Air-Source) | Centrally-Ducted | HMH72B341 | D(A,C,E)42A44+TDR | Y81E100C20LMPS1 | 32400 | 17.5 | 9.5 | 8.5 | 33400 | 27600 | 82.63% | 2.7
214092730 | 2.7 | No | YORK | HRCU-A-CB (Split System: Heat Pump with Remote Outdoor Unit-Air-Source) | Centrally-Ducted | HMH72B341 | D(A,C,E)42A46+TDR | TM8Y060A12MP11 | 32400 | 18 | 9.9 | 8.1 | 33400 | 27400 | 82.04% | 2.63
214092764 | 2.7 | Yes | YORK | HRCU-A-CB (Split System: Heat Pump with Remote Outdoor Unit-Air-Source) | Centrally-Ducted | HMH72B341 | D(A,C,E)42A46+TDR | TM9V100C16MP12 | 32400 | 17.5 | 10 | 8.5 | 34000 | 27400 | 80.59% | 2.66
214092798 | 2.7 | Yes | YORK | HRCU-A-CB (Split System: Heat Pump with Remote Outdoor Unit-Air-Source) | Centrally-Ducted | HMH72B341 | D(A,C,E)42A46+TDR | TMLV100C16MP12 | 32400 | 17.5 | 10 | 8.5 | 33800 | 27400 | 81.07% | 2.66
214092851 | 2.7 | No | YORK | HRCU-A-CB (Split System: Heat Pump with Remote Outdoor Unit-Air-Source) | Centrally-Ducted | HMH72B341 | D(A,C,E)42A46+TDR | Y81E100B12LMPS1 | 32400 | 18.5 | 9.5 | 8.1 | 34000 | 28000 | 82.35% | 2.66
214092901 | 2.7 | Yes | YORK | HRCU-A-CB (Split System: Heat Pump with Remote Outdoor Unit-Air-Source) | Centrally-Ducted | HMH72B341 | D(A,C,E)42A46+TDR | YP9C100C16MP13 | 32400 | 17.5 | 10 | 8.5 | 34000 | 27400 | 80.59% | 2.66
214092127 | 2.7 | No | YORK | HRCU-A-CB (Split System: Heat Pump with Remote Outdoor Unit-Air-Source) | Centrally-Ducted | HMH72B341 | D(A,C,E)48B34+TDR | TPLC080B12MP13 | 32400 | 17 | 9.5 | 8.1 | 33600 | 29000 | 86.31% | 2.61
214092745 | 2.7 | No | YORK | HRCU-A-CB (Split System: Heat Pump with Remote Outdoor Unit-Air-Source) | Centrally-Ducted | HMH72B341 | D(A,C,E)48B36+TDR | TM9E060A10MP12 | 32400 | 17.5 | 9.5 | 8.1 | 33800 | 27400 | 81.07% | 2.59
214092820 | 2.7 | Yes | YORK | HRCU-A-CB (Split System: Heat Pump with Remote Outdoor Unit-Air-Source) | Centrally-Ducted | HMH72B341 | D(A,C,E)42A46+TDR | TPLC100C16MP13 | 32400 | 17.5 | 10 | 8.5 | 33800 | 27400 | 81.07% | 2.66
214092863 | 2.7 | No | YORK | HRCU-A-CB (Split System: Heat Pump with Remote Outdoor Unit-Air-Source) | Centrally-Ducted | HMH72B341 | D(A,C,E)42A46+TDR | Y81E100C20LMPS1 | 32400 | 17.5 | 9.5 | 8.5 | 33400 | 27600 | 82.63% | 2.7
214092913 | 2.7 | Yes | YORK | HRCU-A-CB (Split System: Heat Pump with Remote Outdoor Unit-Air-Source) | Centrally-Ducted | HMH72B341 | D(A,C,E)42A46+TDR | YPLC100C16MP13 | 32400 | 17.5 | 10 | 8.5 | 33800 | 27400 | 81.07% | 2.66
213296646 | 2.7 | Yes | YORK | HRCU-A-CB (Split System: Heat Pump with Remote Outdoor Unit-Air-Source) | Centrally-Ducted | HMH72B341 | XAHB30CXXN1+JMET12BS2N1+TXV |  | 32400 | 18 | 10 | 8.1 | 32400 | 22800 | 70.37% | 2.02
213296588 | 2.7 | No | YORK | HRCU-A-CB (Split System: Heat Pump with Remote Outdoor Unit-Air-Source) | Centrally-Ducted | HMH72B341 | XAHC30CXXN1+TXV | Y81E100C16SMPS1 | 32400 | 17.5 | 9.5 | 8.1 | 32000 | 22800 | 71.25% | 2.02
214092778 | 2.7 | No | YORK | HRCU-A-CB (Split System: Heat Pump with Remote Outdoor Unit-Air-Source) | Centrally-Ducted | HMH72B341 | D(A,C,E)42A46+TDR | TM9Y100C20MP11 | 32400 | 15.5 | 9.5 | 8.1 | 34000 | 27800 | 81.76% | 2.59
214092810 | 2.7 | No | YORK | HRCU-A-CB (Split System: Heat Pump with Remote Outdoor Unit-Air-Source) | Centrally-Ducted | HMH72B341 | D(A,C,E)42A46+TDR | TP9C100C20MP13 | 32400 | 17.5 | 9.5 | 8.1 | 34000 | 28400 | 83.53% | 2.69
214092878 | 2.7 | No | YORK | HRCU-A-CB (Split System: Heat Pump with Remote Outdoor Unit-Air-Source) | Centrally-Ducted | HMH72B341 | D(A,C,E)42A46+TDR | Y81E120C20SMPS1 | 32400 | 17.5 | 9.5 | 8.5 | 34000 | 28000 | 82.35% | 2.66
214092910 | 2.7 | No | YORK | HRCU-A-CB (Split System: Heat Pump with Remote Outdoor Unit-Air-Source) | Centrally-Ducted | HMH72B341 | D(A,C,E)48B36+TDR | YPLC080B12MP13 | 32400 | 17 | 9.5 | 8.1 | 33600 | 29000 | 86.31% | 2.61
214092772 | 2.7 | No | YORK | HRCU-A-CB (Split System: Heat Pump with Remote Outdoor Unit-Air-Source) | Centrally-Ducted | HMH72B341 | D(A,C,E)42A46+TDR | TM9Y080B12MP11 | 32400 | 17.5 | 9.5 | 8.1 | 33400 | 27400 | 82.04% | 2.63
214092839 | 2.7 | Yes | YORK | HRCU-A-CB (Split System: Heat Pump with Remote Outdoor Unit-Air-Source) | Centrally-Ducted | HMH72B341 | D(A,C,E)42A46+TDR | Y81E080C16LMPS1 | 32400 | 18 | 10 | 8.5 | 33400 | 27600 | 82.63% | 2.7
214092848 | 2.7 | Yes | YORK | HRCU-A-CB (Split System: Heat Pump with Remote Outdoor Unit-Air-Source) | Centrally-Ducted | HMH72B341 | D(A,C,E)42A46+TDR | Y81E080C20SMPS1 | 32400 | 18 | 10 | 8.5 | 33400 | 28400 | 85.03% | 2.71
214092866 | 2.7 | No | YORK | HRCU-A-CB (Split System: Heat Pump with Remote Outdoor Unit-Air-Source) | Centrally-Ducted | HMH72B341 | D(A,C,E)42A46+TDR | Y81E100C20SMPS1 | 32400 | 17.5 | 9.5 | 8.5 | 33400 | 27600 | 82.63% | 2.7
213296218 | 2.7 | Yes | YORK | HRCU-A-CB (Split System: Heat Pump with Remote Outdoor Unit-Air-Source) | Centrally-Ducted | HMH72B341 | C(A,C,D,E)48C26+TDR | TM8E120C16MP11 | 32400 | 18 | 10 | 8.5 | 34000 | 28800 | 84.71% | 2.78
214092875 | 2.7 | No | YORK | HRCU-A-CB (Split System: Heat Pump with Remote Outdoor Unit-Air-Source) | Centrally-Ducted | HMH72B341 | D(A,C,E)42A46+TDR | Y81E120C20LMPS1 | 32400 | 17.5 | 9.5 | 8.5 | 34000 | 28000 | 82.35% | 2.66
214092890 | 2.7 | No | YORK | HRCU-A-CB (Split System: Heat Pump with Remote Outdoor Unit-Air-Source) | Centrally-Ducted | HMH72B341 | D(A,C,E)42A46+TDR | Y82E100C20LMPS1 | 32400 | 18.5 | 9.5 | 8.5 | 33400 | 27600 | 82.63% | 2.7
214776405 | 2.7 | Yes | YORK | HRCU-A-CB (Split System: Heat Pump with Remote Outdoor Unit-Air-Source) | Centrally-Ducted | HH836E2S11 | CV365**C+TXV | Y81E080B12SMPS1 | 32400 | 17 | 11.5 | 8.4 | 28400 | 24400 | 85.92% | 1.98
213296217 | 2.7 | Yes | YORK | HRCU-A-CB (Split System: Heat Pump with Remote Outdoor Unit-Air-Source) | Centrally-Ducted | HMH72B341 | C(A,C,D,E)48C24+TDR | TM8E120C16MP11 | 32400 | 18 | 10 | 8.5 | 34000 | 28800 | 84.71% | 2.78
214091982 | 2.7 | No | YORK | HRCU-A-CB (Split System: Heat Pump with Remote Outdoor Unit-Air-Source) | Centrally-Ducted | HMH72B341 | D(A,C,E)36A34+TDR | TM8V080B12MP12 | 32400 | 17 | 9.5 | 8.1 | 33600 | 29000 | 86.31% | 2.59
214092063 | 2.7 | No | YORK | HRCU-A-CB (Split System: Heat Pump with Remote Outdoor Unit-Air-Source) | Centrally-Ducted | HMH72B341 | D(A,C,E)42A44+TDR | TM9Y080C16MP11 | 32400 | 18.5 | 9.5 | 8.1 | 34000 | 28000 | 82.35% | 2.65
214092132 | 2.7 | Yes | YORK | HRCU-A-CB (Split System: Heat Pump with Remote Outdoor Unit-Air-Source) | Centrally-Ducted | HMH72B341 | D(A,C,E)42A44+TDR | TPLC100C16MP13 | 32400 | 17.5 | 10 | 8.5 | 33800 | 27400 | 81.07% | 2.66
214092162 | 2.7 | No | YORK | HRCU-A-CB (Split System: Heat Pump with Remote Outdoor Unit-Air-Source) | Centrally-Ducted | HMH72B341 | D(A,C,E)42A44+TDR | Y81E100C16SMPS1 | 32400 | 18 | 9.5 | 8.5 | 33400 | 28400 | 85.03% | 2.7
214061430 | 2.7 | No | YORK | HRCU-A-CB (Split System: Heat Pump with Remote Outdoor Unit-Air-Source) | Centrally-Ducted | HMH72B341 | AD-34(P,U)*****9 | Y82E080C16LMPS1 | 32400 | 17 | 9 | 8.25 | 31000 | 22800 | 73.55% | 2.02
213062818 | 2.72 | Yes | ACIQ | HRCU-A-CB (Split System: Heat Pump with Remote Outdoor Unit-Air-Source) | Centrally-Ducted | HVH837GKA** | EHD4X48AAL+WALLCON | *95CSU1002122A* | 32600 | 17 | 11 | 8.1 | 32800 | 24800 | 75.61% | 1.98
213062515 | 2.72 | Yes | ACIQ | HRCU-A-CB (Split System: Heat Pump with Remote Outdoor Unit-Air-Source) | Centrally-Ducted | HVH837GKA** | EHD4X48AAL+WALLCON | *96CTN1202422A* | 32600 | 17 | 11 | 8.1 | 33000 | 24800 | 75.15% | 1.98
213063354 | 2.72 | Yes | ACIQ | HRCU-A-CB (Split System: Heat Pump with Remote Outdoor Unit-Air-Source) | Centrally-Ducted | HVH837GKA2* | EHD4X42AAL+WALLCON | *97CMN1002122A* | 32600 | 16.5 | 11 | 8.1 | 33000 | 24800 | 75.15% | 1.96
213062505 | 2.72 | Yes | ACIQ | HRCU-A-CB (Split System: Heat Pump with Remote Outdoor Unit-Air-Source) | Centrally-Ducted | HVH837GKA** | EHD4X42AAL+WALLCON | *96CTN1202422A* | 32600 | 17 | 11 | 8.1 | 33000 | 24800 | 75.15% | 1.96
213062512 | 2.72 | Yes | ACIQ | HRCU-A-CB (Split System: Heat Pump with Remote Outdoor Unit-Air-Source) | Centrally-Ducted | HVH837GKA** | EHD4X48AAL+WALLCON | *80CTL0701716A* | 32600 | 17 | 11 | 8.1 | 33200 | 25000 | 75.3% | 1.96
213062510 | 2.72 | Yes | ACIQ | HRCU-A-CB (Split System: Heat Pump with Remote Outdoor Unit-Air-Source) | Centrally-Ducted | HVH837GKA** | EHD4X42AAL+WALLCON | *80CTL0901716A* | 32600 | 17 | 11 | 8.1 | 33000 | 24800 | 75.15% | 1.96
213063364 | 2.72 | Yes | ACIQ | HRCU-A-CB (Split System: Heat Pump with Remote Outdoor Unit-Air-Source) | Centrally-Ducted | HVH837GKA2* | EHD4X48AAL+WALLCON | *97CMN1002122A* | 32600 | 17 | 11 | 8.1 | 33000 | 24800 | 75.15% | 1.98
213063361 | 2.72 | Yes | ACIQ | HRCU-A-CB (Split System: Heat Pump with Remote Outdoor Unit-Air-Source) | Centrally-Ducted | HVH837GKA2* | EHD4X48AAL+WALLCON | *80CTL0902120A* | 32600 | 17 | 11 | 8.1 | 33000 | 25000 | 75.76% | 1.98
213063366 | 2.72 | Yes | ACIQ | HRCU-A-CB (Split System: Heat Pump with Remote Outdoor Unit-Air-Source) | Centrally-Ducted | HVH837GKA2* | EHD4X48AAL+WALLCON | *96CTN1002122A* | 32600 | 17 | 11 | 8.1 | 33000 | 24800 | 75.15% | 1.98
213063396 | 2.72 | Yes | ACIQ | HRCU-A-CB (Split System: Heat Pump with Remote Outdoor Unit-Air-Source) | Centrally-Ducted | HVH837GKA2* | EHD4X48AAL+WALLCON | *80CSU0601716A* | 32600 | 17 | 11 | 8.1 | 33200 | 25000 | 75.3% | 1.96
213063360 | 2.72 | Yes | ACIQ | HRCU-A-CB (Split System: Heat Pump with Remote Outdoor Unit-Air-Source) | Centrally-Ducted | HVH837GKA2* | EHD4X48AAL+WALLCON | *80CTL0701716A* | 32600 | 17 | 11 | 8.1 | 33200 | 25000 | 75.3% | 1.96
213062506 | 2.72 | Yes | ACIQ | HRCU-A-CB (Split System: Heat Pump with Remote Outdoor Unit-Air-Source) | Centrally-Ducted | HVH837GKA** | EHD4X42AAL+WALLCON | *97CMN1002122A* | 32600 | 16.5 | 11 | 8.1 | 33000 | 24800 | 75.15% | 1.96
213062513 | 2.72 | Yes | ACIQ | HRCU-A-CB (Split System: Heat Pump with Remote Outdoor Unit-Air-Source) | Centrally-Ducted | HVH837GKA** | EHD4X48AAL+WALLCON | *80CTL0902120A* | 32600 | 17 | 11 | 8.1 | 33000 | 25000 | 75.76% | 1.98
213063365 | 2.72 | Yes | ACIQ | HRCU-A-CB (Split System: Heat Pump with Remote Outdoor Unit-Air-Source) | Centrally-Ducted | HVH837GKA2* | EHD4X48AAL+WALLCON | *97CMN1202422A* | 32600 | 16.5 | 11 | 8.1 | 33000 | 25000 | 75.76% | 1.96
213062798 | 2.72 | Yes | ACIQ | HRCU-A-CB (Split System: Heat Pump with Remote Outdoor Unit-Air-Source) | Centrally-Ducted | HVH837GKA** | EHD4X48AAL+WALLCON | *80CSU0401712A* | 32600 | 17 | 11 | 8.1 | 33000 | 25000 | 75.76% | 1.98
213063414 | 2.72 | Yes | ACIQ | HRCU-A-CB (Split System: Heat Pump with Remote Outdoor Unit-Air-Source) | Centrally-Ducted | HVH837GKA2* | EHD4X42AAL+WALLCON | *95CSU0802120A* | 32600 | 17 | 11 | 8.1 | 33000 | 24800 | 75.15% | 1.96
213063353 | 2.72 | Yes | ACIQ | HRCU-A-CB (Split System: Heat Pump with Remote Outdoor Unit-Air-Source) | Centrally-Ducted | HVH837GKA2* | EHD4X42AAL+WALLCON | *96CTN1202422A* | 32600 | 17 | 11 | 8.1 | 33000 | 24800 | 75.15% | 1.96
213063352 | 2.72 | Yes | ACIQ | HRCU-A-CB (Split System: Heat Pump with Remote Outdoor Unit-Air-Source) | Centrally-Ducted | HVH837GKA2* | EHD4X42AAL+WALLCON | *80CTL1352422A* | 32600 | 17 | 11 | 8.1 | 33000 | 24800 | 75.15% | 1.96
213062799 | 2.72 | Yes | ACIQ | HRCU-A-CB (Split System: Heat Pump with Remote Outdoor Unit-Air-Source) | Centrally-Ducted | HVH837GKA** | EHD4X48AAL+WALLCON | *80CSU0601716A* | 32600 | 17 | 11 | 8.1 | 33200 | 25000 | 75.3% | 1.96
213062504 | 2.72 | Yes | ACIQ | HRCU-A-CB (Split System: Heat Pump with Remote Outdoor Unit-Air-Source) | Centrally-Ducted | HVH837GKA** | EHD4X42AAL+WALLCON | *80CTL1352422A* | 32600 | 17 | 11 | 8.1 | 33000 | 24800 | 75.15% | 1.96
213062516 | 2.72 | Yes | ACIQ | HRCU-A-CB (Split System: Heat Pump with Remote Outdoor Unit-Air-Source) | Centrally-Ducted | HVH837GKA** | EHD4X48AAL+WALLCON | *97CMN1002122A* | 32600 | 17 | 11 | 8.1 | 33000 | 24800 | 75.15% | 1.98
213062517 | 2.72 | Yes | ACIQ | HRCU-A-CB (Split System: Heat Pump with Remote Outdoor Unit-Air-Source) | Centrally-Ducted | HVH837GKA** | EHD4X48AAL+WALLCON | *97CMN1202422A* | 32600 | 16.5 | 11 | 8.1 | 33000 | 25000 | 75.76% | 1.96
213062518 | 2.72 | Yes | ACIQ | HRCU-A-CB (Split System: Heat Pump with Remote Outdoor Unit-Air-Source) | Centrally-Ducted | HVH837GKA** | EHD4X48AAL+WALLCON | *96CTN1002122A* | 32600 | 17 | 11 | 8.1 | 33000 | 24800 | 75.15% | 1.98
213062817 | 2.72 | Yes | ACIQ | HRCU-A-CB (Split System: Heat Pump with Remote Outdoor Unit-Air-Source) | Centrally-Ducted | HVH837GKA** | EHD4X48AAL+WALLCON | *95CSU0802120A* | 32600 | 17 | 11 | 8.1 | 33000 | 24800 | 75.15% | 1.98
213063417 | 2.72 | Yes | ACIQ | HRCU-A-CB (Split System: Heat Pump with Remote Outdoor Unit-Air-Source) | Centrally-Ducted | HVH837GKA2* | EHD4X48AAL+WALLCON | *95CSU1002122A* | 32600 | 17 | 11 | 8.1 | 32800 | 24800 | 75.61% | 1.98
213062508 | 2.72 | Yes | ACIQ | HRCU-A-CB (Split System: Heat Pump with Remote Outdoor Unit-Air-Source) | Centrally-Ducted | HVH837GKA** | EHD4X42AAL+WALLCON | *96CTN1002122A* | 32600 | 16.5 | 11 | 8.1 | 33000 | 24800 | 75.15% | 1.96
213063362 | 2.72 | Yes | ACIQ | HRCU-A-CB (Split System: Heat Pump with Remote Outdoor Unit-Air-Source) | Centrally-Ducted | HVH837GKA2* | EHD4X48AAL+WALLCON | *80CTL1352422A* | 32600 | 17 | 11 | 8.1 | 33000 | 24800 | 75.15% | 1.98
213062815 | 2.72 | Yes | ACIQ | HRCU-A-CB (Split System: Heat Pump with Remote Outdoor Unit-Air-Source) | Centrally-Ducted | HVH837GKA** | EHD4X42AAL+WALLCON | *95CSU0802120A* | 32600 | 17 | 11 | 8.1 | 33000 | 24800 | 75.15% | 1.96
213063358 | 2.72 | Yes | ACIQ | HRCU-A-CB (Split System: Heat Pump with Remote Outdoor Unit-Air-Source) | Centrally-Ducted | HVH837GKA2* | EHD4X42AAL+WALLCON | *80CTL0901716A* | 32600 | 17 | 11 | 8.1 | 33000 | 24800 | 75.15% | 1.96
213062519 | 2.72 | Yes | ACIQ | HRCU-A-CB (Split System: Heat Pump with Remote Outdoor Unit-Air-Source) | Centrally-Ducted | HVH837GKA** | EHD4X48AAL+WALLCON | *80CTL0701412A* | 32600 | 17 | 11 | 8.1 | 33200 | 25000 | 75.3% | 1.96
213062816 | 2.72 | Yes | ACIQ | HRCU-A-CB (Split System: Heat Pump with Remote Outdoor Unit-Air-Source) | Centrally-Ducted | HVH837GKA** | EHD4X42AAL+WALLCON | *95CSU1002122A* | 32600 | 17 | 11 | 8.1 | 33000 | 24800 | 75.15% | 1.96
213063367 | 2.72 | Yes | ACIQ | HRCU-A-CB (Split System: Heat Pump with Remote Outdoor Unit-Air-Source) | Centrally-Ducted | HVH837GKA2* | EHD4X48AAL+WALLCON | *80CTL0701412A* | 32600 | 17 | 11 | 8.1 | 33200 | 25000 | 75.3% | 1.96
213063415 | 2.72 | Yes | ACIQ | HRCU-A-CB (Split System: Heat Pump with Remote Outdoor Unit-Air-Source) | Centrally-Ducted | HVH837GKA2* | EHD4X42AAL+WALLCON | *95CSU1002122A* | 32600 | 17 | 11 | 8.1 | 33000 | 24800 | 75.15% | 1.96
213063356 | 2.72 | Yes | ACIQ | HRCU-A-CB (Split System: Heat Pump with Remote Outdoor Unit-Air-Source) | Centrally-Ducted | HVH837GKA2* | EHD4X42AAL+WALLCON | *96CTN1002122A* | 32600 | 16.5 | 11 | 8.1 | 33000 | 24800 | 75.15% | 1.96
213062514 | 2.72 | Yes | ACIQ | HRCU-A-CB (Split System: Heat Pump with Remote Outdoor Unit-Air-Source) | Centrally-Ducted | HVH837GKA** | EHD4X48AAL+WALLCON | *80CTL1352422A* | 32600 | 17 | 11 | 8.1 | 33000 | 24800 | 75.15% | 1.98
213063363 | 2.72 | Yes | ACIQ | HRCU-A-CB (Split System: Heat Pump with Remote Outdoor Unit-Air-Source) | Centrally-Ducted | HVH837GKA2* | EHD4X48AAL+WALLCON | *96CTN1202422A* | 32600 | 17 | 11 | 8.1 | 33000 | 24800 | 75.15% | 1.98
213063395 | 2.72 | Yes | ACIQ | HRCU-A-CB (Split System: Heat Pump with Remote Outdoor Unit-Air-Source) | Centrally-Ducted | HVH837GKA2* | EHD4X48AAL+WALLCON | *80CSU0401712A* | 32600 | 17 | 11 | 8.1 | 33000 | 25000 | 75.76% | 1.98
213063416 | 2.72 | Yes | ACIQ | HRCU-A-CB (Split System: Heat Pump with Remote Outdoor Unit-Air-Source) | Centrally-Ducted | HVH837GKA2* | EHD4X48AAL+WALLCON | *95CSU0802120A* | 32600 | 17 | 11 | 8.1 | 33000 | 24800 | 75.15% | 1.98
213062800 | 2.72 | Yes | ACIQ | HRCU-A-CB (Split System: Heat Pump with Remote Outdoor Unit-Air-Source) | Centrally-Ducted | HVH837GKA** | EHD4X48AAL+WALLCON | *80CSU1002120A* | 32600 | 17 | 11 | 8.1 | 33000 | 25000 | 75.76% | 1.96
213063397 | 2.72 | Yes | ACIQ | HRCU-A-CB (Split System: Heat Pump with Remote Outdoor Unit-Air-Source) | Centrally-Ducted | HVH837GKA2* | EHD4X48AAL+WALLCON | *80CSU1002120A* | 32600 | 17 | 11 | 8.1 | 33000 | 25000 | 75.76% | 1.96
213067162 | 2.72 | Yes | ACIQ | HRCU-A-CB (Split System: Heat Pump with Remote Outdoor Unit-Air-Source) | Centrally-Ducted | HVH837GKA2* | EA*4X60L24A*+WALLCON | *97CMN0602120A* | 32600 | 17 | 11.5 | 8.1 | 32200 | 25000 | 77.64% | 1.96
213067692 | 2.72 | Yes | ACIQ | HRCU-A-CB (Split System: Heat Pump with Remote Outdoor Unit-Air-Source) | Centrally-Ducted | HVH837GKA** | EA*4X60L24A*+WALLCON | *97CMN0602120A* | 32600 | 17 | 11.5 | 8.1 | 32200 | 25000 | 77.64% | 1.96
204300342 | 2.72 | Yes | AIRQUEST | HRCU-A-CB (Split System: Heat Pump with Remote Outdoor Unit-Air-Source) | Centrally-Ducted | HVH837GKA** | EHD4X42AAL+WALLCON | *97CMN1002122A* | 32600 | 16.5 | 11 | 8.1 | 33000 | 24800 | 75.15% | 1.96
204300572 | 2.72 | Yes | AIRQUEST | HRCU-A-CB (Split System: Heat Pump with Remote Outdoor Unit-Air-Source) | Centrally-Ducted | HVH837GKA** | EHD4X48AAL+WALLCON | *80CTL0701412A* | 32600 | 17 | 11 | 8.1 | 33200 | 25000 | 75.3% | 1.96
204300492 | 2.72 | Yes | AIRQUEST | HRCU-A-CB (Split System: Heat Pump with Remote Outdoor Unit-Air-Source) | Centrally-Ducted | HVH837GKA** | EHD4X48AAL+WALLCON | *96CTN1202422A* | 32600 | 17 | 11 | 8.1 | 33000 | 24800 | 75.15% | 1.98
204300542 | 2.72 | Yes | AIRQUEST | HRCU-A-CB (Split System: Heat Pump with Remote Outdoor Unit-Air-Source) | Centrally-Ducted | HVH837GKA** | EHD4X48AAL+WALLCON | *97CMN1202422A* | 32600 | 16.5 | 11 | 8.1 | 33000 | 25000 | 75.76% | 1.96
204300372 | 2.72 | Yes | AIRQUEST | HRCU-A-CB (Split System: Heat Pump with Remote Outdoor Unit-Air-Source) | Centrally-Ducted | HVH837GKA** | EHD4X42AAL+WALLCON | *96CTN1002122A* | 32600 | 16.5 | 11 | 8.1 | 33000 | 24800 | 75.15% | 1.96
204300392 | 2.72 | Yes | AIRQUEST | HRCU-A-CB (Split System: Heat Pump with Remote Outdoor Unit-Air-Source) | Centrally-Ducted | HVH837GKA** | EHD4X42AAL+WALLCON | *80CTL0901716A* | 32600 | 17 | 11 | 8.1 | 33000 | 24800 | 75.15% | 1.96
204300452 | 2.72 | Yes | AIRQUEST | HRCU-A-CB (Split System: Heat Pump with Remote Outdoor Unit-Air-Source) | Centrally-Ducted | HVH837GKA** | EHD4X48AAL+WALLCON | *80CTL0902120A* | 32600 | 17 | 11 | 8.1 | 33000 | 25000 | 75.76% | 1.98
204300562 | 2.72 | Yes | AIRQUEST | HRCU-A-CB (Split System: Heat Pump with Remote Outdoor Unit-Air-Source) | Centrally-Ducted | HVH837GKA** | EHD4X48AAL+WALLCON | *96CTN1002122A* | 32600 | 17 | 11 | 8.1 | 33000 | 24800 | 75.15% | 1.98
204300272 | 2.72 | Yes | AIRQUEST | HRCU-A-CB (Split System: Heat Pump with Remote Outdoor Unit-Air-Source) | Centrally-Ducted | HVH837GKA** | EHD4X42AAL+WALLCON | *80CTL1352422A* | 32600 | 17 | 11 | 8.1 | 33000 | 24800 | 75.15% | 1.96
204300302 | 2.72 | Yes | AIRQUEST | HRCU-A-CB (Split System: Heat Pump with Remote Outdoor Unit-Air-Source) | Centrally-Ducted | HVH837GKA** | EHD4X42AAL+WALLCON | *96CTN1202422A* | 32600 | 17 | 11 | 8.1 | 33000 | 24800 | 75.15% | 1.96
204300462 | 2.72 | Yes | AIRQUEST | HRCU-A-CB (Split System: Heat Pump with Remote Outdoor Unit-Air-Source) | Centrally-Ducted | HVH837GKA** | EHD4X48AAL+WALLCON | *80CTL1352422A* | 32600 | 17 | 11 | 8.1 | 33000 | 24800 | 75.15% | 1.98
204300532 | 2.72 | Yes | AIRQUEST | HRCU-A-CB (Split System: Heat Pump with Remote Outdoor Unit-Air-Source) | Centrally-Ducted | HVH837GKA** | EHD4X48AAL+WALLCON | *97CMN1002122A* | 32600 | 17 | 11 | 8.1 | 33000 | 24800 | 75.15% | 1.98
204300432 | 2.72 | Yes | AIRQUEST | HRCU-A-CB (Split System: Heat Pump with Remote Outdoor Unit-Air-Source) | Centrally-Ducted | HVH837GKA** | EHD4X48AAL+WALLCON | *80CTL0701716A* | 32600 | 17 | 11 | 8.1 | 33200 | 25000 | 75.3% | 1.96
206136353 | 2.72 | Yes | AIRQUEST | HRCU-A-CB (Split System: Heat Pump with Remote Outdoor Unit-Air-Source) | Centrally-Ducted | HVH837GKA** | EHD4X48AAL+WALLCON | *95CSU0802120A* | 32600 | 17 | 11 | 8.1 | 33000 | 24800 | 75.15% | 1.98
206136333 | 2.72 | Yes | AIRQUEST | HRCU-A-CB (Split System: Heat Pump with Remote Outdoor Unit-Air-Source) | Centrally-Ducted | HVH837GKA** | EHD4X42AAL+WALLCON | *95CSU0802120A* | 32600 | 17 | 11 | 8.1 | 33000 | 24800 | 75.15% | 1.96
206136017 | 2.72 | Yes | AIRQUEST | HRCU-A-CB (Split System: Heat Pump with Remote Outdoor Unit-Air-Source) | Centrally-Ducted | HVH837GKA** | EHD4X48AAL+WALLCON | *80CSU0601716A* | 32600 | 17 | 11 | 8.1 | 33200 | 25000 | 75.3% | 1.96
206136037 | 2.72 | Yes | AIRQUEST | HRCU-A-CB (Split System: Heat Pump with Remote Outdoor Unit-Air-Source) | Centrally-Ducted | HVH837GKA** | EHD4X48AAL+WALLCON | *80CSU1002120A* | 32600 | 17 | 11 | 8.1 | 33000 | 25000 | 75.76% | 1.96
206136363 | 2.72 | Yes | AIRQUEST | HRCU-A-CB (Split System: Heat Pump with Remote Outdoor Unit-Air-Source) | Centrally-Ducted | HVH837GKA** | EHD4X48AAL+WALLCON | *95CSU1002122A* | 32600 | 17 | 11 | 8.1 | 32800 | 24800 | 75.61% | 1.98
206136007 | 2.72 | Yes | AIRQUEST | HRCU-A-CB (Split System: Heat Pump with Remote Outdoor Unit-Air-Source) | Centrally-Ducted | HVH837GKA** | EHD4X48AAL+WALLCON | *80CSU0401712A* | 32600 | 17 | 11 | 8.1 | 33000 | 25000 | 75.76% | 1.98
206136343 | 2.72 | Yes | AIRQUEST | HRCU-A-CB (Split System: Heat Pump with Remote Outdoor Unit-Air-Source) | Centrally-Ducted | HVH837GKA** | EHD4X42AAL+WALLCON | *95CSU1002122A* | 32600 | 17 | 11 | 8.1 | 33000 | 24800 | 75.15% | 1.96
206773680 | 2.72 | Yes | AIRQUEST | HRCU-A-CB (Split System: Heat Pump with Remote Outdoor Unit-Air-Source) | Centrally-Ducted | HVH837GKA2* | EHD4X48AAL+WALLCON | *95CSU1002122A* | 32600 | 17 | 11 | 8.1 | 32800 | 24800 | 75.61% | 1.98
206772957 | 2.72 | Yes | AIRQUEST | HRCU-A-CB (Split System: Heat Pump with Remote Outdoor Unit-Air-Source) | Centrally-Ducted | HVH837GKA2* | EHD4X48AAL+WALLCON | *97CMN1002122A* | 32600 | 17 | 11 | 8.1 | 33000 | 24800 | 75.15% | 1.98
206772831 | 2.72 | Yes | AIRQUEST | HRCU-A-CB (Split System: Heat Pump with Remote Outdoor Unit-Air-Source) | Centrally-Ducted | HVH837GKA2* | EHD4X42AAL+WALLCON | *80CTL0901716A* | 32600 | 17 | 11 | 8.1 | 33000 | 24800 | 75.15% | 1.96
206773662 | 2.72 | Yes | AIRQUEST | HRCU-A-CB (Split System: Heat Pump with Remote Outdoor Unit-Air-Source) | Centrally-Ducted | HVH837GKA2* | EHD4X42AAL+WALLCON | *95CSU1002122A* | 32600 | 17 | 11 | 8.1 | 33000 | 24800 | 75.15% | 1.96
206772786 | 2.72 | Yes | AIRQUEST | HRCU-A-CB (Split System: Heat Pump with Remote Outdoor Unit-Air-Source) | Centrally-Ducted | HVH837GKA2* | EHD4X42AAL+WALLCON | *97CMN1002122A* | 32600 | 16.5 | 11 | 8.1 | 33000 | 24800 | 75.15% | 1.96
206772867 | 2.72 | Yes | AIRQUEST | HRCU-A-CB (Split System: Heat Pump with Remote Outdoor Unit-Air-Source) | Centrally-Ducted | HVH837GKA2* | EHD4X48AAL+WALLCON | *80CTL0701716A* | 32600 | 17 | 11 | 8.1 | 33200 | 25000 | 75.3% | 1.96
206772885 | 2.72 | Yes | AIRQUEST | HRCU-A-CB (Split System: Heat Pump with Remote Outdoor Unit-Air-Source) | Centrally-Ducted | HVH837GKA2* | EHD4X48AAL+WALLCON | *80CTL0902120A* | 32600 | 17 | 11 | 8.1 | 33000 | 25000 | 75.76% | 1.98
206773385 | 2.72 | Yes | AIRQUEST | HRCU-A-CB (Split System: Heat Pump with Remote Outdoor Unit-Air-Source) | Centrally-Ducted | HVH837GKA2* | EHD4X48AAL+WALLCON | *80CSU1002120A* | 32600 | 17 | 11 | 8.1 | 33000 | 25000 | 75.76% | 1.96
206772894 | 2.72 | Yes | AIRQUEST | HRCU-A-CB (Split System: Heat Pump with Remote Outdoor Unit-Air-Source) | Centrally-Ducted | HVH837GKA2* | EHD4X48AAL+WALLCON | *80CTL1352422A* | 32600 | 17 | 11 | 8.1 | 33000 | 24800 | 75.15% | 1.98
206773653 | 2.72 | Yes | AIRQUEST | HRCU-A-CB (Split System: Heat Pump with Remote Outdoor Unit-Air-Source) | Centrally-Ducted | HVH837GKA2* | EHD4X42AAL+WALLCON | *95CSU0802120A* | 32600 | 17 | 11 | 8.1 | 33000 | 24800 | 75.15% | 1.96
206773671 | 2.72 | Yes | AIRQUEST | HRCU-A-CB (Split System: Heat Pump with Remote Outdoor Unit-Air-Source) | Centrally-Ducted | HVH837GKA2* | EHD4X48AAL+WALLCON | *95CSU0802120A* | 32600 | 17 | 11 | 8.1 | 33000 | 24800 | 75.15% | 1.98
206772966 | 2.72 | Yes | AIRQUEST | HRCU-A-CB (Split System: Heat Pump with Remote Outdoor Unit-Air-Source) | Centrally-Ducted | HVH837GKA2* | EHD4X48AAL+WALLCON | *97CMN1202422A* | 32600 | 16.5 | 11 | 8.1 | 33000 | 25000 | 75.76% | 1.96
206773367 | 2.72 | Yes | AIRQUEST | HRCU-A-CB (Split System: Heat Pump with Remote Outdoor Unit-Air-Source) | Centrally-Ducted | HVH837GKA2* | EHD4X48AAL+WALLCON | *80CSU0601716A* | 32600 | 17 | 11 | 8.1 | 33200 | 25000 | 75.3% | 1.96
206772993 | 2.72 | Yes | AIRQUEST | HRCU-A-CB (Split System: Heat Pump with Remote Outdoor Unit-Air-Source) | Centrally-Ducted | HVH837GKA2* | EHD4X48AAL+WALLCON | *80CTL0701412A* | 32600 | 17 | 11 | 8.1 | 33200 | 25000 | 75.3% | 1.96
206772984 | 2.72 | Yes | AIRQUEST | HRCU-A-CB (Split System: Heat Pump with Remote Outdoor Unit-Air-Source) | Centrally-Ducted | HVH837GKA2* | EHD4X48AAL+WALLCON | *96CTN1002122A* | 32600 | 17 | 11 | 8.1 | 33000 | 24800 | 75.15% | 1.98
206773358 | 2.72 | Yes | AIRQUEST | HRCU-A-CB (Split System: Heat Pump with Remote Outdoor Unit-Air-Source) | Centrally-Ducted | HVH837GKA2* | EHD4X48AAL+WALLCON | *80CSU0401712A* | 32600 | 17 | 11 | 8.1 | 33000 | 25000 | 75.76% | 1.98
206772813 | 2.72 | Yes | AIRQUEST | HRCU-A-CB (Split System: Heat Pump with Remote Outdoor Unit-Air-Source) | Centrally-Ducted | HVH837GKA2* | EHD4X42AAL+WALLCON | *96CTN1002122A* | 32600 | 16.5 | 11 | 8.1 | 33000 | 24800 | 75.15% | 1.96
206772750 | 2.72 | Yes | AIRQUEST | HRCU-A-CB (Split System: Heat Pump with Remote Outdoor Unit-Air-Source) | Centrally-Ducted | HVH837GKA2* | EHD4X42AAL+WALLCON | *96CTN1202422A* | 32600 | 17 | 11 | 8.1 | 33000 | 24800 | 75.15% | 1.96
206772723 | 2.72 | Yes | AIRQUEST | HRCU-A-CB (Split System: Heat Pump with Remote Outdoor Unit-Air-Source) | Centrally-Ducted | HVH837GKA2* | EHD4X42AAL+WALLCON | *80CTL1352422A* | 32600 | 17 | 11 | 8.1 | 33000 | 24800 | 75.15% | 1.96
206772921 | 2.72 | Yes | AIRQUEST | HRCU-A-CB (Split System: Heat Pump with Remote Outdoor Unit-Air-Source) | Centrally-Ducted | HVH837GKA2* | EHD4X48AAL+WALLCON | *96CTN1202422A* | 32600 | 17 | 11 | 8.1 | 33000 | 24800 | 75.15% | 1.98
210599204 | 2.72 | Yes | AIRQUEST | HRCU-A-CB (Split System: Heat Pump with Remote Outdoor Unit-Air-Source) | Centrally-Ducted | HVH837GKA** | EA*4X60L24A*+WALLCON | *97CMN0602120A* | 32600 | 17 | 11.5 | 8.1 | 32200 | 25000 | 77.64% | 1.96
210470367 | 2.72 | Yes | AIRQUEST | HRCU-A-CB (Split System: Heat Pump with Remote Outdoor Unit-Air-Source) | Centrally-Ducted | HVH837GKA2* | EA*4X60L24A*+WALLCON | *97CMN0602120A* | 32600 | 17 | 11.5 | 8.1 | 32200 | 25000 | 77.64% | 1.96
213780038 | 2.72 | Yes | AIRQUEST | HRCU-A-CB (Split System: Heat Pump with Remote Outdoor Unit-Air-Source) | Centrally-Ducted | HVH837GKA** | EHD4X42AAL+WALLCON | *80CTL1352422B* | 32600 | 17 | 11 | 8.1 | 33000 | 24800 | 75.15% | 1.96
213780188 | 2.72 | Yes | AIRQUEST | HRCU-A-CB (Split System: Heat Pump with Remote Outdoor Unit-Air-Source) | Centrally-Ducted | HVH837GKA** | EHD4X48AAL+WALLCON | *80CTL1102120B* | 32600 | 17 | 11 | 8.1 | 32800 | 24800 | 75.61% | 1.98
213780938 | 2.72 | Yes | AIRQUEST | HRCU-A-CB (Split System: Heat Pump with Remote Outdoor Unit-Air-Source) | Centrally-Ducted | HVH837GKA2* | EA*4X37L21A*+WALLCON | *96CTN0601714B* | 32600 | 17 | 11 | 8.5 | 33000 | 25400 | 76.97% | 1.96
213780268 | 2.72 | Yes | AIRQUEST | HRCU-A-CB (Split System: Heat Pump with Remote Outdoor Unit-Air-Source) | Centrally-Ducted | HVH837GKA** | EHD4X48AAL+WALLCON | *96CTN0801714B* | 32600 | 16.5 | 11 | 8.1 | 33000 | 25000 | 75.76% | 1.96
213778938 | 2.72 | Yes | AIRQUEST | HRCU-A-CB (Split System: Heat Pump with Remote Outdoor Unit-Air-Source) | Centrally-Ducted | HVH837GKA** | EA*4X37L21A*+WALLCON | *80CTL0451712B* | 32600 | 17 | 11 | 8.5 | 33200 | 25600 | 77.11% | 1.96
213780008 | 2.72 | Yes | AIRQUEST | HRCU-A-CB (Split System: Heat Pump with Remote Outdoor Unit-Air-Source) | Centrally-Ducted | HVH837GKA** | EHD4X42AAL+WALLCON | *80CTL0901716B* | 32600 | 17 | 11 | 8.1 | 33000 | 24800 | 75.15% | 1.96
213782028 | 2.72 | Yes | AIRQUEST | HRCU-A-CB (Split System: Heat Pump with Remote Outdoor Unit-Air-Source) | Centrally-Ducted | HVH837GKA2* | EHD4X42AAL+WALLCON | *96CTN1002122B* | 32600 | 16.5 | 11 | 8.1 | 33000 | 24800 | 75.15% | 1.96
213781938 | 2.72 | Yes | AIRQUEST | HRCU-A-CB (Split System: Heat Pump with Remote Outdoor Unit-Air-Source) | Centrally-Ducted | HVH837GKA2* | EHD4X42AAL+WALLCON | *80CTL1102120B* | 32600 | 17.5 | 11 | 8.1 | 32800 | 24800 | 75.61% | 1.96
213780178 | 2.72 | Yes | AIRQUEST | HRCU-A-CB (Split System: Heat Pump with Remote Outdoor Unit-Air-Source) | Centrally-Ducted | HVH837GKA** | EHD4X48AAL+WALLCON | *80CTL0902120B* | 32600 | 17 | 11 | 8.1 | 33000 | 24800 | 75.15% | 1.98
213780248 | 2.72 | Yes | AIRQUEST | HRCU-A-CB (Split System: Heat Pump with Remote Outdoor Unit-Air-Source) | Centrally-Ducted | HVH837GKA** | EHD4X48AAL+WALLCON | *97CMN1202422B* | 32600 | 16.5 | 11 | 8.1 | 33000 | 25000 | 75.76% | 1.98
213780278 | 2.72 | Yes | AIRQUEST | HRCU-A-CB (Split System: Heat Pump with Remote Outdoor Unit-Air-Source) | Centrally-Ducted | HVH837GKA** | EHD4X48AAL+WALLCON | *96CTN1002122B* | 32600 | 17 | 11 | 8.1 | 33000 | 24800 | 75.15% | 1.98
213780298 | 2.72 | Yes | AIRQUEST | HRCU-A-CB (Split System: Heat Pump with Remote Outdoor Unit-Air-Source) | Centrally-Ducted | HVH837GKA** | EHD4X60AAL+WALLCON | *80CTL0451712B* | 32600 | 16.5 | 11 | 8.1 | 32600 | 25200 | 77.3% | 1.96
213780848 | 2.72 | Yes | AIRQUEST | HRCU-A-CB (Split System: Heat Pump with Remote Outdoor Unit-Air-Source) | Centrally-Ducted | HVH837GKA2* | EA*4X37L21A*+WALLCON | *80CTL0451712B* | 32600 | 17 | 11 | 8.5 | 33200 | 25600 | 77.11% | 1.96
213779248 | 2.72 | Yes | AIRQUEST | HRCU-A-CB (Split System: Heat Pump with Remote Outdoor Unit-Air-Source) | Centrally-Ducted | HVH837GKA** | EA*4X43L21A*+WALLCON | *80CTL0451712B* | 32600 | 17 | 11 | 8.5 | 33200 | 25600 | 77.11% | 1.96
213781158 | 2.72 | Yes | AIRQUEST | HRCU-A-CB (Split System: Heat Pump with Remote Outdoor Unit-Air-Source) | Centrally-Ducted | HVH837GKA2* | EA*4X43L21A*+WALLCON | *80CTL0451712B* | 32600 | 17 | 11 | 8.5 | 33200 | 25600 | 77.11% | 1.96
213781948 | 2.72 | Yes | AIRQUEST | HRCU-A-CB (Split System: Heat Pump with Remote Outdoor Unit-Air-Source) | Centrally-Ducted | HVH837GKA2* | EHD4X42AAL+WALLCON | *80CTL1352422B* | 32600 | 17 | 11 | 8.1 | 33000 | 24800 | 75.15% | 1.96
213782198 | 2.72 | Yes | AIRQUEST | HRCU-A-CB (Split System: Heat Pump with Remote Outdoor Unit-Air-Source) | Centrally-Ducted | HVH837GKA2* | EHD4X48AAL+WALLCON | *96CTN1202422B* | 32600 | 17 | 11 | 8.1 | 33000 | 24800 | 75.15% | 1.98
213781218 | 2.72 | Yes | AIRQUEST | HRCU-A-CB (Split System: Heat Pump with Remote Outdoor Unit-Air-Source) | Centrally-Ducted | HVH837GKA2* | EA*4X43L21A*+WALLCON | *97CMN0601714B* | 32600 | 17.5 | 11 | 8.5 | 33000 | 25400 | 76.97% | 1.96
213781988 | 2.72 | Yes | AIRQUEST | HRCU-A-CB (Split System: Heat Pump with Remote Outdoor Unit-Air-Source) | Centrally-Ducted | HVH837GKA2* | EHD4X42AAL+WALLCON | *97CMN1002122B* | 32600 | 16.5 | 11 | 8.1 | 33000 | 24800 | 75.15% | 1.96
213780028 | 2.72 | Yes | AIRQUEST | HRCU-A-CB (Split System: Heat Pump with Remote Outdoor Unit-Air-Source) | Centrally-Ducted | HVH837GKA** | EHD4X42AAL+WALLCON | *80CTL1102120B* | 32600 | 17.5 | 11 | 8.1 | 32800 | 24800 | 75.61% | 1.96
213780128 | 2.72 | Yes | AIRQUEST | HRCU-A-CB (Split System: Heat Pump with Remote Outdoor Unit-Air-Source) | Centrally-Ducted | HVH837GKA** | EHD4X42AAL+WALLCON | *96CTN1202422B* | 32600 | 17 | 11 | 8.1 | 33000 | 24800 | 75.15% | 1.96
213780148 | 2.72 | Yes | AIRQUEST | HRCU-A-CB (Split System: Heat Pump with Remote Outdoor Unit-Air-Source) | Centrally-Ducted | HVH837GKA** | EHD4X48AAL+WALLCON | *80CTL0701412B* | 32600 | 17 | 11 | 8.1 | 33200 | 25200 | 75.9% | 1.96
213779308 | 2.72 | Yes | AIRQUEST | HRCU-A-CB (Split System: Heat Pump with Remote Outdoor Unit-Air-Source) | Centrally-Ducted | HVH837GKA** | EA*4X43L21A*+WALLCON | *97CMN0601714B* | 32600 | 17.5 | 11 | 8.5 | 33000 | 25400 | 76.97% | 1.96
213780238 | 2.72 | Yes | AIRQUEST | HRCU-A-CB (Split System: Heat Pump with Remote Outdoor Unit-Air-Source) | Centrally-Ducted | HVH837GKA** | EHD4X48AAL+WALLCON | *97CMN1002122B* | 32600 | 17 | 11 | 8.1 | 33000 | 24800 | 75.15% | 1.98
213782058 | 2.72 | Yes | AIRQUEST | HRCU-A-CB (Split System: Heat Pump with Remote Outdoor Unit-Air-Source) | Centrally-Ducted | HVH837GKA2* | EHD4X48AAL+WALLCON | *80CTL0701412B* | 32600 | 17 | 11 | 8.1 | 33200 | 25200 | 75.9% | 1.96
213778998 | 2.72 | Yes | AIRQUEST | HRCU-A-CB (Split System: Heat Pump with Remote Outdoor Unit-Air-Source) | Centrally-Ducted | HVH837GKA** | EA*4X37L21A*+WALLCON | *97CMN0601714B* | 32600 | 17 | 11 | 8.5 | 33200 | 25400 | 76.51% | 1.96
213782038 | 2.72 | Yes | AIRQUEST | HRCU-A-CB (Split System: Heat Pump with Remote Outdoor Unit-Air-Source) | Centrally-Ducted | HVH837GKA2* | EHD4X42AAL+WALLCON | *96CTN1202422B* | 32600 | 17 | 11 | 8.1 | 33000 | 24800 | 75.15% | 1.96
213782188 | 2.72 | Yes | AIRQUEST | HRCU-A-CB (Split System: Heat Pump with Remote Outdoor Unit-Air-Source) | Centrally-Ducted | HVH837GKA2* | EHD4X48AAL+WALLCON | *96CTN1002122B* | 32600 | 17 | 11 | 8.1 | 33000 | 24800 | 75.15% | 1.98
213779028 | 2.72 | Yes | AIRQUEST | HRCU-A-CB (Split System: Heat Pump with Remote Outdoor Unit-Air-Source) | Centrally-Ducted | HVH837GKA** | EA*4X37L21A*+WALLCON | *96CTN0601714B* | 32600 | 17 | 11 | 8.5 | 33000 | 25400 | 76.97% | 1.96
213780078 | 2.72 | Yes | AIRQUEST | HRCU-A-CB (Split System: Heat Pump with Remote Outdoor Unit-Air-Source) | Centrally-Ducted | HVH837GKA** | EHD4X42AAL+WALLCON | *97CMN1002122B* | 32600 | 16.5 | 11 | 8.1 | 33000 | 24800 | 75.15% | 1.96
213781918 | 2.72 | Yes | AIRQUEST | HRCU-A-CB (Split System: Heat Pump with Remote Outdoor Unit-Air-Source) | Centrally-Ducted | HVH837GKA2* | EHD4X42AAL+WALLCON | *80CTL0901716B* | 32600 | 17 | 11 | 8.1 | 33000 | 24800 | 75.15% | 1.96
213782068 | 2.72 | Yes | AIRQUEST | HRCU-A-CB (Split System: Heat Pump with Remote Outdoor Unit-Air-Source) | Centrally-Ducted | HVH837GKA2* | EHD4X48AAL+WALLCON | *80CTL0701716B* | 32600 | 17 | 11 | 8.1 | 33200 | 25000 | 75.3% | 1.96
213780118 | 2.72 | Yes | AIRQUEST | HRCU-A-CB (Split System: Heat Pump with Remote Outdoor Unit-Air-Source) | Centrally-Ducted | HVH837GKA** | EHD4X42AAL+WALLCON | *96CTN1002122B* | 32600 | 16.5 | 11 | 8.1 | 33000 | 24800 | 75.15% | 1.96
213780288 | 2.72 | Yes | AIRQUEST | HRCU-A-CB (Split System: Heat Pump with Remote Outdoor Unit-Air-Source) | Centrally-Ducted | HVH837GKA** | EHD4X48AAL+WALLCON | *96CTN1202422B* | 32600 | 17 | 11 | 8.1 | 33000 | 24800 | 75.15% | 1.98
213780198 | 2.72 | Yes | AIRQUEST | HRCU-A-CB (Split System: Heat Pump with Remote Outdoor Unit-Air-Source) | Centrally-Ducted | HVH837GKA** | EHD4X48AAL+WALLCON | *80CTL1352422B* | 32600 | 17 | 11 | 8.1 | 32600 | 24800 | 76.07% | 1.98
213780908 | 2.72 | Yes | AIRQUEST | HRCU-A-CB (Split System: Heat Pump with Remote Outdoor Unit-Air-Source) | Centrally-Ducted | HVH837GKA2* | EA*4X37L21A*+WALLCON | *97CMN0601714B* | 32600 | 17 | 11 | 8.5 | 33200 | 25400 | 76.51% | 1.96
213782108 | 2.72 | Yes | AIRQUEST | HRCU-A-CB (Split System: Heat Pump with Remote Outdoor Unit-Air-Source) | Centrally-Ducted | HVH837GKA2* | EHD4X48AAL+WALLCON | *80CTL1352422B* | 32600 | 17 | 11 | 8.1 | 32600 | 24800 | 76.07% | 1.98
213782158 | 2.72 | Yes | AIRQUEST | HRCU-A-CB (Split System: Heat Pump with Remote Outdoor Unit-Air-Source) | Centrally-Ducted | HVH837GKA2* | EHD4X48AAL+WALLCON | *97CMN1202422B* | 32600 | 16.5 | 11 | 8.1 | 33000 | 25000 | 75.76% | 1.98
213782088 | 2.72 | Yes | AIRQUEST | HRCU-A-CB (Split System: Heat Pump with Remote Outdoor Unit-Air-Source) | Centrally-Ducted | HVH837GKA2* | EHD4X48AAL+WALLCON | *80CTL0902120B* | 32600 | 17 | 11 | 8.1 | 33000 | 24800 | 75.15% | 1.98
213782178 | 2.72 | Yes | AIRQUEST | HRCU-A-CB (Split System: Heat Pump with Remote Outdoor Unit-Air-Source) | Centrally-Ducted | HVH837GKA2* | EHD4X48AAL+WALLCON | *96CTN0801714B* | 32600 | 16.5 | 11 | 8.1 | 33000 | 25000 | 75.76% | 1.96
213782208 | 2.72 | Yes | AIRQUEST | HRCU-A-CB (Split System: Heat Pump with Remote Outdoor Unit-Air-Source) | Centrally-Ducted | HVH837GKA2* | EHD4X60AAL+WALLCON | *80CTL0451712B* | 32600 | 16.5 | 11 | 8.1 | 32600 | 25200 | 77.3% | 1.96
213782098 | 2.72 | Yes | AIRQUEST | HRCU-A-CB (Split System: Heat Pump with Remote Outdoor Unit-Air-Source) | Centrally-Ducted | HVH837GKA2* | EHD4X48AAL+WALLCON | *80CTL1102120B* | 32600 | 17 | 11 | 8.1 | 32800 | 24800 | 75.61% | 1.98
213782148 | 2.72 | Yes | AIRQUEST | HRCU-A-CB (Split System: Heat Pump with Remote Outdoor Unit-Air-Source) | Centrally-Ducted | HVH837GKA2* | EHD4X48AAL+WALLCON | *97CMN1002122B* | 32600 | 17 | 11 | 8.1 | 33000 | 24800 | 75.15% | 1.98
214573211 | 2.72 | Yes | AIRQUEST | HRCU-A-CB (Split System: Heat Pump with Remote Outdoor Unit-Air-Source) | Centrally-Ducted | HVH837GKA** | EHD4X48AAL+WALLCON | *95CSU1002122B* | 32600 | 17.5 | 11 | 8.5 | 32600 | 24800 | 76.07% | 1.98
214573191 | 2.72 | Yes | AIRQUEST | HRCU-A-CB (Split System: Heat Pump with Remote Outdoor Unit-Air-Source) | Centrally-Ducted | HVH837GKA** | EHD4X48AAL+WALLCON | *80CTL0702120B* | 32600 | 17.5 | 11 | 8.5 | 32800 | 25000 | 76.22% | 1.98
214573201 | 2.72 | Yes | AIRQUEST | HRCU-A-CB (Split System: Heat Pump with Remote Outdoor Unit-Air-Source) | Centrally-Ducted | HVH837GKA** | EHD4X48AAL+WALLCON | *95CSU0802120B* | 32600 | 17.5 | 11 | 8.5 | 32800 | 25000 | 76.22% | 1.98
214573181 | 2.72 | Yes | AIRQUEST | HRCU-A-CB (Split System: Heat Pump with Remote Outdoor Unit-Air-Source) | Centrally-Ducted | HVH837GKA** | EHD4X42AAL+WALLCON | *96CTN0802120B* | 32600 | 17.5 | 11 | 8.5 | 32800 | 24800 | 75.61% | 1.96
214574331 | 2.72 | Yes | AIRQUEST | HRCU-A-CB (Split System: Heat Pump with Remote Outdoor Unit-Air-Source) | Centrally-Ducted | HVH837GKA2* | EHD4X48AAL+WALLCON | *80CTL0702120B* | 32600 | 17.5 | 11 | 8.5 | 32800 | 25000 | 76.22% | 1.98
214574381 | 2.72 | Yes | AIRQUEST | HRCU-A-CB (Split System: Heat Pump with Remote Outdoor Unit-Air-Source) | Centrally-Ducted | HVH837GKA2* | EHD4X48AAL+WALLCON | *96CTN0802120B* | 32600 | 17.5 | 11 | 8.5 | 32600 | 24800 | 76.07% | 1.98
214574291 | 2.72 | Yes | AIRQUEST | HRCU-A-CB (Split System: Heat Pump with Remote Outdoor Unit-Air-Source) | Centrally-Ducted | HVH837GKA2* | EHD4X42AAL+WALLCON | *95CSU1002122B* | 32600 | 17 | 11 | 8.5 | 32800 | 24800 | 75.61% | 1.96
214574321 | 2.72 | Yes | AIRQUEST | HRCU-A-CB (Split System: Heat Pump with Remote Outdoor Unit-Air-Source) | Centrally-Ducted | HVH837GKA2* | EHD4X42AAL+WALLCON | *96CTN0802120B* | 32600 | 17.5 | 11 | 8.5 | 32800 | 24800 | 75.61% | 1.96
214574351 | 2.72 | Yes | AIRQUEST | HRCU-A-CB (Split System: Heat Pump with Remote Outdoor Unit-Air-Source) | Centrally-Ducted | HVH837GKA2* | EHD4X48AAL+WALLCON | *95CSU1002122B* | 32600 | 17.5 | 11 | 8.5 | 32600 | 24800 | 76.07% | 1.98
214574061 | 2.72 | Yes | AIRQUEST | HRCU-A-CB (Split System: Heat Pump with Remote Outdoor Unit-Air-Source) | Centrally-Ducted | HVH837GKA2* | EA*4X60L24A*+WALLCON | *97CMN0602120B* | 32600 | 17.5 | 11 | 8.5 | 31800 | 25000 | 78.62% | 1.96
214573151 | 2.72 | Yes | AIRQUEST | HRCU-A-CB (Split System: Heat Pump with Remote Outdoor Unit-Air-Source) | Centrally-Ducted | HVH837GKA** | EHD4X42AAL+WALLCON | *95CSU1002122B* | 32600 | 17 | 11 | 8.5 | 32800 | 24800 | 75.61% | 1.96
214574341 | 2.72 | Yes | AIRQUEST | HRCU-A-CB (Split System: Heat Pump with Remote Outdoor Unit-Air-Source) | Centrally-Ducted | HVH837GKA2* | EHD4X48AAL+WALLCON | *95CSU0802120B* | 32600 | 17.5 | 11 | 8.5 | 32800 | 25000 | 76.22% | 1.98
214574371 | 2.72 | Yes | AIRQUEST | HRCU-A-CB (Split System: Heat Pump with Remote Outdoor Unit-Air-Source) | Centrally-Ducted | HVH837GKA2* | EHD4X48AAL+WALLCON | *97CMN0802120B* | 32600 | 17 | 11 | 8.5 | 32800 | 25000 | 76.22% | 1.98
214573241 | 2.72 | Yes | AIRQUEST | HRCU-A-CB (Split System: Heat Pump with Remote Outdoor Unit-Air-Source) | Centrally-Ducted | HVH837GKA** | EHD4X48AAL+WALLCON | *96CTN0802120B* | 32600 | 17.5 | 11 | 8.5 | 32600 | 24800 | 76.07% | 1.98
214572921 | 2.72 | Yes | AIRQUEST | HRCU-A-CB (Split System: Heat Pump with Remote Outdoor Unit-Air-Source) | Centrally-Ducted | HVH837GKA** | EA*4X60L24A*+WALLCON | *97CMN0602120B* | 32600 | 17.5 | 11 | 8.5 | 31800 | 25000 | 78.62% | 1.96
213780158 | 2.72 | Yes | AIRQUEST | HRCU-A-CB (Split System: Heat Pump with Remote Outdoor Unit-Air-Source) | Centrally-Ducted | HVH837GKA** | EHD4X48AAL+WALLCON | *80CTL0701716B* | 32600 | 17 | 11 | 8.1 | 33200 | 25000 | 75.3% | 1.96
214573231 | 2.72 | Yes | AIRQUEST | HRCU-A-CB (Split System: Heat Pump with Remote Outdoor Unit-Air-Source) | Centrally-Ducted | HVH837GKA** | EHD4X48AAL+WALLCON | *97CMN0802120B* | 32600 | 17 | 11 | 8.5 | 32800 | 25000 | 76.22% | 1.98
204300303 | 2.72 | Yes | ARCOAIRE | HRCU-A-CB (Split System: Heat Pump with Remote Outdoor Unit-Air-Source) | Centrally-Ducted | HVH837GKA** | EHD4X42AAL+WALLCON | *96CTN1202422A* | 32600 | 17 | 11 | 8.1 | 33000 | 24800 | 75.15% | 1.96
204300533 | 2.72 | Yes | ARCOAIRE | HRCU-A-CB (Split System: Heat Pump with Remote Outdoor Unit-Air-Source) | Centrally-Ducted | HVH837GKA** | EHD4X48AAL+WALLCON | *97CMN1002122A* | 32600 | 17 | 11 | 8.1 | 33000 | 24800 | 75.15% | 1.98
204300433 | 2.72 | Yes | ARCOAIRE | HRCU-A-CB (Split System: Heat Pump with Remote Outdoor Unit-Air-Source) | Centrally-Ducted | HVH837GKA** | EHD4X48AAL+WALLCON | *80CTL0701716A* | 32600 | 17 | 11 | 8.1 | 33200 | 25000 | 75.3% | 1.96
204300373 | 2.72 | Yes | ARCOAIRE | HRCU-A-CB (Split System: Heat Pump with Remote Outdoor Unit-Air-Source) | Centrally-Ducted | HVH837GKA** | EHD4X42AAL+WALLCON | *96CTN1002122A* | 32600 | 16.5 | 11 | 8.1 | 33000 | 24800 | 75.15% | 1.96
204300273 | 2.72 | Yes | ARCOAIRE | HRCU-A-CB (Split System: Heat Pump with Remote Outdoor Unit-Air-Source) | Centrally-Ducted | HVH837GKA** | EHD4X42AAL+WALLCON | *80CTL1352422A* | 32600 | 17 | 11 | 8.1 | 33000 | 24800 | 75.15% | 1.96
204300563 | 2.72 | Yes | ARCOAIRE | HRCU-A-CB (Split System: Heat Pump with Remote Outdoor Unit-Air-Source) | Centrally-Ducted | HVH837GKA** | EHD4X48AAL+WALLCON | *96CTN1002122A* | 32600 | 17 | 11 | 8.1 | 33000 | 24800 | 75.15% | 1.98
204300573 | 2.72 | Yes | ARCOAIRE | HRCU-A-CB (Split System: Heat Pump with Remote Outdoor Unit-Air-Source) | Centrally-Ducted | HVH837GKA** | EHD4X48AAL+WALLCON | *80CTL0701412A* | 32600 | 17 | 11 | 8.1 | 33200 | 25000 | 75.3% | 1.96
204300393 | 2.72 | Yes | ARCOAIRE | HRCU-A-CB (Split System: Heat Pump with Remote Outdoor Unit-Air-Source) | Centrally-Ducted | HVH837GKA** | EHD4X42AAL+WALLCON | *80CTL0901716A* | 32600 | 17 | 11 | 8.1 | 33000 | 24800 | 75.15% | 1.96
204300343 | 2.72 | Yes | ARCOAIRE | HRCU-A-CB (Split System: Heat Pump with Remote Outdoor Unit-Air-Source) | Centrally-Ducted | HVH837GKA** | EHD4X42AAL+WALLCON | *97CMN1002122A* | 32600 | 16.5 | 11 | 8.1 | 33000 | 24800 | 75.15% | 1.96
204300463 | 2.72 | Yes | ARCOAIRE | HRCU-A-CB (Split System: Heat Pump with Remote Outdoor Unit-Air-Source) | Centrally-Ducted | HVH837GKA** | EHD4X48AAL+WALLCON | *80CTL1352422A* | 32600 | 17 | 11 | 8.1 | 33000 | 24800 | 75.15% | 1.98
204300493 | 2.72 | Yes | ARCOAIRE | HRCU-A-CB (Split System: Heat Pump with Remote Outdoor Unit-Air-Source) | Centrally-Ducted | HVH837GKA** | EHD4X48AAL+WALLCON | *96CTN1202422A* | 32600 | 17 | 11 | 8.1 | 33000 | 24800 | 75.15% | 1.98
204300543 | 2.72 | Yes | ARCOAIRE | HRCU-A-CB (Split System: Heat Pump with Remote Outdoor Unit-Air-Source) | Centrally-Ducted | HVH837GKA** | EHD4X48AAL+WALLCON | *97CMN1202422A* | 32600 | 16.5 | 11 | 8.1 | 33000 | 25000 | 75.76% | 1.96
206136038 | 2.72 | Yes | ARCOAIRE | HRCU-A-CB (Split System: Heat Pump with Remote Outdoor Unit-Air-Source) | Centrally-Ducted | HVH837GKA** | EHD4X48AAL+WALLCON | *80CSU1002120A* | 32600 | 17 | 11 | 8.1 | 33000 | 25000 | 75.76% | 1.96
204300453 | 2.72 | Yes | ARCOAIRE | HRCU-A-CB (Split System: Heat Pump with Remote Outdoor Unit-Air-Source) | Centrally-Ducted | HVH837GKA** | EHD4X48AAL+WALLCON | *80CTL0902120A* | 32600 | 17 | 11 | 8.1 | 33000 | 25000 | 75.76% | 1.98
206136018 | 2.72 | Yes | ARCOAIRE | HRCU-A-CB (Split System: Heat Pump with Remote Outdoor Unit-Air-Source) | Centrally-Ducted | HVH837GKA** | EHD4X48AAL+WALLCON | *80CSU0601716A* | 32600 | 17 | 11 | 8.1 | 33200 | 25000 | 75.3% | 1.96
206136354 | 2.72 | Yes | ARCOAIRE | HRCU-A-CB (Split System: Heat Pump with Remote Outdoor Unit-Air-Source) | Centrally-Ducted | HVH837GKA** | EHD4X48AAL+WALLCON | *95CSU0802120A* | 32600 | 17 | 11 | 8.1 | 33000 | 24800 | 75.15% | 1.98
206136344 | 2.72 | Yes | ARCOAIRE | HRCU-A-CB (Split System: Heat Pump with Remote Outdoor Unit-Air-Source) | Centrally-Ducted | HVH837GKA** | EHD4X42AAL+WALLCON | *95CSU1002122A* | 32600 | 17 | 11 | 8.1 | 33000 | 24800 | 75.15% | 1.96
206136334 | 2.72 | Yes | ARCOAIRE | HRCU-A-CB (Split System: Heat Pump with Remote Outdoor Unit-Air-Source) | Centrally-Ducted | HVH837GKA** | EHD4X42AAL+WALLCON | *95CSU0802120A* | 32600 | 17 | 11 | 8.1 | 33000 | 24800 | 75.15% | 1.96
206136008 | 2.72 | Yes | ARCOAIRE | HRCU-A-CB (Split System: Heat Pump with Remote Outdoor Unit-Air-Source) | Centrally-Ducted | HVH837GKA** | EHD4X48AAL+WALLCON | *80CSU0401712A* | 32600 | 17 | 11 | 8.1 | 33000 | 25000 | 75.76% | 1.98
206136364 | 2.72 | Yes | ARCOAIRE | HRCU-A-CB (Split System: Heat Pump with Remote Outdoor Unit-Air-Source) | Centrally-Ducted | HVH837GKA** | EHD4X48AAL+WALLCON | *95CSU1002122A* | 32600 | 17 | 11 | 8.1 | 32800 | 24800 | 75.61% | 1.98
206772967 | 2.72 | Yes | ARCOAIRE | HRCU-A-CB (Split System: Heat Pump with Remote Outdoor Unit-Air-Source) | Centrally-Ducted | HVH837GKA2* | EHD4X48AAL+WALLCON | *97CMN1202422A* | 32600 | 16.5 | 11 | 8.1 | 33000 | 25000 | 75.76% | 1.96
206772985 | 2.72 | Yes | ARCOAIRE | HRCU-A-CB (Split System: Heat Pump with Remote Outdoor Unit-Air-Source) | Centrally-Ducted | HVH837GKA2* | EHD4X48AAL+WALLCON | *96CTN1002122A* | 32600 | 17 | 11 | 8.1 | 33000 | 24800 | 75.15% | 1.98
206772751 | 2.72 | Yes | ARCOAIRE | HRCU-A-CB (Split System: Heat Pump with Remote Outdoor Unit-Air-Source) | Centrally-Ducted | HVH837GKA2* | EHD4X42AAL+WALLCON | *96CTN1202422A* | 32600 | 17 | 11 | 8.1 | 33000 | 24800 | 75.15% | 1.96
206772895 | 2.72 | Yes | ARCOAIRE | HRCU-A-CB (Split System: Heat Pump with Remote Outdoor Unit-Air-Source) | Centrally-Ducted | HVH837GKA2* | EHD4X48AAL+WALLCON | *80CTL1352422A* | 32600 | 17 | 11 | 8.1 | 33000 | 24800 | 75.15% | 1.98
206773359 | 2.72 | Yes | ARCOAIRE | HRCU-A-CB (Split System: Heat Pump with Remote Outdoor Unit-Air-Source) | Centrally-Ducted | HVH837GKA2* | EHD4X48AAL+WALLCON | *80CSU0401712A* | 32600 | 17 | 11 | 8.1 | 33000 | 25000 | 75.76% | 1.98
206772868 | 2.72 | Yes | ARCOAIRE | HRCU-A-CB (Split System: Heat Pump with Remote Outdoor Unit-Air-Source) | Centrally-Ducted | HVH837GKA2* | EHD4X48AAL+WALLCON | *80CTL0701716A* | 32600 | 17 | 11 | 8.1 | 33200 | 25000 | 75.3% | 1.96
206772886 | 2.72 | Yes | ARCOAIRE | HRCU-A-CB (Split System: Heat Pump with Remote Outdoor Unit-Air-Source) | Centrally-Ducted | HVH837GKA2* | EHD4X48AAL+WALLCON | *80CTL0902120A* | 32600 | 17 | 11 | 8.1 | 33000 | 25000 | 75.76% | 1.98
206773368 | 2.72 | Yes | ARCOAIRE | HRCU-A-CB (Split System: Heat Pump with Remote Outdoor Unit-Air-Source) | Centrally-Ducted | HVH837GKA2* | EHD4X48AAL+WALLCON | *80CSU0601716A* | 32600 | 17 | 11 | 8.1 | 33200 | 25000 | 75.3% | 1.96
206772724 | 2.72 | Yes | ARCOAIRE | HRCU-A-CB (Split System: Heat Pump with Remote Outdoor Unit-Air-Source) | Centrally-Ducted | HVH837GKA2* | EHD4X42AAL+WALLCON | *80CTL1352422A* | 32600 | 17 | 11 | 8.1 | 33000 | 24800 | 75.15% | 1.96
206773663 | 2.72 | Yes | ARCOAIRE | HRCU-A-CB (Split System: Heat Pump with Remote Outdoor Unit-Air-Source) | Centrally-Ducted | HVH837GKA2* | EHD4X42AAL+WALLCON | *95CSU1002122A* | 32600 | 17 | 11 | 8.1 | 33000 | 24800 | 75.15% | 1.96
206772958 | 2.72 | Yes | ARCOAIRE | HRCU-A-CB (Split System: Heat Pump with Remote Outdoor Unit-Air-Source) | Centrally-Ducted | HVH837GKA2* | EHD4X48AAL+WALLCON | *97CMN1002122A* | 32600 | 17 | 11 | 8.1 | 33000 | 24800 | 75.15% | 1.98
206773681 | 2.72 | Yes | ARCOAIRE | HRCU-A-CB (Split System: Heat Pump with Remote Outdoor Unit-Air-Source) | Centrally-Ducted | HVH837GKA2* | EHD4X48AAL+WALLCON | *95CSU1002122A* | 32600 | 17 | 11 | 8.1 | 32800 | 24800 | 75.61% | 1.98
206773672 | 2.72 | Yes | ARCOAIRE | HRCU-A-CB (Split System: Heat Pump with Remote Outdoor Unit-Air-Source) | Centrally-Ducted | HVH837GKA2* | EHD4X48AAL+WALLCON | *95CSU0802120A* | 32600 | 17 | 11 | 8.1 | 33000 | 24800 | 75.15% | 1.98
206773386 | 2.72 | Yes | ARCOAIRE | HRCU-A-CB (Split System: Heat Pump with Remote Outdoor Unit-Air-Source) | Centrally-Ducted | HVH837GKA2* | EHD4X48AAL+WALLCON | *80CSU1002120A* | 32600 | 17 | 11 | 8.1 | 33000 | 25000 | 75.76% | 1.96
206772787 | 2.72 | Yes | ARCOAIRE | HRCU-A-CB (Split System: Heat Pump with Remote Outdoor Unit-Air-Source) | Centrally-Ducted | HVH837GKA2* | EHD4X42AAL+WALLCON | *97CMN1002122A* | 32600 | 16.5 | 11 | 8.1 | 33000 | 24800 | 75.15% | 1.96
206772814 | 2.72 | Yes | ARCOAIRE | HRCU-A-CB (Split System: Heat Pump with Remote Outdoor Unit-Air-Source) | Centrally-Ducted | HVH837GKA2* | EHD4X42AAL+WALLCON | *96CTN1002122A* | 32600 | 16.5 | 11 | 8.1 | 33000 | 24800 | 75.15% | 1.96
206773654 | 2.72 | Yes | ARCOAIRE | HRCU-A-CB (Split System: Heat Pump with Remote Outdoor Unit-Air-Source) | Centrally-Ducted | HVH837GKA2* | EHD4X42AAL+WALLCON | *95CSU0802120A* | 32600 | 17 | 11 | 8.1 | 33000 | 24800 | 75.15% | 1.96
206772832 | 2.72 | Yes | ARCOAIRE | HRCU-A-CB (Split System: Heat Pump with Remote Outdoor Unit-Air-Source) | Centrally-Ducted | HVH837GKA2* | EHD4X42AAL+WALLCON | *80CTL0901716A* | 32600 | 17 | 11 | 8.1 | 33000 | 24800 | 75.15% | 1.96
206772922 | 2.72 | Yes | ARCOAIRE | HRCU-A-CB (Split System: Heat Pump with Remote Outdoor Unit-Air-Source) | Centrally-Ducted | HVH837GKA2* | EHD4X48AAL+WALLCON | *96CTN1202422A* | 32600 | 17 | 11 | 8.1 | 33000 | 24800 | 75.15% | 1.98
206772994 | 2.72 | Yes | ARCOAIRE | HRCU-A-CB (Split System: Heat Pump with Remote Outdoor Unit-Air-Source) | Centrally-Ducted | HVH837GKA2* | EHD4X48AAL+WALLCON | *80CTL0701412A* | 32600 | 17 | 11 | 8.1 | 33200 | 25000 | 75.3% | 1.96
210599205 | 2.72 | Yes | ARCOAIRE | HRCU-A-CB (Split System: Heat Pump with Remote Outdoor Unit-Air-Source) | Centrally-Ducted | HVH837GKA** | EA*4X60L24A*+WALLCON | *97CMN0602120A* | 32600 | 17 | 11.5 | 8.1 | 32200 | 25000 | 77.64% | 1.96
210470368 | 2.72 | Yes | ARCOAIRE | HRCU-A-CB (Split System: Heat Pump with Remote Outdoor Unit-Air-Source) | Centrally-Ducted | HVH837GKA2* | EA*4X60L24A*+WALLCON | *97CMN0602120A* | 32600 | 17 | 11.5 | 8.1 | 32200 | 25000 | 77.64% | 1.96
213779309 | 2.72 | Yes | ARCOAIRE | HRCU-A-CB (Split System: Heat Pump with Remote Outdoor Unit-Air-Source) | Centrally-Ducted | HVH837GKA** | EA*4X43L21A*+WALLCON | *97CMN0601714B* | 32600 | 17.5 | 11 | 8.5 | 33000 | 25400 | 76.97% | 1.96
213780029 | 2.72 | Yes | ARCOAIRE | HRCU-A-CB (Split System: Heat Pump with Remote Outdoor Unit-Air-Source) | Centrally-Ducted | HVH837GKA** | EHD4X42AAL+WALLCON | *80CTL1102120B* | 32600 | 17.5 | 11 | 8.1 | 32800 | 24800 | 75.61% | 1.96
213780279 | 2.72 | Yes | ARCOAIRE | HRCU-A-CB (Split System: Heat Pump with Remote Outdoor Unit-Air-Source) | Centrally-Ducted | HVH837GKA** | EHD4X48AAL+WALLCON | *96CTN1002122B* | 32600 | 17 | 11 | 8.1 | 33000 | 24800 | 75.15% | 1.98
213780149 | 2.72 | Yes | ARCOAIRE | HRCU-A-CB (Split System: Heat Pump with Remote Outdoor Unit-Air-Source) | Centrally-Ducted | HVH837GKA** | EHD4X48AAL+WALLCON | *80CTL0701412B* | 32600 | 17 | 11 | 8.1 | 33200 | 25200 | 75.9% | 1.96
213780199 | 2.72 | Yes | ARCOAIRE | HRCU-A-CB (Split System: Heat Pump with Remote Outdoor Unit-Air-Source) | Centrally-Ducted | HVH837GKA** | EHD4X48AAL+WALLCON | *80CTL1352422B* | 32600 | 17 | 11 | 8.1 | 32600 | 24800 | 76.07% | 1.98
213780079 | 2.72 | Yes | ARCOAIRE | HRCU-A-CB (Split System: Heat Pump with Remote Outdoor Unit-Air-Source) | Centrally-Ducted | HVH837GKA** | EHD4X42AAL+WALLCON | *97CMN1002122B* | 32600 | 16.5 | 11 | 8.1 | 33000 | 24800 | 75.15% | 1.96
213780129 | 2.72 | Yes | ARCOAIRE | HRCU-A-CB (Split System: Heat Pump with Remote Outdoor Unit-Air-Source) | Centrally-Ducted | HVH837GKA** | EHD4X42AAL+WALLCON | *96CTN1202422B* | 32600 | 17 | 11 | 8.1 | 33000 | 24800 | 75.15% | 1.96
213780119 | 2.72 | Yes | ARCOAIRE | HRCU-A-CB (Split System: Heat Pump with Remote Outdoor Unit-Air-Source) | Centrally-Ducted | HVH837GKA** | EHD4X42AAL+WALLCON | *96CTN1002122B* | 32600 | 16.5 | 11 | 8.1 | 33000 | 24800 | 75.15% | 1.96
213780269 | 2.72 | Yes | ARCOAIRE | HRCU-A-CB (Split System: Heat Pump with Remote Outdoor Unit-Air-Source) | Centrally-Ducted | HVH837GKA** | EHD4X48AAL+WALLCON | *96CTN0801714B* | 32600 | 16.5 | 11 | 8.1 | 33000 | 25000 | 75.76% | 1.96
213780299 | 2.72 | Yes | ARCOAIRE | HRCU-A-CB (Split System: Heat Pump with Remote Outdoor Unit-Air-Source) | Centrally-Ducted | HVH837GKA** | EHD4X60AAL+WALLCON | *80CTL0451712B* | 32600 | 16.5 | 11 | 8.1 | 32600 | 25200 | 77.3% | 1.96
213780039 | 2.72 | Yes | ARCOAIRE | HRCU-A-CB (Split System: Heat Pump with Remote Outdoor Unit-Air-Source) | Centrally-Ducted | HVH837GKA** | EHD4X42AAL+WALLCON | *80CTL1352422B* | 32600 | 17 | 11 | 8.1 | 33000 | 24800 | 75.15% | 1.96
213780009 | 2.72 | Yes | ARCOAIRE | HRCU-A-CB (Split System: Heat Pump with Remote Outdoor Unit-Air-Source) | Centrally-Ducted | HVH837GKA** | EHD4X42AAL+WALLCON | *80CTL0901716B* | 32600 | 17 | 11 | 8.1 | 33000 | 24800 | 75.15% | 1.96
213782159 | 2.72 | Yes | ARCOAIRE | HRCU-A-CB (Split System: Heat Pump with Remote Outdoor Unit-Air-Source) | Centrally-Ducted | HVH837GKA2* | EHD4X48AAL+WALLCON | *97CMN1202422B* | 32600 | 16.5 | 11 | 8.1 | 33000 | 25000 | 75.76% | 1.98
213778999 | 2.72 | Yes | ARCOAIRE | HRCU-A-CB (Split System: Heat Pump with Remote Outdoor Unit-Air-Source) | Centrally-Ducted | HVH837GKA** | EA*4X37L21A*+WALLCON | *97CMN0601714B* | 32600 | 17 | 11 | 8.5 | 33200 | 25400 | 76.51% | 1.96
213779249 | 2.72 | Yes | ARCOAIRE | HRCU-A-CB (Split System: Heat Pump with Remote Outdoor Unit-Air-Source) | Centrally-Ducted | HVH837GKA** | EA*4X43L21A*+WALLCON | *80CTL0451712B* | 32600 | 17 | 11 | 8.5 | 33200 | 25600 | 77.11% | 1.96
213778939 | 2.72 | Yes | ARCOAIRE | HRCU-A-CB (Split System: Heat Pump with Remote Outdoor Unit-Air-Source) | Centrally-Ducted | HVH837GKA** | EA*4X37L21A*+WALLCON | *80CTL0451712B* | 32600 | 17 | 11 | 8.5 | 33200 | 25600 | 77.11% | 1.96
213780159 | 2.72 | Yes | ARCOAIRE | HRCU-A-CB (Split System: Heat Pump with Remote Outdoor Unit-Air-Source) | Centrally-Ducted | HVH837GKA** | EHD4X48AAL+WALLCON | *80CTL0701716B* | 32600 | 17 | 11 | 8.1 | 33200 | 25000 | 75.3% | 1.96
213780909 | 2.72 | Yes | ARCOAIRE | HRCU-A-CB (Split System: Heat Pump with Remote Outdoor Unit-Air-Source) | Centrally-Ducted | HVH837GKA2* | EA*4X37L21A*+WALLCON | *97CMN0601714B* | 32600 | 17 | 11 | 8.5 | 33200 | 25400 | 76.51% | 1.96
213782099 | 2.72 | Yes | ARCOAIRE | HRCU-A-CB (Split System: Heat Pump with Remote Outdoor Unit-Air-Source) | Centrally-Ducted | HVH837GKA2* | EHD4X48AAL+WALLCON | *80CTL1102120B* | 32600 | 17 | 11 | 8.1 | 32800 | 24800 | 75.61% | 1.98
213780179 | 2.72 | Yes | ARCOAIRE | HRCU-A-CB (Split System: Heat Pump with Remote Outdoor Unit-Air-Source) | Centrally-Ducted | HVH837GKA** | EHD4X48AAL+WALLCON | *80CTL0902120B* | 32600 | 17 | 11 | 8.1 | 33000 | 24800 | 75.15% | 1.98
213782069 | 2.72 | Yes | ARCOAIRE | HRCU-A-CB (Split System: Heat Pump with Remote Outdoor Unit-Air-Source) | Centrally-Ducted | HVH837GKA2* | EHD4X48AAL+WALLCON | *80CTL0701716B* | 32600 | 17 | 11 | 8.1 | 33200 | 25000 | 75.3% | 1.96
213779029 | 2.72 | Yes | ARCOAIRE | HRCU-A-CB (Split System: Heat Pump with Remote Outdoor Unit-Air-Source) | Centrally-Ducted | HVH837GKA** | EA*4X37L21A*+WALLCON | *96CTN0601714B* | 32600 | 17 | 11 | 8.5 | 33000 | 25400 | 76.97% | 1.96
213782039 | 2.72 | Yes | ARCOAIRE | HRCU-A-CB (Split System: Heat Pump with Remote Outdoor Unit-Air-Source) | Centrally-Ducted | HVH837GKA2* | EHD4X42AAL+WALLCON | *96CTN1202422B* | 32600 | 17 | 11 | 8.1 | 33000 | 24800 | 75.15% | 1.96
213782199 | 2.72 | Yes | ARCOAIRE | HRCU-A-CB (Split System: Heat Pump with Remote Outdoor Unit-Air-Source) | Centrally-Ducted | HVH837GKA2* | EHD4X48AAL+WALLCON | *96CTN1202422B* | 32600 | 17 | 11 | 8.1 | 33000 | 24800 | 75.15% | 1.98
213780189 | 2.72 | Yes | ARCOAIRE | HRCU-A-CB (Split System: Heat Pump with Remote Outdoor Unit-Air-Source) | Centrally-Ducted | HVH837GKA** | EHD4X48AAL+WALLCON | *80CTL1102120B* | 32600 | 17 | 11 | 8.1 | 32800 | 24800 | 75.61% | 1.98
213780939 | 2.72 | Yes | ARCOAIRE | HRCU-A-CB (Split System: Heat Pump with Remote Outdoor Unit-Air-Source) | Centrally-Ducted | HVH837GKA2* | EA*4X37L21A*+WALLCON | *96CTN0601714B* | 32600 | 17 | 11 | 8.5 | 33000 | 25400 | 76.97% | 1.96
213782109 | 2.72 | Yes | ARCOAIRE | HRCU-A-CB (Split System: Heat Pump with Remote Outdoor Unit-Air-Source) | Centrally-Ducted | HVH837GKA2* | EHD4X48AAL+WALLCON | *80CTL1352422B* | 32600 | 17 | 11 | 8.1 | 32600 | 24800 | 76.07% | 1.98
213780249 | 2.72 | Yes | ARCOAIRE | HRCU-A-CB (Split System: Heat Pump with Remote Outdoor Unit-Air-Source) | Centrally-Ducted | HVH837GKA** | EHD4X48AAL+WALLCON | *97CMN1202422B* | 32600 | 16.5 | 11 | 8.1 | 33000 | 25000 | 75.76% | 1.98
213781219 | 2.72 | Yes | ARCOAIRE | HRCU-A-CB (Split System: Heat Pump with Remote Outdoor Unit-Air-Source) | Centrally-Ducted | HVH837GKA2* | EA*4X43L21A*+WALLCON | *97CMN0601714B* | 32600 | 17.5 | 11 | 8.5 | 33000 | 25400 | 76.97% | 1.96
213782089 | 2.72 | Yes | ARCOAIRE | HRCU-A-CB (Split System: Heat Pump with Remote Outdoor Unit-Air-Source) | Centrally-Ducted | HVH837GKA2* | EHD4X48AAL+WALLCON | *80CTL0902120B* | 32600 | 17 | 11 | 8.1 | 33000 | 24800 | 75.15% | 1.98
213782189 | 2.72 | Yes | ARCOAIRE | HRCU-A-CB (Split System: Heat Pump with Remote Outdoor Unit-Air-Source) | Centrally-Ducted | HVH837GKA2* | EHD4X48AAL+WALLCON | *96CTN1002122B* | 32600 | 17 | 11 | 8.1 | 33000 | 24800 | 75.15% | 1.98
213782209 | 2.72 | Yes | ARCOAIRE | HRCU-A-CB (Split System: Heat Pump with Remote Outdoor Unit-Air-Source) | Centrally-Ducted | HVH837GKA2* | EHD4X60AAL+WALLCON | *80CTL0451712B* | 32600 | 16.5 | 11 | 8.1 | 32600 | 25200 | 77.3% | 1.96
213780239 | 2.72 | Yes | ARCOAIRE | HRCU-A-CB (Split System: Heat Pump with Remote Outdoor Unit-Air-Source) | Centrally-Ducted | HVH837GKA** | EHD4X48AAL+WALLCON | *97CMN1002122B* | 32600 | 17 | 11 | 8.1 | 33000 | 24800 | 75.15% | 1.98
213780289 | 2.72 | Yes | ARCOAIRE | HRCU-A-CB (Split System: Heat Pump with Remote Outdoor Unit-Air-Source) | Centrally-Ducted | HVH837GKA** | EHD4X48AAL+WALLCON | *96CTN1202422B* | 32600 | 17 | 11 | 8.1 | 33000 | 24800 | 75.15% | 1.98
213780849 | 2.72 | Yes | ARCOAIRE | HRCU-A-CB (Split System: Heat Pump with Remote Outdoor Unit-Air-Source) | Centrally-Ducted | HVH837GKA2* | EA*4X37L21A*+WALLCON | *80CTL0451712B* | 32600 | 17 | 11 | 8.5 | 33200 | 25600 | 77.11% | 1.96
213781159 | 2.72 | Yes | ARCOAIRE | HRCU-A-CB (Split System: Heat Pump with Remote Outdoor Unit-Air-Source) | Centrally-Ducted | HVH837GKA2* | EA*4X43L21A*+WALLCON | *80CTL0451712B* | 32600 | 17 | 11 | 8.5 | 33200 | 25600 | 77.11% | 1.96
213782059 | 2.72 | Yes | ARCOAIRE | HRCU-A-CB (Split System: Heat Pump with Remote Outdoor Unit-Air-Source) | Centrally-Ducted | HVH837GKA2* | EHD4X48AAL+WALLCON | *80CTL0701412B* | 32600 | 17 | 11 | 8.1 | 33200 | 25200 | 75.9% | 1.96
213781919 | 2.72 | Yes | ARCOAIRE | HRCU-A-CB (Split System: Heat Pump with Remote Outdoor Unit-Air-Source) | Centrally-Ducted | HVH837GKA2* | EHD4X42AAL+WALLCON | *80CTL0901716B* | 32600 | 17 | 11 | 8.1 | 33000 | 24800 | 75.15% | 1.96
213781939 | 2.72 | Yes | ARCOAIRE | HRCU-A-CB (Split System: Heat Pump with Remote Outdoor Unit-Air-Source) | Centrally-Ducted | HVH837GKA2* | EHD4X42AAL+WALLCON | *80CTL1102120B* | 32600 | 17.5 | 11 | 8.1 | 32800 | 24800 | 75.61% | 1.96
213781989 | 2.72 | Yes | ARCOAIRE | HRCU-A-CB (Split System: Heat Pump with Remote Outdoor Unit-Air-Source) | Centrally-Ducted | HVH837GKA2* | EHD4X42AAL+WALLCON | *97CMN1002122B* | 32600 | 16.5 | 11 | 8.1 | 33000 | 24800 | 75.15% | 1.96
213782149 | 2.72 | Yes | ARCOAIRE | HRCU-A-CB (Split System: Heat Pump with Remote Outdoor Unit-Air-Source) | Centrally-Ducted | HVH837GKA2* | EHD4X48AAL+WALLCON | *97CMN1002122B* | 32600 | 17 | 11 | 8.1 | 33000 | 24800 | 75.15% | 1.98
213782179 | 2.72 | Yes | ARCOAIRE | HRCU-A-CB (Split System: Heat Pump with Remote Outdoor Unit-Air-Source) | Centrally-Ducted | HVH837GKA2* | EHD4X48AAL+WALLCON | *96CTN0801714B* | 32600 | 16.5 | 11 | 8.1 | 33000 | 25000 | 75.76% | 1.96
214573202 | 2.72 | Yes | ARCOAIRE | HRCU-A-CB (Split System: Heat Pump with Remote Outdoor Unit-Air-Source) | Centrally-Ducted | HVH837GKA** | EHD4X48AAL+WALLCON | *95CSU0802120B* | 32600 | 17.5 | 11 | 8.5 | 32800 | 25000 | 76.22% | 1.98
214573152 | 2.72 | Yes | ARCOAIRE | HRCU-A-CB (Split System: Heat Pump with Remote Outdoor Unit-Air-Source) | Centrally-Ducted | HVH837GKA** | EHD4X42AAL+WALLCON | *95CSU1002122B* | 32600 | 17 | 11 | 8.5 | 32800 | 24800 | 75.61% | 1.96
214573212 | 2.72 | Yes | ARCOAIRE | HRCU-A-CB (Split System: Heat Pump with Remote Outdoor Unit-Air-Source) | Centrally-Ducted | HVH837GKA** | EHD4X48AAL+WALLCON | *95CSU1002122B* | 32600 | 17.5 | 11 | 8.5 | 32600 | 24800 | 76.07% | 1.98
214573182 | 2.72 | Yes | ARCOAIRE | HRCU-A-CB (Split System: Heat Pump with Remote Outdoor Unit-Air-Source) | Centrally-Ducted | HVH837GKA** | EHD4X42AAL+WALLCON | *96CTN0802120B* | 32600 | 17.5 | 11 | 8.5 | 32800 | 24800 | 75.61% | 1.96
214574062 | 2.72 | Yes | ARCOAIRE | HRCU-A-CB (Split System: Heat Pump with Remote Outdoor Unit-Air-Source) | Centrally-Ducted | HVH837GKA2* | EA*4X60L24A*+WALLCON | *97CMN0602120B* | 32600 | 17.5 | 11 | 8.5 | 31800 | 25000 | 78.62% | 1.96
214574382 | 2.72 | Yes | ARCOAIRE | HRCU-A-CB (Split System: Heat Pump with Remote Outdoor Unit-Air-Source) | Centrally-Ducted | HVH837GKA2* | EHD4X48AAL+WALLCON | *96CTN0802120B* | 32600 | 17.5 | 11 | 8.5 | 32600 | 24800 | 76.07% | 1.98
214574332 | 2.72 | Yes | ARCOAIRE | HRCU-A-CB (Split System: Heat Pump with Remote Outdoor Unit-Air-Source) | Centrally-Ducted | HVH837GKA2* | EHD4X48AAL+WALLCON | *80CTL0702120B* | 32600 | 17.5 | 11 | 8.5 | 32800 | 25000 | 76.22% | 1.98
214573242 | 2.72 | Yes | ARCOAIRE | HRCU-A-CB (Split System: Heat Pump with Remote Outdoor Unit-Air-Source) | Centrally-Ducted | HVH837GKA** | EHD4X48AAL+WALLCON | *96CTN0802120B* | 32600 | 17.5 | 11 | 8.5 | 32600 | 24800 | 76.07% | 1.98
214574292 | 2.72 | Yes | ARCOAIRE | HRCU-A-CB (Split System: Heat Pump with Remote Outdoor Unit-Air-Source) | Centrally-Ducted | HVH837GKA2* | EHD4X42AAL+WALLCON | *95CSU1002122B* | 32600 | 17 | 11 | 8.5 | 32800 | 24800 | 75.61% | 1.96
214572922 | 2.72 | Yes | ARCOAIRE | HRCU-A-CB (Split System: Heat Pump with Remote Outdoor Unit-Air-Source) | Centrally-Ducted | HVH837GKA** | EA*4X60L24A*+WALLCON | *97CMN0602120B* | 32600 | 17.5 | 11 | 8.5 | 31800 | 25000 | 78.62% | 1.96
214574342 | 2.72 | Yes | ARCOAIRE | HRCU-A-CB (Split System: Heat Pump with Remote Outdoor Unit-Air-Source) | Centrally-Ducted | HVH837GKA2* | EHD4X48AAL+WALLCON | *95CSU0802120B* | 32600 | 17.5 | 11 | 8.5 | 32800 | 25000 | 76.22% | 1.98
214574322 | 2.72 | Yes | ARCOAIRE | HRCU-A-CB (Split System: Heat Pump with Remote Outdoor Unit-Air-Source) | Centrally-Ducted | HVH837GKA2* | EHD4X42AAL+WALLCON | *96CTN0802120B* | 32600 | 17.5 | 11 | 8.5 | 32800 | 24800 | 75.61% | 1.96
214574372 | 2.72 | Yes | ARCOAIRE | HRCU-A-CB (Split System: Heat Pump with Remote Outdoor Unit-Air-Source) | Centrally-Ducted | HVH837GKA2* | EHD4X48AAL+WALLCON | *97CMN0802120B* | 32600 | 17 | 11 | 8.5 | 32800 | 25000 | 76.22% | 1.98
214573192 | 2.72 | Yes | ARCOAIRE | HRCU-A-CB (Split System: Heat Pump with Remote Outdoor Unit-Air-Source) | Centrally-Ducted | HVH837GKA** | EHD4X48AAL+WALLCON | *80CTL0702120B* | 32600 | 17.5 | 11 | 8.5 | 32800 | 25000 | 76.22% | 1.98
213781949 | 2.72 | Yes | ARCOAIRE | HRCU-A-CB (Split System: Heat Pump with Remote Outdoor Unit-Air-Source) | Centrally-Ducted | HVH837GKA2* | EHD4X42AAL+WALLCON | *80CTL1352422B* | 32600 | 17 | 11 | 8.1 | 33000 | 24800 | 75.15% | 1.96
213782029 | 2.72 | Yes | ARCOAIRE | HRCU-A-CB (Split System: Heat Pump with Remote Outdoor Unit-Air-Source) | Centrally-Ducted | HVH837GKA2* | EHD4X42AAL+WALLCON | *96CTN1002122B* | 32600 | 16.5 | 11 | 8.1 | 33000 | 24800 | 75.15% | 1.96
214573232 | 2.72 | Yes | ARCOAIRE | HRCU-A-CB (Split System: Heat Pump with Remote Outdoor Unit-Air-Source) | Centrally-Ducted | HVH837GKA** | EHD4X48AAL+WALLCON | *97CMN0802120B* | 32600 | 17 | 11 | 8.5 | 32800 | 25000 | 76.22% | 1.98
214574352 | 2.72 | Yes | ARCOAIRE | HRCU-A-CB (Split System: Heat Pump with Remote Outdoor Unit-Air-Source) | Centrally-Ducted | HVH837GKA2* | EHD4X48AAL+WALLCON | *95CSU1002122B* | 32600 | 17.5 | 11 | 8.5 | 32600 | 24800 | 76.07% | 1.98
214331857 | 2.72 | Yes | BOSCH | HRCU-A-CB (Split System: Heat Pump with Remote Outdoor Unit-Air-Source) | Centrally-Ducted | BOVB-36HDN1-M20G | D(A,C,E)36C4G+TXV+TDR | BGH96M080C4A | 32600 | 17.5 | 11 | 9 | 34200 | 26600 | 77.78% | 2.51
214331862 | 2.72 | Yes | BOSCH | HRCU-A-CB (Split System: Heat Pump with Remote Outdoor Unit-Air-Source) | Centrally-Ducted | BOVB-36HDN1-M20G | D(A,C,E)36C4G+TXV+TDR | BGH96M080C4B | 32600 | 17.5 | 11 | 9 | 34200 | 26600 | 77.78% | 2.51
214331706 | 2.72 | Yes | BOSCH | HRCU-A-CB (Split System: Heat Pump with Remote Outdoor Unit-Air-Source) | Centrally-Ducted | BOVA-36HDN1-M20G | D(A,C,E)36C4G+TXV+TDR | BGH96M080C4B | 32600 | 17.5 | 11 | 9 | 34200 | 26600 | 77.78% | 2.51
214053822 | 2.72 | Yes | BOSCH | HRCU-A-C (Split System: Heat Pump with Remote Outdoor Unit with No Indoor Fan --Air Source) | Centrally-Ducted | BOVC-36HDN1-M20G | BMAC4248DNTF |  | 32600 | 15.2 | 11.5 | 9 | 34200 | 24000 | 70.18% | 1.88
214053841 | 2.72 | Yes | BOSCH | HRCU-A-C (Split System: Heat Pump with Remote Outdoor Unit with No Indoor Fan --Air Source) | Centrally-Ducted | BOVD-36HDN1-M20G | BMAC4248DNTF |  | 32600 | 15.2 | 11.5 | 9 | 34200 | 24000 | 70.18% | 1.88
214331703 | 2.72 | Yes | BOSCH | HRCU-A-CB (Split System: Heat Pump with Remote Outdoor Unit-Air-Source) | Centrally-Ducted | BOVA-36HDN1-M20G | D(A,C,E)36C4G+TXV+TDR | BGH96M080C4A | 32600 | 17.5 | 11 | 9 | 34200 | 26600 | 77.78% | 2.51
214063861 | 2.72 | Yes | BOSCH | HRCU-A-CB (Split System: Heat Pump with Remote Outdoor Unit-Air-Source) | Centrally-Ducted | BOVA-36HDN1-M20G | D(A,C,E)36C44+TDR | BGH96M080C4B | 32600 | 17.5 | 11 | 9 | 34200 | 26600 | 77.78% | 2.51
214064012 | 2.72 | Yes | BOSCH | HRCU-A-CB (Split System: Heat Pump with Remote Outdoor Unit-Air-Source) | Centrally-Ducted | BOVB-36HDN1-M20G | D(A,C,E)36C44+TDR | BGH96M080C4A | 32600 | 17.5 | 11 | 9 | 34200 | 26600 | 77.78% | 2.51
214064017 | 2.72 | Yes | BOSCH | HRCU-A-CB (Split System: Heat Pump with Remote Outdoor Unit-Air-Source) | Centrally-Ducted | BOVB-36HDN1-M20G | D(A,C,E)36C44+TDR | BGH96M080C4B | 32600 | 17.5 | 11 | 9 | 34200 | 26600 | 77.78% | 2.51
214063858 | 2.72 | Yes | BOSCH | HRCU-A-CB (Split System: Heat Pump with Remote Outdoor Unit-Air-Source) | Centrally-Ducted | BOVA-36HDN1-M20G | D(A,C,E)36C44+TDR | BGH96M080C4A | 32600 | 17.5 | 11 | 9 | 34200 | 26600 | 77.78% | 2.51
204300270 | 2.72 | Yes | BRYANT HEATING AND COOLING SYSTEMS | HRCU-A-CB (Split System: Heat Pump with Remote Outdoor Unit-Air-Source) | Centrally-Ducted | 288BNV037*0**A* | CSPH*4212AL*+UI | 88*TA66135C24*** | 32600 | 17 | 11 | 8.1 | 33000 | 24800 | 75.15% | 1.96
204300370 | 2.72 | Yes | BRYANT HEATING AND COOLING SYSTEMS | HRCU-A-CB (Split System: Heat Pump with Remote Outdoor Unit-Air-Source) | Centrally-Ducted | 288BNV037*0**A* | CSPH*4212AL*+UI | 986TC66100C21*** | 32600 | 16.5 | 11 | 8.1 | 33000 | 24800 | 75.15% | 1.96
204300540 | 2.72 | Yes | BRYANT HEATING AND COOLING SYSTEMS | HRCU-A-CB (Split System: Heat Pump with Remote Outdoor Unit-Air-Source) | Centrally-Ducted | 288BNV037*0**A* | CSPH*4812AL*+UI | 987MB66120C24*** | 32600 | 16.5 | 11 | 8.1 | 33000 | 25000 | 75.76% | 1.96
204300490 | 2.72 | Yes | BRYANT HEATING AND COOLING SYSTEMS | HRCU-A-CB (Split System: Heat Pump with Remote Outdoor Unit-Air-Source) | Centrally-Ducted | 288BNV037*0**A* | CSPH*4812AL*+UI | 986TC66120C24*** | 32600 | 17 | 11 | 8.1 | 33000 | 24800 | 75.15% | 1.98
204300340 | 2.72 | Yes | BRYANT HEATING AND COOLING SYSTEMS | HRCU-A-CB (Split System: Heat Pump with Remote Outdoor Unit-Air-Source) | Centrally-Ducted | 288BNV037*0**A* | CSPH*4212AL*+UI | 987MB66100C21*** | 32600 | 16.5 | 11 | 8.1 | 33000 | 24800 | 75.15% | 1.96
204300570 | 2.72 | Yes | BRYANT HEATING AND COOLING SYSTEMS | HRCU-A-CB (Split System: Heat Pump with Remote Outdoor Unit-Air-Source) | Centrally-Ducted | 288BNV037*0**A* | CSPH*4812AL*+UI | 88*TA36070C14*** | 32600 | 17 | 11 | 8.1 | 33200 | 25000 | 75.3% | 1.96
204300300 | 2.72 | Yes | BRYANT HEATING AND COOLING SYSTEMS | HRCU-A-CB (Split System: Heat Pump with Remote Outdoor Unit-Air-Source) | Centrally-Ducted | 288BNV037*0**A* | CSPH*4212AL*+UI | 986TC66120C24*** | 32600 | 17 | 11 | 8.1 | 33000 | 24800 | 75.15% | 1.96
204300450 | 2.72 | Yes | BRYANT HEATING AND COOLING SYSTEMS | HRCU-A-CB (Split System: Heat Pump with Remote Outdoor Unit-Air-Source) | Centrally-Ducted | 288BNV037*0**A* | CSPH*4812AL*+UI | 88*TA60090C21*** | 32600 | 17 | 11 | 8.1 | 33000 | 25000 | 75.76% | 1.98
204300460 | 2.72 | Yes | BRYANT HEATING AND COOLING SYSTEMS | HRCU-A-CB (Split System: Heat Pump with Remote Outdoor Unit-Air-Source) | Centrally-Ducted | 288BNV037*0**A* | CSPH*4812AL*+UI | 88*TA66135C24*** | 32600 | 17 | 11 | 8.1 | 33000 | 24800 | 75.15% | 1.98
204300560 | 2.72 | Yes | BRYANT HEATING AND COOLING SYSTEMS | HRCU-A-CB (Split System: Heat Pump with Remote Outdoor Unit-Air-Source) | Centrally-Ducted | 288BNV037*0**A* | CSPH*4812AL*+UI | 986TC66100C21*** | 32600 | 17 | 11 | 8.1 | 33000 | 24800 | 75.15% | 1.98
204300390 | 2.72 | Yes | BRYANT HEATING AND COOLING SYSTEMS | HRCU-A-CB (Split System: Heat Pump with Remote Outdoor Unit-Air-Source) | Centrally-Ducted | 288BNV037*0**A* | CSPH*4212AL*+UI | 88*TA48090C17*** | 32600 | 17 | 11 | 8.1 | 33000 | 24800 | 75.15% | 1.96
204300430 | 2.72 | Yes | BRYANT HEATING AND COOLING SYSTEMS | HRCU-A-CB (Split System: Heat Pump with Remote Outdoor Unit-Air-Source) | Centrally-Ducted | 288BNV037*0**A* | CSPH*4812AL*+UI | 88*TA48070C17*** | 32600 | 17 | 11 | 8.1 | 33200 | 25000 | 75.3% | 1.96
204300530 | 2.72 | Yes | BRYANT HEATING AND COOLING SYSTEMS | HRCU-A-CB (Split System: Heat Pump with Remote Outdoor Unit-Air-Source) | Centrally-Ducted | 288BNV037*0**A* | CSPH*4812AL*+UI | 987MB66100C21*** | 32600 | 17 | 11 | 8.1 | 33000 | 24800 | 75.15% | 1.98
206136331 | 2.72 | Yes | BRYANT HEATING AND COOLING SYSTEMS | HRCU-A-CB (Split System: Heat Pump with Remote Outdoor Unit-Air-Source) | Centrally-Ducted | 288BNV037*0**A* | CSPH*4212AL*+UI | 935CA60080C21*** | 32600 | 17 | 11 | 8.1 | 33000 | 24800 | 75.15% | 1.96
206136015 | 2.72 | Yes | BRYANT HEATING AND COOLING SYSTEMS | HRCU-A-CB (Split System: Heat Pump with Remote Outdoor Unit-Air-Source) | Centrally-Ducted | 288BNV037*0**A* | CSPH*4812AL*+UI | 83*CA48060C17*** | 32600 | 17 | 11 | 8.1 | 33200 | 25000 | 75.3% | 1.96
206136351 | 2.72 | Yes | BRYANT HEATING AND COOLING SYSTEMS | HRCU-A-CB (Split System: Heat Pump with Remote Outdoor Unit-Air-Source) | Centrally-Ducted | 288BNV037*0**A* | CSPH*4812AL*+UI | 935CA60080C21*** | 32600 | 17 | 11 | 8.1 | 33000 | 24800 | 75.15% | 1.98
206136361 | 2.72 | Yes | BRYANT HEATING AND COOLING SYSTEMS | HRCU-A-CB (Split System: Heat Pump with Remote Outdoor Unit-Air-Source) | Centrally-Ducted | 288BNV037*0**A* | CSPH*4812AL*+UI | 935CA66100C21*** | 32600 | 17 | 11 | 8.1 | 32800 | 24800 | 75.61% | 1.98
206136035 | 2.72 | Yes | BRYANT HEATING AND COOLING SYSTEMS | HRCU-A-CB (Split System: Heat Pump with Remote Outdoor Unit-Air-Source) | Centrally-Ducted | 288BNV037*0**A* | CSPH*4812AL*+UI | 83*CA60100C21*** | 32600 | 17 | 11 | 8.1 | 33000 | 25000 | 75.76% | 1.96
206136341 | 2.72 | Yes | BRYANT HEATING AND COOLING SYSTEMS | HRCU-A-CB (Split System: Heat Pump with Remote Outdoor Unit-Air-Source) | Centrally-Ducted | 288BNV037*0**A* | CSPH*4212AL*+UI | 935CA66100C21*** | 32600 | 17 | 11 | 8.1 | 33000 | 24800 | 75.15% | 1.96
206772892 | 2.72 | Yes | BRYANT HEATING AND COOLING SYSTEMS | HRCU-A-CB (Split System: Heat Pump with Remote Outdoor Unit-Air-Source) | Centrally-Ducted | 288BNV037*0**B* | CSPH*4812AL*+UI | 88*TA66135C24*** | 32600 | 17 | 11 | 8.1 | 33000 | 24800 | 75.15% | 1.98
206772784 | 2.72 | Yes | BRYANT HEATING AND COOLING SYSTEMS | HRCU-A-CB (Split System: Heat Pump with Remote Outdoor Unit-Air-Source) | Centrally-Ducted | 288BNV037*0**B* | CSPH*4212AL*+UI | 987MB66100C21*** | 32600 | 16.5 | 11 | 8.1 | 33000 | 24800 | 75.15% | 1.96
206773669 | 2.72 | Yes | BRYANT HEATING AND COOLING SYSTEMS | HRCU-A-CB (Split System: Heat Pump with Remote Outdoor Unit-Air-Source) | Centrally-Ducted | 288BNV037*0**B* | CSPH*4812AL*+UI | 935CA60080C21*** | 32600 | 17 | 11 | 8.1 | 33000 | 24800 | 75.15% | 1.98
206772964 | 2.72 | Yes | BRYANT HEATING AND COOLING SYSTEMS | HRCU-A-CB (Split System: Heat Pump with Remote Outdoor Unit-Air-Source) | Centrally-Ducted | 288BNV037*0**B* | CSPH*4812AL*+UI | 987MB66120C24*** | 32600 | 16.5 | 11 | 8.1 | 33000 | 25000 | 75.76% | 1.96
206772982 | 2.72 | Yes | BRYANT HEATING AND COOLING SYSTEMS | HRCU-A-CB (Split System: Heat Pump with Remote Outdoor Unit-Air-Source) | Centrally-Ducted | 288BNV037*0**B* | CSPH*4812AL*+UI | 986TC66100C21*** | 32600 | 17 | 11 | 8.1 | 33000 | 24800 | 75.15% | 1.98
206773383 | 2.72 | Yes | BRYANT HEATING AND COOLING SYSTEMS | HRCU-A-CB (Split System: Heat Pump with Remote Outdoor Unit-Air-Source) | Centrally-Ducted | 288BNV037*0**B* | CSPH*4812AL*+UI | 83*CA60100C21*** | 32600 | 17 | 11 | 8.1 | 33000 | 25000 | 75.76% | 1.96
206772919 | 2.72 | Yes | BRYANT HEATING AND COOLING SYSTEMS | HRCU-A-CB (Split System: Heat Pump with Remote Outdoor Unit-Air-Source) | Centrally-Ducted | 288BNV037*0**B* | CSPH*4812AL*+UI | 986TC66120C24*** | 32600 | 17 | 11 | 8.1 | 33000 | 24800 | 75.15% | 1.98
206772883 | 2.72 | Yes | BRYANT HEATING AND COOLING SYSTEMS | HRCU-A-CB (Split System: Heat Pump with Remote Outdoor Unit-Air-Source) | Centrally-Ducted | 288BNV037*0**B* | CSPH*4812AL*+UI | 88*TA60090C21*** | 32600 | 17 | 11 | 8.1 | 33000 | 25000 | 75.76% | 1.98
206773356 | 2.72 | Yes | BRYANT HEATING AND COOLING SYSTEMS | HRCU-A-CB (Split System: Heat Pump with Remote Outdoor Unit-Air-Source) | Centrally-Ducted | 288BNV037*0**B* | CSPH*4812AL*+UI | 83*CA36040C17*** | 32600 | 17 | 11 | 8.1 | 33000 | 25000 | 75.76% | 1.98
206773660 | 2.72 | Yes | BRYANT HEATING AND COOLING SYSTEMS | HRCU-A-CB (Split System: Heat Pump with Remote Outdoor Unit-Air-Source) | Centrally-Ducted | 288BNV037*0**B* | CSPH*4212AL*+UI | 935CA66100C21*** | 32600 | 17 | 11 | 8.1 | 33000 | 24800 | 75.15% | 1.96
206773678 | 2.72 | Yes | BRYANT HEATING AND COOLING SYSTEMS | HRCU-A-CB (Split System: Heat Pump with Remote Outdoor Unit-Air-Source) | Centrally-Ducted | 288BNV037*0**B* | CSPH*4812AL*+UI | 935CA66100C21*** | 32600 | 17 | 11 | 8.1 | 32800 | 24800 | 75.61% | 1.98
206772829 | 2.72 | Yes | BRYANT HEATING AND COOLING SYSTEMS | HRCU-A-CB (Split System: Heat Pump with Remote Outdoor Unit-Air-Source) | Centrally-Ducted | 288BNV037*0**B* | CSPH*4212AL*+UI | 88*TA48090C17*** | 32600 | 17 | 11 | 8.1 | 33000 | 24800 | 75.15% | 1.96
206772721 | 2.72 | Yes | BRYANT HEATING AND COOLING SYSTEMS | HRCU-A-CB (Split System: Heat Pump with Remote Outdoor Unit-Air-Source) | Centrally-Ducted | 288BNV037*0**B* | CSPH*4212AL*+UI | 88*TA66135C24*** | 32600 | 17 | 11 | 8.1 | 33000 | 24800 | 75.15% | 1.96
206772991 | 2.72 | Yes | BRYANT HEATING AND COOLING SYSTEMS | HRCU-A-CB (Split System: Heat Pump with Remote Outdoor Unit-Air-Source) | Centrally-Ducted | 288BNV037*0**B* | CSPH*4812AL*+UI | 88*TA36070C14*** | 32600 | 17 | 11 | 8.1 | 33200 | 25000 | 75.3% | 1.96
206772811 | 2.72 | Yes | BRYANT HEATING AND COOLING SYSTEMS | HRCU-A-CB (Split System: Heat Pump with Remote Outdoor Unit-Air-Source) | Centrally-Ducted | 288BNV037*0**B* | CSPH*4212AL*+UI | 986TC66100C21*** | 32600 | 16.5 | 11 | 8.1 | 33000 | 24800 | 75.15% | 1.96
206136005 | 2.72 | Yes | BRYANT HEATING AND COOLING SYSTEMS | HRCU-A-CB (Split System: Heat Pump with Remote Outdoor Unit-Air-Source) | Centrally-Ducted | 288BNV037*0**A* | CSPH*4812AL*+UI | 83*CA36040C17*** | 32600 | 17 | 11 | 8.1 | 33000 | 25000 | 75.76% | 1.98
206772865 | 2.72 | Yes | BRYANT HEATING AND COOLING SYSTEMS | HRCU-A-CB (Split System: Heat Pump with Remote Outdoor Unit-Air-Source) | Centrally-Ducted | 288BNV037*0**B* | CSPH*4812AL*+UI | 88*TA48070C17*** | 32600 | 17 | 11 | 8.1 | 33200 | 25000 | 75.3% | 1.96
206772748 | 2.72 | Yes | BRYANT HEATING AND COOLING SYSTEMS | HRCU-A-CB (Split System: Heat Pump with Remote Outdoor Unit-Air-Source) | Centrally-Ducted | 288BNV037*0**B* | CSPH*4212AL*+UI | 986TC66120C24*** | 32600 | 17 | 11 | 8.1 | 33000 | 24800 | 75.15% | 1.96
206773651 | 2.72 | Yes | BRYANT HEATING AND COOLING SYSTEMS | HRCU-A-CB (Split System: Heat Pump with Remote Outdoor Unit-Air-Source) | Centrally-Ducted | 288BNV037*0**B* | CSPH*4212AL*+UI | 935CA60080C21*** | 32600 | 17 | 11 | 8.1 | 33000 | 24800 | 75.15% | 1.96
206773365 | 2.72 | Yes | BRYANT HEATING AND COOLING SYSTEMS | HRCU-A-CB (Split System: Heat Pump with Remote Outdoor Unit-Air-Source) | Centrally-Ducted | 288BNV037*0**B* | CSPH*4812AL*+UI | 83*CA48060C17*** | 32600 | 17 | 11 | 8.1 | 33200 | 25000 | 75.3% | 1.96
206790561 | 2.72 | Yes | BRYANT HEATING AND COOLING SYSTEMS | HRCU-A-CB (Split System: Heat Pump with Remote Outdoor Unit-Air-Source) | Centrally-Ducted | 284ANV036*0**B* | CAP**4221AL*+UI | 88*TA36045C17*** | 32600 | 18.5 | 11 | 9 | 35800 | 26800 | 74.86% | 1.96
206772955 | 2.72 | Yes | BRYANT HEATING AND COOLING SYSTEMS | HRCU-A-CB (Split System: Heat Pump with Remote Outdoor Unit-Air-Source) | Centrally-Ducted | 288BNV037*0**B* | CSPH*4812AL*+UI | 987MB66100C21*** | 32600 | 17 | 11 | 8.1 | 33000 | 24800 | 75.15% | 1.98
206790571 | 2.72 | Yes | BRYANT HEATING AND COOLING SYSTEMS | HRCU-A-CB (Split System: Heat Pump with Remote Outdoor Unit-Air-Source) | Centrally-Ducted | 284ANV036*0**B* | CAP**4221AL*+UI | 987MB42060C17*** | 32600 | 18.5 | 11 | 9 | 36000 | 27000 | 75% | 1.96
206790575 | 2.72 | Yes | BRYANT HEATING AND COOLING SYSTEMS | HRCU-A-CB (Split System: Heat Pump with Remote Outdoor Unit-Air-Source) | Centrally-Ducted | 284ANV036*0**B* | CNPV*4221AL*+UI | 987MB42060C17*** | 32600 | 18 | 11 | 9 | 35800 | 27000 | 75.42% | 1.94
210596533 | 2.72 | Yes | BRYANT HEATING AND COOLING SYSTEMS | HRCU-A-CB (Split System: Heat Pump with Remote Outdoor Unit-Air-Source) | Centrally-Ducted | 288BNV037*0**A* | CAP**6024AL*+UI | 987MB60060C21*** | 32600 | 17 | 11.5 | 8.1 | 32200 | 25000 | 77.64% | 1.96
214442020 | 2.72 | Yes | BRYANT HEATING AND COOLING SYSTEMS | HRCU-A-CB (Split System: Heat Pump with Remote Outdoor Unit-Air-Source) | Centrally-Ducted | 288BNV037*0**B* | V,C36H175P459 | 88*TB36045C17*** | 32600 | 17 | 11 | 8.5 | 31600 | 25200 | 79.75% | 1.96
210470364 | 2.72 | Yes | BRYANT HEATING AND COOLING SYSTEMS | HRCU-A-CB (Split System: Heat Pump with Remote Outdoor Unit-Air-Source) | Centrally-Ducted | 288BNV037*0**B* | CAP**6024AL*+UI | 987MB60060C21*** | 32600 | 17 | 11.5 | 8.1 | 32200 | 25000 | 77.64% | 1.96
214442003 | 2.72 | Yes | BRYANT HEATING AND COOLING SYSTEMS | HRCU-A-CB (Split System: Heat Pump with Remote Outdoor Unit-Air-Source) | Centrally-Ducted | 288BNV037*0**A* | V,C36H175P459 | 88*TB36045C17*** | 32600 | 17 | 11 | 8.5 | 31600 | 25200 | 79.75% | 1.96
213778936 | 2.72 | Yes | BRYANT HEATING AND COOLING SYSTEMS | HRCU-A-CB (Split System: Heat Pump with Remote Outdoor Unit-Air-Source) | Centrally-Ducted | 288BNV037*0**A* | CAP**3721AL*+UI | 88*TB36045C17*** | 32600 | 17 | 11 | 8.5 | 33200 | 25600 | 77.11% | 1.96
213780116 | 2.72 | Yes | BRYANT HEATING AND COOLING SYSTEMS | HRCU-A-CB (Split System: Heat Pump with Remote Outdoor Unit-Air-Source) | Centrally-Ducted | 288BNV037*0**A* | CSPH*4212AL*+UI | 986TD66100C21*** | 32600 | 16.5 | 11 | 8.1 | 33000 | 24800 | 75.15% | 1.96
213779306 | 2.72 | Yes | BRYANT HEATING AND COOLING SYSTEMS | HRCU-A-CB (Split System: Heat Pump with Remote Outdoor Unit-Air-Source) | Centrally-Ducted | 288BNV037*0**A* | CAP**4321AL*+UI | 987MC42060C17*** | 32600 | 17.5 | 11 | 8.5 | 33000 | 25400 | 76.97% | 1.96
213780006 | 2.72 | Yes | BRYANT HEATING AND COOLING SYSTEMS | HRCU-A-CB (Split System: Heat Pump with Remote Outdoor Unit-Air-Source) | Centrally-Ducted | 288BNV037*0**A* | CSPH*4212AL*+UI | 88*TB48090C17*** | 32600 | 17 | 11 | 8.1 | 33000 | 24800 | 75.15% | 1.96
213780186 | 2.72 | Yes | BRYANT HEATING AND COOLING SYSTEMS | HRCU-A-CB (Split System: Heat Pump with Remote Outdoor Unit-Air-Source) | Centrally-Ducted | 288BNV037*0**A* | CSPH*4812AL*+UI | 88*TB60110C21*** | 32600 | 17 | 11 | 8.1 | 32800 | 24800 | 75.61% | 1.98
213782156 | 2.72 | Yes | BRYANT HEATING AND COOLING SYSTEMS | HRCU-A-CB (Split System: Heat Pump with Remote Outdoor Unit-Air-Source) | Centrally-Ducted | 288BNV037*0**B* | CSPH*4812AL*+UI | 987MC66120C24*** | 32600 | 16.5 | 11 | 8.1 | 33000 | 25000 | 75.76% | 1.98
213781916 | 2.72 | Yes | BRYANT HEATING AND COOLING SYSTEMS | HRCU-A-CB (Split System: Heat Pump with Remote Outdoor Unit-Air-Source) | Centrally-Ducted | 288BNV037*0**B* | CSPH*4212AL*+UI | 88*TB48090C17*** | 32600 | 17 | 11 | 8.1 | 33000 | 24800 | 75.15% | 1.96
213780126 | 2.72 | Yes | BRYANT HEATING AND COOLING SYSTEMS | HRCU-A-CB (Split System: Heat Pump with Remote Outdoor Unit-Air-Source) | Centrally-Ducted | 288BNV037*0**A* | CSPH*4212AL*+UI | 986TD66120C24*** | 32600 | 17 | 11 | 8.1 | 33000 | 24800 | 75.15% | 1.96
213779026 | 2.72 | Yes | BRYANT HEATING AND COOLING SYSTEMS | HRCU-A-CB (Split System: Heat Pump with Remote Outdoor Unit-Air-Source) | Centrally-Ducted | 288BNV037*0**A* | CAP**3721AL*+UI | 986TD42060C17*** | 32600 | 17 | 11 | 8.5 | 33000 | 25400 | 76.97% | 1.96
213780296 | 2.72 | Yes | BRYANT HEATING AND COOLING SYSTEMS | HRCU-A-CB (Split System: Heat Pump with Remote Outdoor Unit-Air-Source) | Centrally-Ducted | 288BNV037*0**A* | CSPH*6012AL*+UI | 88*TB36045C17*** | 32600 | 16.5 | 11 | 8.1 | 32600 | 25200 | 77.3% | 1.96
213780156 | 2.72 | Yes | BRYANT HEATING AND COOLING SYSTEMS | HRCU-A-CB (Split System: Heat Pump with Remote Outdoor Unit-Air-Source) | Centrally-Ducted | 288BNV037*0**A* | CSPH*4812AL*+UI | 88*TB48070C17*** | 32600 | 17 | 11 | 8.1 | 33200 | 25000 | 75.3% | 1.96
213780266 | 2.72 | Yes | BRYANT HEATING AND COOLING SYSTEMS | HRCU-A-CB (Split System: Heat Pump with Remote Outdoor Unit-Air-Source) | Centrally-Ducted | 288BNV037*0**A* | CSPH*4812AL*+UI | 986TD42080C17*** | 32600 | 16.5 | 11 | 8.1 | 33000 | 25000 | 75.76% | 1.96
213782196 | 2.72 | Yes | BRYANT HEATING AND COOLING SYSTEMS | HRCU-A-CB (Split System: Heat Pump with Remote Outdoor Unit-Air-Source) | Centrally-Ducted | 288BNV037*0**B* | CSPH*4812AL*+UI | 986TD66120C24*** | 32600 | 17 | 11 | 8.1 | 33000 | 24800 | 75.15% | 1.98
213780196 | 2.72 | Yes | BRYANT HEATING AND COOLING SYSTEMS | HRCU-A-CB (Split System: Heat Pump with Remote Outdoor Unit-Air-Source) | Centrally-Ducted | 288BNV037*0**A* | CSPH*4812AL*+UI | 88*TB66135C24*** | 32600 | 17 | 11 | 8.1 | 32600 | 24800 | 76.07% | 1.98
213780246 | 2.72 | Yes | BRYANT HEATING AND COOLING SYSTEMS | HRCU-A-CB (Split System: Heat Pump with Remote Outdoor Unit-Air-Source) | Centrally-Ducted | 288BNV037*0**A* | CSPH*4812AL*+UI | 987MC66120C24*** | 32600 | 16.5 | 11 | 8.1 | 33000 | 25000 | 75.76% | 1.98
213782056 | 2.72 | Yes | BRYANT HEATING AND COOLING SYSTEMS | HRCU-A-CB (Split System: Heat Pump with Remote Outdoor Unit-Air-Source) | Centrally-Ducted | 288BNV037*0**B* | CSPH*4812AL*+UI | 88*TB36070C14*** | 32600 | 17 | 11 | 8.1 | 33200 | 25200 | 75.9% | 1.96
213781936 | 2.72 | Yes | BRYANT HEATING AND COOLING SYSTEMS | HRCU-A-CB (Split System: Heat Pump with Remote Outdoor Unit-Air-Source) | Centrally-Ducted | 288BNV037*0**B* | CSPH*4212AL*+UI | 88*TB60110C21*** | 32600 | 17.5 | 11 | 8.1 | 32800 | 24800 | 75.61% | 1.96
213782186 | 2.72 | Yes | BRYANT HEATING AND COOLING SYSTEMS | HRCU-A-CB (Split System: Heat Pump with Remote Outdoor Unit-Air-Source) | Centrally-Ducted | 288BNV037*0**B* | CSPH*4812AL*+UI | 986TD66100C21*** | 32600 | 17 | 11 | 8.1 | 33000 | 24800 | 75.15% | 1.98
213780026 | 2.72 | Yes | BRYANT HEATING AND COOLING SYSTEMS | HRCU-A-CB (Split System: Heat Pump with Remote Outdoor Unit-Air-Source) | Centrally-Ducted | 288BNV037*0**A* | CSPH*4212AL*+UI | 88*TB60110C21*** | 32600 | 17.5 | 11 | 8.1 | 32800 | 24800 | 75.61% | 1.96
213782146 | 2.72 | Yes | BRYANT HEATING AND COOLING SYSTEMS | HRCU-A-CB (Split System: Heat Pump with Remote Outdoor Unit-Air-Source) | Centrally-Ducted | 288BNV037*0**B* | CSPH*4812AL*+UI | 987MC66100C21*** | 32600 | 17 | 11 | 8.1 | 33000 | 24800 | 75.15% | 1.98
213780076 | 2.72 | Yes | BRYANT HEATING AND COOLING SYSTEMS | HRCU-A-CB (Split System: Heat Pump with Remote Outdoor Unit-Air-Source) | Centrally-Ducted | 288BNV037*0**A* | CSPH*4212AL*+UI | 987MC66100C21*** | 32600 | 16.5 | 11 | 8.1 | 33000 | 24800 | 75.15% | 1.96
213785425 | 2.72 | Yes | BRYANT HEATING AND COOLING SYSTEMS | HRCU-A-CB (Split System: Heat Pump with Remote Outdoor Unit-Air-Source) | Centrally-Ducted | 284ANV036*0**B* | CAP**4221AL*+UI | 88*TB60090C21*** | 32600 | 19.5 | 12 | 9 | 37800 | 28400 | 75.13% | 2
213785441 | 2.72 | Yes | BRYANT HEATING AND COOLING SYSTEMS | HRCU-A-CB (Split System: Heat Pump with Remote Outdoor Unit-Air-Source) | Centrally-Ducted | 284ANV036*0**B* | CAP**4221AL*+UI | 986TD66100C21*** | 32600 | 19.5 | 12 | 9 | 37800 | 28400 | 75.13% | 2
213780036 | 2.72 | Yes | BRYANT HEATING AND COOLING SYSTEMS | HRCU-A-CB (Split System: Heat Pump with Remote Outdoor Unit-Air-Source) | Centrally-Ducted | 288BNV037*0**A* | CSPH*4212AL*+UI | 88*TB66135C24*** | 32600 | 17 | 11 | 8.1 | 33000 | 24800 | 75.15% | 1.96
213780906 | 2.72 | Yes | BRYANT HEATING AND COOLING SYSTEMS | HRCU-A-CB (Split System: Heat Pump with Remote Outdoor Unit-Air-Source) | Centrally-Ducted | 288BNV037*0**B* | CAP**3721AL*+UI | 987MC42060C17*** | 32600 | 17 | 11 | 8.5 | 33200 | 25400 | 76.51% | 1.96
213782026 | 2.72 | Yes | BRYANT HEATING AND COOLING SYSTEMS | HRCU-A-CB (Split System: Heat Pump with Remote Outdoor Unit-Air-Source) | Centrally-Ducted | 288BNV037*0**B* | CSPH*4212AL*+UI | 986TD66100C21*** | 32600 | 16.5 | 11 | 8.1 | 33000 | 24800 | 75.15% | 1.96
213778996 | 2.72 | Yes | BRYANT HEATING AND COOLING SYSTEMS | HRCU-A-CB (Split System: Heat Pump with Remote Outdoor Unit-Air-Source) | Centrally-Ducted | 288BNV037*0**A* | CAP**3721AL*+UI | 987MC42060C17*** | 32600 | 17 | 11 | 8.5 | 33200 | 25400 | 76.51% | 1.96
213779246 | 2.72 | Yes | BRYANT HEATING AND COOLING SYSTEMS | HRCU-A-CB (Split System: Heat Pump with Remote Outdoor Unit-Air-Source) | Centrally-Ducted | 288BNV037*0**A* | CAP**4321AL*+UI | 88*TB36045C17*** | 32600 | 17 | 11 | 8.5 | 33200 | 25600 | 77.11% | 1.96
213780236 | 2.72 | Yes | BRYANT HEATING AND COOLING SYSTEMS | HRCU-A-CB (Split System: Heat Pump with Remote Outdoor Unit-Air-Source) | Centrally-Ducted | 288BNV037*0**A* | CSPH*4812AL*+UI | 987MC66100C21*** | 32600 | 17 | 11 | 8.1 | 33000 | 24800 | 75.15% | 1.98
213780286 | 2.72 | Yes | BRYANT HEATING AND COOLING SYSTEMS | HRCU-A-CB (Split System: Heat Pump with Remote Outdoor Unit-Air-Source) | Centrally-Ducted | 288BNV037*0**A* | CSPH*4812AL*+UI | 986TD66120C24*** | 32600 | 17 | 11 | 8.1 | 33000 | 24800 | 75.15% | 1.98
213782106 | 2.72 | Yes | BRYANT HEATING AND COOLING SYSTEMS | HRCU-A-CB (Split System: Heat Pump with Remote Outdoor Unit-Air-Source) | Centrally-Ducted | 288BNV037*0**B* | CSPH*4812AL*+UI | 88*TB66135C24*** | 32600 | 17 | 11 | 8.1 | 32600 | 24800 | 76.07% | 1.98
213782066 | 2.72 | Yes | BRYANT HEATING AND COOLING SYSTEMS | HRCU-A-CB (Split System: Heat Pump with Remote Outdoor Unit-Air-Source) | Centrally-Ducted | 288BNV037*0**B* | CSPH*4812AL*+UI | 88*TB48070C17*** | 32600 | 17 | 11 | 8.1 | 33200 | 25000 | 75.3% | 1.96
213781986 | 2.72 | Yes | BRYANT HEATING AND COOLING SYSTEMS | HRCU-A-CB (Split System: Heat Pump with Remote Outdoor Unit-Air-Source) | Centrally-Ducted | 288BNV037*0**B* | CSPH*4212AL*+UI | 987MC66100C21*** | 32600 | 16.5 | 11 | 8.1 | 33000 | 24800 | 75.15% | 1.96
213782036 | 2.72 | Yes | BRYANT HEATING AND COOLING SYSTEMS | HRCU-A-CB (Split System: Heat Pump with Remote Outdoor Unit-Air-Source) | Centrally-Ducted | 288BNV037*0**B* | CSPH*4212AL*+UI | 986TD66120C24*** | 32600 | 17 | 11 | 8.1 | 33000 | 24800 | 75.15% | 1.96
213782086 | 2.72 | Yes | BRYANT HEATING AND COOLING SYSTEMS | HRCU-A-CB (Split System: Heat Pump with Remote Outdoor Unit-Air-Source) | Centrally-Ducted | 288BNV037*0**B* | CSPH*4812AL*+UI | 88*TB60090C21*** | 32600 | 17 | 11 | 8.1 | 33000 | 24800 | 75.15% | 1.98
213780936 | 2.72 | Yes | BRYANT HEATING AND COOLING SYSTEMS | HRCU-A-CB (Split System: Heat Pump with Remote Outdoor Unit-Air-Source) | Centrally-Ducted | 288BNV037*0**B* | CAP**3721AL*+UI | 986TD42060C17*** | 32600 | 17 | 11 | 8.5 | 33000 | 25400 | 76.97% | 1.96
212407316 | 2.72 | Yes | BRYANT HEATING AND COOLING SYSTEMS | HRCU-A-CB (Split System: Heat Pump with Remote Outdoor Unit-Air-Source) | Centrally-Ducted | 284ANV036*0**B* | C36A***C139 | 88*TA36070C14*** | 32600 | 19 | 11.7 | 9 | 33800 | 25800 | 76.33% | 2
213780146 | 2.72 | Yes | BRYANT HEATING AND COOLING SYSTEMS | HRCU-A-CB (Split System: Heat Pump with Remote Outdoor Unit-Air-Source) | Centrally-Ducted | 288BNV037*0**A* | CSPH*4812AL*+UI | 88*TB36070C14*** | 32600 | 17 | 11 | 8.1 | 33200 | 25200 | 75.9% | 1.96
213781156 | 2.72 | Yes | BRYANT HEATING AND COOLING SYSTEMS | HRCU-A-CB (Split System: Heat Pump with Remote Outdoor Unit-Air-Source) | Centrally-Ducted | 288BNV037*0**B* | CAP**4321AL*+UI | 88*TB36045C17*** | 32600 | 17 | 11 | 8.5 | 33200 | 25600 | 77.11% | 1.96
213781216 | 2.72 | Yes | BRYANT HEATING AND COOLING SYSTEMS | HRCU-A-CB (Split System: Heat Pump with Remote Outdoor Unit-Air-Source) | Centrally-Ducted | 288BNV037*0**B* | CAP**4321AL*+UI | 987MC42060C17*** | 32600 | 17.5 | 11 | 8.5 | 33000 | 25400 | 76.97% | 1.96
213782176 | 2.72 | Yes | BRYANT HEATING AND COOLING SYSTEMS | HRCU-A-CB (Split System: Heat Pump with Remote Outdoor Unit-Air-Source) | Centrally-Ducted | 288BNV037*0**B* | CSPH*4812AL*+UI | 986TD42080C17*** | 32600 | 16.5 | 11 | 8.1 | 33000 | 25000 | 75.76% | 1.96
213782206 | 2.72 | Yes | BRYANT HEATING AND COOLING SYSTEMS | HRCU-A-CB (Split System: Heat Pump with Remote Outdoor Unit-Air-Source) | Centrally-Ducted | 288BNV037*0**B* | CSPH*6012AL*+UI | 88*TB36045C17*** | 32600 | 16.5 | 11 | 8.1 | 32600 | 25200 | 77.3% | 1.96
213782096 | 2.72 | Yes | BRYANT HEATING AND COOLING SYSTEMS | HRCU-A-CB (Split System: Heat Pump with Remote Outdoor Unit-Air-Source) | Centrally-Ducted | 288BNV037*0**B* | CSPH*4812AL*+UI | 88*TB60110C21*** | 32600 | 17 | 11 | 8.1 | 32800 | 24800 | 75.61% | 1.98
213785455 | 2.72 | Yes | BRYANT HEATING AND COOLING SYSTEMS | HRCU-A-CB (Split System: Heat Pump with Remote Outdoor Unit-Air-Source) | Centrally-Ducted | 284ANV036*0**B* | CAP**4224AL*+UI | 986TD66120C24*** | 32600 | 19.5 | 12 | 9 | 37800 | 28400 | 75.13% | 2
213785453 | 2.72 | Yes | BRYANT HEATING AND COOLING SYSTEMS | HRCU-A-CB (Split System: Heat Pump with Remote Outdoor Unit-Air-Source) | Centrally-Ducted | 284ANV036*0**B* | CAP**4224AL*+UI | 986TD66100C21*** | 32600 | 19.5 | 12 | 9 | 37800 | 28400 | 75.13% | 2
213785449 | 2.72 | Yes | BRYANT HEATING AND COOLING SYSTEMS | HRCU-A-CB (Split System: Heat Pump with Remote Outdoor Unit-Air-Source) | Centrally-Ducted | 284ANV036*0**B* | CAP**4224AL*+UI | 987MC66100C21*** | 32600 | 19.5 | 12 | 9 | 37800 | 28400 | 75.13% | 2
213785445 | 2.72 | Yes | BRYANT HEATING AND COOLING SYSTEMS | HRCU-A-CB (Split System: Heat Pump with Remote Outdoor Unit-Air-Source) | Centrally-Ducted | 284ANV036*0**B* | CAP**4224AL*+UI | 88*TB60110C21*** | 32600 | 19.5 | 12 | 9 | 37800 | 28400 | 75.13% | 2
213785435 | 2.72 | Yes | BRYANT HEATING AND COOLING SYSTEMS | HRCU-A-CB (Split System: Heat Pump with Remote Outdoor Unit-Air-Source) | Centrally-Ducted | 284ANV036*0**B* | CAP**4221AL*+UI | 987MC66100C21*** | 32600 | 19.5 | 12 | 9 | 37800 | 28400 | 75.13% | 2
213785427 | 2.72 | Yes | BRYANT HEATING AND COOLING SYSTEMS | HRCU-A-CB (Split System: Heat Pump with Remote Outdoor Unit-Air-Source) | Centrally-Ducted | 284ANV036*0**B* | CAP**4221AL*+UI | 88*TB60110C21*** | 32600 | 19.5 | 12 | 9 | 37800 | 28400 | 75.13% | 2
213785443 | 2.72 | Yes | BRYANT HEATING AND COOLING SYSTEMS | HRCU-A-CB (Split System: Heat Pump with Remote Outdoor Unit-Air-Source) | Centrally-Ducted | 284ANV036*0**B* | CAP**4224AL*+UI | 88*TB60090C21*** | 32600 | 19.5 | 12 | 9 | 37800 | 28400 | 75.13% | 2
214573229 | 2.72 | Yes | BRYANT HEATING AND COOLING SYSTEMS | HRCU-A-CB (Split System: Heat Pump with Remote Outdoor Unit-Air-Source) | Centrally-Ducted | 288BNV037*0**A* | CSPH*4812AL*+UI | 987MC60080C21*** | 32600 | 17 | 11 | 8.5 | 32800 | 25000 | 76.22% | 1.98
214574329 | 2.72 | Yes | BRYANT HEATING AND COOLING SYSTEMS | HRCU-A-CB (Split System: Heat Pump with Remote Outdoor Unit-Air-Source) | Centrally-Ducted | 288BNV037*0**B* | CSPH*4812AL*+UI | 88*TB60070C21*** | 32600 | 17.5 | 11 | 8.5 | 32800 | 25000 | 76.22% | 1.98
214574349 | 2.72 | Yes | BRYANT HEATING AND COOLING SYSTEMS | HRCU-A-CB (Split System: Heat Pump with Remote Outdoor Unit-Air-Source) | Centrally-Ducted | 288BNV037*0**B* | CSPH*4812AL*+UI | 935CB66100C21*** | 32600 | 17.5 | 11 | 8.5 | 32600 | 24800 | 76.07% | 1.98
214573239 | 2.72 | Yes | BRYANT HEATING AND COOLING SYSTEMS | HRCU-A-CB (Split System: Heat Pump with Remote Outdoor Unit-Air-Source) | Centrally-Ducted | 288BNV037*0**A* | CSPH*4812AL*+UI | 986TD60080C21*** | 32600 | 17.5 | 11 | 8.5 | 32600 | 24800 | 76.07% | 1.98
214574339 | 2.72 | Yes | BRYANT HEATING AND COOLING SYSTEMS | HRCU-A-CB (Split System: Heat Pump with Remote Outdoor Unit-Air-Source) | Centrally-Ducted | 288BNV037*0**B* | CSPH*4812AL*+UI | 935CB60080C21*** | 32600 | 17.5 | 11 | 8.5 | 32800 | 25000 | 76.22% | 1.98
213785447 | 2.72 | Yes | BRYANT HEATING AND COOLING SYSTEMS | HRCU-A-CB (Split System: Heat Pump with Remote Outdoor Unit-Air-Source) | Centrally-Ducted | 284ANV036*0**B* | CAP**4224AL*+UI | 88*TB66135C24*** | 32600 | 19.5 | 12 | 9 | 37800 | 28400 | 75.13% | 2
214575778 | 2.72 | Yes | BRYANT HEATING AND COOLING SYSTEMS | HRCU-A-CB (Split System: Heat Pump with Remote Outdoor Unit-Air-Source) | Centrally-Ducted | 284ANV036*0**B* | CAP**3621AL*+UI | 987MC60060C21*** | 32600 | 18.5 | 11.5 | 9.5 | 38500 | 27000 | 70.13% | 1.94
214574369 | 2.72 | Yes | BRYANT HEATING AND COOLING SYSTEMS | HRCU-A-CB (Split System: Heat Pump with Remote Outdoor Unit-Air-Source) | Centrally-Ducted | 288BNV037*0**B* | CSPH*4812AL*+UI | 987MC60080C21*** | 32600 | 17 | 11 | 8.5 | 32800 | 25000 | 76.22% | 1.98
213785423 | 2.72 | Yes | BRYANT HEATING AND COOLING SYSTEMS | HRCU-A-CB (Split System: Heat Pump with Remote Outdoor Unit-Air-Source) | Centrally-Ducted | 284ANV036*0**B* | CAP**4221AL*+UI | 88*TB48090C17*** | 32600 | 19.5 | 12 | 8.5 | 37800 | 28400 | 75.13% | 2
214574059 | 2.72 | Yes | BRYANT HEATING AND COOLING SYSTEMS | HRCU-A-CB (Split System: Heat Pump with Remote Outdoor Unit-Air-Source) | Centrally-Ducted | 288BNV037*0**B* | CAP**6024AL*+UI | 987MC60060C21*** | 32600 | 17.5 | 11 | 8.5 | 31800 | 25000 | 78.62% | 1.96
214574379 | 2.72 | Yes | BRYANT HEATING AND COOLING SYSTEMS | HRCU-A-CB (Split System: Heat Pump with Remote Outdoor Unit-Air-Source) | Centrally-Ducted | 288BNV037*0**B* | CSPH*4812AL*+UI | 986TD60080C21*** | 32600 | 17.5 | 11 | 8.5 | 32600 | 24800 | 76.07% | 1.98
214574319 | 2.72 | Yes | BRYANT HEATING AND COOLING SYSTEMS | HRCU-A-CB (Split System: Heat Pump with Remote Outdoor Unit-Air-Source) | Centrally-Ducted | 288BNV037*0**B* | CSPH*4212AL*+UI | 986TD60080C21*** | 32600 | 17.5 | 11 | 8.5 | 32800 | 24800 | 75.61% | 1.96
214574289 | 2.72 | Yes | BRYANT HEATING AND COOLING SYSTEMS | HRCU-A-CB (Split System: Heat Pump with Remote Outdoor Unit-Air-Source) | Centrally-Ducted | 288BNV037*0**B* | CSPH*4212AL*+UI | 935CB66100C21*** | 32600 | 17 | 11 | 8.5 | 32800 | 24800 | 75.61% | 1.96
213785451 | 2.72 | Yes | BRYANT HEATING AND COOLING SYSTEMS | HRCU-A-CB (Split System: Heat Pump with Remote Outdoor Unit-Air-Source) | Centrally-Ducted | 284ANV036*0**B* | CAP**4224AL*+UI | 987MC66120C24*** | 32600 | 19.5 | 12 | 8.5 | 37800 | 28400 | 75.13% | 2
214573199 | 2.72 | Yes | BRYANT HEATING AND COOLING SYSTEMS | HRCU-A-CB (Split System: Heat Pump with Remote Outdoor Unit-Air-Source) | Centrally-Ducted | 288BNV037*0**A* | CSPH*4812AL*+UI | 935CB60080C21*** | 32600 | 17.5 | 11 | 8.5 | 32800 | 25000 | 76.22% | 1.98
214573179 | 2.72 | Yes | BRYANT HEATING AND COOLING SYSTEMS | HRCU-A-CB (Split System: Heat Pump with Remote Outdoor Unit-Air-Source) | Centrally-Ducted | 288BNV037*0**A* | CSPH*4212AL*+UI | 986TD60080C21*** | 32600 | 17.5 | 11 | 8.5 | 32800 | 24800 | 75.61% | 1.96
214573189 | 2.72 | Yes | BRYANT HEATING AND COOLING SYSTEMS | HRCU-A-CB (Split System: Heat Pump with Remote Outdoor Unit-Air-Source) | Centrally-Ducted | 288BNV037*0**A* | CSPH*4812AL*+UI | 88*TB60070C21*** | 32600 | 17.5 | 11 | 8.5 | 32800 | 25000 | 76.22% | 1.98
214573209 | 2.72 | Yes | BRYANT HEATING AND COOLING SYSTEMS | HRCU-A-CB (Split System: Heat Pump with Remote Outdoor Unit-Air-Source) | Centrally-Ducted | 288BNV037*0**A* | CSPH*4812AL*+UI | 935CB66100C21*** | 32600 | 17.5 | 11 | 8.5 | 32600 | 24800 | 76.07% | 1.98
214572919 | 2.72 | Yes | BRYANT HEATING AND COOLING SYSTEMS | HRCU-A-CB (Split System: Heat Pump with Remote Outdoor Unit-Air-Source) | Centrally-Ducted | 288BNV037*0**A* | CAP**6024AL*+UI | 987MC60060C21*** | 32600 | 17.5 | 11 | 8.5 | 31800 | 25000 | 78.62% | 1.96
212407360 | 2.72 | Yes | BRYANT HEATING AND COOLING SYSTEMS | HRCU-A-CB (Split System: Heat Pump with Remote Outdoor Unit-Air-Source) | Centrally-Ducted | 284ANV036*0**B* | C36A***C709 | 88*TA36070C14*** | 32600 | 19 | 11.7 | 9 | 33800 | 25800 | 76.33% | 2
213780176 | 2.72 | Yes | BRYANT HEATING AND COOLING SYSTEMS | HRCU-A-CB (Split System: Heat Pump with Remote Outdoor Unit-Air-Source) | Centrally-Ducted | 288BNV037*0**A* | CSPH*4812AL*+UI | 88*TB60090C21*** | 32600 | 17 | 11 | 8.1 | 33000 | 24800 | 75.15% | 1.98
213780276 | 2.72 | Yes | BRYANT HEATING AND COOLING SYSTEMS | HRCU-A-CB (Split System: Heat Pump with Remote Outdoor Unit-Air-Source) | Centrally-Ducted | 288BNV037*0**A* | CSPH*4812AL*+UI | 986TD66100C21*** | 32600 | 17 | 11 | 8.1 | 33000 | 24800 | 75.15% | 1.98
213780846 | 2.72 | Yes | BRYANT HEATING AND COOLING SYSTEMS | HRCU-A-CB (Split System: Heat Pump with Remote Outdoor Unit-Air-Source) | Centrally-Ducted | 288BNV037*0**B* | CAP**3721AL*+UI | 88*TB36045C17*** | 32600 | 17 | 11 | 8.5 | 33200 | 25600 | 77.11% | 1.96
213781946 | 2.72 | Yes | BRYANT HEATING AND COOLING SYSTEMS | HRCU-A-CB (Split System: Heat Pump with Remote Outdoor Unit-Air-Source) | Centrally-Ducted | 288BNV037*0**B* | CSPH*4212AL*+UI | 88*TB66135C24*** | 32600 | 17 | 11 | 8.1 | 33000 | 24800 | 75.15% | 1.96
214440897 | 2.72 | Yes | BRYANT HEATING AND COOLING SYSTEMS | HRCU-A-CB (Split System: Heat Pump with Remote Outdoor Unit-Air-Source) | Centrally-Ducted | 284ANV036*0**B* | V,C36H175P149 | 88*TB48090C17*** | 32600 | 20 | 12 | 9 | 35000 | 27200 | 77.71% | 2.04
214573149 | 2.72 | Yes | BRYANT HEATING AND COOLING SYSTEMS | HRCU-A-CB (Split System: Heat Pump with Remote Outdoor Unit-Air-Source) | Centrally-Ducted | 288BNV037*0**A* | CSPH*4212AL*+UI | 935CB66100C21*** | 32600 | 17 | 11 | 8.5 | 32800 | 24800 | 75.61% | 1.96
204300299 | 2.72 | Yes | CARRIER | HRCU-A-CB (Split System: Heat Pump with Remote Outdoor Unit-Air-Source) | Centrally-Ducted | 25VNA837A*030* | CSPH*4212AL*+UI | 59TN6B120C24**22 | 32600 | 17 | 11 | 8.1 | 33000 | 24800 | 75.15% | 1.96
204300449 | 2.72 | Yes | CARRIER | HRCU-A-CB (Split System: Heat Pump with Remote Outdoor Unit-Air-Source) | Centrally-Ducted | 25VNA837A*030* | CSPH*4812AL*+UI | 58TN*A090C21**20 | 32600 | 17 | 11 | 8.1 | 33000 | 25000 | 75.76% | 1.98
204300369 | 2.72 | Yes | CARRIER | HRCU-A-CB (Split System: Heat Pump with Remote Outdoor Unit-Air-Source) | Centrally-Ducted | 25VNA837A*030* | CSPH*4212AL*+UI | 59TN6B100C21**22 | 32600 | 16.5 | 11 | 8.1 | 33000 | 24800 | 75.15% | 1.96
204300339 | 2.72 | Yes | CARRIER | HRCU-A-CB (Split System: Heat Pump with Remote Outdoor Unit-Air-Source) | Centrally-Ducted | 25VNA837A*030* | CSPH*4212AL*+UI | 59MN7B100C21**22 | 32600 | 16.5 | 11 | 8.1 | 33000 | 24800 | 75.15% | 1.96
204300269 | 2.72 | Yes | CARRIER | HRCU-A-CB (Split System: Heat Pump with Remote Outdoor Unit-Air-Source) | Centrally-Ducted | 25VNA837A*030* | CSPH*4212AL*+UI | 58TN*A135C24**22 | 32600 | 17 | 11 | 8.1 | 33000 | 24800 | 75.15% | 1.96
204300529 | 2.72 | Yes | CARRIER | HRCU-A-CB (Split System: Heat Pump with Remote Outdoor Unit-Air-Source) | Centrally-Ducted | 25VNA837A*030* | CSPH*4812AL*+UI | 59MN7B100C21**22 | 32600 | 17 | 11 | 8.1 | 33000 | 24800 | 75.15% | 1.98
204300429 | 2.72 | Yes | CARRIER | HRCU-A-CB (Split System: Heat Pump with Remote Outdoor Unit-Air-Source) | Centrally-Ducted | 25VNA837A*030* | CSPH*4812AL*+UI | 58TN*A070C17**16 | 32600 | 17 | 11 | 8.1 | 33200 | 25000 | 75.3% | 1.96
204300539 | 2.72 | Yes | CARRIER | HRCU-A-CB (Split System: Heat Pump with Remote Outdoor Unit-Air-Source) | Centrally-Ducted | 25VNA837A*030* | CSPH*4812AL*+UI | 59MN7B120C24**22 | 32600 | 16.5 | 11 | 8.1 | 33000 | 25000 | 75.76% | 1.96
204300459 | 2.72 | Yes | CARRIER | HRCU-A-CB (Split System: Heat Pump with Remote Outdoor Unit-Air-Source) | Centrally-Ducted | 25VNA837A*030* | CSPH*4812AL*+UI | 58TN*A135C24**22 | 32600 | 17 | 11 | 8.1 | 33000 | 24800 | 75.15% | 1.98
204300559 | 2.72 | Yes | CARRIER | HRCU-A-CB (Split System: Heat Pump with Remote Outdoor Unit-Air-Source) | Centrally-Ducted | 25VNA837A*030* | CSPH*4812AL*+UI | 59TN6B100C21**22 | 32600 | 17 | 11 | 8.1 | 33000 | 24800 | 75.15% | 1.98
204300489 | 2.72 | Yes | CARRIER | HRCU-A-CB (Split System: Heat Pump with Remote Outdoor Unit-Air-Source) | Centrally-Ducted | 25VNA837A*030* | CSPH*4812AL*+UI | 59TN6B120C24**22 | 32600 | 17 | 11 | 8.1 | 33000 | 24800 | 75.15% | 1.98
204300569 | 2.72 | Yes | CARRIER | HRCU-A-CB (Split System: Heat Pump with Remote Outdoor Unit-Air-Source) | Centrally-Ducted | 25VNA837A*030* | CSPH*4812AL*+UI | 58TN*A070C14**12 | 32600 | 17 | 11 | 8.1 | 33200 | 25000 | 75.3% | 1.96
206136350 | 2.72 | Yes | CARRIER | HRCU-A-CB (Split System: Heat Pump with Remote Outdoor Unit-Air-Source) | Centrally-Ducted | 25VNA837A*030* | CSPH*4812AL*+UI | 59CU5A080C21**20 | 32600 | 17 | 11 | 8.1 | 33000 | 24800 | 75.15% | 1.98
204300389 | 2.72 | Yes | CARRIER | HRCU-A-CB (Split System: Heat Pump with Remote Outdoor Unit-Air-Source) | Centrally-Ducted | 25VNA837A*030* | CSPH*4212AL*+UI | 58TN*A090C17**16 | 32600 | 17 | 11 | 8.1 | 33000 | 24800 | 75.15% | 1.96
206136034 | 2.72 | Yes | CARRIER | HRCU-A-CB (Split System: Heat Pump with Remote Outdoor Unit-Air-Source) | Centrally-Ducted | 25VNA837A*030* | CSPH*4812AL*+UI | 58CU*A100C21**20 | 32600 | 17 | 11 | 8.1 | 33000 | 25000 | 75.76% | 1.96
206136340 | 2.72 | Yes | CARRIER | HRCU-A-CB (Split System: Heat Pump with Remote Outdoor Unit-Air-Source) | Centrally-Ducted | 25VNA837A*030* | CSPH*4212AL*+UI | 59CU5A100C21**22 | 32600 | 17 | 11 | 8.1 | 33000 | 24800 | 75.15% | 1.96
206136360 | 2.72 | Yes | CARRIER | HRCU-A-CB (Split System: Heat Pump with Remote Outdoor Unit-Air-Source) | Centrally-Ducted | 25VNA837A*030* | CSPH*4812AL*+UI | 59CU5A100C21**22 | 32600 | 17 | 11 | 8.1 | 32800 | 24800 | 75.61% | 1.98
206136014 | 2.72 | Yes | CARRIER | HRCU-A-CB (Split System: Heat Pump with Remote Outdoor Unit-Air-Source) | Centrally-Ducted | 25VNA837A*030* | CSPH*4812AL*+UI | 58CU*A060C17**16 | 32600 | 17 | 11 | 8.1 | 33200 | 25000 | 75.3% | 1.96
206136004 | 2.72 | Yes | CARRIER | HRCU-A-CB (Split System: Heat Pump with Remote Outdoor Unit-Air-Source) | Centrally-Ducted | 25VNA837A*030* | CSPH*4812AL*+UI | 58CU*A040C17**12 | 32600 | 17 | 11 | 8.1 | 33000 | 25000 | 75.76% | 1.98
206136330 | 2.72 | Yes | CARRIER | HRCU-A-CB (Split System: Heat Pump with Remote Outdoor Unit-Air-Source) | Centrally-Ducted | 25VNA837A*030* | CSPH*4212AL*+UI | 59CU5A080C21**20 | 32600 | 17 | 11 | 8.1 | 33000 | 24800 | 75.15% | 1.96
206765164 | 2.72 | Yes | CARRIER | HRCU-A-CB (Split System: Heat Pump with Remote Outdoor Unit-Air-Source) | Centrally-Ducted | 25VNA837A*031* | CSPH*4212AL*+UI | 59CU5A100C21**22 | 32600 | 17 | 11 | 8.1 | 33000 | 24800 | 75.15% | 1.96
206765087 | 2.72 | Yes | CARRIER | HRCU-A-CB (Split System: Heat Pump with Remote Outdoor Unit-Air-Source) | Centrally-Ducted | 25VNA837A*031* | CSPH*4812AL*+UI | 59TN6B120C24**22 | 32600 | 17 | 11 | 8.1 | 33000 | 24800 | 75.15% | 1.98
206765094 | 2.72 | Yes | CARRIER | HRCU-A-CB (Split System: Heat Pump with Remote Outdoor Unit-Air-Source) | Centrally-Ducted | 25VNA837A*031* | CSPH*4812AL*+UI | 59TN6B100C21**22 | 32600 | 17 | 11 | 8.1 | 33000 | 24800 | 75.15% | 1.98
206765075 | 2.72 | Yes | CARRIER | HRCU-A-CB (Split System: Heat Pump with Remote Outdoor Unit-Air-Source) | Centrally-Ducted | 25VNA837A*031* | CSPH*4212AL*+UI | 59TN6B100C21**22 | 32600 | 16.5 | 11 | 8.1 | 33000 | 24800 | 75.15% | 1.96
206765077 | 2.72 | Yes | CARRIER | HRCU-A-CB (Split System: Heat Pump with Remote Outdoor Unit-Air-Source) | Centrally-Ducted | 25VNA837A*031* | CSPH*4212AL*+UI | 58TN*A090C17**16 | 32600 | 17 | 11 | 8.1 | 33000 | 24800 | 75.15% | 1.96
206765081 | 2.72 | Yes | CARRIER | HRCU-A-CB (Split System: Heat Pump with Remote Outdoor Unit-Air-Source) | Centrally-Ducted | 25VNA837A*031* | CSPH*4812AL*+UI | 58TN*A070C17**16 | 32600 | 17 | 11 | 8.1 | 33200 | 25000 | 75.3% | 1.96
206765165 | 2.72 | Yes | CARRIER | HRCU-A-CB (Split System: Heat Pump with Remote Outdoor Unit-Air-Source) | Centrally-Ducted | 25VNA837A*031* | CSPH*4812AL*+UI | 59CU5A080C21**20 | 32600 | 17 | 11 | 8.1 | 33000 | 24800 | 75.15% | 1.98
206765091 | 2.72 | Yes | CARRIER | HRCU-A-CB (Split System: Heat Pump with Remote Outdoor Unit-Air-Source) | Centrally-Ducted | 25VNA837A*031* | CSPH*4812AL*+UI | 59MN7B100C21**22 | 32600 | 17 | 11 | 8.1 | 33000 | 24800 | 75.15% | 1.98
206765065 | 2.72 | Yes | CARRIER | HRCU-A-CB (Split System: Heat Pump with Remote Outdoor Unit-Air-Source) | Centrally-Ducted | 25VNA837A*031* | CSPH*4212AL*+UI | 58TN*A135C24**22 | 32600 | 17 | 11 | 8.1 | 33000 | 24800 | 75.15% | 1.96
206765095 | 2.72 | Yes | CARRIER | HRCU-A-CB (Split System: Heat Pump with Remote Outdoor Unit-Air-Source) | Centrally-Ducted | 25VNA837A*031* | CSPH*4812AL*+UI | 58TN*A070C14**12 | 32600 | 17 | 11 | 8.1 | 33200 | 25000 | 75.3% | 1.96
206765163 | 2.72 | Yes | CARRIER | HRCU-A-CB (Split System: Heat Pump with Remote Outdoor Unit-Air-Source) | Centrally-Ducted | 25VNA837A*031* | CSPH*4212AL*+UI | 59CU5A080C21**20 | 32600 | 17 | 11 | 8.1 | 33000 | 24800 | 75.15% | 1.96
206765068 | 2.72 | Yes | CARRIER | HRCU-A-CB (Split System: Heat Pump with Remote Outdoor Unit-Air-Source) | Centrally-Ducted | 25VNA837A*031* | CSPH*4212AL*+UI | 59TN6B120C24**22 | 32600 | 17 | 11 | 8.1 | 33000 | 24800 | 75.15% | 1.96
206765084 | 2.72 | Yes | CARRIER | HRCU-A-CB (Split System: Heat Pump with Remote Outdoor Unit-Air-Source) | Centrally-Ducted | 25VNA837A*031* | CSPH*4812AL*+UI | 58TN*A135C24**22 | 32600 | 17 | 11 | 8.1 | 33000 | 24800 | 75.15% | 1.98
206765083 | 2.72 | Yes | CARRIER | HRCU-A-CB (Split System: Heat Pump with Remote Outdoor Unit-Air-Source) | Centrally-Ducted | 25VNA837A*031* | CSPH*4812AL*+UI | 58TN*A090C21**20 | 32600 | 17 | 11 | 8.1 | 33000 | 25000 | 75.76% | 1.98
206765166 | 2.72 | Yes | CARRIER | HRCU-A-CB (Split System: Heat Pump with Remote Outdoor Unit-Air-Source) | Centrally-Ducted | 25VNA837A*031* | CSPH*4812AL*+UI | 59CU5A100C21**22 | 32600 | 17 | 11 | 8.1 | 32800 | 24800 | 75.61% | 1.98
206765133 | 2.72 | Yes | CARRIER | HRCU-A-CB (Split System: Heat Pump with Remote Outdoor Unit-Air-Source) | Centrally-Ducted | 25VNA837A*031* | CSPH*4812AL*+UI | 58CU*A060C17**16 | 32600 | 17 | 11 | 8.1 | 33200 | 25000 | 75.3% | 1.96
206765132 | 2.72 | Yes | CARRIER | HRCU-A-CB (Split System: Heat Pump with Remote Outdoor Unit-Air-Source) | Centrally-Ducted | 25VNA837A*031* | CSPH*4812AL*+UI | 58CU*A040C17**12 | 32600 | 17 | 11 | 8.1 | 33000 | 25000 | 75.76% | 1.98
206765092 | 2.72 | Yes | CARRIER | HRCU-A-CB (Split System: Heat Pump with Remote Outdoor Unit-Air-Source) | Centrally-Ducted | 25VNA837A*031* | CSPH*4812AL*+UI | 59MN7B120C24**22 | 32600 | 16.5 | 11 | 8.1 | 33000 | 25000 | 75.76% | 1.96
206765135 | 2.72 | Yes | CARRIER | HRCU-A-CB (Split System: Heat Pump with Remote Outdoor Unit-Air-Source) | Centrally-Ducted | 25VNA837A*031* | CSPH*4812AL*+UI | 58CU*A100C21**20 | 32600 | 17 | 11 | 8.1 | 33000 | 25000 | 75.76% | 1.96
206788887 | 2.72 | Yes | CARRIER | HRCU-A-CB (Split System: Heat Pump with Remote Outdoor Unit-Air-Source) | Centrally-Ducted | 25VNA436A*031* | CNPV*4221AL*+UI | 59MN7B060C17**14 | 32600 | 18 | 11 | 9 | 35800 | 27000 | 75.42% | 1.94
206765072 | 2.72 | Yes | CARRIER | HRCU-A-CB (Split System: Heat Pump with Remote Outdoor Unit-Air-Source) | Centrally-Ducted | 25VNA837A*031* | CSPH*4212AL*+UI | 59MN7B100C21**22 | 32600 | 16.5 | 11 | 8.1 | 33000 | 24800 | 75.15% | 1.96
206788883 | 2.72 | Yes | CARRIER | HRCU-A-CB (Split System: Heat Pump with Remote Outdoor Unit-Air-Source) | Centrally-Ducted | 25VNA436A*031* | CAP**4221AL*+UI | 59MN7B060C17**14 | 32600 | 18.5 | 11 | 9 | 36000 | 27000 | 75% | 1.96
208699674 | 2.72 | Yes | CARRIER | HRCU-A-CB (Split System: Heat Pump with Remote Outdoor Unit-Air-Source) | Centrally-Ducted | 25VNA436A*031* | H,PG34936 | 59MN7B060C17**14 | 32600 | 19 | 11.5 | 9 | 34000 | 25800 | 75.88% | 2
206788873 | 2.72 | Yes | CARRIER | HRCU-A-CB (Split System: Heat Pump with Remote Outdoor Unit-Air-Source) | Centrally-Ducted | 25VNA436A*031* | CAP**4221AL*+UI | 58TN*A045C17**12 | 32600 | 18.5 | 11 | 9 | 35800 | 26800 | 74.86% | 1.96
210596174 | 2.72 | Yes | CARRIER | HRCU-A-CB (Split System: Heat Pump with Remote Outdoor Unit-Air-Source) | Centrally-Ducted | 25VNA837A*030* | CAP**6024AL*+UI | 59MN7B060C21**20 | 32600 | 17 | 11.5 | 8.1 | 32200 | 25000 | 77.64% | 1.96
214630460 | 2.72 | Yes | CARRIER | HRCU-A-CB (Split System: Heat Pump with Remote Outdoor Unit-Air-Source) | Centrally-Ducted | 25VNA837A*030* | PL36H210P299 | 58CU*A100C21**20 | 32600 | 17 | 11.5 | 8.1 | 30400 | 24400 | 80.26% | 1.98
214630518 | 2.72 | Yes | CARRIER | HRCU-A-CB (Split System: Heat Pump with Remote Outdoor Unit-Air-Source) | Centrally-Ducted | 25VNA837A*031* | PL36H210P299 | 58CU*A100C21**20 | 32600 | 17 | 11.5 | 8.1 | 30400 | 24400 | 80.26% | 1.98
210470363 | 2.72 | Yes | CARRIER | HRCU-A-CB (Split System: Heat Pump with Remote Outdoor Unit-Air-Source) | Centrally-Ducted | 25VNA837A*031* | CAP**6024AL*+UI | 59MN7B060C21**20 | 32600 | 17 | 11.5 | 8.1 | 32200 | 25000 | 77.64% | 1.96
214389913 | 2.72 | Yes | CARRIER | HRCU-A-CB (Split System: Heat Pump with Remote Outdoor Unit-Air-Source) | Centrally-Ducted | 25VNA436A*031* | H,PG34936 | 58TN*B110C21**20 | 32600 | 20 | 12 | 9 | 34800 | 27200 | 78.16% | 2.06
214389910 | 2.72 | Yes | CARRIER | HRCU-A-CB (Split System: Heat Pump with Remote Outdoor Unit-Air-Source) | Centrally-Ducted | 25VNA436A*031* | H,PG34936 | 58TN*B090C21**20 | 32600 | 20 | 12 | 9 | 34800 | 27200 | 78.16% | 2.06
214389902 | 2.72 | Yes | CARRIER | HRCU-A-CB (Split System: Heat Pump with Remote Outdoor Unit-Air-Source) | Centrally-Ducted | 25VNA436A*031* | H,PG9J936 | 58TN*B070C14**12 | 32600 | 19 | 11.7 | 9 | 35200 | 27400 | 77.84% | 2.04
214389970 | 2.72 | Yes | CARRIER | HRCU-A-CB (Split System: Heat Pump with Remote Outdoor Unit-Air-Source) | Centrally-Ducted | 25VNA837A*031* | H,PG53936 | 58TN*B045C17**12 | 32600 | 17 | 11 | 8.5 | 31600 | 25200 | 79.75% | 1.96
214271684 | 2.72 | Yes | CARRIER | HRCU-A-CB (Split System: Heat Pump with Remote Outdoor Unit-Air-Source) | Centrally-Ducted | 25VNA436A*031* | PL36H175P149 | 58TN*B090C17**16 | 32600 | 20 | 12 | 9 | 35000 | 27200 | 77.71% | 2.04
214389907 | 2.72 | Yes | CARRIER | HRCU-A-CB (Split System: Heat Pump with Remote Outdoor Unit-Air-Source) | Centrally-Ducted | 25VNA436A*031* | H,PG34936 | 58TN*B090C17**16 | 32600 | 20 | 12 | 9 | 35000 | 27200 | 77.71% | 2.04
214272275 | 2.72 | Yes | CARRIER | HRCU-A-CB (Split System: Heat Pump with Remote Outdoor Unit-Air-Source) | Centrally-Ducted | 25VNA837A*030* | C36A***L539 | 58TN*B045C17**12 | 32600 | 17 | 11 | 8.5 | 31600 | 25200 | 79.75% | 1.96
214272339 | 2.72 | Yes | CARRIER | HRCU-A-CB (Split System: Heat Pump with Remote Outdoor Unit-Air-Source) | Centrally-Ducted | 25VNA837A*031* | PL36H210P299 | 58TN*B045C17**12 | 32600 | 17 | 11 | 8.5 | 31600 | 25200 | 79.75% | 1.96
214272342 | 2.72 | Yes | CARRIER | HRCU-A-CB (Split System: Heat Pump with Remote Outdoor Unit-Air-Source) | Centrally-Ducted | 25VNA837A*031* | C36A***L539 | 58TN*B045C17**12 | 32600 | 17 | 11 | 8.5 | 31600 | 25200 | 79.75% | 1.96
214389916 | 2.72 | Yes | CARRIER | HRCU-A-CB (Split System: Heat Pump with Remote Outdoor Unit-Air-Source) | Centrally-Ducted | 25VNA436A*031* | H,PG34936 | 58TN*B135C24**22 | 32600 | 20 | 12 | 9 | 34800 | 27200 | 78.16% | 2.04
214272358 | 2.72 | Yes | CARRIER | HRCU-A-CB (Split System: Heat Pump with Remote Outdoor Unit-Air-Source) | Centrally-Ducted | 25VNA837A*031* | PL36H210P299 | 58TN*B110C21**20 | 32600 | 18 | 11.5 | 8.5 | 30200 | 24400 | 80.79% | 2
213779025 | 2.72 | Yes | CARRIER | HRCU-A-CB (Split System: Heat Pump with Remote Outdoor Unit-Air-Source) | Centrally-Ducted | 25VNA837A*030* | CAP**3721AL*+UI | 59TN6C060C17**14 | 32600 | 17 | 11 | 8.5 | 33000 | 25400 | 76.97% | 1.96
213780115 | 2.72 | Yes | CARRIER | HRCU-A-CB (Split System: Heat Pump with Remote Outdoor Unit-Air-Source) | Centrally-Ducted | 25VNA837A*030* | CSPH*4212AL*+UI | 59TN6C100C21**22 | 32600 | 16.5 | 11 | 8.1 | 33000 | 24800 | 75.15% | 1.96
213780285 | 2.72 | Yes | CARRIER | HRCU-A-CB (Split System: Heat Pump with Remote Outdoor Unit-Air-Source) | Centrally-Ducted | 25VNA837A*030* | CSPH*4812AL*+UI | 59TN6C120C24**22 | 32600 | 17 | 11 | 8.1 | 33000 | 24800 | 75.15% | 1.98
213778995 | 2.72 | Yes | CARRIER | HRCU-A-CB (Split System: Heat Pump with Remote Outdoor Unit-Air-Source) | Centrally-Ducted | 25VNA837A*030* | CAP**3721AL*+UI | 59MN7C060C17**14 | 32600 | 17 | 11 | 8.5 | 33200 | 25400 | 76.51% | 1.96
213779245 | 2.72 | Yes | CARRIER | HRCU-A-CB (Split System: Heat Pump with Remote Outdoor Unit-Air-Source) | Centrally-Ducted | 25VNA837A*030* | CAP**4321AL*+UI | 58TN*B045C17**12 | 32600 | 17 | 11 | 8.5 | 33200 | 25600 | 77.11% | 1.96
213780265 | 2.72 | Yes | CARRIER | HRCU-A-CB (Split System: Heat Pump with Remote Outdoor Unit-Air-Source) | Centrally-Ducted | 25VNA837A*030* | CSPH*4812AL*+UI | 59TN6C080C17**14 | 32600 | 16.5 | 11 | 8.1 | 33000 | 25000 | 75.76% | 1.96
213780295 | 2.72 | Yes | CARRIER | HRCU-A-CB (Split System: Heat Pump with Remote Outdoor Unit-Air-Source) | Centrally-Ducted | 25VNA837A*030* | CSPH*6012AL*+UI | 58TN*B045C17**12 | 32600 | 16.5 | 11 | 8.1 | 32600 | 25200 | 77.3% | 1.96
213780035 | 2.72 | Yes | CARRIER | HRCU-A-CB (Split System: Heat Pump with Remote Outdoor Unit-Air-Source) | Centrally-Ducted | 25VNA837A*030* | CSPH*4212AL*+UI | 58TN*B135C24**22 | 32600 | 17 | 11 | 8.1 | 33000 | 24800 | 75.15% | 1.96
213781935 | 2.72 | Yes | CARRIER | HRCU-A-CB (Split System: Heat Pump with Remote Outdoor Unit-Air-Source) | Centrally-Ducted | 25VNA837A*031* | CSPH*4212AL*+UI | 58TN*B110C21**20 | 32600 | 17.5 | 11 | 8.1 | 32800 | 24800 | 75.61% | 1.96
213781985 | 2.72 | Yes | CARRIER | HRCU-A-CB (Split System: Heat Pump with Remote Outdoor Unit-Air-Source) | Centrally-Ducted | 25VNA837A*031* | CSPH*4212AL*+UI | 59MN7C100C21**22 | 32600 | 16.5 | 11 | 8.1 | 33000 | 24800 | 75.15% | 1.96
213782035 | 2.72 | Yes | CARRIER | HRCU-A-CB (Split System: Heat Pump with Remote Outdoor Unit-Air-Source) | Centrally-Ducted | 25VNA837A*031* | CSPH*4212AL*+UI | 59TN6C120C24**22 | 32600 | 17 | 11 | 8.1 | 33000 | 24800 | 75.15% | 1.96
213782185 | 2.72 | Yes | CARRIER | HRCU-A-CB (Split System: Heat Pump with Remote Outdoor Unit-Air-Source) | Centrally-Ducted | 25VNA837A*031* | CSPH*4812AL*+UI | 59TN6C100C21**22 | 32600 | 17 | 11 | 8.1 | 33000 | 24800 | 75.15% | 1.98
213780155 | 2.72 | Yes | CARRIER | HRCU-A-CB (Split System: Heat Pump with Remote Outdoor Unit-Air-Source) | Centrally-Ducted | 25VNA837A*030* | CSPH*4812AL*+UI | 58TN*B070C17**16 | 32600 | 17 | 11 | 8.1 | 33200 | 25000 | 75.3% | 1.96
213778935 | 2.72 | Yes | CARRIER | HRCU-A-CB (Split System: Heat Pump with Remote Outdoor Unit-Air-Source) | Centrally-Ducted | 25VNA837A*030* | CAP**3721AL*+UI | 58TN*B045C17**12 | 32600 | 17 | 11 | 8.5 | 33200 | 25600 | 77.11% | 1.96
213780125 | 2.72 | Yes | CARRIER | HRCU-A-CB (Split System: Heat Pump with Remote Outdoor Unit-Air-Source) | Centrally-Ducted | 25VNA837A*030* | CSPH*4212AL*+UI | 59TN6C120C24**22 | 32600 | 17 | 11 | 8.1 | 33000 | 24800 | 75.15% | 1.96
213782095 | 2.72 | Yes | CARRIER | HRCU-A-CB (Split System: Heat Pump with Remote Outdoor Unit-Air-Source) | Centrally-Ducted | 25VNA837A*031* | CSPH*4812AL*+UI | 58TN*B110C21**20 | 32600 | 17 | 11 | 8.1 | 32800 | 24800 | 75.61% | 1.98
213780005 | 2.72 | Yes | CARRIER | HRCU-A-CB (Split System: Heat Pump with Remote Outdoor Unit-Air-Source) | Centrally-Ducted | 25VNA837A*030* | CSPH*4212AL*+UI | 58TN*B090C17**16 | 32600 | 17 | 11 | 8.1 | 33000 | 24800 | 75.15% | 1.96
213780195 | 2.72 | Yes | CARRIER | HRCU-A-CB (Split System: Heat Pump with Remote Outdoor Unit-Air-Source) | Centrally-Ducted | 25VNA837A*030* | CSPH*4812AL*+UI | 58TN*B135C24**22 | 32600 | 17 | 11 | 8.1 | 32600 | 24800 | 76.07% | 1.98
213780245 | 2.72 | Yes | CARRIER | HRCU-A-CB (Split System: Heat Pump with Remote Outdoor Unit-Air-Source) | Centrally-Ducted | 25VNA837A*030* | CSPH*4812AL*+UI | 59MN7C120C24**22 | 32600 | 16.5 | 11 | 8.1 | 33000 | 25000 | 75.76% | 1.98
213780185 | 2.72 | Yes | CARRIER | HRCU-A-CB (Split System: Heat Pump with Remote Outdoor Unit-Air-Source) | Centrally-Ducted | 25VNA837A*030* | CSPH*4812AL*+UI | 58TN*B110C21**20 | 32600 | 17 | 11 | 8.1 | 32800 | 24800 | 75.61% | 1.98
213785454 | 2.72 | Yes | CARRIER | HRCU-A-CB (Split System: Heat Pump with Remote Outdoor Unit-Air-Source) | Centrally-Ducted | 25VNA436A*031* | CAP**4224AL*+UI | 59TN6C120C24**22 | 32600 | 19.5 | 12 | 9 | 37800 | 28400 | 75.13% | 2
213782155 | 2.72 | Yes | CARRIER | HRCU-A-CB (Split System: Heat Pump with Remote Outdoor Unit-Air-Source) | Centrally-Ducted | 25VNA837A*031* | CSPH*4812AL*+UI | 59MN7C120C24**22 | 32600 | 16.5 | 11 | 8.1 | 33000 | 25000 | 75.76% | 1.98
213780025 | 2.72 | Yes | CARRIER | HRCU-A-CB (Split System: Heat Pump with Remote Outdoor Unit-Air-Source) | Centrally-Ducted | 25VNA837A*030* | CSPH*4212AL*+UI | 58TN*B110C21**20 | 32600 | 17.5 | 11 | 8.1 | 32800 | 24800 | 75.61% | 1.96
213780275 | 2.72 | Yes | CARRIER | HRCU-A-CB (Split System: Heat Pump with Remote Outdoor Unit-Air-Source) | Centrally-Ducted | 25VNA837A*030* | CSPH*4812AL*+UI | 59TN6C100C21**22 | 32600 | 17 | 11 | 8.1 | 33000 | 24800 | 75.15% | 1.98
213785424 | 2.72 | Yes | CARRIER | HRCU-A-CB (Split System: Heat Pump with Remote Outdoor Unit-Air-Source) | Centrally-Ducted | 25VNA436A*031* | CAP**4221AL*+UI | 58TN*B090C21**20 | 32600 | 19.5 | 12 | 9 | 37800 | 28400 | 75.13% | 2
213781215 | 2.72 | Yes | CARRIER | HRCU-A-CB (Split System: Heat Pump with Remote Outdoor Unit-Air-Source) | Centrally-Ducted | 25VNA837A*031* | CAP**4321AL*+UI | 59MN7C060C17**14 | 32600 | 17.5 | 11 | 8.5 | 33000 | 25400 | 76.97% | 1.96
213782065 | 2.72 | Yes | CARRIER | HRCU-A-CB (Split System: Heat Pump with Remote Outdoor Unit-Air-Source) | Centrally-Ducted | 25VNA837A*031* | CSPH*4812AL*+UI | 58TN*B070C17**16 | 32600 | 17 | 11 | 8.1 | 33200 | 25000 | 75.3% | 1.96
213782105 | 2.72 | Yes | CARRIER | HRCU-A-CB (Split System: Heat Pump with Remote Outdoor Unit-Air-Source) | Centrally-Ducted | 25VNA837A*031* | CSPH*4812AL*+UI | 58TN*B135C24**22 | 32600 | 17 | 11 | 8.1 | 32600 | 24800 | 76.07% | 1.98
213782025 | 2.72 | Yes | CARRIER | HRCU-A-CB (Split System: Heat Pump with Remote Outdoor Unit-Air-Source) | Centrally-Ducted | 25VNA837A*031* | CSPH*4212AL*+UI | 59TN6C100C21**22 | 32600 | 16.5 | 11 | 8.1 | 33000 | 24800 | 75.15% | 1.96
213780235 | 2.72 | Yes | CARRIER | HRCU-A-CB (Split System: Heat Pump with Remote Outdoor Unit-Air-Source) | Centrally-Ducted | 25VNA837A*030* | CSPH*4812AL*+UI | 59MN7C100C21**22 | 32600 | 17 | 11 | 8.1 | 33000 | 24800 | 75.15% | 1.98
213780935 | 2.72 | Yes | CARRIER | HRCU-A-CB (Split System: Heat Pump with Remote Outdoor Unit-Air-Source) | Centrally-Ducted | 25VNA837A*031* | CAP**3721AL*+UI | 59TN6C060C17**14 | 32600 | 17 | 11 | 8.5 | 33000 | 25400 | 76.97% | 1.96
213781155 | 2.72 | Yes | CARRIER | HRCU-A-CB (Split System: Heat Pump with Remote Outdoor Unit-Air-Source) | Centrally-Ducted | 25VNA837A*031* | CAP**4321AL*+UI | 58TN*B045C17**12 | 32600 | 17 | 11 | 8.5 | 33200 | 25600 | 77.11% | 1.96
213782055 | 2.72 | Yes | CARRIER | HRCU-A-CB (Split System: Heat Pump with Remote Outdoor Unit-Air-Source) | Centrally-Ducted | 25VNA837A*031* | CSPH*4812AL*+UI | 58TN*B070C14**12 | 32600 | 17 | 11 | 8.1 | 33200 | 25200 | 75.9% | 1.96
213782205 | 2.72 | Yes | CARRIER | HRCU-A-CB (Split System: Heat Pump with Remote Outdoor Unit-Air-Source) | Centrally-Ducted | 25VNA837A*031* | CSPH*6012AL*+UI | 58TN*B045C17**12 | 32600 | 16.5 | 11 | 8.1 | 32600 | 25200 | 77.3% | 1.96
214272267 | 2.72 | Yes | CARRIER | HRCU-A-CB (Split System: Heat Pump with Remote Outdoor Unit-Air-Source) | Centrally-Ducted | 25VNA837A*030* | PL36H210P299 | 58TN*B045C17**12 | 32600 | 17 | 11 | 8.5 | 31600 | 25200 | 79.75% | 1.96
214271686 | 2.72 | Yes | CARRIER | HRCU-A-CB (Split System: Heat Pump with Remote Outdoor Unit-Air-Source) | Centrally-Ducted | 25VNA436A*031* | V,C36H175P149 | 58TN*B090C17**16 | 32600 | 20 | 12 | 9 | 35000 | 27200 | 77.71% | 2.04
214272343 | 2.72 | Yes | CARRIER | HRCU-A-CB (Split System: Heat Pump with Remote Outdoor Unit-Air-Source) | Centrally-Ducted | 25VNA837A*031* | V,C36H175P459 | 58TN*B045C17**12 | 32600 | 17 | 11 | 8.5 | 31600 | 25200 | 79.75% | 1.96
214271649 | 2.72 | Yes | CARRIER | HRCU-A-CB (Split System: Heat Pump with Remote Outdoor Unit-Air-Source) | Centrally-Ducted | 25VNA436A*031* | C36A***L159 | 58TN*B070C14**12 | 32600 | 19 | 11.7 | 9 | 35200 | 27400 | 77.84% | 2.04
214272278 | 2.72 | Yes | CARRIER | HRCU-A-CB (Split System: Heat Pump with Remote Outdoor Unit-Air-Source) | Centrally-Ducted | 25VNA837A*030* | V,C36H175P459 | 58TN*B045C17**12 | 32600 | 17 | 11 | 8.5 | 31600 | 25200 | 79.75% | 1.96
214272305 | 2.72 | Yes | CARRIER | HRCU-A-CB (Split System: Heat Pump with Remote Outdoor Unit-Air-Source) | Centrally-Ducted | 25VNA837A*030* | PL36H210P299 | 58TN*B110C21**20 | 32600 | 18 | 11.5 | 8.5 | 30200 | 24400 | 80.79% | 2
213780145 | 2.72 | Yes | CARRIER | HRCU-A-CB (Split System: Heat Pump with Remote Outdoor Unit-Air-Source) | Centrally-Ducted | 25VNA837A*030* | CSPH*4812AL*+UI | 58TN*B070C14**12 | 32600 | 17 | 11 | 8.1 | 33200 | 25200 | 75.9% | 1.96
213780905 | 2.72 | Yes | CARRIER | HRCU-A-CB (Split System: Heat Pump with Remote Outdoor Unit-Air-Source) | Centrally-Ducted | 25VNA837A*031* | CAP**3721AL*+UI | 59MN7C060C17**14 | 32600 | 17 | 11 | 8.5 | 33200 | 25400 | 76.51% | 1.96
213782145 | 2.72 | Yes | CARRIER | HRCU-A-CB (Split System: Heat Pump with Remote Outdoor Unit-Air-Source) | Centrally-Ducted | 25VNA837A*031* | CSPH*4812AL*+UI | 59MN7C100C21**22 | 32600 | 17 | 11 | 8.1 | 33000 | 24800 | 75.15% | 1.98
213782175 | 2.72 | Yes | CARRIER | HRCU-A-CB (Split System: Heat Pump with Remote Outdoor Unit-Air-Source) | Centrally-Ducted | 25VNA837A*031* | CSPH*4812AL*+UI | 59TN6C080C17**14 | 32600 | 16.5 | 11 | 8.1 | 33000 | 25000 | 75.76% | 1.96
213782085 | 2.72 | Yes | CARRIER | HRCU-A-CB (Split System: Heat Pump with Remote Outdoor Unit-Air-Source) | Centrally-Ducted | 25VNA837A*031* | CSPH*4812AL*+UI | 58TN*B090C21**20 | 32600 | 17 | 11 | 8.1 | 33000 | 24800 | 75.15% | 1.98
213782195 | 2.72 | Yes | CARRIER | HRCU-A-CB (Split System: Heat Pump with Remote Outdoor Unit-Air-Source) | Centrally-Ducted | 25VNA837A*031* | CSPH*4812AL*+UI | 59TN6C120C24**22 | 32600 | 17 | 11 | 8.1 | 33000 | 24800 | 75.15% | 1.98
213781915 | 2.72 | Yes | CARRIER | HRCU-A-CB (Split System: Heat Pump with Remote Outdoor Unit-Air-Source) | Centrally-Ducted | 25VNA837A*031* | CSPH*4212AL*+UI | 58TN*B090C17**16 | 32600 | 17 | 11 | 8.1 | 33000 | 24800 | 75.15% | 1.96
213785434 | 2.72 | Yes | CARRIER | HRCU-A-CB (Split System: Heat Pump with Remote Outdoor Unit-Air-Source) | Centrally-Ducted | 25VNA436A*031* | CAP**4221AL*+UI | 59MN7C100C21**22 | 32600 | 19.5 | 12 | 9 | 37800 | 28400 | 75.13% | 2
213785442 | 2.72 | Yes | CARRIER | HRCU-A-CB (Split System: Heat Pump with Remote Outdoor Unit-Air-Source) | Centrally-Ducted | 25VNA436A*031* | CAP**4224AL*+UI | 58TN*B090C21**20 | 32600 | 19.5 | 12 | 9 | 37800 | 28400 | 75.13% | 2
213785452 | 2.72 | Yes | CARRIER | HRCU-A-CB (Split System: Heat Pump with Remote Outdoor Unit-Air-Source) | Centrally-Ducted | 25VNA436A*031* | CAP**4224AL*+UI | 59TN6C100C21**22 | 32600 | 19.5 | 12 | 9 | 37800 | 28400 | 75.13% | 2
213785422 | 2.72 | Yes | CARRIER | HRCU-A-CB (Split System: Heat Pump with Remote Outdoor Unit-Air-Source) | Centrally-Ducted | 25VNA436A*031* | CAP**4221AL*+UI | 58TN*B090C17**16 | 32600 | 19.5 | 12 | 8.5 | 37800 | 28400 | 75.13% | 2
213785440 | 2.72 | Yes | CARRIER | HRCU-A-CB (Split System: Heat Pump with Remote Outdoor Unit-Air-Source) | Centrally-Ducted | 25VNA436A*031* | CAP**4221AL*+UI | 59TN6C100C21**22 | 32600 | 19.5 | 12 | 9 | 37800 | 28400 | 75.13% | 2
213785426 | 2.72 | Yes | CARRIER | HRCU-A-CB (Split System: Heat Pump with Remote Outdoor Unit-Air-Source) | Centrally-Ducted | 25VNA436A*031* | CAP**4221AL*+UI | 58TN*B110C21**20 | 32600 | 19.5 | 12 | 9 | 37800 | 28400 | 75.13% | 2
213785446 | 2.72 | Yes | CARRIER | HRCU-A-CB (Split System: Heat Pump with Remote Outdoor Unit-Air-Source) | Centrally-Ducted | 25VNA436A*031* | CAP**4224AL*+UI | 58TN*B135C24**22 | 32600 | 19.5 | 12 | 9 | 37800 | 28400 | 75.13% | 2
213785448 | 2.72 | Yes | CARRIER | HRCU-A-CB (Split System: Heat Pump with Remote Outdoor Unit-Air-Source) | Centrally-Ducted | 25VNA436A*031* | CAP**4224AL*+UI | 59MN7C100C21**22 | 32600 | 19.5 | 12 | 9 | 37800 | 28400 | 75.13% | 2
213785450 | 2.72 | Yes | CARRIER | HRCU-A-CB (Split System: Heat Pump with Remote Outdoor Unit-Air-Source) | Centrally-Ducted | 25VNA436A*031* | CAP**4224AL*+UI | 59MN7C120C24**22 | 32600 | 19.5 | 12 | 8.5 | 37800 | 28400 | 75.13% | 2
214573238 | 2.72 | Yes | CARRIER | HRCU-A-CB (Split System: Heat Pump with Remote Outdoor Unit-Air-Source) | Centrally-Ducted | 25VNA837A*030* | CSPH*4812AL*+UI | 59TN6C080C21**20 | 32600 | 17.5 | 11 | 8.5 | 32600 | 24800 | 76.07% | 1.98
214573188 | 2.72 | Yes | CARRIER | HRCU-A-CB (Split System: Heat Pump with Remote Outdoor Unit-Air-Source) | Centrally-Ducted | 25VNA837A*030* | CSPH*4812AL*+UI | 58TN*B070C21**20 | 32600 | 17.5 | 11 | 8.5 | 32800 | 25000 | 76.22% | 1.98
214573178 | 2.72 | Yes | CARRIER | HRCU-A-CB (Split System: Heat Pump with Remote Outdoor Unit-Air-Source) | Centrally-Ducted | 25VNA837A*030* | CSPH*4212AL*+UI | 59TN6C080C21**20 | 32600 | 17.5 | 11 | 8.5 | 32800 | 24800 | 75.61% | 1.96
214573198 | 2.72 | Yes | CARRIER | HRCU-A-CB (Split System: Heat Pump with Remote Outdoor Unit-Air-Source) | Centrally-Ducted | 25VNA837A*030* | CSPH*4812AL*+UI | 59CU5B080C21**20 | 32600 | 17.5 | 11 | 8.5 | 32800 | 25000 | 76.22% | 1.98
214574288 | 2.72 | Yes | CARRIER | HRCU-A-CB (Split System: Heat Pump with Remote Outdoor Unit-Air-Source) | Centrally-Ducted | 25VNA837A*031* | CSPH*4212AL*+UI | 59CU5B100C21**22 | 32600 | 17 | 11 | 8.5 | 32800 | 24800 | 75.61% | 1.96
214574338 | 2.72 | Yes | CARRIER | HRCU-A-CB (Split System: Heat Pump with Remote Outdoor Unit-Air-Source) | Centrally-Ducted | 25VNA837A*031* | CSPH*4812AL*+UI | 59CU5B080C21**20 | 32600 | 17.5 | 11 | 8.5 | 32800 | 25000 | 76.22% | 1.98
214574348 | 2.72 | Yes | CARRIER | HRCU-A-CB (Split System: Heat Pump with Remote Outdoor Unit-Air-Source) | Centrally-Ducted | 25VNA837A*031* | CSPH*4812AL*+UI | 59CU5B100C21**22 | 32600 | 17.5 | 11 | 8.5 | 32600 | 24800 | 76.07% | 1.98
214575777 | 2.72 | Yes | CARRIER | HRCU-A-CB (Split System: Heat Pump with Remote Outdoor Unit-Air-Source) | Centrally-Ducted | 25VNA436A*031* | CAP**3621AL*+UI | 59MN7C060C21**20 | 32600 | 18.5 | 11.5 | 9.5 | 38500 | 27000 | 70.13% | 1.94
214574328 | 2.72 | Yes | CARRIER | HRCU-A-CB (Split System: Heat Pump with Remote Outdoor Unit-Air-Source) | Centrally-Ducted | 25VNA837A*031* | CSPH*4812AL*+UI | 58TN*B070C21**20 | 32600 | 17.5 | 11 | 8.5 | 32800 | 25000 | 76.22% | 1.98
214574378 | 2.72 | Yes | CARRIER | HRCU-A-CB (Split System: Heat Pump with Remote Outdoor Unit-Air-Source) | Centrally-Ducted | 25VNA837A*031* | CSPH*4812AL*+UI | 59TN6C080C21**20 | 32600 | 17.5 | 11 | 8.5 | 32600 | 24800 | 76.07% | 1.98
214573228 | 2.72 | Yes | CARRIER | HRCU-A-CB (Split System: Heat Pump with Remote Outdoor Unit-Air-Source) | Centrally-Ducted | 25VNA837A*030* | CSPH*4812AL*+UI | 59MN7C080C21**20 | 32600 | 17 | 11 | 8.5 | 32800 | 25000 | 76.22% | 1.98
214573208 | 2.72 | Yes | CARRIER | HRCU-A-CB (Split System: Heat Pump with Remote Outdoor Unit-Air-Source) | Centrally-Ducted | 25VNA837A*030* | CSPH*4812AL*+UI | 59CU5B100C21**22 | 32600 | 17.5 | 11 | 8.5 | 32600 | 24800 | 76.07% | 1.98
214574058 | 2.72 | Yes | CARRIER | HRCU-A-CB (Split System: Heat Pump with Remote Outdoor Unit-Air-Source) | Centrally-Ducted | 25VNA837A*031* | CAP**6024AL*+UI | 59MN7C060C21**20 | 32600 | 17.5 | 11 | 8.5 | 31800 | 25000 | 78.62% | 1.96
213785444 | 2.72 | Yes | CARRIER | HRCU-A-CB (Split System: Heat Pump with Remote Outdoor Unit-Air-Source) | Centrally-Ducted | 25VNA436A*031* | CAP**4224AL*+UI | 58TN*B110C21**20 | 32600 | 19.5 | 12 | 9 | 37800 | 28400 | 75.13% | 2
214572918 | 2.72 | Yes | CARRIER | HRCU-A-CB (Split System: Heat Pump with Remote Outdoor Unit-Air-Source) | Centrally-Ducted | 25VNA837A*030* | CAP**6024AL*+UI | 59MN7C060C21**20 | 32600 | 17.5 | 11 | 8.5 | 31800 | 25000 | 78.62% | 1.96
214573148 | 2.72 | Yes | CARRIER | HRCU-A-CB (Split System: Heat Pump with Remote Outdoor Unit-Air-Source) | Centrally-Ducted | 25VNA837A*030* | CSPH*4212AL*+UI | 59CU5B100C21**22 | 32600 | 17 | 11 | 8.5 | 32800 | 24800 | 75.61% | 1.96
214574368 | 2.72 | Yes | CARRIER | HRCU-A-CB (Split System: Heat Pump with Remote Outdoor Unit-Air-Source) | Centrally-Ducted | 25VNA837A*031* | CSPH*4812AL*+UI | 59MN7C080C21**20 | 32600 | 17 | 11 | 8.5 | 32800 | 25000 | 76.22% | 1.98
214389929 | 2.72 | Yes | CARRIER | HRCU-A-CB (Split System: Heat Pump with Remote Outdoor Unit-Air-Source) | Centrally-Ducted | 25VNA837A*030* | H,PG53936 | 58TN*B045C17**12 | 32600 | 17 | 11 | 8.5 | 31600 | 25200 | 79.75% | 1.96
214271638 | 2.72 | Yes | CARRIER | HRCU-A-CB (Split System: Heat Pump with Remote Outdoor Unit-Air-Source) | Centrally-Ducted | 25VNA436A*031* | C36A***L159 | 58TN*B045C17**12 | 32600 | 19 | 11.7 | 9 | 35200 | 27400 | 77.84% | 2.02
213779305 | 2.72 | Yes | CARRIER | HRCU-A-CB (Split System: Heat Pump with Remote Outdoor Unit-Air-Source) | Centrally-Ducted | 25VNA837A*030* | CAP**4321AL*+UI | 59MN7C060C17**14 | 32600 | 17.5 | 11 | 8.5 | 33000 | 25400 | 76.97% | 1.96
213780075 | 2.72 | Yes | CARRIER | HRCU-A-CB (Split System: Heat Pump with Remote Outdoor Unit-Air-Source) | Centrally-Ducted | 25VNA837A*030* | CSPH*4212AL*+UI | 59MN7C100C21**22 | 32600 | 16.5 | 11 | 8.1 | 33000 | 24800 | 75.15% | 1.96
213780175 | 2.72 | Yes | CARRIER | HRCU-A-CB (Split System: Heat Pump with Remote Outdoor Unit-Air-Source) | Centrally-Ducted | 25VNA837A*030* | CSPH*4812AL*+UI | 58TN*B090C21**20 | 32600 | 17 | 11 | 8.1 | 33000 | 24800 | 75.15% | 1.98
213780845 | 2.72 | Yes | CARRIER | HRCU-A-CB (Split System: Heat Pump with Remote Outdoor Unit-Air-Source) | Centrally-Ducted | 25VNA837A*031* | CAP**3721AL*+UI | 58TN*B045C17**12 | 32600 | 17 | 11 | 8.5 | 33200 | 25600 | 77.11% | 1.96
213781945 | 2.72 | Yes | CARRIER | HRCU-A-CB (Split System: Heat Pump with Remote Outdoor Unit-Air-Source) | Centrally-Ducted | 25VNA837A*031* | CSPH*4212AL*+UI | 58TN*B135C24**22 | 32600 | 17 | 11 | 8.1 | 33000 | 24800 | 75.15% | 1.96
214440982 | 2.72 | Yes | CARRIER | HRCU-A-CB (Split System: Heat Pump with Remote Outdoor Unit-Air-Source) | Centrally-Ducted | 25VNA436A*031* | H,PG34936 | 59TN6C100C21**22 | 32600 | 20 | 12 | 9 | 34800 | 27200 | 78.16% | 2.04
214574318 | 2.72 | Yes | CARRIER | HRCU-A-CB (Split System: Heat Pump with Remote Outdoor Unit-Air-Source) | Centrally-Ducted | 25VNA837A*031* | CSPH*4212AL*+UI | 59TN6C080C21**20 | 32600 | 17.5 | 11 | 8.5 | 32800 | 24800 | 75.61% | 1.96
214233330 | 2.72 | Yes | CARRIER | HRCU-A-CB (Split System: Heat Pump with Remote Outdoor Unit-Air-Source) | Centrally-Ducted | 25VNA436A*031* | H,PG9J936 | 59TN6C080C17**14 | 32600 | 19 | 11.7 | 9 | 35200 | 27400 | 77.84% | 2.04
214440988 | 2.72 | Yes | CARRIER | HRCU-A-CB (Split System: Heat Pump with Remote Outdoor Unit-Air-Source) | Centrally-Ducted | 25VNA436A*031* | H,PG34936 | 59TN6C120C24**22 | 32600 | 20 | 12 | 9 | 34800 | 27200 | 78.16% | 2.04
211388289 | 2.72 | No | CHAMPION HEATING AND COOLING | HRCU-A-CB (Split System: Heat Pump with Remote Outdoor Unit-Air-Source) | Centrally-Ducted | HMH72B341 | XAFC30CXXN1+TXV | TP9C060B12MP13 | 32600 | 17 | 9.5 | 8.1 | 33600 | 23600 | 70.24% | 2.02
211206899 | 2.72 | Yes | CHAMPION HEATING AND COOLING | HRCU-A-CB (Split System: Heat Pump with Remote Outdoor Unit-Air-Source) | Centrally-Ducted | HL20B3621 | XAMB36DE2N1+CC | TPLC080B12MP13 | 32600 | 18 | 11.7 | 8.5 | 34400 | 29600 | 86.05% | 1.94
211206894 | 2.72 | Yes | CHAMPION HEATING AND COOLING | HRCU-A-CB (Split System: Heat Pump with Remote Outdoor Unit-Air-Source) | Centrally-Ducted | HL20B3621 | XAMB36DE2N1+CC | TM8V080B12MP12 | 32600 | 18 | 11.7 | 8.5 | 34400 | 29600 | 86.05% | 1.94
214301859 | 2.72 | No | CHAMPION HEATING AND COOLING | HRCU-A-CB (Split System: Heat Pump with Remote Outdoor Unit-Air-Source) | Centrally-Ducted | HMH72B341 | H,YE7J(1,2)36+TXV | TM9V060B12MP12 | 32600 | 17 | 9.5 | 8.1 | 32000 | 23200 | 72.5% | 2.02
214301849 | 2.72 | No | CHAMPION HEATING AND COOLING | HRCU-A-CB (Split System: Heat Pump with Remote Outdoor Unit-Air-Source) | Centrally-Ducted | HMH72B341 | H,YE7J(1,2)36+TXV | TM9E060B12MP12 | 32600 | 17 | 9.5 | 8.1 | 32000 | 23200 | 72.5% | 2
214301901 | 2.72 | No | CHAMPION HEATING AND COOLING | HRCU-A-CB (Split System: Heat Pump with Remote Outdoor Unit-Air-Source) | Centrally-Ducted | HMH72B341 | H,YE7J(1,2)36+TXV | Z8ES120C16SMPS1 | 32600 | 17 | 9.5 | 8.5 | 30400 | 22200 | 73.03% | 2.04
214301899 | 2.72 | No | CHAMPION HEATING AND COOLING | HRCU-A-CB (Split System: Heat Pump with Remote Outdoor Unit-Air-Source) | Centrally-Ducted | HMH72B341 | H,YE7J(1,2)36+TXV | Z8ES120C16LMPS1 | 32600 | 17 | 9.5 | 8.5 | 30400 | 22200 | 73.03% | 2.04
214301867 | 2.72 | No | CHAMPION HEATING AND COOLING | HRCU-A-CB (Split System: Heat Pump with Remote Outdoor Unit-Air-Source) | Centrally-Ducted | HMH72B341 | H,YE7J(1,2)36+TXV | TM9Y060B12MP11 | 32600 | 17 | 9.5 | 8.1 | 32400 | 23400 | 72.22% | 2
211388275 | 2.72 | No | CHAMPION HEATING AND COOLING | HRCU-A-CB (Split System: Heat Pump with Remote Outdoor Unit-Air-Source) | Centrally-Ducted | HMH72B341 | XAFC30CXXN1+TXV | TM9V060B12MP12 | 32600 | 17 | 9.5 | 8.1 | 33600 | 23600 | 70.24% | 2.02
211389136 | 2.72 | No | CHAMPION HEATING AND COOLING | HRCU-A-CB (Split System: Heat Pump with Remote Outdoor Unit-Air-Source) | Centrally-Ducted | HMH72B341 | XAUB30CXXN1+TXV | TM9E060B12MP12 | 32600 | 17 | 9.5 | 8.1 | 33600 | 23600 | 70.24% | 2
211389121 | 2.72 | No | CHAMPION HEATING AND COOLING | HRCU-A-CB (Split System: Heat Pump with Remote Outdoor Unit-Air-Source) | Centrally-Ducted | HMH72B341 | XAFB30CXXN1+TXV | TM9E060B12MP12 | 32600 | 17 | 9.5 | 8.1 | 33600 | 23600 | 70.24% | 2
211387185 | 2.72 | No | CHAMPION HEATING AND COOLING | HRCU-A-CB (Split System: Heat Pump with Remote Outdoor Unit-Air-Source) | Centrally-Ducted | HMH72B341 | XAFC30CXXN1+TXV | TM9Y060B12MP11 | 32600 | 17.5 | 9.5 | 8.1 | 34000 | 23800 | 70% | 2
211389165 | 2.72 | No | CHAMPION HEATING AND COOLING | HRCU-A-CB (Split System: Heat Pump with Remote Outdoor Unit-Air-Source) | Centrally-Ducted | HMH72B341 | XAHB36DBCN1 | TM9E060A10MP12 | 32600 | 17 | 9.5 | 8.1 | 32400 | 22800 | 70.37% | 1.98
211387243 | 2.72 | No | CHAMPION HEATING AND COOLING | HRCU-A-CB (Split System: Heat Pump with Remote Outdoor Unit-Air-Source) | Centrally-Ducted | HMH72B341 | XAFB30CXXN1+TXV | TM9Y060B12MP11 | 32600 | 17.5 | 9.5 | 8.1 | 34000 | 23800 | 70% | 2
211395048 | 2.72 | No | CHAMPION HEATING AND COOLING | HRCU-A-CB (Split System: Heat Pump with Remote Outdoor Unit-Air-Source) | Centrally-Ducted | HMH72B341 | XAHD48FBCN1 | TP9C080C16MP13 | 32600 | 16 | 9 | 8.1 | 31800 | 23200 | 72.96% | 2.02
211395005 | 2.72 | No | CHAMPION HEATING AND COOLING | HRCU-A-CB (Split System: Heat Pump with Remote Outdoor Unit-Air-Source) | Centrally-Ducted | HMH72B341 | XAHD48FXXN1+TXV | TM9V080C16MP12 | 32600 | 16 | 9 | 8.1 | 31800 | 23200 | 72.96% | 2.02
211388447 | 2.72 | No | CHAMPION HEATING AND COOLING | HRCU-A-CB (Split System: Heat Pump with Remote Outdoor Unit-Air-Source) | Centrally-Ducted | HMH72B341 | XAUB30CXXN1+TXV | TP9C060B12MP13 | 32600 | 17 | 9.5 | 8.1 | 33600 | 23600 | 70.24% | 2.02
211398622 | 2.72 | No | CHAMPION HEATING AND COOLING | HRCU-A-CB (Split System: Heat Pump with Remote Outdoor Unit-Air-Source) | Centrally-Ducted | HMH72B341 | XAHC48FXXN1+TXV | TMLE100B12MP11 | 32600 | 17 | 9 | 8.1 | 31800 | 23200 | 72.96% | 2.02
211388403 | 2.72 | No | CHAMPION HEATING AND COOLING | HRCU-A-CB (Split System: Heat Pump with Remote Outdoor Unit-Air-Source) | Centrally-Ducted | HMH72B341 | XAFB30CXXN1+TXV | TM9V060B12MP12 | 32600 | 17 | 9.5 | 8.1 | 33600 | 23600 | 70.24% | 2.02
211393299 | 2.72 | No | CHAMPION HEATING AND COOLING | HRCU-A-CB (Split System: Heat Pump with Remote Outdoor Unit-Air-Source) | Centrally-Ducted | HMH72B341 | XAUB30CXXN1+TXV | TL9E060B12UH11 | 32600 | 17.5 | 9.5 | 8.1 | 33600 | 23600 | 70.24% | 2
211396230 | 2.72 | No | CHAMPION HEATING AND COOLING | HRCU-A-CB (Split System: Heat Pump with Remote Outdoor Unit-Air-Source) | Centrally-Ducted | HMH72B341 | XAHC48FBCN1 | TM9E080B12MP12 | 32600 | 16.5 | 9 | 8.1 | 31800 | 23400 | 73.58% | 2
211395037 | 2.72 | No | CHAMPION HEATING AND COOLING | HRCU-A-CB (Split System: Heat Pump with Remote Outdoor Unit-Air-Source) | Centrally-Ducted | HMH72B341 | XAHD48FBCN1 | TM9V080C16MP12 | 32600 | 16 | 9 | 8.1 | 31800 | 23200 | 72.96% | 2.02
211389503 | 2.72 | No | CHAMPION HEATING AND COOLING | HRCU-A-CB (Split System: Heat Pump with Remote Outdoor Unit-Air-Source) | Centrally-Ducted | HMH72B341 | XAHC30CXXN1+TXV | TM8Y100C16MP11 | 32600 | 18 | 9 | 8.1 | 33000 | 23200 | 70.3% | 2
211389889 | 2.72 | Yes | CHAMPION HEATING AND COOLING | HRCU-A-CB (Split System: Heat Pump with Remote Outdoor Unit-Air-Source) | Centrally-Ducted | HMH72B341 | XAFB30CXXN1+TXV | TM8Y060A12MP11 | 32600 | 17.5 | 10 | 8.1 | 33400 | 23400 | 70.06% | 2.02
211389902 | 2.72 | Yes | CHAMPION HEATING AND COOLING | HRCU-A-CB (Split System: Heat Pump with Remote Outdoor Unit-Air-Source) | Centrally-Ducted | HMH72B341 | XAUB30CXXN1+TXV | TM8Y060A12MP11 | 32600 | 17.5 | 10 | 8.1 | 33400 | 23400 | 70.06% | 2.02
211388437 | 2.72 | No | CHAMPION HEATING AND COOLING | HRCU-A-CB (Split System: Heat Pump with Remote Outdoor Unit-Air-Source) | Centrally-Ducted | HMH72B341 | XAUB30CXXN1+TXV | TM9V060B12MP12 | 32600 | 17 | 9.5 | 8.1 | 33600 | 23600 | 70.24% | 2.02
211393284 | 2.72 | No | CHAMPION HEATING AND COOLING | HRCU-A-CB (Split System: Heat Pump with Remote Outdoor Unit-Air-Source) | Centrally-Ducted | HMH72B341 | XAFB30CXXN1+TXV | TL9E060B12UH11 | 32600 | 17.5 | 9.5 | 8.1 | 33600 | 23600 | 70.24% | 2
211396990 | 2.72 | No | CHAMPION HEATING AND COOLING | HRCU-A-CB (Split System: Heat Pump with Remote Outdoor Unit-Air-Source) | Centrally-Ducted | HMH72B341 | XAHC48FBCN1 | TM8Y080B12MP11 | 32600 | 17 | 9 | 8.1 | 31600 | 23000 | 72.78% | 2.02
211393006 | 2.72 | No | CHAMPION HEATING AND COOLING | HRCU-A-CB (Split System: Heat Pump with Remote Outdoor Unit-Air-Source) | Centrally-Ducted | HMH72B341 | XAHC30CXXN1+TXV | TL9E100C20UH11 | 32600 | 16.5 | 9.5 | 8.1 | 32800 | 23000 | 70.12% | 2.02
211393231 | 2.72 | No | CHAMPION HEATING AND COOLING | HRCU-A-CB (Split System: Heat Pump with Remote Outdoor Unit-Air-Source) | Centrally-Ducted | HMH72B341 | XAFC30CXXN1+TXV | TL9E060B12UH11 | 32600 | 17.5 | 9.5 | 8.1 | 33600 | 23600 | 70.24% | 2
211387257 | 2.72 | No | CHAMPION HEATING AND COOLING | HRCU-A-CB (Split System: Heat Pump with Remote Outdoor Unit-Air-Source) | Centrally-Ducted | HMH72B341 | XAUB30CXXN1+TXV | TM9Y060B12MP11 | 32600 | 17.5 | 9.5 | 8.1 | 34000 | 23800 | 70% | 2
211388418 | 2.72 | No | CHAMPION HEATING AND COOLING | HRCU-A-CB (Split System: Heat Pump with Remote Outdoor Unit-Air-Source) | Centrally-Ducted | HMH72B341 | XAFB30CXXN1+TXV | TP9C060B12MP13 | 32600 | 17 | 9.5 | 8.1 | 33600 | 23600 | 70.24% | 2.02
211396980 | 2.72 | No | CHAMPION HEATING AND COOLING | HRCU-A-CB (Split System: Heat Pump with Remote Outdoor Unit-Air-Source) | Centrally-Ducted | HMH72B341 | XAHC48FXXN1+TXV | TM8Y080B12MP11 | 32600 | 17 | 9 | 8.1 | 31600 | 23000 | 72.78% | 2.02
211393348 | 2.72 | No | CHAMPION HEATING AND COOLING | HRCU-A-CB (Split System: Heat Pump with Remote Outdoor Unit-Air-Source) | Centrally-Ducted | HMH72B341 | XAHC30CXXN1+TXV | TL8E100C20UH11 | 32600 | 17 | 9.5 | 8.1 | 32400 | 22800 | 70.37% | 2.02
212441632 | 2.72 | No | CHAMPION HEATING AND COOLING | HRCU-A-CB (Split System: Heat Pump with Remote Outdoor Unit-Air-Source) | Centrally-Ducted | HMH72B341 | H,YE8J936 | TM9E060B12MP12 | 32600 | 17 | 9.5 | 8.5 | 32400 | 23200 | 71.6% | 2
212441662 | 2.72 | No | CHAMPION HEATING AND COOLING | HRCU-A-CB (Split System: Heat Pump with Remote Outdoor Unit-Air-Source) | Centrally-Ducted | HMH72B341 | H,YE8J936 | TM9Y060B12MP11 | 32600 | 17 | 9.5 | 8.5 | 32400 | 23400 | 72.22% | 2
212441647 | 2.72 | No | CHAMPION HEATING AND COOLING | HRCU-A-CB (Split System: Heat Pump with Remote Outdoor Unit-Air-Source) | Centrally-Ducted | HMH72B341 | H,YE8J936 | TM9V060B12MP12 | 32600 | 17 | 9.5 | 8.5 | 32400 | 23200 | 71.6% | 2.02
211389062 | 2.72 | No | CHAMPION HEATING AND COOLING | HRCU-A-CB (Split System: Heat Pump with Remote Outdoor Unit-Air-Source) | Centrally-Ducted | HMH72B341 | XAFC30CXXN1+TXV | TM9E060B12MP12 | 32600 | 17 | 9.5 | 8.1 | 33600 | 23600 | 70.24% | 2
211389151 | 2.72 | No | CHAMPION HEATING AND COOLING | HRCU-A-CB (Split System: Heat Pump with Remote Outdoor Unit-Air-Source) | Centrally-Ducted | HMH72B341 | XAHB36DXXN1+TXV | TM9E060A10MP12 | 32600 | 17 | 9.5 | 8.1 | 32400 | 22800 | 70.37% | 1.98
211394126 | 2.72 | No | CHAMPION HEATING AND COOLING | HRCU-A-CB (Split System: Heat Pump with Remote Outdoor Unit-Air-Source) | Centrally-Ducted | HMH72B341 | XAHC48FXXN1+TXV | TM9Y080B12MP11 | 32600 | 16.5 | 9 | 8.1 | 32400 | 23800 | 73.46% | 2
211395019 | 2.72 | No | CHAMPION HEATING AND COOLING | HRCU-A-CB (Split System: Heat Pump with Remote Outdoor Unit-Air-Source) | Centrally-Ducted | HMH72B341 | XAHD48FXXN1+TXV | TP9C080C16MP13 | 32600 | 16 | 9 | 8.1 | 31800 | 23200 | 72.96% | 2.02
211398634 | 2.72 | No | CHAMPION HEATING AND COOLING | HRCU-A-CB (Split System: Heat Pump with Remote Outdoor Unit-Air-Source) | Centrally-Ducted | HMH72B341 | XAHC48FBCN1 | TM8E100B12MP11 | 32600 | 17 | 9 | 8.1 | 31800 | 23200 | 72.96% | 2.02
213872336 | 2.72 | Yes | CHAMPION HEATING AND COOLING | HRCU-A-CB (Split System: Heat Pump with Remote Outdoor Unit-Air-Source) | Centrally-Ducted | HMH72B341 | H,YG7J936 | TM8Y060A12MP11 | 32600 | 17 | 10 | 8.1 | 31800 | 23000 | 72.33% | 2.02
212596704 | 2.72 | Yes | CHAMPION HEATING AND COOLING | HRCU-A-CB (Split System: Heat Pump with Remote Outdoor Unit-Air-Source) | Centrally-Ducted | HMH72B341 | F,PE*G32936 |  | 32600 | 17 | 10 | 8.35 | 31400 | 22800 | 72.61% | 1.94
214398084 | 2.72 | Yes | CHAMPION HEATING AND COOLING | HRCU-A-CB (Split System: Heat Pump with Remote Outdoor Unit-Air-Source) | Centrally-Ducted | HH836E2S11 | CTM48C5CFS1 | TP9C100C16MP13 | 32600 | 18 | 11 | 8.5 | 31000 | 25400 | 81.94% | 2
214398074 | 2.72 | Yes | CHAMPION HEATING AND COOLING | HRCU-A-CB (Split System: Heat Pump with Remote Outdoor Unit-Air-Source) | Centrally-Ducted | HH836E2S11 | CTM48C5CFS1 | TM9E100C16MP12 | 32600 | 18 | 11 | 8.5 | 31000 | 25400 | 81.94% | 2
214398096 | 2.72 | Yes | CHAMPION HEATING AND COOLING | HRCU-A-CB (Split System: Heat Pump with Remote Outdoor Unit-Air-Source) | Centrally-Ducted | HH836E2S11 | CTM36B5CDS1 | TP9C060B12MP13 | 32600 | 17 | 11 | 8.5 | 30600 | 25200 | 82.35% | 2
214398509 | 2.72 | Yes | CHAMPION HEATING AND COOLING | HRCU-A-CB (Split System: Heat Pump with Remote Outdoor Unit-Air-Source) | Centrally-Ducted | HH836E2S11 | CTM36B5CDS1 | TM9V080B12MP12 | 32600 | 17 | 11 | 8.5 | 30200 | 25000 | 82.78% | 2
214398079 | 2.72 | Yes | CHAMPION HEATING AND COOLING | HRCU-A-CB (Split System: Heat Pump with Remote Outdoor Unit-Air-Source) | Centrally-Ducted | HH836E2S11 | CTM48C5CFS1 | TM9V100C16MP12 | 32600 | 18 | 11 | 8.5 | 31000 | 25400 | 81.94% | 2
214398229 | 2.72 | Yes | CHAMPION HEATING AND COOLING | HRCU-A-CB (Split System: Heat Pump with Remote Outdoor Unit-Air-Source) | Centrally-Ducted | HH836E2S11 | CTF48C5CFS1 | TL8E080C16UH11 | 32600 | 18 | 11 | 8.5 | 31000 | 25400 | 81.94% | 2
214398091 | 2.72 | Yes | CHAMPION HEATING AND COOLING | HRCU-A-CB (Split System: Heat Pump with Remote Outdoor Unit-Air-Source) | Centrally-Ducted | HH836E2S11 | CTM36B5CDS1 | TM9V060B12MP12 | 32600 | 17 | 11 | 8.5 | 30600 | 25200 | 82.35% | 2
214398605 | 2.72 | Yes | CHAMPION HEATING AND COOLING | HRCU-A-CB (Split System: Heat Pump with Remote Outdoor Unit-Air-Source) | Centrally-Ducted | HH836E2S11 | CTF48C5CFS1 | TL9E080C16UH11 | 32600 | 18 | 11 | 8.5 | 31000 | 25400 | 81.94% | 2
214398514 | 2.72 | Yes | CHAMPION HEATING AND COOLING | HRCU-A-CB (Split System: Heat Pump with Remote Outdoor Unit-Air-Source) | Centrally-Ducted | HH836E2S11 | CTM36B5CDS1 | TP9C080B12MP13 | 32600 | 17 | 11 | 8.5 | 30200 | 25000 | 82.78% | 2
214719871 | 2.72 | Yes | CHAMPION HEATING AND COOLING | HRCU-A-CB (Split System: Heat Pump with Remote Outdoor Unit-Air-Source) | Centrally-Ducted | HH836E2S11 | CTU48C5XFS1+TXV | TL9E080C16UH11 | 32600 | 18 | 11 | 8.5 | 31000 | 25400 | 81.94% | 2
214720097 | 2.72 | Yes | CHAMPION HEATING AND COOLING | HRCU-A-CB (Split System: Heat Pump with Remote Outdoor Unit-Air-Source) | Centrally-Ducted | HH836E2S11 | CTU48C5XFS1+TXV | TL8E080C16UH11 | 32600 | 18 | 11 | 8.5 | 31000 | 25400 | 81.94% | 2
213297671 | 2.72 | No | CHAMPION HEATING AND COOLING | HRCU-A-CB (Split System: Heat Pump with Remote Outdoor Unit-Air-Source) | Centrally-Ducted | HMH72B341 | XAHB30CXXN1+JMVT12BC2N1+TXV |  | 32600 | 17.5 | 9.5 | 8.1 | 32400 | 22800 | 70.37% | 2.02
213296796 | 2.72 | No | CHAMPION HEATING AND COOLING | HRCU-A-CB (Split System: Heat Pump with Remote Outdoor Unit-Air-Source) | Centrally-Ducted | HMH72B341 | XAFB30CXXN1+TXV | Z9ET080B12SMPS1 | 32600 | 18.5 | 9.5 | 8.1 | 33000 | 23400 | 70.91% | 2.02
213297891 | 2.72 | No | CHAMPION HEATING AND COOLING | HRCU-A-CB (Split System: Heat Pump with Remote Outdoor Unit-Air-Source) | Centrally-Ducted | HMH72B341 | XAUB30CXXN1+TXV | Z9ES080B12SMPS1 | 32600 | 17 | 9.5 | 8.1 | 33000 | 23200 | 70.3% | 2.02
213297466 | 2.72 | No | CHAMPION HEATING AND COOLING | HRCU-A-CB (Split System: Heat Pump with Remote Outdoor Unit-Air-Source) | Centrally-Ducted | HMH72B341 | XAFC30CXXN1+TXV | Z9ES080B12SMPS1 | 32600 | 17 | 9.5 | 8.1 | 33000 | 23200 | 70.3% | 2.02
213297326 | 2.72 | No | CHAMPION HEATING AND COOLING | HRCU-A-CB (Split System: Heat Pump with Remote Outdoor Unit-Air-Source) | Centrally-Ducted | HMH72B341 | XAHC30CXXN1+TXV | Z8ES120C16SMPS1 | 32600 | 17 | 9.5 | 8.5 | 32000 | 22600 | 70.62% | 2.04
213297331 | 2.72 | No | CHAMPION HEATING AND COOLING | HRCU-A-CB (Split System: Heat Pump with Remote Outdoor Unit-Air-Source) | Centrally-Ducted | HMH72B341 | XAHC30CXXN1+TXV | Z8ES120C16LMPS1 | 32600 | 17 | 9.5 | 8.5 | 32000 | 22600 | 70.62% | 2.04
213297436 | 2.72 | Yes | CHAMPION HEATING AND COOLING | HRCU-A-CB (Split System: Heat Pump with Remote Outdoor Unit-Air-Source) | Centrally-Ducted | HMH72B341 | XAFC30CXXN1+TXV | Z9ET100C16SMPS1 | 32600 | 18 | 10 | 8.5 | 33000 | 23200 | 70.3% | 2.02
211389517 | 2.72 | No | CHAMPION HEATING AND COOLING | HRCU-A-CB (Split System: Heat Pump with Remote Outdoor Unit-Air-Source) | Centrally-Ducted | HMH72B341 | XAHC30CXXN1+TXV | TM8Y080C16MP11 | 32600 | 18 | 9 | 8.1 | 33000 | 23200 | 70.3% | 2
211398607 | 2.72 | No | CHAMPION HEATING AND COOLING | HRCU-A-CB (Split System: Heat Pump with Remote Outdoor Unit-Air-Source) | Centrally-Ducted | HMH72B341 | XAHC48FXXN1+TXV | TM8E100B12MP11 | 32600 | 17 | 9 | 8.1 | 31800 | 23200 | 72.96% | 2.02
211398644 | 2.72 | No | CHAMPION HEATING AND COOLING | HRCU-A-CB (Split System: Heat Pump with Remote Outdoor Unit-Air-Source) | Centrally-Ducted | HMH72B341 | XAHC48FBCN1 | TMLE100B12MP11 | 32600 | 17 | 9 | 8.1 | 31800 | 23200 | 72.96% | 2.02
211394141 | 2.72 | No | CHAMPION HEATING AND COOLING | HRCU-A-CB (Split System: Heat Pump with Remote Outdoor Unit-Air-Source) | Centrally-Ducted | HMH72B341 | XAHC48FBCN1 | TM9Y080B12MP11 | 32600 | 16.5 | 9 | 8.1 | 32400 | 23800 | 73.46% | 2
211396210 | 2.72 | No | CHAMPION HEATING AND COOLING | HRCU-A-CB (Split System: Heat Pump with Remote Outdoor Unit-Air-Source) | Centrally-Ducted | HMH72B341 | XAHC48FXXN1+TXV | TM9E080B12MP12 | 32600 | 16.5 | 9 | 8.1 | 31800 | 23400 | 73.58% | 2
213296801 | 2.72 | No | CHAMPION HEATING AND COOLING | HRCU-A-CB (Split System: Heat Pump with Remote Outdoor Unit-Air-Source) | Centrally-Ducted | HMH72B341 | XAUB30CXXN1+TXV | Z9ET080B12SMPS1 | 32600 | 18.5 | 9.5 | 8.1 | 33000 | 23400 | 70.91% | 2.02
213297886 | 2.72 | No | CHAMPION HEATING AND COOLING | HRCU-A-CB (Split System: Heat Pump with Remote Outdoor Unit-Air-Source) | Centrally-Ducted | HMH72B341 | XAFB30CXXN1+TXV | Z9ES080B12SMPS1 | 32600 | 17 | 9.5 | 8.1 | 33000 | 23200 | 70.3% | 2.02
211388394 | 2.72 | No | COLEMAN | HRCU-A-CB (Split System: Heat Pump with Remote Outdoor Unit-Air-Source) | Centrally-Ducted | HMH72B341 | XAFB30CXXN1+TXV | TM9V060B12MP12 | 32600 | 17 | 9.5 | 8.1 | 33600 | 23600 | 70.24% | 2.02
211387234 | 2.72 | No | COLEMAN | HRCU-A-CB (Split System: Heat Pump with Remote Outdoor Unit-Air-Source) | Centrally-Ducted | HMH72B341 | XAFB30CXXN1+TXV | TM9Y060B12MP11 | 32600 | 17.5 | 9.5 | 8.1 | 34000 | 23800 | 70% | 2
212394489 | 2.72 | No | COLEMAN | HRCU-A-CB (Split System: Heat Pump with Remote Outdoor Unit-Air-Source) | Centrally-Ducted | HMH72B341 | H,YE32936 | TM9E060B12MP12 | 32600 | 17 | 9.5 | 8.5 | 32400 | 23200 | 71.6% | 2
212394510 | 2.72 | No | COLEMAN | HRCU-A-CB (Split System: Heat Pump with Remote Outdoor Unit-Air-Source) | Centrally-Ducted | HMH72B341 | H,YE33936 | TM9V060B12MP12 | 32600 | 17 | 9.5 | 8.5 | 32400 | 23200 | 71.6% | 2.02
212394491 | 2.72 | No | COLEMAN | HRCU-A-CB (Split System: Heat Pump with Remote Outdoor Unit-Air-Source) | Centrally-Ducted | HMH72B341 | H,YE34936 | TM9E060B12MP12 | 32600 | 17 | 9.5 | 8.5 | 32400 | 23200 | 71.6% | 2
212394528 | 2.72 | No | COLEMAN | HRCU-A-CB (Split System: Heat Pump with Remote Outdoor Unit-Air-Source) | Centrally-Ducted | HMH72B341 | H,YE32936 | TM9Y060B12MP11 | 32600 | 17 | 9.5 | 8.5 | 32400 | 23400 | 72.22% | 2
212394529 | 2.72 | No | COLEMAN | HRCU-A-CB (Split System: Heat Pump with Remote Outdoor Unit-Air-Source) | Centrally-Ducted | HMH72B341 | H,YE33936 | TM9Y060B12MP11 | 32600 | 17 | 9.5 | 8.5 | 32400 | 23400 | 72.22% | 2
212394490 | 2.72 | No | COLEMAN | HRCU-A-CB (Split System: Heat Pump with Remote Outdoor Unit-Air-Source) | Centrally-Ducted | HMH72B341 | H,YE33936 | TM9E060B12MP12 | 32600 | 17 | 9.5 | 8.5 | 32400 | 23200 | 71.6% | 2
212394509 | 2.72 | No | COLEMAN | HRCU-A-CB (Split System: Heat Pump with Remote Outdoor Unit-Air-Source) | Centrally-Ducted | HMH72B341 | H,YE32936 | TM9V060B12MP12 | 32600 | 17 | 9.5 | 8.5 | 32400 | 23200 | 71.6% | 2
211206891 | 2.72 | Yes | COLEMAN | HRCU-A-CB (Split System: Heat Pump with Remote Outdoor Unit-Air-Source) | Centrally-Ducted | HC20B3621 | XAMB36DE2N1+CC | TM8V080B12MP12 | 32600 | 18 | 11.7 | 8.5 | 34400 | 29600 | 86.05% | 1.94
212394511 | 2.72 | No | COLEMAN | HRCU-A-CB (Split System: Heat Pump with Remote Outdoor Unit-Air-Source) | Centrally-Ducted | HMH72B341 | H,YE34936 | TM9V060B12MP12 | 32600 | 17 | 9.5 | 8.5 | 32400 | 23200 | 71.6% | 2
212394530 | 2.72 | No | COLEMAN | HRCU-A-CB (Split System: Heat Pump with Remote Outdoor Unit-Air-Source) | Centrally-Ducted | HMH72B341 | H,YE34936 | TM9Y060B12MP11 | 32600 | 17 | 9.5 | 8.5 | 32400 | 23400 | 72.22% | 2
211206896 | 2.72 | Yes | COLEMAN | HRCU-A-CB (Split System: Heat Pump with Remote Outdoor Unit-Air-Source) | Centrally-Ducted | HC20B3621 | XAMB36DE2N1+CC | TPLC080B12MP13 | 32600 | 18 | 11.7 | 8.5 | 34400 | 29600 | 86.05% | 1.94
212621705 | 2.72 | No | COLEMAN | HRCU-A-CB (Split System: Heat Pump with Remote Outdoor Unit-Air-Source) | Centrally-Ducted | HMH72B341 | D(A,C,E)48C34+TDR | TM8V100C20MP12 | 32600 | 16.5 | 9 | 8.1 | 32400 | 27800 | 85.8% | 2.44
212621728 | 2.72 | No | COLEMAN | HRCU-A-CB (Split System: Heat Pump with Remote Outdoor Unit-Air-Source) | Centrally-Ducted | HMH72B341 | D(A,C,E)48C34+TDR | TM8V120C20MP12 | 32600 | 16.5 | 9 | 8.5 | 32400 | 27800 | 85.8% | 2.7
212621656 | 2.72 | No | COLEMAN | HRCU-A-CB (Split System: Heat Pump with Remote Outdoor Unit-Air-Source) | Centrally-Ducted | HMH72B341 | D(A,C,E)42D34+TDR | CPLC100C20MP13 | 32600 | 16.5 | 9 | 8.1 | 32400 | 27800 | 85.8% | 2.44
212621774 | 2.72 | No | COLEMAN | HRCU-A-CB (Split System: Heat Pump with Remote Outdoor Unit-Air-Source) | Centrally-Ducted | HMH72B341 | D(A,C,E)48C34+TDR | TPLC100C20MP13 | 32600 | 16.5 | 9 | 8.1 | 32400 | 27800 | 85.8% | 2.44
212623110 | 2.72 | Yes | COLEMAN | HRCU-A-CB (Split System: Heat Pump with Remote Outdoor Unit-Air-Source) | Centrally-Ducted | HMH72B341 | C(A,C,D,E)36C34+TDR | TM8E060A12MP11 | 32600 | 18 | 10 | 8.1 | 33800 | 27400 | 81.07% | 2.44
212623834 | 2.72 | No | COLEMAN | HRCU-A-CB (Split System: Heat Pump with Remote Outdoor Unit-Air-Source) | Centrally-Ducted | HMH72B341 | D(A,C,E)42A44+TDR | CP9C060B12MP13 | 32600 | 17.5 | 9.5 | 8.1 | 34000 | 27800 | 81.76% | 2.42
212623208 | 2.72 | Yes | COLEMAN | HRCU-A-CB (Split System: Heat Pump with Remote Outdoor Unit-Air-Source) | Centrally-Ducted | HMH72B341 | D(A,C,E)36C34+TDR | TMLE100B12MP11 | 32600 | 18 | 10 | 8.1 | 33800 | 27400 | 81.07% | 2.44
212623492 | 2.72 | No | COLEMAN | HRCU-A-CB (Split System: Heat Pump with Remote Outdoor Unit-Air-Source) | Centrally-Ducted | HMH72B341 | D(A,C,E)48C24+TDR | TM8Y120C20MP11 | 32600 | 18 | 9 | 8.4 | 33800 | 30000 | 88.76% | 2.83
212622463 | 2.72 | Yes | COLEMAN | HRCU-A-CB (Split System: Heat Pump with Remote Outdoor Unit-Air-Source) | Centrally-Ducted | HMH72B341 | D(A,C,E)42B34+TDR | TM9E100C16MP12 | 32600 | 18 | 10 | 8.5 | 33600 | 27200 | 80.95% | 2.66
212623064 | 2.72 | Yes | COLEMAN | HRCU-A-CB (Split System: Heat Pump with Remote Outdoor Unit-Air-Source) | Centrally-Ducted | HMH72B341 | D(A,C,E)42B34+TDR | TM9E080B12MP12 | 32600 | 17.5 | 10 | 8.5 | 33800 | 27400 | 81.07% | 2.65
212621771 | 2.72 | No | COLEMAN | HRCU-A-CB (Split System: Heat Pump with Remote Outdoor Unit-Air-Source) | Centrally-Ducted | HMH72B341 | D(A,C,E)42D34+TDR | TPLC100C20MP13 | 32600 | 16.5 | 9 | 8.1 | 32400 | 27800 | 85.8% | 2.44
212623851 | 2.72 | No | COLEMAN | HRCU-A-CB (Split System: Heat Pump with Remote Outdoor Unit-Air-Source) | Centrally-Ducted | HMH72B341 | C(A,C,D,E)36C34+TDR | TM9V060B12MP12 | 32600 | 17.5 | 9.5 | 8.1 | 34000 | 27800 | 81.76% | 2.42
212623894 | 2.72 | No | COLEMAN | HRCU-A-CB (Split System: Heat Pump with Remote Outdoor Unit-Air-Source) | Centrally-Ducted | HMH72B341 | D(A,C,E)42A44+TDR | TP9C060B12MP13 | 32600 | 17.5 | 9.5 | 8.1 | 34000 | 27800 | 81.76% | 2.42
212621797 | 2.72 | No | COLEMAN | HRCU-A-CB (Split System: Heat Pump with Remote Outdoor Unit-Air-Source) | Centrally-Ducted | HMH72B341 | D(A,C,E)48C34+TDR | TPLC120C20MP13 | 32600 | 16.5 | 9 | 8.1 | 32400 | 27800 | 85.8% | 2.44
212621794 | 2.72 | No | COLEMAN | HRCU-A-CB (Split System: Heat Pump with Remote Outdoor Unit-Air-Source) | Centrally-Ducted | HMH72B341 | D(A,C,E)42D34+TDR | TPLC120C20MP13 | 32600 | 16.5 | 9 | 8.1 | 32400 | 27800 | 85.8% | 2.44
212621855 | 2.72 | No | COLEMAN | HRCU-A-CB (Split System: Heat Pump with Remote Outdoor Unit-Air-Source) | Centrally-Ducted | HMH72B341 | D(A,C,E)36B44+TDR | CP9C120D20MP13 | 32600 | 17 | 9.5 | 8.1 | 32400 | 28200 | 87.04% | 2.51
212622448 | 2.72 | Yes | COLEMAN | HRCU-A-CB (Split System: Heat Pump with Remote Outdoor Unit-Air-Source) | Centrally-Ducted | HMH72B341 | C(A,C,D,E)36C34+TDR | TM9E100C16MP12 | 32600 | 18 | 10 | 8.5 | 33600 | 27200 | 80.95% | 2.66
212622768 | 2.72 | No | COLEMAN | HRCU-A-CB (Split System: Heat Pump with Remote Outdoor Unit-Air-Source) | Centrally-Ducted | HMH72B341 | D(A,C,E)36B44+TDR | TM9E060A10MP12 | 32600 | 17.5 | 9.5 | 8.1 | 33800 | 27400 | 81.07% | 2.4
212623182 | 2.72 | Yes | COLEMAN | HRCU-A-CB (Split System: Heat Pump with Remote Outdoor Unit-Air-Source) | Centrally-Ducted | HMH72B341 | D(A,C,E)42A44+TDR | TMLE060A12MP11 | 32600 | 18 | 10 | 8.1 | 33800 | 27400 | 81.07% | 2.44
212623309 | 2.72 | Yes | COLEMAN | HRCU-A-CB (Split System: Heat Pump with Remote Outdoor Unit-Air-Source) | Centrally-Ducted | HMH72B341 | D(A,C,E)36C34+TDR | CP9C080C16MP13 | 32600 | 17.5 | 10 | 8.1 | 33800 | 27400 | 81.07% | 2.45
212623336 | 2.72 | Yes | COLEMAN | HRCU-A-CB (Split System: Heat Pump with Remote Outdoor Unit-Air-Source) | Centrally-Ducted | HMH72B341 | C(A,C,D,E)36C34+TDR | TM9V080C16MP12 | 32600 | 17.5 | 10 | 8.5 | 33800 | 27400 | 81.07% | 2.66
212622771 | 2.72 | No | COLEMAN | HRCU-A-CB (Split System: Heat Pump with Remote Outdoor Unit-Air-Source) | Centrally-Ducted | HMH72B341 | D(A,C,E)36D34+TDR | TM9E060A10MP12 | 32600 | 17.5 | 9.5 | 8.1 | 33800 | 27400 | 81.07% | 2.4
212623154 | 2.72 | Yes | COLEMAN | HRCU-A-CB (Split System: Heat Pump with Remote Outdoor Unit-Air-Source) | Centrally-Ducted | HMH72B341 | D(A,C,E)42B34+TDR | TM8E100B12MP11 | 32600 | 18 | 10 | 8.5 | 33800 | 27400 | 81.07% | 2.64
212621725 | 2.72 | No | COLEMAN | HRCU-A-CB (Split System: Heat Pump with Remote Outdoor Unit-Air-Source) | Centrally-Ducted | HMH72B341 | D(A,C,E)42D34+TDR | TM8V120C20MP12 | 32600 | 16.5 | 9 | 8.5 | 32400 | 27800 | 85.8% | 2.7
212621748 | 2.72 | No | COLEMAN | HRCU-A-CB (Split System: Heat Pump with Remote Outdoor Unit-Air-Source) | Centrally-Ducted | HMH72B341 | D(A,C,E)42D34+TDR | TMLV120C20MP12 | 32600 | 16.5 | 9 | 8.1 | 32400 | 27800 | 85.8% | 2.44
212621961 | 2.72 | No | COLEMAN | HRCU-A-CB (Split System: Heat Pump with Remote Outdoor Unit-Air-Source) | Centrally-Ducted | HMH72B341 | D(A,C,E)48C34+TDR | TM9V040A10MP12 | 32600 | 17 | 9 | 8.1 | 33200 | 27400 | 82.53% | 2.41
212623029 | 2.72 | Yes | COLEMAN | HRCU-A-CB (Split System: Heat Pump with Remote Outdoor Unit-Air-Source) | Centrally-Ducted | HMH72B341 | C(A,C,D,E)36C34+TDR | TM9E080B12MP12 | 32600 | 17.5 | 10 | 8.5 | 33800 | 27400 | 81.07% | 2.65
212622775 | 2.72 | No | COLEMAN | HRCU-A-CB (Split System: Heat Pump with Remote Outdoor Unit-Air-Source) | Centrally-Ducted | HMH72B341 | D(A,C,E)42C34+TDR | TM9E060A10MP12 | 32600 | 17.5 | 9.5 | 8.1 | 33800 | 27400 | 81.07% | 2.4
212623125 | 2.72 | Yes | COLEMAN | HRCU-A-CB (Split System: Heat Pump with Remote Outdoor Unit-Air-Source) | Centrally-Ducted | HMH72B341 | D(A,C,E)42B34+TDR | TM8E060A12MP11 | 32600 | 18 | 10 | 8.1 | 33800 | 27400 | 81.07% | 2.44
212623150 | 2.72 | Yes | COLEMAN | HRCU-A-CB (Split System: Heat Pump with Remote Outdoor Unit-Air-Source) | Centrally-Ducted | HMH72B341 | D(A,C,E)36C34+TDR | TM8E100B12MP11 | 32600 | 18 | 10 | 8.5 | 33800 | 27400 | 81.07% | 2.64
212623168 | 2.72 | Yes | COLEMAN | HRCU-A-CB (Split System: Heat Pump with Remote Outdoor Unit-Air-Source) | Centrally-Ducted | HMH72B341 | C(A,C,D,E)36C34+TDR | TMLE060A12MP11 | 32600 | 18 | 10 | 8.1 | 33800 | 27400 | 81.07% | 2.44
212621879 | 2.72 | No | COLEMAN | HRCU-A-CB (Split System: Heat Pump with Remote Outdoor Unit-Air-Source) | Centrally-Ducted | HMH72B341 | D(A,C,E)36B44+TDR | TM9V120D20MP12 | 32600 | 17 | 9.5 | 8.5 | 32400 | 28200 | 87.04% | 2.79
212621997 | 2.72 | Yes | COLEMAN | HRCU-A-CB (Split System: Heat Pump with Remote Outdoor Unit-Air-Source) | Centrally-Ducted | HMH72B341 | D(A,C,E)48B34+TDR | TM9E100C20MP12 | 32600 | 15.5 | 10 | 8.1 | 33200 | 27000 | 81.33% | 2.43
212623355 | 2.72 | Yes | COLEMAN | HRCU-A-CB (Split System: Heat Pump with Remote Outdoor Unit-Air-Source) | Centrally-Ducted | HMH72B341 | D(A,C,E)42A44+TDR | TM9V080C16MP12 | 32600 | 17.5 | 10 | 8.5 | 33800 | 27400 | 81.07% | 2.66
212623865 | 2.72 | No | COLEMAN | HRCU-A-CB (Split System: Heat Pump with Remote Outdoor Unit-Air-Source) | Centrally-Ducted | HMH72B341 | D(A,C,E)42A44+TDR | TM9V060B12MP12 | 32600 | 17.5 | 9.5 | 8.1 | 34000 | 27800 | 81.76% | 2.42
212623866 | 2.72 | No | COLEMAN | HRCU-A-CB (Split System: Heat Pump with Remote Outdoor Unit-Air-Source) | Centrally-Ducted | HMH72B341 | D(A,C,E)42B34+TDR | TM9V060B12MP12 | 32600 | 17.5 | 9.5 | 8.1 | 34000 | 27800 | 81.76% | 2.42
212623835 | 2.72 | No | COLEMAN | HRCU-A-CB (Split System: Heat Pump with Remote Outdoor Unit-Air-Source) | Centrally-Ducted | HMH72B341 | D(A,C,E)42B34+TDR | CP9C060B12MP13 | 32600 | 17.5 | 9.5 | 8.1 | 34000 | 27800 | 81.76% | 2.42
212623862 | 2.72 | No | COLEMAN | HRCU-A-CB (Split System: Heat Pump with Remote Outdoor Unit-Air-Source) | Centrally-Ducted | HMH72B341 | D(A,C,E)36C34+TDR | TM9V060B12MP12 | 32600 | 17.5 | 9.5 | 8.1 | 34000 | 27800 | 81.76% | 2.42
212623197 | 2.72 | Yes | COLEMAN | HRCU-A-CB (Split System: Heat Pump with Remote Outdoor Unit-Air-Source) | Centrally-Ducted | HMH72B341 | C(A,C,D,E)36C34+TDR | TMLE100B12MP11 | 32600 | 18 | 10 | 8.1 | 33800 | 27400 | 81.07% | 2.44
212623315 | 2.72 | Yes | COLEMAN | HRCU-A-CB (Split System: Heat Pump with Remote Outdoor Unit-Air-Source) | Centrally-Ducted | HMH72B341 | D(A,C,E)42B34+TDR | CP9C080C16MP13 | 32600 | 17.5 | 10 | 8.1 | 33800 | 27400 | 81.07% | 2.45
211389893 | 2.72 | Yes | COLEMAN | HRCU-A-CB (Split System: Heat Pump with Remote Outdoor Unit-Air-Source) | Centrally-Ducted | HMH72B341 | XAUB30CXXN1+TXV | TM8Y060A12MP11 | 32600 | 17.5 | 10 | 8.1 | 33400 | 23400 | 70.06% | 2.02
211388451 | 2.72 | No | COLEMAN | HRCU-A-CB (Split System: Heat Pump with Remote Outdoor Unit-Air-Source) | Centrally-Ducted | HMH72B341 | XAUB30CXXN1+TXV | CP9C060B12MP13 | 32600 | 17 | 9.5 | 8.1 | 33600 | 23600 | 70.24% | 2.02
211389053 | 2.72 | No | COLEMAN | HRCU-A-CB (Split System: Heat Pump with Remote Outdoor Unit-Air-Source) | Centrally-Ducted | HMH72B341 | XAFC30CXXN1+TXV | TM9E060B12MP12 | 32600 | 17 | 9.5 | 8.1 | 33600 | 23600 | 70.24% | 2
211394996 | 2.72 | No | COLEMAN | HRCU-A-CB (Split System: Heat Pump with Remote Outdoor Unit-Air-Source) | Centrally-Ducted | HMH72B341 | XAHD48FXXN1+TXV | TM9V080C16MP12 | 32600 | 16 | 9 | 8.1 | 31800 | 23200 | 72.96% | 2.02
211388280 | 2.72 | No | COLEMAN | HRCU-A-CB (Split System: Heat Pump with Remote Outdoor Unit-Air-Source) | Centrally-Ducted | HMH72B341 | XAFC30CXXN1+TXV | TP9C060B12MP13 | 32600 | 17 | 9.5 | 8.1 | 33600 | 23600 | 70.24% | 2.02
211388295 | 2.72 | No | COLEMAN | HRCU-A-CB (Split System: Heat Pump with Remote Outdoor Unit-Air-Source) | Centrally-Ducted | HMH72B341 | XAFC30CXXN1+TXV | CP9C060B12MP13 | 32600 | 17 | 9.5 | 8.1 | 33600 | 23600 | 70.24% | 2.02
211396217 | 2.72 | No | COLEMAN | HRCU-A-CB (Split System: Heat Pump with Remote Outdoor Unit-Air-Source) | Centrally-Ducted | HMH72B341 | XAHC48FBCN1 | TM9E080B12MP12 | 32600 | 16.5 | 9 | 8.1 | 31800 | 23400 | 73.58% | 2
211388429 | 2.72 | No | COLEMAN | HRCU-A-CB (Split System: Heat Pump with Remote Outdoor Unit-Air-Source) | Centrally-Ducted | HMH72B341 | XAUB30CXXN1+TXV | TM9V060B12MP12 | 32600 | 17 | 9.5 | 8.1 | 33600 | 23600 | 70.24% | 2.02
211388444 | 2.72 | No | COLEMAN | HRCU-A-CB (Split System: Heat Pump with Remote Outdoor Unit-Air-Source) | Centrally-Ducted | HMH72B341 | XAUB30CXXN1+TXV | TP9C060B12MP13 | 32600 | 17 | 9.5 | 8.1 | 33600 | 23600 | 70.24% | 2.02
211389142 | 2.72 | No | COLEMAN | HRCU-A-CB (Split System: Heat Pump with Remote Outdoor Unit-Air-Source) | Centrally-Ducted | HMH72B341 | XAHB36DXXN1+TXV | TM9E060A10MP12 | 32600 | 17 | 9.5 | 8.1 | 32400 | 22800 | 70.37% | 1.98
211393222 | 2.72 | No | COLEMAN | HRCU-A-CB (Split System: Heat Pump with Remote Outdoor Unit-Air-Source) | Centrally-Ducted | HMH72B341 | XAFC30CXXN1+TXV | TL9E060B12UH11 | 32600 | 17.5 | 9.5 | 8.1 | 33600 | 23600 | 70.24% | 2
211393290 | 2.72 | No | COLEMAN | HRCU-A-CB (Split System: Heat Pump with Remote Outdoor Unit-Air-Source) | Centrally-Ducted | HMH72B341 | XAUB30CXXN1+TXV | TL9E060B12UH11 | 32600 | 17.5 | 9.5 | 8.1 | 33600 | 23600 | 70.24% | 2
211396982 | 2.72 | No | COLEMAN | HRCU-A-CB (Split System: Heat Pump with Remote Outdoor Unit-Air-Source) | Centrally-Ducted | HMH72B341 | XAHC48FBCN1 | TM8Y080B12MP11 | 32600 | 17 | 9 | 8.1 | 31600 | 23000 | 72.78% | 2.02
211388423 | 2.72 | No | COLEMAN | HRCU-A-CB (Split System: Heat Pump with Remote Outdoor Unit-Air-Source) | Centrally-Ducted | HMH72B341 | XAFB30CXXN1+TXV | CP9C060B12MP13 | 32600 | 17 | 9.5 | 8.1 | 33600 | 23600 | 70.24% | 2.02
211395024 | 2.72 | No | COLEMAN | HRCU-A-CB (Split System: Heat Pump with Remote Outdoor Unit-Air-Source) | Centrally-Ducted | HMH72B341 | XAHD48FXXN1+TXV | CP9C080C16MP13 | 32600 | 16 | 9 | 8.1 | 31800 | 23200 | 72.96% | 2.02
211398636 | 2.72 | No | COLEMAN | HRCU-A-CB (Split System: Heat Pump with Remote Outdoor Unit-Air-Source) | Centrally-Ducted | HMH72B341 | XAHC48FBCN1 | TMLE100B12MP11 | 32600 | 17 | 9 | 8.1 | 31800 | 23200 | 72.96% | 2.02
211389494 | 2.72 | No | COLEMAN | HRCU-A-CB (Split System: Heat Pump with Remote Outdoor Unit-Air-Source) | Centrally-Ducted | HMH72B341 | XAHC30CXXN1+TXV | TM8Y100C16MP11 | 32600 | 18 | 9 | 8.1 | 33000 | 23200 | 70.3% | 2
211393275 | 2.72 | No | COLEMAN | HRCU-A-CB (Split System: Heat Pump with Remote Outdoor Unit-Air-Source) | Centrally-Ducted | HMH72B341 | XAFB30CXXN1+TXV | TL9E060B12UH11 | 32600 | 17.5 | 9.5 | 8.1 | 33600 | 23600 | 70.24% | 2
211392997 | 2.72 | No | COLEMAN | HRCU-A-CB (Split System: Heat Pump with Remote Outdoor Unit-Air-Source) | Centrally-Ducted | HMH72B341 | XAHC30CXXN1+TXV | TL9E100C20UH11 | 32600 | 16.5 | 9.5 | 8.1 | 32800 | 23000 | 70.12% | 2.02
211398628 | 2.72 | No | COLEMAN | HRCU-A-CB (Split System: Heat Pump with Remote Outdoor Unit-Air-Source) | Centrally-Ducted | HMH72B341 | XAHC48FBCN1 | TM8E100B12MP11 | 32600 | 17 | 9 | 8.1 | 31800 | 23200 | 72.96% | 2.02
211387248 | 2.72 | No | COLEMAN | HRCU-A-CB (Split System: Heat Pump with Remote Outdoor Unit-Air-Source) | Centrally-Ducted | HMH72B341 | XAUB30CXXN1+TXV | TM9Y060B12MP11 | 32600 | 17.5 | 9.5 | 8.1 | 34000 | 23800 | 70% | 2
212623608 | 2.72 | No | COLEMAN | HRCU-A-CB (Split System: Heat Pump with Remote Outdoor Unit-Air-Source) | Centrally-Ducted | HMH72B341 | D(A,C,E)48C34+TDR | TM9Y060B12MP11 | 32600 | 17.5 | 9.5 | 8.1 | 34000 | 29400 | 86.47% | 2.43
211388409 | 2.72 | No | COLEMAN | HRCU-A-CB (Split System: Heat Pump with Remote Outdoor Unit-Air-Source) | Centrally-Ducted | HMH72B341 | XAFB30CXXN1+TXV | TP9C060B12MP13 | 32600 | 17 | 9.5 | 8.1 | 33600 | 23600 | 70.24% | 2.02
211389127 | 2.72 | No | COLEMAN | HRCU-A-CB (Split System: Heat Pump with Remote Outdoor Unit-Air-Source) | Centrally-Ducted | HMH72B341 | XAUB30CXXN1+TXV | TM9E060B12MP12 | 32600 | 17 | 9.5 | 8.1 | 33600 | 23600 | 70.24% | 2
211389886 | 2.72 | Yes | COLEMAN | HRCU-A-CB (Split System: Heat Pump with Remote Outdoor Unit-Air-Source) | Centrally-Ducted | HMH72B341 | XAFB30CXXN1+TXV | TM8Y060A12MP11 | 32600 | 17.5 | 10 | 8.1 | 33400 | 23400 | 70.06% | 2.02
211387178 | 2.72 | No | COLEMAN | HRCU-A-CB (Split System: Heat Pump with Remote Outdoor Unit-Air-Source) | Centrally-Ducted | HMH72B341 | XAFC30CXXN1+TXV | TM9Y060B12MP11 | 32600 | 17.5 | 9.5 | 8.1 | 34000 | 23800 | 70% | 2
211388266 | 2.72 | No | COLEMAN | HRCU-A-CB (Split System: Heat Pump with Remote Outdoor Unit-Air-Source) | Centrally-Ducted | HMH72B341 | XAFC30CXXN1+TXV | TM9V060B12MP12 | 32600 | 17 | 9.5 | 8.1 | 33600 | 23600 | 70.24% | 2.02
211394132 | 2.72 | No | COLEMAN | HRCU-A-CB (Split System: Heat Pump with Remote Outdoor Unit-Air-Source) | Centrally-Ducted | HMH72B341 | XAHC48FBCN1 | TM9Y080B12MP11 | 32600 | 16.5 | 9 | 8.1 | 32400 | 23800 | 73.46% | 2
211396197 | 2.72 | No | COLEMAN | HRCU-A-CB (Split System: Heat Pump with Remote Outdoor Unit-Air-Source) | Centrally-Ducted | HMH72B341 | XAHC48FXXN1+TXV | TM9E080B12MP12 | 32600 | 16.5 | 9 | 8.1 | 31800 | 23400 | 73.58% | 2
211396972 | 2.72 | No | COLEMAN | HRCU-A-CB (Split System: Heat Pump with Remote Outdoor Unit-Air-Source) | Centrally-Ducted | HMH72B341 | XAHC48FXXN1+TXV | TM8Y080B12MP11 | 32600 | 17 | 9 | 8.1 | 31600 | 23000 | 72.78% | 2.02
211389112 | 2.72 | No | COLEMAN | HRCU-A-CB (Split System: Heat Pump with Remote Outdoor Unit-Air-Source) | Centrally-Ducted | HMH72B341 | XAFB30CXXN1+TXV | TM9E060B12MP12 | 32600 | 17 | 9.5 | 8.1 | 33600 | 23600 | 70.24% | 2
211398613 | 2.72 | No | COLEMAN | HRCU-A-CB (Split System: Heat Pump with Remote Outdoor Unit-Air-Source) | Centrally-Ducted | HMH72B341 | XAHC48FXXN1+TXV | TMLE100B12MP11 | 32600 | 17 | 9 | 8.1 | 31800 | 23200 | 72.96% | 2.02
211395042 | 2.72 | No | COLEMAN | HRCU-A-CB (Split System: Heat Pump with Remote Outdoor Unit-Air-Source) | Centrally-Ducted | HMH72B341 | XAHD48FBCN1 | TP9C080C16MP13 | 32600 | 16 | 9 | 8.1 | 31800 | 23200 | 72.96% | 2.02
211719706 | 2.72 | Yes | COLEMAN | HRCU-A-CB (Split System: Heat Pump with Remote Outdoor Unit-Air-Source) | Centrally-Ducted | HC20B3621 | XAMB36DE2N1+CC | CPLC080B12MP13 | 32600 | 18 | 11.7 | 8.5 | 34400 | 29600 | 86.05% | 1.94
212621682 | 2.72 | No | COLEMAN | HRCU-A-CB (Split System: Heat Pump with Remote Outdoor Unit-Air-Source) | Centrally-Ducted | HMH72B341 | D(A,C,E)48C34+TDR | CPLC120C20MP13 | 32600 | 16.5 | 9 | 8.1 | 32400 | 27800 | 85.8% | 2.44
212622121 | 2.72 | Yes | COLEMAN | HRCU-A-CB (Split System: Heat Pump with Remote Outdoor Unit-Air-Source) | Centrally-Ducted | HMH72B341 | D(A,C,E)36C34+TDR | TM8Y080B12MP11 | 32600 | 18 | 10 | 8.5 | 33400 | 27400 | 82.04% | 2.65
212622459 | 2.72 | Yes | COLEMAN | HRCU-A-CB (Split System: Heat Pump with Remote Outdoor Unit-Air-Source) | Centrally-Ducted | HMH72B341 | D(A,C,E)36C34+TDR | TM9E100C16MP12 | 32600 | 18 | 10 | 8.5 | 33600 | 27200 | 80.95% | 2.66
212621958 | 2.72 | No | COLEMAN | HRCU-A-CB (Split System: Heat Pump with Remote Outdoor Unit-Air-Source) | Centrally-Ducted | HMH72B341 | D(A,C,E)42D34+TDR | TM9V040A10MP12 | 32600 | 17 | 9 | 8.1 | 33200 | 27400 | 82.53% | 2.41
212621659 | 2.72 | No | COLEMAN | HRCU-A-CB (Split System: Heat Pump with Remote Outdoor Unit-Air-Source) | Centrally-Ducted | HMH72B341 | D(A,C,E)48C34+TDR | CPLC100C20MP13 | 32600 | 16.5 | 9 | 8.1 | 32400 | 27800 | 85.8% | 2.44
212621679 | 2.72 | No | COLEMAN | HRCU-A-CB (Split System: Heat Pump with Remote Outdoor Unit-Air-Source) | Centrally-Ducted | HMH72B341 | D(A,C,E)42D34+TDR | CPLC120C20MP13 | 32600 | 16.5 | 9 | 8.1 | 32400 | 27800 | 85.8% | 2.44
212622124 | 2.72 | No | COLEMAN | HRCU-A-CB (Split System: Heat Pump with Remote Outdoor Unit-Air-Source) | Centrally-Ducted | HMH72B341 | D(A,C,E)42A44+TDR | TM8Y080B12MP11 | 32600 | 18 | 9.9 | 8.5 | 33400 | 27400 | 82.04% | 2.65
212623895 | 2.72 | No | COLEMAN | HRCU-A-CB (Split System: Heat Pump with Remote Outdoor Unit-Air-Source) | Centrally-Ducted | HMH72B341 | D(A,C,E)42B34+TDR | TP9C060B12MP13 | 32600 | 17.5 | 9.5 | 8.1 | 34000 | 27800 | 81.76% | 2.42
212622462 | 2.72 | Yes | COLEMAN | HRCU-A-CB (Split System: Heat Pump with Remote Outdoor Unit-Air-Source) | Centrally-Ducted | HMH72B341 | D(A,C,E)42A44+TDR | TM9E100C16MP12 | 32600 | 18 | 10 | 8.5 | 33600 | 27200 | 80.95% | 2.66
212623356 | 2.72 | Yes | COLEMAN | HRCU-A-CB (Split System: Heat Pump with Remote Outdoor Unit-Air-Source) | Centrally-Ducted | HMH72B341 | D(A,C,E)42B34+TDR | TM9V080C16MP12 | 32600 | 17.5 | 10 | 8.5 | 33800 | 27400 | 81.07% | 2.66
212623370 | 2.72 | Yes | COLEMAN | HRCU-A-CB (Split System: Heat Pump with Remote Outdoor Unit-Air-Source) | Centrally-Ducted | HMH72B341 | C(A,C,D,E)36C34+TDR | TP9C080C16MP13 | 32600 | 17.5 | 10 | 8.1 | 33800 | 27400 | 81.07% | 2.45
212623387 | 2.72 | Yes | COLEMAN | HRCU-A-CB (Split System: Heat Pump with Remote Outdoor Unit-Air-Source) | Centrally-Ducted | HMH72B341 | D(A,C,E)42B34+TDR | TP9C080C16MP13 | 32600 | 17.5 | 10 | 8.1 | 33800 | 27400 | 81.07% | 2.45
212623690 | 2.72 | No | COLEMAN | HRCU-A-CB (Split System: Heat Pump with Remote Outdoor Unit-Air-Source) | Centrally-Ducted | HMH72B341 | D(A,C,E)48B34+TDR | TL9E060B12UH11 | 32600 | 18 | 9.5 | 8.1 | 34000 | 27800 | 81.76% | 2.4
212623124 | 2.72 | Yes | COLEMAN | HRCU-A-CB (Split System: Heat Pump with Remote Outdoor Unit-Air-Source) | Centrally-Ducted | HMH72B341 | D(A,C,E)42A44+TDR | TM8E060A12MP11 | 32600 | 18 | 10 | 8.1 | 33800 | 27400 | 81.07% | 2.44
212623183 | 2.72 | Yes | COLEMAN | HRCU-A-CB (Split System: Heat Pump with Remote Outdoor Unit-Air-Source) | Centrally-Ducted | HMH72B341 | D(A,C,E)42B34+TDR | TMLE060A12MP11 | 32600 | 18 | 10 | 8.1 | 33800 | 27400 | 81.07% | 2.44
212623383 | 2.72 | Yes | COLEMAN | HRCU-A-CB (Split System: Heat Pump with Remote Outdoor Unit-Air-Source) | Centrally-Ducted | HMH72B341 | D(A,C,E)36C34+TDR | TP9C080C16MP13 | 32600 | 17.5 | 10 | 8.1 | 33800 | 27400 | 81.07% | 2.45
212623485 | 2.72 | No | COLEMAN | HRCU-A-CB (Split System: Heat Pump with Remote Outdoor Unit-Air-Source) | Centrally-Ducted | HMH72B341 | D(A,C,E)42D24+TDR | TM8Y100C20MP11 | 32600 | 18 | 9 | 8.4 | 33800 | 30000 | 88.76% | 2.83
212622110 | 2.72 | Yes | COLEMAN | HRCU-A-CB (Split System: Heat Pump with Remote Outdoor Unit-Air-Source) | Centrally-Ducted | HMH72B341 | C(A,C,D,E)36C34+TDR | TM8Y080B12MP11 | 32600 | 18 | 10 | 8.5 | 33400 | 27400 | 82.04% | 2.65
212622125 | 2.72 | Yes | COLEMAN | HRCU-A-CB (Split System: Heat Pump with Remote Outdoor Unit-Air-Source) | Centrally-Ducted | HMH72B341 | D(A,C,E)42B34+TDR | TM8Y080B12MP11 | 32600 | 18 | 10 | 8.5 | 33400 | 27400 | 82.04% | 2.65
212623179 | 2.72 | Yes | COLEMAN | HRCU-A-CB (Split System: Heat Pump with Remote Outdoor Unit-Air-Source) | Centrally-Ducted | HMH72B341 | D(A,C,E)36C34+TDR | TMLE060A12MP11 | 32600 | 18 | 10 | 8.1 | 33800 | 27400 | 81.07% | 2.44
212623212 | 2.72 | Yes | COLEMAN | HRCU-A-CB (Split System: Heat Pump with Remote Outdoor Unit-Air-Source) | Centrally-Ducted | HMH72B341 | D(A,C,E)42B34+TDR | TMLE100B12MP11 | 32600 | 18 | 10 | 8.1 | 33800 | 27400 | 81.07% | 2.44
212623296 | 2.72 | Yes | COLEMAN | HRCU-A-CB (Split System: Heat Pump with Remote Outdoor Unit-Air-Source) | Centrally-Ducted | HMH72B341 | C(A,C,D,E)36C34+TDR | CP9C080C16MP13 | 32600 | 17.5 | 10 | 8.1 | 33800 | 27400 | 81.07% | 2.45
212623314 | 2.72 | Yes | COLEMAN | HRCU-A-CB (Split System: Heat Pump with Remote Outdoor Unit-Air-Source) | Centrally-Ducted | HMH72B341 | D(A,C,E)42A44+TDR | CP9C080C16MP13 | 32600 | 17.5 | 10 | 8.1 | 33800 | 27400 | 81.07% | 2.45
212623748 | 2.72 | No | COLEMAN | HRCU-A-CB (Split System: Heat Pump with Remote Outdoor Unit-Air-Source) | Centrally-Ducted | HMH72B341 | D(A,C,E)42B34+TDR | TM9E060B12MP12 | 32600 | 17.5 | 9.5 | 8.1 | 34000 | 28000 | 82.35% | 2.39
212621702 | 2.72 | No | COLEMAN | HRCU-A-CB (Split System: Heat Pump with Remote Outdoor Unit-Air-Source) | Centrally-Ducted | HMH72B341 | D(A,C,E)42D34+TDR | TM8V100C20MP12 | 32600 | 16.5 | 9 | 8.1 | 32400 | 27800 | 85.8% | 2.44
212621816 | 2.72 | No | COLEMAN | HRCU-A-CB (Split System: Heat Pump with Remote Outdoor Unit-Air-Source) | Centrally-Ducted | HMH72B341 | D(A,C,E)36B44+TDR | TM9Y120D20MP11 | 32600 | 16.5 | 9.5 | 8.5 | 32400 | 28200 | 87.04% | 2.77
212623054 | 2.72 | Yes | COLEMAN | HRCU-A-CB (Split System: Heat Pump with Remote Outdoor Unit-Air-Source) | Centrally-Ducted | HMH72B341 | D(A,C,E)36C34+TDR | TM9E080B12MP12 | 32600 | 17.5 | 10 | 8.5 | 33800 | 27400 | 81.07% | 2.65
212623121 | 2.72 | Yes | COLEMAN | HRCU-A-CB (Split System: Heat Pump with Remote Outdoor Unit-Air-Source) | Centrally-Ducted | HMH72B341 | D(A,C,E)36C34+TDR | TM8E060A12MP11 | 32600 | 18 | 10 | 8.1 | 33800 | 27400 | 81.07% | 2.44
212623153 | 2.72 | Yes | COLEMAN | HRCU-A-CB (Split System: Heat Pump with Remote Outdoor Unit-Air-Source) | Centrally-Ducted | HMH72B341 | D(A,C,E)42A44+TDR | TM8E100B12MP11 | 32600 | 18 | 10 | 8.5 | 33800 | 27400 | 81.07% | 2.64
212624418 | 2.72 | No | COLEMAN | HRCU-A-CB (Split System: Heat Pump with Remote Outdoor Unit-Air-Source) | Centrally-Ducted | HMH72B341 | D(A,C,E)48B34+TDR | TM9Y080C16MP11 | 32600 | 18.5 | 9.5 | 8.5 | 34000 | 28000 | 82.35% | 2.66
212623386 | 2.72 | Yes | COLEMAN | HRCU-A-CB (Split System: Heat Pump with Remote Outdoor Unit-Air-Source) | Centrally-Ducted | HMH72B341 | D(A,C,E)42A44+TDR | TP9C080C16MP13 | 32600 | 17.5 | 10 | 8.1 | 33800 | 27400 | 81.07% | 2.45
212623709 | 2.72 | No | COLEMAN | HRCU-A-CB (Split System: Heat Pump with Remote Outdoor Unit-Air-Source) | Centrally-Ducted | HMH72B341 | C(A,C,D,E)36C34+TDR | TM9E060B12MP12 | 32600 | 17.5 | 9.5 | 8.1 | 34000 | 28000 | 82.35% | 2.39
212623818 | 2.72 | No | COLEMAN | HRCU-A-CB (Split System: Heat Pump with Remote Outdoor Unit-Air-Source) | Centrally-Ducted | HMH72B341 | C(A,C,D,E)36C34+TDR | CP9C060B12MP13 | 32600 | 17.5 | 9.5 | 8.1 | 34000 | 27800 | 81.76% | 2.42
212623061 | 2.72 | Yes | COLEMAN | HRCU-A-CB (Split System: Heat Pump with Remote Outdoor Unit-Air-Source) | Centrally-Ducted | HMH72B341 | D(A,C,E)42A44+TDR | TM9E080B12MP12 | 32600 | 17.5 | 10 | 8.5 | 33800 | 27400 | 81.07% | 2.65
212623211 | 2.72 | Yes | COLEMAN | HRCU-A-CB (Split System: Heat Pump with Remote Outdoor Unit-Air-Source) | Centrally-Ducted | HMH72B341 | D(A,C,E)42A44+TDR | TMLE100B12MP11 | 32600 | 18 | 10 | 8.1 | 33800 | 27400 | 81.07% | 2.44
212623352 | 2.72 | Yes | COLEMAN | HRCU-A-CB (Split System: Heat Pump with Remote Outdoor Unit-Air-Source) | Centrally-Ducted | HMH72B341 | D(A,C,E)36C34+TDR | TM9V080C16MP12 | 32600 | 17.5 | 10 | 8.5 | 33800 | 27400 | 81.07% | 2.66
212623831 | 2.72 | No | COLEMAN | HRCU-A-CB (Split System: Heat Pump with Remote Outdoor Unit-Air-Source) | Centrally-Ducted | HMH72B341 | D(A,C,E)36C34+TDR | CP9C060B12MP13 | 32600 | 17.5 | 9.5 | 8.1 | 34000 | 27800 | 81.76% | 2.42
212623739 | 2.72 | No | COLEMAN | HRCU-A-CB (Split System: Heat Pump with Remote Outdoor Unit-Air-Source) | Centrally-Ducted | HMH72B341 | D(A,C,E)36C34+TDR | TM9E060B12MP12 | 32600 | 17.5 | 9.5 | 8.1 | 34000 | 28000 | 82.35% | 2.39
212623880 | 2.72 | No | COLEMAN | HRCU-A-CB (Split System: Heat Pump with Remote Outdoor Unit-Air-Source) | Centrally-Ducted | HMH72B341 | C(A,C,D,E)36C34+TDR | TP9C060B12MP13 | 32600 | 17.5 | 9.5 | 8.1 | 34000 | 27800 | 81.76% | 2.42
212623611 | 2.72 | No | COLEMAN | HRCU-A-CB (Split System: Heat Pump with Remote Outdoor Unit-Air-Source) | Centrally-Ducted | HMH72B341 | D(A,C,E)48D34+TDR | TM9Y060B12MP11 | 32600 | 17.5 | 9.5 | 8.1 | 34000 | 29400 | 86.47% | 2.43
212623745 | 2.72 | No | COLEMAN | HRCU-A-CB (Split System: Heat Pump with Remote Outdoor Unit-Air-Source) | Centrally-Ducted | HMH72B341 | D(A,C,E)42A44+TDR | TM9E060B12MP12 | 32600 | 17.5 | 9.5 | 8.1 | 34000 | 28000 | 82.35% | 2.39
212623972 | 2.72 | No | COLEMAN | HRCU-A-CB (Split System: Heat Pump with Remote Outdoor Unit-Air-Source) | Centrally-Ducted | HMH72B341 | D(A,C,E)48B34+TDR | TM8E080B12MP11 | 32600 | 18 | 9.5 | 8.5 | 34000 | 28000 | 82.35% | 2.63
212623891 | 2.72 | No | COLEMAN | HRCU-A-CB (Split System: Heat Pump with Remote Outdoor Unit-Air-Source) | Centrally-Ducted | HMH72B341 | D(A,C,E)36C34+TDR | TP9C060B12MP13 | 32600 | 17.5 | 9.5 | 8.1 | 34000 | 27800 | 81.76% | 2.42
212624745 | 2.72 | Yes | COLEMAN | HRCU-A-CB (Split System: Heat Pump with Remote Outdoor Unit-Air-Source) | Centrally-Ducted | HMH72B341 | D(A,C,E)48B34+TDR | TPLC100C16MP13 | 32600 | 17.5 | 10 | 8.1 | 33800 | 27400 | 81.07% | 2.47
212621751 | 2.72 | No | COLEMAN | HRCU-A-CB (Split System: Heat Pump with Remote Outdoor Unit-Air-Source) | Centrally-Ducted | HMH72B341 | D(A,C,E)48C34+TDR | TMLV120C20MP12 | 32600 | 16.5 | 9 | 8.1 | 32400 | 27800 | 85.8% | 2.44
212621903 | 2.72 | No | COLEMAN | HRCU-A-CB (Split System: Heat Pump with Remote Outdoor Unit-Air-Source) | Centrally-Ducted | HMH72B341 | D(A,C,E)36B44+TDR | TP9C120D20MP13 | 32600 | 17 | 9.5 | 8.1 | 32400 | 28200 | 87.04% | 2.51
212624807 | 2.72 | Yes | COLEMAN | HRCU-A-CB (Split System: Heat Pump with Remote Outdoor Unit-Air-Source) | Centrally-Ducted | HMH72B341 | D(A,C,E)48B34+TDR | TL8E080C16UH11 | 32600 | 17.5 | 10 | 8.5 | 34000 | 27800 | 81.76% | 2.68
212624848 | 2.72 | No | COLEMAN | HRCU-A-CB (Split System: Heat Pump with Remote Outdoor Unit-Air-Source) | Centrally-Ducted | HMH72B341 | D(A,C,E)48B34+TDR | TL9E080C16UH11 | 32600 | 17.5 | 9.5 | 8.5 | 34000 | 28000 | 82.35% | 2.66
212624045 | 2.72 | No | COLEMAN | HRCU-A-CB (Split System: Heat Pump with Remote Outdoor Unit-Air-Source) | Centrally-Ducted | HMH72B341 | D(A,C,E)48B34+TDR | TMLE080B12MP11 | 32600 | 18 | 9.5 | 8.1 | 34000 | 28000 | 82.35% | 2.41
212624267 | 2.72 | Yes | COLEMAN | HRCU-A-CB (Split System: Heat Pump with Remote Outdoor Unit-Air-Source) | Centrally-Ducted | HMH72B341 | C(A,C,D,E)48D24+TDR | TMLE080C16MP11 | 32600 | 18 | 10 | 8.1 | 33000 | 29000 | 87.88% | 2.49
212624316 | 2.72 | Yes | COLEMAN | HRCU-A-CB (Split System: Heat Pump with Remote Outdoor Unit-Air-Source) | Centrally-Ducted | HMH72B341 | C(A,C,D,E)48D24+TDR | TMLE100C16MP11 | 32600 | 18 | 10 | 8.1 | 33000 | 29000 | 87.88% | 2.49
212624545 | 2.72 | Yes | COLEMAN | HRCU-A-CB (Split System: Heat Pump with Remote Outdoor Unit-Air-Source) | Centrally-Ducted | HMH72B341 | D(A,C,E)48B34+TDR | CPLC100C16MP13 | 32600 | 17.5 | 10 | 8.1 | 33800 | 27400 | 81.07% | 2.47
212624950 | 2.72 | Yes | COLEMAN | HRCU-A-CB (Split System: Heat Pump with Remote Outdoor Unit-Air-Source) | Centrally-Ducted | HMH72B341 | D(A,C,E)48B34+TDR | TM8Y080C16MP11 | 32600 | 18.5 | 10 | 8.5 | 34000 | 27400 | 80.59% | 2.67
212624187 | 2.72 | No | COLEMAN | HRCU-A-CB (Split System: Heat Pump with Remote Outdoor Unit-Air-Source) | Centrally-Ducted | HMH72B341 | D(A,C,E)48B34+TDR | TM9Y100C20MP11 | 32600 | 15.5 | 9.5 | 8.1 | 34000 | 27800 | 81.76% | 2.38
212624496 | 2.72 | Yes | COLEMAN | HRCU-A-CB (Split System: Heat Pump with Remote Outdoor Unit-Air-Source) | Centrally-Ducted | HMH72B341 | D(A,C,E)48B34+TDR | CPLC080C16MP13 | 32600 | 17.5 | 10 | 8.1 | 33800 | 27400 | 81.07% | 2.47
212625283 | 2.72 | Yes | COLEMAN | HRCU-A-CB (Split System: Heat Pump with Remote Outdoor Unit-Air-Source) | Centrally-Ducted | HMH72B341 | D(A,C,E)48B34+TDR | TL8E100C20UH11 | 32600 | 17.5 | 10 | 8.5 | 34000 | 27400 | 80.59% | 2.69
212624252 | 2.72 | Yes | COLEMAN | HRCU-A-CB (Split System: Heat Pump with Remote Outdoor Unit-Air-Source) | Centrally-Ducted | HMH72B341 | C(A,C,D,E)48D24+TDR | TM8E080C16MP11 | 32600 | 18 | 10 | 8.5 | 34000 | 28400 | 83.53% | 2.77
212624288 | 2.72 | Yes | COLEMAN | HRCU-A-CB (Split System: Heat Pump with Remote Outdoor Unit-Air-Source) | Centrally-Ducted | HMH72B341 | C(A,C,D,E)48D24+TDR | TM9E080C16MP12 | 32600 | 18 | 10 | 8.1 | 33000 | 29200 | 88.48% | 2.49
212626384 | 2.72 | Yes | COLEMAN | HRCU-A-CB (Split System: Heat Pump with Remote Outdoor Unit-Air-Source) | Centrally-Ducted | HMH72B341 | C(A,C,D,E)36C36+TDR | TM9E100C16MP12 | 32600 | 18 | 10 | 8.5 | 33600 | 27200 | 80.95% | 2.66
212626393 | 2.72 | Yes | COLEMAN | HRCU-A-CB (Split System: Heat Pump with Remote Outdoor Unit-Air-Source) | Centrally-Ducted | HMH72B341 | D(A,C,E)42B36+TDR | TM9E100C16MP12 | 32600 | 18 | 10 | 8.5 | 33600 | 27200 | 80.95% | 2.66
212624704 | 2.72 | Yes | COLEMAN | HRCU-A-CB (Split System: Heat Pump with Remote Outdoor Unit-Air-Source) | Centrally-Ducted | HMH72B341 | D(A,C,E)48B34+TDR | TPLC080C16MP13 | 32600 | 17.5 | 10 | 8.1 | 33800 | 27400 | 81.07% | 2.47
212625774 | 2.72 | No | COLEMAN | HRCU-A-CB (Split System: Heat Pump with Remote Outdoor Unit-Air-Source) | Centrally-Ducted | HMH72B341 | D(A,C,E)48C36+TDR | TPLC100C20MP13 | 32600 | 16.5 | 9 | 8.1 | 32400 | 27800 | 85.8% | 2.44
212626076 | 2.72 | No | COLEMAN | HRCU-A-CB (Split System: Heat Pump with Remote Outdoor Unit-Air-Source) | Centrally-Ducted | HMH72B341 | D(A,C,E)42A46+TDR | TM8Y080B12MP11 | 32600 | 18 | 9.9 | 8.5 | 33400 | 27400 | 82.04% | 2.65
212626844 | 2.72 | Yes | COLEMAN | HRCU-A-CB (Split System: Heat Pump with Remote Outdoor Unit-Air-Source) | Centrally-Ducted | HMH72B341 | D(A,C,E)42A46+TDR | TM9E080B12MP12 | 32600 | 17.5 | 10 | 8.5 | 33800 | 27400 | 81.07% | 2.65
212625213 | 2.72 | No | COLEMAN | HRCU-A-CB (Split System: Heat Pump with Remote Outdoor Unit-Air-Source) | Centrally-Ducted | HMH72B341 | C(A,C,D,E)48C24+TDR | TM8Y120C20MP11 | 32600 | 18 | 9 | 8.5 | 34000 | 30200 | 88.82% | 2.85
212625195 | 2.72 | No | COLEMAN | HRCU-A-CB (Split System: Heat Pump with Remote Outdoor Unit-Air-Source) | Centrally-Ducted | HMH72B341 | C(A,C,D,E)48C24+TDR | TM8Y100C20MP11 | 32600 | 18 | 9 | 8.5 | 34000 | 30200 | 88.82% | 2.85
212625928 | 2.72 | No | COLEMAN | HRCU-A-CB (Split System: Heat Pump with Remote Outdoor Unit-Air-Source) | Centrally-Ducted | HMH72B341 | D(A,C,E)42D36+TDR | TM9V040A10MP12 | 32600 | 17 | 9 | 8.1 | 33200 | 27400 | 82.53% | 2.41
212624256 | 2.72 | Yes | COLEMAN | HRCU-A-CB (Split System: Heat Pump with Remote Outdoor Unit-Air-Source) | Centrally-Ducted | HMH72B341 | D(A,C,E)48D24+TDR | TM8E100C16MP11 | 32600 | 18 | 10 | 8.4 | 34000 | 28400 | 83.53% | 2.77
212624308 | 2.72 | Yes | COLEMAN | HRCU-A-CB (Split System: Heat Pump with Remote Outdoor Unit-Air-Source) | Centrally-Ducted | HMH72B341 | C(A,C,D,E)48D24+TDR | TM8E100C16MP11 | 32600 | 18 | 10 | 8.5 | 34000 | 28400 | 83.53% | 2.76
212625356 | 2.72 | No | COLEMAN | HRCU-A-CB (Split System: Heat Pump with Remote Outdoor Unit-Air-Source) | Centrally-Ducted | HMH72B341 | D(A,C,E)48B34+TDR | CP9C100C20MP13 | 32600 | 17.5 | 9.5 | 8.1 | 34000 | 28400 | 83.53% | 2.46
212625717 | 2.72 | No | COLEMAN | HRCU-A-CB (Split System: Heat Pump with Remote Outdoor Unit-Air-Source) | Centrally-Ducted | HMH72B341 | D(A,C,E)48C36+TDR | TM8V100C20MP12 | 32600 | 16.5 | 9 | 8.1 | 32400 | 27800 | 85.8% | 2.44
212625790 | 2.72 | No | COLEMAN | HRCU-A-CB (Split System: Heat Pump with Remote Outdoor Unit-Air-Source) | Centrally-Ducted | HMH72B341 | D(A,C,E)42D36+TDR | TPLC120C20MP13 | 32600 | 16.5 | 9 | 8.1 | 32400 | 27800 | 85.8% | 2.44
212625018 | 2.72 | Yes | COLEMAN | HRCU-A-CB (Split System: Heat Pump with Remote Outdoor Unit-Air-Source) | Centrally-Ducted | HMH72B341 | D(A,C,E)48B34+TDR | TM8Y100C16MP11 | 32600 | 18.5 | 10 | 8.5 | 34000 | 27400 | 80.59% | 2.67
212625736 | 2.72 | No | COLEMAN | HRCU-A-CB (Split System: Heat Pump with Remote Outdoor Unit-Air-Source) | Centrally-Ducted | HMH72B341 | D(A,C,E)48C36+TDR | TM8V120C20MP12 | 32600 | 16.5 | 9 | 8.5 | 32400 | 27800 | 85.8% | 2.7
212626073 | 2.72 | Yes | COLEMAN | HRCU-A-CB (Split System: Heat Pump with Remote Outdoor Unit-Air-Source) | Centrally-Ducted | HMH72B341 | D(A,C,E)36C36+TDR | TM8Y080B12MP11 | 32600 | 18 | 10 | 8.5 | 33400 | 27400 | 82.04% | 2.65
212625679 | 2.72 | No | COLEMAN | HRCU-A-CB (Split System: Heat Pump with Remote Outdoor Unit-Air-Source) | Centrally-Ducted | HMH72B341 | D(A,C,E)48C36+TDR | CPLC100C20MP13 | 32600 | 16.5 | 9 | 8.1 | 32400 | 27800 | 85.8% | 2.44
212625752 | 2.72 | No | COLEMAN | HRCU-A-CB (Split System: Heat Pump with Remote Outdoor Unit-Air-Source) | Centrally-Ducted | HMH72B341 | D(A,C,E)42D36+TDR | TMLV120C20MP12 | 32600 | 16.5 | 9 | 8.1 | 32400 | 27800 | 85.8% | 2.44
212625771 | 2.72 | No | COLEMAN | HRCU-A-CB (Split System: Heat Pump with Remote Outdoor Unit-Air-Source) | Centrally-Ducted | HMH72B341 | D(A,C,E)42D36+TDR | TPLC100C20MP13 | 32600 | 16.5 | 9 | 8.1 | 32400 | 27800 | 85.8% | 2.44
212625839 | 2.72 | No | COLEMAN | HRCU-A-CB (Split System: Heat Pump with Remote Outdoor Unit-Air-Source) | Centrally-Ducted | HMH72B341 | D(A,C,E)36B46+TDR | CP9C120D20MP13 | 32600 | 17 | 9.5 | 8.1 | 32400 | 28200 | 87.04% | 2.51
212624590 | 2.72 | Yes | COLEMAN | HRCU-A-CB (Split System: Heat Pump with Remote Outdoor Unit-Air-Source) | Centrally-Ducted | HMH72B341 | D(A,C,E)48B34+TDR | TM8V080C16MP12 | 32600 | 17.5 | 10 | 8.5 | 34000 | 27400 | 80.59% | 2.67
212625142 | 2.72 | Yes | COLEMAN | HRCU-A-CB (Split System: Heat Pump with Remote Outdoor Unit-Air-Source) | Centrally-Ducted | HMH72B341 | D(A,C,E)48B34+TDR | TP9C100C16MP13 | 32600 | 17.5 | 10 | 8.1 | 34000 | 27400 | 80.59% | 2.47
212625695 | 2.72 | No | COLEMAN | HRCU-A-CB (Split System: Heat Pump with Remote Outdoor Unit-Air-Source) | Centrally-Ducted | HMH72B341 | D(A,C,E)42D36+TDR | CPLC120C20MP13 | 32600 | 16.5 | 9 | 8.1 | 32400 | 27800 | 85.8% | 2.44
212625755 | 2.72 | No | COLEMAN | HRCU-A-CB (Split System: Heat Pump with Remote Outdoor Unit-Air-Source) | Centrally-Ducted | HMH72B341 | D(A,C,E)48C36+TDR | TMLV120C20MP12 | 32600 | 16.5 | 9 | 8.1 | 32400 | 27800 | 85.8% | 2.44
212625879 | 2.72 | No | COLEMAN | HRCU-A-CB (Split System: Heat Pump with Remote Outdoor Unit-Air-Source) | Centrally-Ducted | HMH72B341 | D(A,C,E)36B46+TDR | TP9C120D20MP13 | 32600 | 17 | 9.5 | 8.1 | 32400 | 28200 | 87.04% | 2.51
212625931 | 2.72 | No | COLEMAN | HRCU-A-CB (Split System: Heat Pump with Remote Outdoor Unit-Air-Source) | Centrally-Ducted | HMH72B341 | D(A,C,E)48C36+TDR | TM9V040A10MP12 | 32600 | 17 | 9 | 8.1 | 33200 | 27400 | 82.53% | 2.41
212625961 | 2.72 | Yes | COLEMAN | HRCU-A-CB (Split System: Heat Pump with Remote Outdoor Unit-Air-Source) | Centrally-Ducted | HMH72B341 | D(A,C,E)48B36+TDR | TM9E100C20MP12 | 32600 | 15.5 | 10 | 8.1 | 33200 | 27000 | 81.33% | 2.43
212626389 | 2.72 | Yes | COLEMAN | HRCU-A-CB (Split System: Heat Pump with Remote Outdoor Unit-Air-Source) | Centrally-Ducted | HMH72B341 | D(A,C,E)36C36+TDR | TM9E100C16MP12 | 32600 | 18 | 10 | 8.5 | 33600 | 27200 | 80.95% | 2.66
212626671 | 2.72 | No | COLEMAN | HRCU-A-CB (Split System: Heat Pump with Remote Outdoor Unit-Air-Source) | Centrally-Ducted | HMH72B341 | D(A,C,E)42C36+TDR | TM9E060A10MP12 | 32600 | 17.5 | 9.5 | 8.1 | 33800 | 27400 | 81.07% | 2.4
212624001 | 2.72 | No | COLEMAN | HRCU-A-CB (Split System: Heat Pump with Remote Outdoor Unit-Air-Source) | Centrally-Ducted | HMH72B341 | D(A,C,E)48B34+TDR | TM9Y080B12MP11 | 32600 | 18 | 9.5 | 8.1 | 34000 | 28000 | 82.35% | 2.41
212624630 | 2.72 | Yes | COLEMAN | HRCU-A-CB (Split System: Heat Pump with Remote Outdoor Unit-Air-Source) | Centrally-Ducted | HMH72B341 | D(A,C,E)48B34+TDR | TM8V100C16MP12 | 32600 | 17.5 | 10 | 8.5 | 34000 | 27400 | 80.59% | 2.67
212625416 | 2.72 | No | COLEMAN | HRCU-A-CB (Split System: Heat Pump with Remote Outdoor Unit-Air-Source) | Centrally-Ducted | HMH72B341 | D(A,C,E)48B34+TDR | TM9V100C20MP12 | 32600 | 17.5 | 9.5 | 8.5 | 34000 | 28400 | 83.53% | 2.7
212625698 | 2.72 | No | COLEMAN | HRCU-A-CB (Split System: Heat Pump with Remote Outdoor Unit-Air-Source) | Centrally-Ducted | HMH72B341 | D(A,C,E)48C36+TDR | CPLC120C20MP13 | 32600 | 16.5 | 9 | 8.1 | 32400 | 27800 | 85.8% | 2.44
212625793 | 2.72 | No | COLEMAN | HRCU-A-CB (Split System: Heat Pump with Remote Outdoor Unit-Air-Source) | Centrally-Ducted | HMH72B341 | D(A,C,E)48C36+TDR | TPLC120C20MP13 | 32600 | 16.5 | 9 | 8.1 | 32400 | 27800 | 85.8% | 2.44
212626068 | 2.72 | Yes | COLEMAN | HRCU-A-CB (Split System: Heat Pump with Remote Outdoor Unit-Air-Source) | Centrally-Ducted | HMH72B341 | C(A,C,D,E)36C36+TDR | TM8Y080B12MP11 | 32600 | 18 | 10 | 8.5 | 33400 | 27400 | 82.04% | 2.65
212626841 | 2.72 | Yes | COLEMAN | HRCU-A-CB (Split System: Heat Pump with Remote Outdoor Unit-Air-Source) | Centrally-Ducted | HMH72B341 | D(A,C,E)36C36+TDR | TM9E080B12MP12 | 32600 | 17.5 | 10 | 8.5 | 33800 | 27400 | 81.07% | 2.65
212625076 | 2.72 | Yes | COLEMAN | HRCU-A-CB (Split System: Heat Pump with Remote Outdoor Unit-Air-Source) | Centrally-Ducted | HMH72B341 | D(A,C,E)48B34+TDR | TM9V100C16MP12 | 32600 | 17.5 | 10 | 8.5 | 34000 | 27400 | 80.59% | 2.67
212625211 | 2.72 | No | COLEMAN | HRCU-A-CB (Split System: Heat Pump with Remote Outdoor Unit-Air-Source) | Centrally-Ducted | HMH72B341 | C(A,C,D,E)42D24+TDR | TM8Y120C20MP11 | 32600 | 18 | 9 | 8.5 | 34000 | 30200 | 88.82% | 2.85
212626845 | 2.72 | Yes | COLEMAN | HRCU-A-CB (Split System: Heat Pump with Remote Outdoor Unit-Air-Source) | Centrally-Ducted | HMH72B341 | D(A,C,E)42B36+TDR | TM9E080B12MP12 | 32600 | 17.5 | 10 | 8.5 | 33800 | 27400 | 81.07% | 2.65
212623139 | 2.72 | Yes | COLEMAN | HRCU-A-CB (Split System: Heat Pump with Remote Outdoor Unit-Air-Source) | Centrally-Ducted | HMH72B341 | C(A,C,D,E)36C34+TDR | TM8E100B12MP11 | 32600 | 18 | 10 | 8.5 | 33800 | 27400 | 81.07% | 2.64
212623487 | 2.72 | No | COLEMAN | HRCU-A-CB (Split System: Heat Pump with Remote Outdoor Unit-Air-Source) | Centrally-Ducted | HMH72B341 | D(A,C,E)48C24+TDR | TM8Y100C20MP11 | 32600 | 18 | 9 | 8.4 | 33800 | 30000 | 88.76% | 2.83
212623490 | 2.72 | No | COLEMAN | HRCU-A-CB (Split System: Heat Pump with Remote Outdoor Unit-Air-Source) | Centrally-Ducted | HMH72B341 | D(A,C,E)42D24+TDR | TM8Y120C20MP11 | 32600 | 18 | 9 | 8.4 | 33800 | 30000 | 88.76% | 2.83
212623605 | 2.72 | No | COLEMAN | HRCU-A-CB (Split System: Heat Pump with Remote Outdoor Unit-Air-Source) | Centrally-Ducted | HMH72B341 | D(A,C,E)42D34+TDR | TM9Y060B12MP11 | 32600 | 17.5 | 9.5 | 8.1 | 34000 | 29400 | 86.47% | 2.43
212626891 | 2.72 | Yes | COLEMAN | HRCU-A-CB (Split System: Heat Pump with Remote Outdoor Unit-Air-Source) | Centrally-Ducted | HMH72B341 | D(A,C,E)36C36+TDR | TM8E060A12MP11 | 32600 | 18 | 10 | 8.1 | 33800 | 27400 | 81.07% | 2.44
212625733 | 2.72 | No | COLEMAN | HRCU-A-CB (Split System: Heat Pump with Remote Outdoor Unit-Air-Source) | Centrally-Ducted | HMH72B341 | D(A,C,E)42D36+TDR | TM8V120C20MP12 | 32600 | 16.5 | 9 | 8.5 | 32400 | 27800 | 85.8% | 2.7
212626667 | 2.72 | No | COLEMAN | HRCU-A-CB (Split System: Heat Pump with Remote Outdoor Unit-Air-Source) | Centrally-Ducted | HMH72B341 | D(A,C,E)36D36+TDR | TM9E060A10MP12 | 32600 | 17.5 | 9.5 | 8.1 | 33800 | 27400 | 81.07% | 2.4
212627208 | 2.72 | No | COLEMAN | HRCU-A-CB (Split System: Heat Pump with Remote Outdoor Unit-Air-Source) | Centrally-Ducted | HMH72B341 | D(A,C,E)42D36+TDR | TM9Y060B12MP11 | 32600 | 17.5 | 9.5 | 8.1 | 34000 | 29400 | 86.47% | 2.43
212626894 | 2.72 | Yes | COLEMAN | HRCU-A-CB (Split System: Heat Pump with Remote Outdoor Unit-Air-Source) | Centrally-Ducted | HMH72B341 | D(A,C,E)42A46+TDR | TM8E060A12MP11 | 32600 | 18 | 10 | 8.1 | 33800 | 27400 | 81.07% | 2.44
212626886 | 2.72 | Yes | COLEMAN | HRCU-A-CB (Split System: Heat Pump with Remote Outdoor Unit-Air-Source) | Centrally-Ducted | HMH72B341 | C(A,C,D,E)36C36+TDR | TM8E060A12MP11 | 32600 | 18 | 10 | 8.1 | 33800 | 27400 | 81.07% | 2.44
212626664 | 2.72 | No | COLEMAN | HRCU-A-CB (Split System: Heat Pump with Remote Outdoor Unit-Air-Source) | Centrally-Ducted | HMH72B341 | D(A,C,E)36B46+TDR | TM9E060A10MP12 | 32600 | 17.5 | 9.5 | 8.1 | 33800 | 27400 | 81.07% | 2.4
212626932 | 2.72 | Yes | COLEMAN | HRCU-A-CB (Split System: Heat Pump with Remote Outdoor Unit-Air-Source) | Centrally-Ducted | HMH72B341 | C(A,C,D,E)36C36+TDR | TMLE060A12MP11 | 32600 | 18 | 10 | 8.1 | 33800 | 27400 | 81.07% | 2.44
211389157 | 2.72 | No | COLEMAN | HRCU-A-CB (Split System: Heat Pump with Remote Outdoor Unit-Air-Source) | Centrally-Ducted | HMH72B341 | XAHB36DBCN1 | TM9E060A10MP12 | 32600 | 17 | 9.5 | 8.1 | 32400 | 22800 | 70.37% | 1.98
211389509 | 2.72 | No | COLEMAN | HRCU-A-CB (Split System: Heat Pump with Remote Outdoor Unit-Air-Source) | Centrally-Ducted | HMH72B341 | XAHC30CXXN1+TXV | TM8Y080C16MP11 | 32600 | 18 | 9 | 8.1 | 33000 | 23200 | 70.3% | 2
212626918 | 2.72 | Yes | COLEMAN | HRCU-A-CB (Split System: Heat Pump with Remote Outdoor Unit-Air-Source) | Centrally-Ducted | HMH72B341 | D(A,C,E)42B36+TDR | TM8E100B12MP11 | 32600 | 18 | 10 | 8.5 | 33800 | 27400 | 81.07% | 2.64
211395055 | 2.72 | No | COLEMAN | HRCU-A-CB (Split System: Heat Pump with Remote Outdoor Unit-Air-Source) | Centrally-Ducted | HMH72B341 | XAHD48FBCN1 | CP9C080C16MP13 | 32600 | 16 | 9 | 8.1 | 31800 | 23200 | 72.96% | 2.02
212624673 | 2.72 | Yes | COLEMAN | HRCU-A-CB (Split System: Heat Pump with Remote Outdoor Unit-Air-Source) | Centrally-Ducted | HMH72B341 | D(A,C,E)48B34+TDR | TMLV100C16MP12 | 32600 | 17.5 | 10 | 8.1 | 33800 | 27400 | 81.07% | 2.47
212624896 | 2.72 | Yes | COLEMAN | HRCU-A-CB (Split System: Heat Pump with Remote Outdoor Unit-Air-Source) | Centrally-Ducted | HMH72B341 | D(A,C,E)48B34+TDR | CP9C100C16MP13 | 32600 | 17.5 | 10 | 8.1 | 34000 | 27400 | 80.59% | 2.47
212625464 | 2.72 | No | COLEMAN | HRCU-A-CB (Split System: Heat Pump with Remote Outdoor Unit-Air-Source) | Centrally-Ducted | HMH72B341 | D(A,C,E)48B34+TDR | TP9C100C20MP13 | 32600 | 17.5 | 9.5 | 8.1 | 34000 | 28400 | 83.53% | 2.46
212626392 | 2.72 | Yes | COLEMAN | HRCU-A-CB (Split System: Heat Pump with Remote Outdoor Unit-Air-Source) | Centrally-Ducted | HMH72B341 | D(A,C,E)42A46+TDR | TM9E100C16MP12 | 32600 | 18 | 10 | 8.5 | 33600 | 27200 | 80.95% | 2.66
212625859 | 2.72 | No | COLEMAN | HRCU-A-CB (Split System: Heat Pump with Remote Outdoor Unit-Air-Source) | Centrally-Ducted | HMH72B341 | D(A,C,E)36B46+TDR | TM9V120D20MP12 | 32600 | 17 | 9.5 | 8.5 | 32400 | 28200 | 87.04% | 2.79
212625676 | 2.72 | No | COLEMAN | HRCU-A-CB (Split System: Heat Pump with Remote Outdoor Unit-Air-Source) | Centrally-Ducted | HMH72B341 | D(A,C,E)42D36+TDR | CPLC100C20MP13 | 32600 | 16.5 | 9 | 8.1 | 32400 | 27800 | 85.8% | 2.44
212626077 | 2.72 | Yes | COLEMAN | HRCU-A-CB (Split System: Heat Pump with Remote Outdoor Unit-Air-Source) | Centrally-Ducted | HMH72B341 | D(A,C,E)42B36+TDR | TM8Y080B12MP11 | 32600 | 18 | 10 | 8.5 | 33400 | 27400 | 82.04% | 2.65
212625714 | 2.72 | No | COLEMAN | HRCU-A-CB (Split System: Heat Pump with Remote Outdoor Unit-Air-Source) | Centrally-Ducted | HMH72B341 | D(A,C,E)42D36+TDR | TM8V100C20MP12 | 32600 | 16.5 | 9 | 8.1 | 32400 | 27800 | 85.8% | 2.44
212625807 | 2.72 | No | COLEMAN | HRCU-A-CB (Split System: Heat Pump with Remote Outdoor Unit-Air-Source) | Centrally-Ducted | HMH72B341 | D(A,C,E)36B46+TDR | TM9Y120D20MP11 | 32600 | 16.5 | 9.5 | 8.5 | 32400 | 28200 | 87.04% | 2.77
212626909 | 2.72 | Yes | COLEMAN | HRCU-A-CB (Split System: Heat Pump with Remote Outdoor Unit-Air-Source) | Centrally-Ducted | HMH72B341 | C(A,C,D,E)36C36+TDR | TM8E100B12MP11 | 32600 | 18 | 10 | 8.5 | 33800 | 27400 | 81.07% | 2.64
212627043 | 2.72 | Yes | COLEMAN | HRCU-A-CB (Split System: Heat Pump with Remote Outdoor Unit-Air-Source) | Centrally-Ducted | HMH72B341 | D(A,C,E)42B36+TDR | CP9C080C16MP13 | 32600 | 17.5 | 10 | 8.1 | 33800 | 27400 | 81.07% | 2.45
212627370 | 2.72 | No | COLEMAN | HRCU-A-CB (Split System: Heat Pump with Remote Outdoor Unit-Air-Source) | Centrally-Ducted | HMH72B341 | D(A,C,E)42A46+TDR | TP9C060B12MP13 | 32600 | 17.5 | 9.5 | 8.1 | 34000 | 27800 | 81.76% | 2.42
212627085 | 2.72 | Yes | COLEMAN | HRCU-A-CB (Split System: Heat Pump with Remote Outdoor Unit-Air-Source) | Centrally-Ducted | HMH72B341 | D(A,C,E)36C36+TDR | TP9C080C16MP13 | 32600 | 17.5 | 10 | 8.1 | 33800 | 27400 | 81.07% | 2.45
212627347 | 2.72 | No | COLEMAN | HRCU-A-CB (Split System: Heat Pump with Remote Outdoor Unit-Air-Source) | Centrally-Ducted | HMH72B341 | D(A,C,E)42A46+TDR | TM9V060B12MP12 | 32600 | 17.5 | 9.5 | 8.1 | 34000 | 27800 | 81.76% | 2.42
212627321 | 2.72 | No | COLEMAN | HRCU-A-CB (Split System: Heat Pump with Remote Outdoor Unit-Air-Source) | Centrally-Ducted | HMH72B341 | D(A,C,E)36C36+TDR | CP9C060B12MP13 | 32600 | 17.5 | 9.5 | 8.1 | 34000 | 27800 | 81.76% | 2.42
212627711 | 2.72 | Yes | COLEMAN | HRCU-A-CB (Split System: Heat Pump with Remote Outdoor Unit-Air-Source) | Centrally-Ducted | HMH72B341 | D(A,C,E)48B36+TDR | CPLC080C16MP13 | 32600 | 17.5 | 10 | 8.1 | 33800 | 27400 | 81.07% | 2.47
212626914 | 2.72 | Yes | COLEMAN | HRCU-A-CB (Split System: Heat Pump with Remote Outdoor Unit-Air-Source) | Centrally-Ducted | HMH72B341 | D(A,C,E)36C36+TDR | TM8E100B12MP11 | 32600 | 18 | 10 | 8.5 | 33800 | 27400 | 81.07% | 2.64
212627148 | 2.72 | No | COLEMAN | HRCU-A-CB (Split System: Heat Pump with Remote Outdoor Unit-Air-Source) | Centrally-Ducted | HMH72B341 | D(A,C,E)48C26+TDR | TM8Y100C20MP11 | 32600 | 18 | 9 | 8.4 | 33800 | 30000 | 88.76% | 2.83
212627348 | 2.72 | No | COLEMAN | HRCU-A-CB (Split System: Heat Pump with Remote Outdoor Unit-Air-Source) | Centrally-Ducted | HMH72B341 | D(A,C,E)42B36+TDR | TM9V060B12MP12 | 32600 | 17.5 | 9.5 | 8.1 | 34000 | 27800 | 81.76% | 2.42
212627567 | 2.72 | Yes | COLEMAN | HRCU-A-CB (Split System: Heat Pump with Remote Outdoor Unit-Air-Source) | Centrally-Ducted | HMH72B341 | D(A,C,E)48D26+TDR | TM8E080C16MP11 | 32600 | 18 | 10 | 8.4 | 34000 | 28400 | 83.53% | 2.77
212627585 | 2.72 | Yes | COLEMAN | HRCU-A-CB (Split System: Heat Pump with Remote Outdoor Unit-Air-Source) | Centrally-Ducted | HMH72B341 | D(A,C,E)48D26+TDR | TM8E100C16MP11 | 32600 | 18 | 10 | 8.4 | 34000 | 28400 | 83.53% | 2.77
212627807 | 2.72 | Yes | COLEMAN | HRCU-A-CB (Split System: Heat Pump with Remote Outdoor Unit-Air-Source) | Centrally-Ducted | HMH72B341 | D(A,C,E)48B36+TDR | TMLV100C16MP12 | 32600 | 17.5 | 10 | 8.1 | 33800 | 27400 | 81.07% | 2.47
212627926 | 2.72 | Yes | COLEMAN | HRCU-A-CB (Split System: Heat Pump with Remote Outdoor Unit-Air-Source) | Centrally-Ducted | HMH72B341 | D(A,C,E)48B36+TDR | CP9C100C16MP13 | 32600 | 17.5 | 10 | 8.1 | 34000 | 27400 | 80.59% | 2.47
212626960 | 2.72 | Yes | COLEMAN | HRCU-A-CB (Split System: Heat Pump with Remote Outdoor Unit-Air-Source) | Centrally-Ducted | HMH72B341 | D(A,C,E)36C36+TDR | TMLE100B12MP11 | 32600 | 18 | 10 | 8.1 | 33800 | 27400 | 81.07% | 2.44
212626940 | 2.72 | Yes | COLEMAN | HRCU-A-CB (Split System: Heat Pump with Remote Outdoor Unit-Air-Source) | Centrally-Ducted | HMH72B341 | D(A,C,E)42A46+TDR | TMLE060A12MP11 | 32600 | 18 | 10 | 8.1 | 33800 | 27400 | 81.07% | 2.44
212626941 | 2.72 | Yes | COLEMAN | HRCU-A-CB (Split System: Heat Pump with Remote Outdoor Unit-Air-Source) | Centrally-Ducted | HMH72B341 | D(A,C,E)42B36+TDR | TMLE060A12MP11 | 32600 | 18 | 10 | 8.1 | 33800 | 27400 | 81.07% | 2.44
212627362 | 2.72 | No | COLEMAN | HRCU-A-CB (Split System: Heat Pump with Remote Outdoor Unit-Air-Source) | Centrally-Ducted | HMH72B341 | C(A,C,D,E)36C36+TDR | TP9C060B12MP13 | 32600 | 17.5 | 9.5 | 8.1 | 34000 | 27800 | 81.76% | 2.42
212627371 | 2.72 | No | COLEMAN | HRCU-A-CB (Split System: Heat Pump with Remote Outdoor Unit-Air-Source) | Centrally-Ducted | HMH72B341 | D(A,C,E)42B36+TDR | TP9C060B12MP13 | 32600 | 17.5 | 9.5 | 8.1 | 34000 | 27800 | 81.76% | 2.42
212627057 | 2.72 | Yes | COLEMAN | HRCU-A-CB (Split System: Heat Pump with Remote Outdoor Unit-Air-Source) | Centrally-Ducted | HMH72B341 | C(A,C,D,E)36C36+TDR | TM9V080C16MP12 | 32600 | 17.5 | 10 | 8.5 | 33800 | 27400 | 81.07% | 2.66
212627089 | 2.72 | Yes | COLEMAN | HRCU-A-CB (Split System: Heat Pump with Remote Outdoor Unit-Air-Source) | Centrally-Ducted | HMH72B341 | D(A,C,E)42B36+TDR | TP9C080C16MP13 | 32600 | 17.5 | 10 | 8.1 | 33800 | 27400 | 81.07% | 2.45
212627758 | 2.72 | Yes | COLEMAN | HRCU-A-CB (Split System: Heat Pump with Remote Outdoor Unit-Air-Source) | Centrally-Ducted | HMH72B341 | D(A,C,E)48B36+TDR | TM8V080C16MP12 | 32600 | 17.5 | 10 | 8.5 | 34000 | 27400 | 80.59% | 2.67
212626836 | 2.72 | Yes | COLEMAN | HRCU-A-CB (Split System: Heat Pump with Remote Outdoor Unit-Air-Source) | Centrally-Ducted | HMH72B341 | C(A,C,D,E)36C36+TDR | TM9E080B12MP12 | 32600 | 17.5 | 10 | 8.5 | 33800 | 27400 | 81.07% | 2.65
212626895 | 2.72 | Yes | COLEMAN | HRCU-A-CB (Split System: Heat Pump with Remote Outdoor Unit-Air-Source) | Centrally-Ducted | HMH72B341 | D(A,C,E)42B36+TDR | TM8E060A12MP11 | 32600 | 18 | 10 | 8.1 | 33800 | 27400 | 81.07% | 2.44
212626937 | 2.72 | Yes | COLEMAN | HRCU-A-CB (Split System: Heat Pump with Remote Outdoor Unit-Air-Source) | Centrally-Ducted | HMH72B341 | D(A,C,E)36C36+TDR | TMLE060A12MP11 | 32600 | 18 | 10 | 8.1 | 33800 | 27400 | 81.07% | 2.44
212627278 | 2.72 | No | COLEMAN | HRCU-A-CB (Split System: Heat Pump with Remote Outdoor Unit-Air-Source) | Centrally-Ducted | HMH72B341 | D(A,C,E)36C36+TDR | TM9E060B12MP12 | 32600 | 17.5 | 9.5 | 8.1 | 34000 | 28000 | 82.35% | 2.39
212627042 | 2.72 | Yes | COLEMAN | HRCU-A-CB (Split System: Heat Pump with Remote Outdoor Unit-Air-Source) | Centrally-Ducted | HMH72B341 | D(A,C,E)42A46+TDR | CP9C080C16MP13 | 32600 | 17.5 | 10 | 8.1 | 33800 | 27400 | 81.07% | 2.45
212627854 | 2.72 | Yes | COLEMAN | HRCU-A-CB (Split System: Heat Pump with Remote Outdoor Unit-Air-Source) | Centrally-Ducted | HMH72B341 | D(A,C,E)48B36+TDR | TPLC100C16MP13 | 32600 | 17.5 | 10 | 8.1 | 33800 | 27400 | 81.07% | 2.47
212628111 | 2.72 | No | COLEMAN | HRCU-A-CB (Split System: Heat Pump with Remote Outdoor Unit-Air-Source) | Centrally-Ducted | HMH72B341 | D(A,C,E)48B36+TDR | TM9V100C20MP12 | 32600 | 17.5 | 9.5 | 8.5 | 34000 | 28400 | 83.53% | 2.7
212627065 | 2.72 | Yes | COLEMAN | HRCU-A-CB (Split System: Heat Pump with Remote Outdoor Unit-Air-Source) | Centrally-Ducted | HMH72B341 | D(A,C,E)42A46+TDR | TM9V080C16MP12 | 32600 | 17.5 | 10 | 8.5 | 33800 | 27400 | 81.07% | 2.66
212627147 | 2.72 | No | COLEMAN | HRCU-A-CB (Split System: Heat Pump with Remote Outdoor Unit-Air-Source) | Centrally-Ducted | HMH72B341 | D(A,C,E)42D26+TDR | TM8Y100C20MP11 | 32600 | 18 | 9 | 8.4 | 33800 | 30000 | 88.76% | 2.83
212627149 | 2.72 | No | COLEMAN | HRCU-A-CB (Split System: Heat Pump with Remote Outdoor Unit-Air-Source) | Centrally-Ducted | HMH72B341 | D(A,C,E)42D26+TDR | TM8Y120C20MP11 | 32600 | 18 | 9 | 8.4 | 33800 | 30000 | 88.76% | 2.83
212626917 | 2.72 | Yes | COLEMAN | HRCU-A-CB (Split System: Heat Pump with Remote Outdoor Unit-Air-Source) | Centrally-Ducted | HMH72B341 | D(A,C,E)42A46+TDR | TM8E100B12MP11 | 32600 | 18 | 10 | 8.5 | 33800 | 27400 | 81.07% | 2.64
212626964 | 2.72 | Yes | COLEMAN | HRCU-A-CB (Split System: Heat Pump with Remote Outdoor Unit-Air-Source) | Centrally-Ducted | HMH72B341 | D(A,C,E)42B36+TDR | TMLE100B12MP11 | 32600 | 18 | 10 | 8.1 | 33800 | 27400 | 81.07% | 2.44
212627281 | 2.72 | No | COLEMAN | HRCU-A-CB (Split System: Heat Pump with Remote Outdoor Unit-Air-Source) | Centrally-Ducted | HMH72B341 | D(A,C,E)42A46+TDR | TM9E060B12MP12 | 32600 | 17.5 | 9.5 | 8.1 | 34000 | 28000 | 82.35% | 2.39
212628018 | 2.72 | Yes | COLEMAN | HRCU-A-CB (Split System: Heat Pump with Remote Outdoor Unit-Air-Source) | Centrally-Ducted | HMH72B341 | D(A,C,E)48B36+TDR | TP9C100C16MP13 | 32600 | 17.5 | 10 | 8.1 | 34000 | 27400 | 80.59% | 2.47
212628091 | 2.72 | No | COLEMAN | HRCU-A-CB (Split System: Heat Pump with Remote Outdoor Unit-Air-Source) | Centrally-Ducted | HMH72B341 | D(A,C,E)48B36+TDR | CP9C100C20MP13 | 32600 | 17.5 | 9.5 | 8.1 | 34000 | 28400 | 83.53% | 2.46
212627062 | 2.72 | Yes | COLEMAN | HRCU-A-CB (Split System: Heat Pump with Remote Outdoor Unit-Air-Source) | Centrally-Ducted | HMH72B341 | D(A,C,E)36C36+TDR | TM9V080C16MP12 | 32600 | 17.5 | 10 | 8.5 | 33800 | 27400 | 81.07% | 2.66
212627210 | 2.72 | No | COLEMAN | HRCU-A-CB (Split System: Heat Pump with Remote Outdoor Unit-Air-Source) | Centrally-Ducted | HMH72B341 | D(A,C,E)48D36+TDR | TM9Y060B12MP11 | 32600 | 17.5 | 9.5 | 8.1 | 34000 | 29400 | 86.47% | 2.43
212627088 | 2.72 | Yes | COLEMAN | HRCU-A-CB (Split System: Heat Pump with Remote Outdoor Unit-Air-Source) | Centrally-Ducted | HMH72B341 | D(A,C,E)42A46+TDR | TP9C080C16MP13 | 32600 | 17.5 | 10 | 8.1 | 33800 | 27400 | 81.07% | 2.45
212627949 | 2.72 | Yes | COLEMAN | HRCU-A-CB (Split System: Heat Pump with Remote Outdoor Unit-Air-Source) | Centrally-Ducted | HMH72B341 | D(A,C,E)48B36+TDR | TM8Y080C16MP11 | 32600 | 18.5 | 10 | 8.5 | 34000 | 27400 | 80.59% | 2.67
212628062 | 2.72 | Yes | COLEMAN | HRCU-A-CB (Split System: Heat Pump with Remote Outdoor Unit-Air-Source) | Centrally-Ducted | HMH72B341 | D(A,C,E)48B36+TDR | TL8E100C20UH11 | 32600 | 17.5 | 10 | 8.5 | 34000 | 27400 | 80.59% | 2.69
212627339 | 2.72 | No | COLEMAN | HRCU-A-CB (Split System: Heat Pump with Remote Outdoor Unit-Air-Source) | Centrally-Ducted | HMH72B341 | C(A,C,D,E)36C36+TDR | TM9V060B12MP12 | 32600 | 17.5 | 9.5 | 8.1 | 34000 | 27800 | 81.76% | 2.42
212627344 | 2.72 | No | COLEMAN | HRCU-A-CB (Split System: Heat Pump with Remote Outdoor Unit-Air-Source) | Centrally-Ducted | HMH72B341 | D(A,C,E)36C36+TDR | TM9V060B12MP12 | 32600 | 17.5 | 9.5 | 8.1 | 34000 | 27800 | 81.76% | 2.42
212626955 | 2.72 | Yes | COLEMAN | HRCU-A-CB (Split System: Heat Pump with Remote Outdoor Unit-Air-Source) | Centrally-Ducted | HMH72B341 | C(A,C,D,E)36C36+TDR | TMLE100B12MP11 | 32600 | 18 | 10 | 8.1 | 33800 | 27400 | 81.07% | 2.44
212627039 | 2.72 | Yes | COLEMAN | HRCU-A-CB (Split System: Heat Pump with Remote Outdoor Unit-Air-Source) | Centrally-Ducted | HMH72B341 | D(A,C,E)36C36+TDR | CP9C080C16MP13 | 32600 | 17.5 | 10 | 8.1 | 33800 | 27400 | 81.07% | 2.45
212627209 | 2.72 | No | COLEMAN | HRCU-A-CB (Split System: Heat Pump with Remote Outdoor Unit-Air-Source) | Centrally-Ducted | HMH72B341 | D(A,C,E)48C36+TDR | TM9Y060B12MP11 | 32600 | 17.5 | 9.5 | 8.1 | 34000 | 29400 | 86.47% | 2.43
212627273 | 2.72 | No | COLEMAN | HRCU-A-CB (Split System: Heat Pump with Remote Outdoor Unit-Air-Source) | Centrally-Ducted | HMH72B341 | C(A,C,D,E)36C36+TDR | TM9E060B12MP12 | 32600 | 17.5 | 9.5 | 8.1 | 34000 | 28000 | 82.35% | 2.39
212627324 | 2.72 | No | COLEMAN | HRCU-A-CB (Split System: Heat Pump with Remote Outdoor Unit-Air-Source) | Centrally-Ducted | HMH72B341 | D(A,C,E)42A46+TDR | CP9C060B12MP13 | 32600 | 17.5 | 9.5 | 8.1 | 34000 | 27800 | 81.76% | 2.42
212627458 | 2.72 | No | COLEMAN | HRCU-A-CB (Split System: Heat Pump with Remote Outdoor Unit-Air-Source) | Centrally-Ducted | HMH72B341 | D(A,C,E)48B36+TDR | TM9Y080B12MP11 | 32600 | 18 | 9.5 | 8.1 | 34000 | 28000 | 82.35% | 2.41
212627995 | 2.72 | Yes | COLEMAN | HRCU-A-CB (Split System: Heat Pump with Remote Outdoor Unit-Air-Source) | Centrally-Ducted | HMH72B341 | D(A,C,E)48B36+TDR | TM9V100C16MP12 | 32600 | 17.5 | 10 | 8.5 | 34000 | 27400 | 80.59% | 2.67
212628131 | 2.72 | No | COLEMAN | HRCU-A-CB (Split System: Heat Pump with Remote Outdoor Unit-Air-Source) | Centrally-Ducted | HMH72B341 | D(A,C,E)48B36+TDR | TP9C100C20MP13 | 32600 | 17.5 | 9.5 | 8.1 | 34000 | 28400 | 83.53% | 2.46
212627066 | 2.72 | Yes | COLEMAN | HRCU-A-CB (Split System: Heat Pump with Remote Outdoor Unit-Air-Source) | Centrally-Ducted | HMH72B341 | D(A,C,E)42B36+TDR | TM9V080C16MP12 | 32600 | 17.5 | 10 | 8.5 | 33800 | 27400 | 81.07% | 2.66
212627150 | 2.72 | No | COLEMAN | HRCU-A-CB (Split System: Heat Pump with Remote Outdoor Unit-Air-Source) | Centrally-Ducted | HMH72B341 | D(A,C,E)48C26+TDR | TM8Y120C20MP11 | 32600 | 18 | 9 | 8.4 | 33800 | 30000 | 88.76% | 2.83
212627316 | 2.72 | No | COLEMAN | HRCU-A-CB (Split System: Heat Pump with Remote Outdoor Unit-Air-Source) | Centrally-Ducted | HMH72B341 | C(A,C,D,E)36C36+TDR | CP9C060B12MP13 | 32600 | 17.5 | 9.5 | 8.1 | 34000 | 27800 | 81.76% | 2.42
212627435 | 2.72 | No | COLEMAN | HRCU-A-CB (Split System: Heat Pump with Remote Outdoor Unit-Air-Source) | Centrally-Ducted | HMH72B341 | D(A,C,E)48B36+TDR | TM8E080B12MP11 | 32600 | 18 | 9.5 | 8.5 | 34000 | 28000 | 82.35% | 2.63
212627734 | 2.72 | Yes | COLEMAN | HRCU-A-CB (Split System: Heat Pump with Remote Outdoor Unit-Air-Source) | Centrally-Ducted | HMH72B341 | D(A,C,E)48B36+TDR | CPLC100C16MP13 | 32600 | 17.5 | 10 | 8.1 | 33800 | 27400 | 81.07% | 2.47
212627256 | 2.72 | No | COLEMAN | HRCU-A-CB (Split System: Heat Pump with Remote Outdoor Unit-Air-Source) | Centrally-Ducted | HMH72B341 | D(A,C,E)48B36+TDR | TL9E060B12UH11 | 32600 | 18 | 9.5 | 8.1 | 34000 | 27800 | 81.76% | 2.4
212627325 | 2.72 | No | COLEMAN | HRCU-A-CB (Split System: Heat Pump with Remote Outdoor Unit-Air-Source) | Centrally-Ducted | HMH72B341 | D(A,C,E)42B36+TDR | CP9C060B12MP13 | 32600 | 17.5 | 9.5 | 8.1 | 34000 | 27800 | 81.76% | 2.42
212627481 | 2.72 | No | COLEMAN | HRCU-A-CB (Split System: Heat Pump with Remote Outdoor Unit-Air-Source) | Centrally-Ducted | HMH72B341 | D(A,C,E)48B36+TDR | TMLE080B12MP11 | 32600 | 18 | 9.5 | 8.1 | 34000 | 28000 | 82.35% | 2.41
212627662 | 2.72 | No | COLEMAN | HRCU-A-CB (Split System: Heat Pump with Remote Outdoor Unit-Air-Source) | Centrally-Ducted | HMH72B341 | D(A,C,E)48B36+TDR | TM9Y080C16MP11 | 32600 | 18.5 | 9.5 | 8.5 | 34000 | 28000 | 82.35% | 2.66
212627781 | 2.72 | Yes | COLEMAN | HRCU-A-CB (Split System: Heat Pump with Remote Outdoor Unit-Air-Source) | Centrally-Ducted | HMH72B341 | D(A,C,E)48B36+TDR | TM8V100C16MP12 | 32600 | 17.5 | 10 | 8.5 | 34000 | 27400 | 80.59% | 2.67
212627879 | 2.72 | Yes | COLEMAN | HRCU-A-CB (Split System: Heat Pump with Remote Outdoor Unit-Air-Source) | Centrally-Ducted | HMH72B341 | D(A,C,E)48B36+TDR | TL8E080C16UH11 | 32600 | 17.5 | 10 | 8.5 | 34000 | 27800 | 81.76% | 2.68
212627972 | 2.72 | Yes | COLEMAN | HRCU-A-CB (Split System: Heat Pump with Remote Outdoor Unit-Air-Source) | Centrally-Ducted | HMH72B341 | D(A,C,E)48B36+TDR | TM8Y100C16MP11 | 32600 | 18.5 | 10 | 8.5 | 34000 | 27400 | 80.59% | 2.67
212628038 | 2.72 | No | COLEMAN | HRCU-A-CB (Split System: Heat Pump with Remote Outdoor Unit-Air-Source) | Centrally-Ducted | HMH72B341 | C(A,C,D,E)48C26+TDR | TM8Y120C20MP11 | 32600 | 18 | 9 | 8.5 | 34000 | 30200 | 88.82% | 2.85
212628032 | 2.72 | No | COLEMAN | HRCU-A-CB (Split System: Heat Pump with Remote Outdoor Unit-Air-Source) | Centrally-Ducted | HMH72B341 | C(A,C,D,E)48C26+TDR | TM8Y100C20MP11 | 32600 | 18 | 9 | 8.5 | 34000 | 30200 | 88.82% | 2.85
212626963 | 2.72 | Yes | COLEMAN | HRCU-A-CB (Split System: Heat Pump with Remote Outdoor Unit-Air-Source) | Centrally-Ducted | HMH72B341 | D(A,C,E)42A46+TDR | TMLE100B12MP11 | 32600 | 18 | 10 | 8.1 | 33800 | 27400 | 81.07% | 2.44
212627831 | 2.72 | Yes | COLEMAN | HRCU-A-CB (Split System: Heat Pump with Remote Outdoor Unit-Air-Source) | Centrally-Ducted | HMH72B341 | D(A,C,E)48B36+TDR | TPLC080C16MP13 | 32600 | 17.5 | 10 | 8.1 | 33800 | 27400 | 81.07% | 2.47
212624208 | 2.72 | Yes | COLEMAN | HRCU-A-CB (Split System: Heat Pump with Remote Outdoor Unit-Air-Source) | Centrally-Ducted | HMH72B341 | D(A,C,E)48D24+TDR | TM8E080C16MP11 | 32600 | 18 | 10 | 8.4 | 34000 | 28400 | 83.53% | 2.77
212625192 | 2.72 | No | COLEMAN | HRCU-A-CB (Split System: Heat Pump with Remote Outdoor Unit-Air-Source) | Centrally-Ducted | HMH72B341 | C(A,C,D,E)42D24+TDR | TM8Y100C20MP11 | 32600 | 18 | 9 | 8.5 | 34000 | 30200 | 88.82% | 2.85
214398088 | 2.72 | Yes | COLEMAN | HRCU-A-CB (Split System: Heat Pump with Remote Outdoor Unit-Air-Source) | Centrally-Ducted | HH836E2S11 | CTM36B5CDS1 | TM9V060B12MP12 | 32600 | 17 | 11 | 8.5 | 30600 | 25200 | 82.35% | 2
214398506 | 2.72 | Yes | COLEMAN | HRCU-A-CB (Split System: Heat Pump with Remote Outdoor Unit-Air-Source) | Centrally-Ducted | HH836E2S11 | CTM36B5CDS1 | TM9V080B12MP12 | 32600 | 17 | 11 | 8.5 | 30200 | 25000 | 82.78% | 2
214398093 | 2.72 | Yes | COLEMAN | HRCU-A-CB (Split System: Heat Pump with Remote Outdoor Unit-Air-Source) | Centrally-Ducted | HH836E2S11 | CTM36B5CDS1 | TP9C060B12MP13 | 32600 | 17 | 11 | 8.5 | 30600 | 25200 | 82.35% | 2
214398076 | 2.72 | Yes | COLEMAN | HRCU-A-CB (Split System: Heat Pump with Remote Outdoor Unit-Air-Source) | Centrally-Ducted | HH836E2S11 | CTM48C5CFS1 | TM9V100C16MP12 | 32600 | 18 | 11 | 8.5 | 31000 | 25400 | 81.94% | 2
214398226 | 2.72 | Yes | COLEMAN | HRCU-A-CB (Split System: Heat Pump with Remote Outdoor Unit-Air-Source) | Centrally-Ducted | HH836E2S11 | CTF48C5CFS1 | TL8E080C16UH11 | 32600 | 18 | 11 | 8.5 | 31000 | 25400 | 81.94% | 2
214398081 | 2.72 | Yes | COLEMAN | HRCU-A-CB (Split System: Heat Pump with Remote Outdoor Unit-Air-Source) | Centrally-Ducted | HH836E2S11 | CTM48C5CFS1 | TP9C100C16MP13 | 32600 | 18 | 11 | 8.5 | 31000 | 25400 | 81.94% | 2
214398511 | 2.72 | Yes | COLEMAN | HRCU-A-CB (Split System: Heat Pump with Remote Outdoor Unit-Air-Source) | Centrally-Ducted | HH836E2S11 | CTM36B5CDS1 | TP9C080B12MP13 | 32600 | 17 | 11 | 8.5 | 30200 | 25000 | 82.78% | 2
212627034 | 2.72 | Yes | COLEMAN | HRCU-A-CB (Split System: Heat Pump with Remote Outdoor Unit-Air-Source) | Centrally-Ducted | HMH72B341 | C(A,C,D,E)36C36+TDR | CP9C080C16MP13 | 32600 | 17.5 | 10 | 8.1 | 33800 | 27400 | 81.07% | 2.45
212627080 | 2.72 | Yes | COLEMAN | HRCU-A-CB (Split System: Heat Pump with Remote Outdoor Unit-Air-Source) | Centrally-Ducted | HMH72B341 | C(A,C,D,E)36C36+TDR | TP9C080C16MP13 | 32600 | 17.5 | 10 | 8.1 | 33800 | 27400 | 81.07% | 2.45
212627282 | 2.72 | No | COLEMAN | HRCU-A-CB (Split System: Heat Pump with Remote Outdoor Unit-Air-Source) | Centrally-Ducted | HMH72B341 | D(A,C,E)42B36+TDR | TM9E060B12MP12 | 32600 | 17.5 | 9.5 | 8.1 | 34000 | 28000 | 82.35% | 2.39
214398071 | 2.72 | Yes | COLEMAN | HRCU-A-CB (Split System: Heat Pump with Remote Outdoor Unit-Air-Source) | Centrally-Ducted | HH836E2S11 | CTM48C5CFS1 | TM9E100C16MP12 | 32600 | 18 | 11 | 8.5 | 31000 | 25400 | 81.94% | 2
214398098 | 2.72 | Yes | COLEMAN | HRCU-A-CB (Split System: Heat Pump with Remote Outdoor Unit-Air-Source) | Centrally-Ducted | HH836E2S11 | CTM36B5CDS1 | CP9C060B12MP13 | 32600 | 17 | 11 | 8.5 | 30600 | 25200 | 82.35% | 2
214398602 | 2.72 | Yes | COLEMAN | HRCU-A-CB (Split System: Heat Pump with Remote Outdoor Unit-Air-Source) | Centrally-Ducted | HH836E2S11 | CTF48C5CFS1 | TL9E080C16UH11 | 32600 | 18 | 11 | 8.5 | 31000 | 25400 | 81.94% | 2
214398086 | 2.72 | Yes | COLEMAN | HRCU-A-CB (Split System: Heat Pump with Remote Outdoor Unit-Air-Source) | Centrally-Ducted | HH836E2S11 | CTM48C5CFS1 | CP9C100C16MP13 | 32600 | 18 | 11 | 8.5 | 31000 | 25400 | 81.94% | 2
214398516 | 2.72 | Yes | COLEMAN | HRCU-A-CB (Split System: Heat Pump with Remote Outdoor Unit-Air-Source) | Centrally-Ducted | HH836E2S11 | CTM36B5CDS1 | CP9C080B12MP13 | 32600 | 17 | 11 | 8.5 | 30200 | 25000 | 82.78% | 2
212627367 | 2.72 | No | COLEMAN | HRCU-A-CB (Split System: Heat Pump with Remote Outdoor Unit-Air-Source) | Centrally-Ducted | HMH72B341 | D(A,C,E)36C36+TDR | TP9C060B12MP13 | 32600 | 17.5 | 9.5 | 8.1 | 34000 | 27800 | 81.76% | 2.42
214720094 | 2.72 | Yes | COLEMAN | HRCU-A-CB (Split System: Heat Pump with Remote Outdoor Unit-Air-Source) | Centrally-Ducted | HH836E2S11 | CTU48C5XFS1+TXV | TL8E080C16UH11 | 32600 | 18 | 11 | 8.5 | 31000 | 25400 | 81.94% | 2
212627550 | 2.72 | No | COLEMAN | HRCU-A-CB (Split System: Heat Pump with Remote Outdoor Unit-Air-Source) | Centrally-Ducted | HMH72B341 | D(A,C,E)48B36+TDR | TM9Y100C20MP11 | 32600 | 15.5 | 9.5 | 8.1 | 34000 | 27800 | 81.76% | 2.38
212627899 | 2.72 | No | COLEMAN | HRCU-A-CB (Split System: Heat Pump with Remote Outdoor Unit-Air-Source) | Centrally-Ducted | HMH72B341 | D(A,C,E)48B36+TDR | TL9E080C16UH11 | 32600 | 17.5 | 9.5 | 8.5 | 34000 | 28000 | 82.35% | 2.66
214719868 | 2.72 | Yes | COLEMAN | HRCU-A-CB (Split System: Heat Pump with Remote Outdoor Unit-Air-Source) | Centrally-Ducted | HH836E2S11 | CTU48C5XFS1+TXV | TL9E080C16UH11 | 32600 | 18 | 11 | 8.5 | 31000 | 25400 | 81.94% | 2
213297433 | 2.72 | Yes | COLEMAN | HRCU-A-CB (Split System: Heat Pump with Remote Outdoor Unit-Air-Source) | Centrally-Ducted | HMH72B341 | XAFC30CXXN1+TXV | Z9ET100C16SMPS1 | 32600 | 18 | 10 | 8.5 | 33000 | 23200 | 70.3% | 2.02
213296798 | 2.72 | No | COLEMAN | HRCU-A-CB (Split System: Heat Pump with Remote Outdoor Unit-Air-Source) | Centrally-Ducted | HMH72B341 | XAUB30CXXN1+TXV | Z9ET080B12SMPS1 | 32600 | 18.5 | 9.5 | 8.1 | 33000 | 23400 | 70.91% | 2.02
213297888 | 2.72 | No | COLEMAN | HRCU-A-CB (Split System: Heat Pump with Remote Outdoor Unit-Air-Source) | Centrally-Ducted | HMH72B341 | XAUB30CXXN1+TXV | Z9ES080B12SMPS1 | 32600 | 17 | 9.5 | 8.1 | 33000 | 23200 | 70.3% | 2.02
213296793 | 2.72 | No | COLEMAN | HRCU-A-CB (Split System: Heat Pump with Remote Outdoor Unit-Air-Source) | Centrally-Ducted | HMH72B341 | XAFB30CXXN1+TXV | Z9ET080B12SMPS1 | 32600 | 18.5 | 9.5 | 8.1 | 33000 | 23400 | 70.91% | 2.02
213297328 | 2.72 | No | COLEMAN | HRCU-A-CB (Split System: Heat Pump with Remote Outdoor Unit-Air-Source) | Centrally-Ducted | HMH72B341 | XAHC30CXXN1+TXV | Z8ES120C16LMPS1 | 32600 | 17 | 9.5 | 8.5 | 32000 | 22600 | 70.62% | 2.04
213297463 | 2.72 | No | COLEMAN | HRCU-A-CB (Split System: Heat Pump with Remote Outdoor Unit-Air-Source) | Centrally-Ducted | HMH72B341 | XAFC30CXXN1+TXV | Z9ES080B12SMPS1 | 32600 | 17 | 9.5 | 8.1 | 33000 | 23200 | 70.3% | 2.02
213297323 | 2.72 | No | COLEMAN | HRCU-A-CB (Split System: Heat Pump with Remote Outdoor Unit-Air-Source) | Centrally-Ducted | HMH72B341 | XAHC30CXXN1+TXV | Z8ES120C16SMPS1 | 32600 | 17 | 9.5 | 8.5 | 32000 | 22600 | 70.62% | 2.04
211395030 | 2.72 | No | COLEMAN | HRCU-A-CB (Split System: Heat Pump with Remote Outdoor Unit-Air-Source) | Centrally-Ducted | HMH72B341 | XAHD48FBCN1 | TM9V080C16MP12 | 32600 | 16 | 9 | 8.1 | 31800 | 23200 | 72.96% | 2.02
213297883 | 2.72 | No | COLEMAN | HRCU-A-CB (Split System: Heat Pump with Remote Outdoor Unit-Air-Source) | Centrally-Ducted | HMH72B341 | XAFB30CXXN1+TXV | Z9ES080B12SMPS1 | 32600 | 17 | 9.5 | 8.1 | 33000 | 23200 | 70.3% | 2.02
211393334 | 2.72 | No | COLEMAN | HRCU-A-CB (Split System: Heat Pump with Remote Outdoor Unit-Air-Source) | Centrally-Ducted | HMH72B341 | XAHC30CXXN1+TXV | TL8E100C20UH11 | 32600 | 17 | 9.5 | 8.1 | 32400 | 22800 | 70.37% | 2.02
211394119 | 2.72 | No | COLEMAN | HRCU-A-CB (Split System: Heat Pump with Remote Outdoor Unit-Air-Source) | Centrally-Ducted | HMH72B341 | XAHC48FXXN1+TXV | TM9Y080B12MP11 | 32600 | 16.5 | 9 | 8.1 | 32400 | 23800 | 73.46% | 2
211395010 | 2.72 | No | COLEMAN | HRCU-A-CB (Split System: Heat Pump with Remote Outdoor Unit-Air-Source) | Centrally-Ducted | HMH72B341 | XAHD48FXXN1+TXV | TP9C080C16MP13 | 32600 | 16 | 9 | 8.1 | 31800 | 23200 | 72.96% | 2.02
211398598 | 2.72 | No | COLEMAN | HRCU-A-CB (Split System: Heat Pump with Remote Outdoor Unit-Air-Source) | Centrally-Ducted | HMH72B341 | XAHC48FXXN1+TXV | TM8E100B12MP11 | 32600 | 17 | 9 | 8.1 | 31800 | 23200 | 72.96% | 2.02
213297668 | 2.72 | No | COLEMAN | HRCU-A-CB (Split System: Heat Pump with Remote Outdoor Unit-Air-Source) | Centrally-Ducted | HMH72B341 | XAHB30CXXN1+JMVT12BC2N1+TXV |  | 32600 | 17.5 | 9.5 | 8.1 | 32400 | 22800 | 70.37% | 2.02
204300274 | 2.72 | Yes | COMFORTMAKER | HRCU-A-CB (Split System: Heat Pump with Remote Outdoor Unit-Air-Source) | Centrally-Ducted | CVH837GKA** | EHD4X42AAL+WALLCON | *80CTL1352422A* | 32600 | 17 | 11 | 8.1 | 33000 | 24800 | 75.15% | 1.96
204300574 | 2.72 | Yes | COMFORTMAKER | HRCU-A-CB (Split System: Heat Pump with Remote Outdoor Unit-Air-Source) | Centrally-Ducted | CVH837GKA** | EHD4X48AAL+WALLCON | *80CTL0701412A* | 32600 | 17 | 11 | 8.1 | 33200 | 25000 | 75.3% | 1.96
204300374 | 2.72 | Yes | COMFORTMAKER | HRCU-A-CB (Split System: Heat Pump with Remote Outdoor Unit-Air-Source) | Centrally-Ducted | CVH837GKA** | EHD4X42AAL+WALLCON | *96CTN1002122A* | 32600 | 16.5 | 11 | 8.1 | 33000 | 24800 | 75.15% | 1.96
204300564 | 2.72 | Yes | COMFORTMAKER | HRCU-A-CB (Split System: Heat Pump with Remote Outdoor Unit-Air-Source) | Centrally-Ducted | CVH837GKA** | EHD4X48AAL+WALLCON | *96CTN1002122A* | 32600 | 17 | 11 | 8.1 | 33000 | 24800 | 75.15% | 1.98
204300464 | 2.72 | Yes | COMFORTMAKER | HRCU-A-CB (Split System: Heat Pump with Remote Outdoor Unit-Air-Source) | Centrally-Ducted | CVH837GKA** | EHD4X48AAL+WALLCON | *80CTL1352422A* | 32600 | 17 | 11 | 8.1 | 33000 | 24800 | 75.15% | 1.98
204300394 | 2.72 | Yes | COMFORTMAKER | HRCU-A-CB (Split System: Heat Pump with Remote Outdoor Unit-Air-Source) | Centrally-Ducted | CVH837GKA** | EHD4X42AAL+WALLCON | *80CTL0901716A* | 32600 | 17 | 11 | 8.1 | 33000 | 24800 | 75.15% | 1.96
204300344 | 2.72 | Yes | COMFORTMAKER | HRCU-A-CB (Split System: Heat Pump with Remote Outdoor Unit-Air-Source) | Centrally-Ducted | CVH837GKA** | EHD4X42AAL+WALLCON | *97CMN1002122A* | 32600 | 16.5 | 11 | 8.1 | 33000 | 24800 | 75.15% | 1.96
204300534 | 2.72 | Yes | COMFORTMAKER | HRCU-A-CB (Split System: Heat Pump with Remote Outdoor Unit-Air-Source) | Centrally-Ducted | CVH837GKA** | EHD4X48AAL+WALLCON | *97CMN1002122A* | 32600 | 17 | 11 | 8.1 | 33000 | 24800 | 75.15% | 1.98
204300544 | 2.72 | Yes | COMFORTMAKER | HRCU-A-CB (Split System: Heat Pump with Remote Outdoor Unit-Air-Source) | Centrally-Ducted | CVH837GKA** | EHD4X48AAL+WALLCON | *97CMN1202422A* | 32600 | 16.5 | 11 | 8.1 | 33000 | 25000 | 75.76% | 1.96
204300304 | 2.72 | Yes | COMFORTMAKER | HRCU-A-CB (Split System: Heat Pump with Remote Outdoor Unit-Air-Source) | Centrally-Ducted | CVH837GKA** | EHD4X42AAL+WALLCON | *96CTN1202422A* | 32600 | 17 | 11 | 8.1 | 33000 | 24800 | 75.15% | 1.96
204300454 | 2.72 | Yes | COMFORTMAKER | HRCU-A-CB (Split System: Heat Pump with Remote Outdoor Unit-Air-Source) | Centrally-Ducted | CVH837GKA** | EHD4X48AAL+WALLCON | *80CTL0902120A* | 32600 | 17 | 11 | 8.1 | 33000 | 25000 | 75.76% | 1.98
204300494 | 2.72 | Yes | COMFORTMAKER | HRCU-A-CB (Split System: Heat Pump with Remote Outdoor Unit-Air-Source) | Centrally-Ducted | CVH837GKA** | EHD4X48AAL+WALLCON | *96CTN1202422A* | 32600 | 17 | 11 | 8.1 | 33000 | 24800 | 75.15% | 1.98
204300434 | 2.72 | Yes | COMFORTMAKER | HRCU-A-CB (Split System: Heat Pump with Remote Outdoor Unit-Air-Source) | Centrally-Ducted | CVH837GKA** | EHD4X48AAL+WALLCON | *80CTL0701716A* | 32600 | 17 | 11 | 8.1 | 33200 | 25000 | 75.3% | 1.96
206136365 | 2.72 | Yes | COMFORTMAKER | HRCU-A-CB (Split System: Heat Pump with Remote Outdoor Unit-Air-Source) | Centrally-Ducted | CVH837GKA** | EHD4X48AAL+WALLCON | *95CSU1002122A* | 32600 | 17 | 11 | 8.1 | 32800 | 24800 | 75.61% | 1.98
206136335 | 2.72 | Yes | COMFORTMAKER | HRCU-A-CB (Split System: Heat Pump with Remote Outdoor Unit-Air-Source) | Centrally-Ducted | CVH837GKA** | EHD4X42AAL+WALLCON | *95CSU0802120A* | 32600 | 17 | 11 | 8.1 | 33000 | 24800 | 75.15% | 1.96
206136019 | 2.72 | Yes | COMFORTMAKER | HRCU-A-CB (Split System: Heat Pump with Remote Outdoor Unit-Air-Source) | Centrally-Ducted | CVH837GKA** | EHD4X48AAL+WALLCON | *80CSU0601716A* | 32600 | 17 | 11 | 8.1 | 33200 | 25000 | 75.3% | 1.96
206136009 | 2.72 | Yes | COMFORTMAKER | HRCU-A-CB (Split System: Heat Pump with Remote Outdoor Unit-Air-Source) | Centrally-Ducted | CVH837GKA** | EHD4X48AAL+WALLCON | *80CSU0401712A* | 32600 | 17 | 11 | 8.1 | 33000 | 25000 | 75.76% | 1.98
206136355 | 2.72 | Yes | COMFORTMAKER | HRCU-A-CB (Split System: Heat Pump with Remote Outdoor Unit-Air-Source) | Centrally-Ducted | CVH837GKA** | EHD4X48AAL+WALLCON | *95CSU0802120A* | 32600 | 17 | 11 | 8.1 | 33000 | 24800 | 75.15% | 1.98
206773369 | 2.72 | Yes | COMFORTMAKER | HRCU-A-CB (Split System: Heat Pump with Remote Outdoor Unit-Air-Source) | Centrally-Ducted | CVH837GKA2* | EHD4X48AAL+WALLCON | *80CSU0601716A* | 32600 | 17 | 11 | 8.1 | 33200 | 25000 | 75.3% | 1.96
206136345 | 2.72 | Yes | COMFORTMAKER | HRCU-A-CB (Split System: Heat Pump with Remote Outdoor Unit-Air-Source) | Centrally-Ducted | CVH837GKA** | EHD4X42AAL+WALLCON | *95CSU1002122A* | 32600 | 17 | 11 | 8.1 | 33000 | 24800 | 75.15% | 1.96
206773360 | 2.72 | Yes | COMFORTMAKER | HRCU-A-CB (Split System: Heat Pump with Remote Outdoor Unit-Air-Source) | Centrally-Ducted | CVH837GKA2* | EHD4X48AAL+WALLCON | *80CSU0401712A* | 32600 | 17 | 11 | 8.1 | 33000 | 25000 | 75.76% | 1.98
206772923 | 2.72 | Yes | COMFORTMAKER | HRCU-A-CB (Split System: Heat Pump with Remote Outdoor Unit-Air-Source) | Centrally-Ducted | CVH837GKA2* | EHD4X48AAL+WALLCON | *96CTN1202422A* | 32600 | 17 | 11 | 8.1 | 33000 | 24800 | 75.15% | 1.98
206772995 | 2.72 | Yes | COMFORTMAKER | HRCU-A-CB (Split System: Heat Pump with Remote Outdoor Unit-Air-Source) | Centrally-Ducted | CVH837GKA2* | EHD4X48AAL+WALLCON | *80CTL0701412A* | 32600 | 17 | 11 | 8.1 | 33200 | 25000 | 75.3% | 1.96
206772725 | 2.72 | Yes | COMFORTMAKER | HRCU-A-CB (Split System: Heat Pump with Remote Outdoor Unit-Air-Source) | Centrally-Ducted | CVH837GKA2* | EHD4X42AAL+WALLCON | *80CTL1352422A* | 32600 | 17 | 11 | 8.1 | 33000 | 24800 | 75.15% | 1.96
206772752 | 2.72 | Yes | COMFORTMAKER | HRCU-A-CB (Split System: Heat Pump with Remote Outdoor Unit-Air-Source) | Centrally-Ducted | CVH837GKA2* | EHD4X42AAL+WALLCON | *96CTN1202422A* | 32600 | 17 | 11 | 8.1 | 33000 | 24800 | 75.15% | 1.96
206772815 | 2.72 | Yes | COMFORTMAKER | HRCU-A-CB (Split System: Heat Pump with Remote Outdoor Unit-Air-Source) | Centrally-Ducted | CVH837GKA2* | EHD4X42AAL+WALLCON | *96CTN1002122A* | 32600 | 16.5 | 11 | 8.1 | 33000 | 24800 | 75.15% | 1.96
206773387 | 2.72 | Yes | COMFORTMAKER | HRCU-A-CB (Split System: Heat Pump with Remote Outdoor Unit-Air-Source) | Centrally-Ducted | CVH837GKA2* | EHD4X48AAL+WALLCON | *80CSU1002120A* | 32600 | 17 | 11 | 8.1 | 33000 | 25000 | 75.76% | 1.96
206773673 | 2.72 | Yes | COMFORTMAKER | HRCU-A-CB (Split System: Heat Pump with Remote Outdoor Unit-Air-Source) | Centrally-Ducted | CVH837GKA2* | EHD4X48AAL+WALLCON | *95CSU0802120A* | 32600 | 17 | 11 | 8.1 | 33000 | 24800 | 75.15% | 1.98
206772833 | 2.72 | Yes | COMFORTMAKER | HRCU-A-CB (Split System: Heat Pump with Remote Outdoor Unit-Air-Source) | Centrally-Ducted | CVH837GKA2* | EHD4X42AAL+WALLCON | *80CTL0901716A* | 32600 | 17 | 11 | 8.1 | 33000 | 24800 | 75.15% | 1.96
206772788 | 2.72 | Yes | COMFORTMAKER | HRCU-A-CB (Split System: Heat Pump with Remote Outdoor Unit-Air-Source) | Centrally-Ducted | CVH837GKA2* | EHD4X42AAL+WALLCON | *97CMN1002122A* | 32600 | 16.5 | 11 | 8.1 | 33000 | 24800 | 75.15% | 1.96
206772869 | 2.72 | Yes | COMFORTMAKER | HRCU-A-CB (Split System: Heat Pump with Remote Outdoor Unit-Air-Source) | Centrally-Ducted | CVH837GKA2* | EHD4X48AAL+WALLCON | *80CTL0701716A* | 32600 | 17 | 11 | 8.1 | 33200 | 25000 | 75.3% | 1.96
206772887 | 2.72 | Yes | COMFORTMAKER | HRCU-A-CB (Split System: Heat Pump with Remote Outdoor Unit-Air-Source) | Centrally-Ducted | CVH837GKA2* | EHD4X48AAL+WALLCON | *80CTL0902120A* | 32600 | 17 | 11 | 8.1 | 33000 | 25000 | 75.76% | 1.98
206773664 | 2.72 | Yes | COMFORTMAKER | HRCU-A-CB (Split System: Heat Pump with Remote Outdoor Unit-Air-Source) | Centrally-Ducted | CVH837GKA2* | EHD4X42AAL+WALLCON | *95CSU1002122A* | 32600 | 17 | 11 | 8.1 | 33000 | 24800 | 75.15% | 1.96
206773682 | 2.72 | Yes | COMFORTMAKER | HRCU-A-CB (Split System: Heat Pump with Remote Outdoor Unit-Air-Source) | Centrally-Ducted | CVH837GKA2* | EHD4X48AAL+WALLCON | *95CSU1002122A* | 32600 | 17 | 11 | 8.1 | 32800 | 24800 | 75.61% | 1.98
206772959 | 2.72 | Yes | COMFORTMAKER | HRCU-A-CB (Split System: Heat Pump with Remote Outdoor Unit-Air-Source) | Centrally-Ducted | CVH837GKA2* | EHD4X48AAL+WALLCON | *97CMN1002122A* | 32600 | 17 | 11 | 8.1 | 33000 | 24800 | 75.15% | 1.98
206772896 | 2.72 | Yes | COMFORTMAKER | HRCU-A-CB (Split System: Heat Pump with Remote Outdoor Unit-Air-Source) | Centrally-Ducted | CVH837GKA2* | EHD4X48AAL+WALLCON | *80CTL1352422A* | 32600 | 17 | 11 | 8.1 | 33000 | 24800 | 75.15% | 1.98
206772968 | 2.72 | Yes | COMFORTMAKER | HRCU-A-CB (Split System: Heat Pump with Remote Outdoor Unit-Air-Source) | Centrally-Ducted | CVH837GKA2* | EHD4X48AAL+WALLCON | *97CMN1202422A* | 32600 | 16.5 | 11 | 8.1 | 33000 | 25000 | 75.76% | 1.96
206772986 | 2.72 | Yes | COMFORTMAKER | HRCU-A-CB (Split System: Heat Pump with Remote Outdoor Unit-Air-Source) | Centrally-Ducted | CVH837GKA2* | EHD4X48AAL+WALLCON | *96CTN1002122A* | 32600 | 17 | 11 | 8.1 | 33000 | 24800 | 75.15% | 1.98
206136039 | 2.72 | Yes | COMFORTMAKER | HRCU-A-CB (Split System: Heat Pump with Remote Outdoor Unit-Air-Source) | Centrally-Ducted | CVH837GKA** | EHD4X48AAL+WALLCON | *80CSU1002120A* | 32600 | 17 | 11 | 8.1 | 33000 | 25000 | 75.76% | 1.96
206773655 | 2.72 | Yes | COMFORTMAKER | HRCU-A-CB (Split System: Heat Pump with Remote Outdoor Unit-Air-Source) | Centrally-Ducted | CVH837GKA2* | EHD4X42AAL+WALLCON | *95CSU0802120A* | 32600 | 17 | 11 | 8.1 | 33000 | 24800 | 75.15% | 1.96
210597395 | 2.72 | Yes | COMFORTMAKER | HRCU-A-CB (Split System: Heat Pump with Remote Outdoor Unit-Air-Source) | Centrally-Ducted | CVH837GKA** | EA*4X60L24A*+WALLCON | *97CMN0602120A* | 32600 | 17 | 11.5 | 8.1 | 32200 | 25000 | 77.64% | 1.96
210470369 | 2.72 | Yes | COMFORTMAKER | HRCU-A-CB (Split System: Heat Pump with Remote Outdoor Unit-Air-Source) | Centrally-Ducted | CVH837GKA2* | EA*4X60L24A*+WALLCON | *97CMN0602120A* | 32600 | 17 | 11.5 | 8.1 | 32200 | 25000 | 77.64% | 1.96
213780190 | 2.72 | Yes | COMFORTMAKER | HRCU-A-CB (Split System: Heat Pump with Remote Outdoor Unit-Air-Source) | Centrally-Ducted | CVH837GKA** | EHD4X48AAL+WALLCON | *80CTL1102120B* | 32600 | 17 | 11 | 8.1 | 32800 | 24800 | 75.61% | 1.98
213780940 | 2.72 | Yes | COMFORTMAKER | HRCU-A-CB (Split System: Heat Pump with Remote Outdoor Unit-Air-Source) | Centrally-Ducted | CVH837GKA2* | EA*4X37L21A*+WALLCON | *96CTN0601714B* | 32600 | 17 | 11 | 8.5 | 33000 | 25400 | 76.97% | 1.96
213782060 | 2.72 | Yes | COMFORTMAKER | HRCU-A-CB (Split System: Heat Pump with Remote Outdoor Unit-Air-Source) | Centrally-Ducted | CVH837GKA2* | EHD4X48AAL+WALLCON | *80CTL0701412B* | 32600 | 17 | 11 | 8.1 | 33200 | 25200 | 75.9% | 1.96
213779250 | 2.72 | Yes | COMFORTMAKER | HRCU-A-CB (Split System: Heat Pump with Remote Outdoor Unit-Air-Source) | Centrally-Ducted | CVH837GKA** | EA*4X43L21A*+WALLCON | *80CTL0451712B* | 32600 | 17 | 11 | 8.5 | 33200 | 25600 | 77.11% | 1.96
213780240 | 2.72 | Yes | COMFORTMAKER | HRCU-A-CB (Split System: Heat Pump with Remote Outdoor Unit-Air-Source) | Centrally-Ducted | CVH837GKA** | EHD4X48AAL+WALLCON | *97CMN1002122B* | 32600 | 17 | 11 | 8.1 | 33000 | 24800 | 75.15% | 1.98
213780150 | 2.72 | Yes | COMFORTMAKER | HRCU-A-CB (Split System: Heat Pump with Remote Outdoor Unit-Air-Source) | Centrally-Ducted | CVH837GKA** | EHD4X48AAL+WALLCON | *80CTL0701412B* | 32600 | 17 | 11 | 8.1 | 33200 | 25200 | 75.9% | 1.96
213779310 | 2.72 | Yes | COMFORTMAKER | HRCU-A-CB (Split System: Heat Pump with Remote Outdoor Unit-Air-Source) | Centrally-Ducted | CVH837GKA** | EA*4X43L21A*+WALLCON | *97CMN0601714B* | 32600 | 17.5 | 11 | 8.5 | 33000 | 25400 | 76.97% | 1.96
213781940 | 2.72 | Yes | COMFORTMAKER | HRCU-A-CB (Split System: Heat Pump with Remote Outdoor Unit-Air-Source) | Centrally-Ducted | CVH837GKA2* | EHD4X42AAL+WALLCON | *80CTL1102120B* | 32600 | 17.5 | 11 | 8.1 | 32800 | 24800 | 75.61% | 1.96
213781950 | 2.72 | Yes | COMFORTMAKER | HRCU-A-CB (Split System: Heat Pump with Remote Outdoor Unit-Air-Source) | Centrally-Ducted | CVH837GKA2* | EHD4X42AAL+WALLCON | *80CTL1352422B* | 32600 | 17 | 11 | 8.1 | 33000 | 24800 | 75.15% | 1.96
213779000 | 2.72 | Yes | COMFORTMAKER | HRCU-A-CB (Split System: Heat Pump with Remote Outdoor Unit-Air-Source) | Centrally-Ducted | CVH837GKA** | EA*4X37L21A*+WALLCON | *97CMN0601714B* | 32600 | 17 | 11 | 8.5 | 33200 | 25400 | 76.51% | 1.96
213780280 | 2.72 | Yes | COMFORTMAKER | HRCU-A-CB (Split System: Heat Pump with Remote Outdoor Unit-Air-Source) | Centrally-Ducted | CVH837GKA** | EHD4X48AAL+WALLCON | *96CTN1002122B* | 32600 | 17 | 11 | 8.1 | 33000 | 24800 | 75.15% | 1.98
213780290 | 2.72 | Yes | COMFORTMAKER | HRCU-A-CB (Split System: Heat Pump with Remote Outdoor Unit-Air-Source) | Centrally-Ducted | CVH837GKA** | EHD4X48AAL+WALLCON | *96CTN1202422B* | 32600 | 17 | 11 | 8.1 | 33000 | 24800 | 75.15% | 1.98
213779030 | 2.72 | Yes | COMFORTMAKER | HRCU-A-CB (Split System: Heat Pump with Remote Outdoor Unit-Air-Source) | Centrally-Ducted | CVH837GKA** | EA*4X37L21A*+WALLCON | *96CTN0601714B* | 32600 | 17 | 11 | 8.5 | 33000 | 25400 | 76.97% | 1.96
213780030 | 2.72 | Yes | COMFORTMAKER | HRCU-A-CB (Split System: Heat Pump with Remote Outdoor Unit-Air-Source) | Centrally-Ducted | CVH837GKA** | EHD4X42AAL+WALLCON | *80CTL1102120B* | 32600 | 17.5 | 11 | 8.1 | 32800 | 24800 | 75.61% | 1.96
213780200 | 2.72 | Yes | COMFORTMAKER | HRCU-A-CB (Split System: Heat Pump with Remote Outdoor Unit-Air-Source) | Centrally-Ducted | CVH837GKA** | EHD4X48AAL+WALLCON | *80CTL1352422B* | 32600 | 17 | 11 | 8.1 | 32600 | 24800 | 76.07% | 1.98
213780250 | 2.72 | Yes | COMFORTMAKER | HRCU-A-CB (Split System: Heat Pump with Remote Outdoor Unit-Air-Source) | Centrally-Ducted | CVH837GKA** | EHD4X48AAL+WALLCON | *97CMN1202422B* | 32600 | 16.5 | 11 | 8.1 | 33000 | 25000 | 75.76% | 1.98
213780300 | 2.72 | Yes | COMFORTMAKER | HRCU-A-CB (Split System: Heat Pump with Remote Outdoor Unit-Air-Source) | Centrally-Ducted | CVH837GKA** | EHD4X60AAL+WALLCON | *80CTL0451712B* | 32600 | 16.5 | 11 | 8.1 | 32600 | 25200 | 77.3% | 1.96
213782070 | 2.72 | Yes | COMFORTMAKER | HRCU-A-CB (Split System: Heat Pump with Remote Outdoor Unit-Air-Source) | Centrally-Ducted | CVH837GKA2* | EHD4X48AAL+WALLCON | *80CTL0701716B* | 32600 | 17 | 11 | 8.1 | 33200 | 25000 | 75.3% | 1.96
213782100 | 2.72 | Yes | COMFORTMAKER | HRCU-A-CB (Split System: Heat Pump with Remote Outdoor Unit-Air-Source) | Centrally-Ducted | CVH837GKA2* | EHD4X48AAL+WALLCON | *80CTL1102120B* | 32600 | 17 | 11 | 8.1 | 32800 | 24800 | 75.61% | 1.98
213781920 | 2.72 | Yes | COMFORTMAKER | HRCU-A-CB (Split System: Heat Pump with Remote Outdoor Unit-Air-Source) | Centrally-Ducted | CVH837GKA2* | EHD4X42AAL+WALLCON | *80CTL0901716B* | 32600 | 17 | 11 | 8.1 | 33000 | 24800 | 75.15% | 1.96
213778940 | 2.72 | Yes | COMFORTMAKER | HRCU-A-CB (Split System: Heat Pump with Remote Outdoor Unit-Air-Source) | Centrally-Ducted | CVH837GKA** | EA*4X37L21A*+WALLCON | *80CTL0451712B* | 32600 | 17 | 11 | 8.5 | 33200 | 25600 | 77.11% | 1.96
213780040 | 2.72 | Yes | COMFORTMAKER | HRCU-A-CB (Split System: Heat Pump with Remote Outdoor Unit-Air-Source) | Centrally-Ducted | CVH837GKA** | EHD4X42AAL+WALLCON | *80CTL1352422B* | 32600 | 17 | 11 | 8.1 | 33000 | 24800 | 75.15% | 1.96
213780910 | 2.72 | Yes | COMFORTMAKER | HRCU-A-CB (Split System: Heat Pump with Remote Outdoor Unit-Air-Source) | Centrally-Ducted | CVH837GKA2* | EA*4X37L21A*+WALLCON | *97CMN0601714B* | 32600 | 17 | 11 | 8.5 | 33200 | 25400 | 76.51% | 1.96
213780270 | 2.72 | Yes | COMFORTMAKER | HRCU-A-CB (Split System: Heat Pump with Remote Outdoor Unit-Air-Source) | Centrally-Ducted | CVH837GKA** | EHD4X48AAL+WALLCON | *96CTN0801714B* | 32600 | 16.5 | 11 | 8.1 | 33000 | 25000 | 75.76% | 1.96
213782110 | 2.72 | Yes | COMFORTMAKER | HRCU-A-CB (Split System: Heat Pump with Remote Outdoor Unit-Air-Source) | Centrally-Ducted | CVH837GKA2* | EHD4X48AAL+WALLCON | *80CTL1352422B* | 32600 | 17 | 11 | 8.1 | 32600 | 24800 | 76.07% | 1.98
213782210 | 2.72 | Yes | COMFORTMAKER | HRCU-A-CB (Split System: Heat Pump with Remote Outdoor Unit-Air-Source) | Centrally-Ducted | CVH837GKA2* | EHD4X60AAL+WALLCON | *80CTL0451712B* | 32600 | 16.5 | 11 | 8.1 | 32600 | 25200 | 77.3% | 1.96
213780160 | 2.72 | Yes | COMFORTMAKER | HRCU-A-CB (Split System: Heat Pump with Remote Outdoor Unit-Air-Source) | Centrally-Ducted | CVH837GKA** | EHD4X48AAL+WALLCON | *80CTL0701716B* | 32600 | 17 | 11 | 8.1 | 33200 | 25000 | 75.3% | 1.96
213781160 | 2.72 | Yes | COMFORTMAKER | HRCU-A-CB (Split System: Heat Pump with Remote Outdoor Unit-Air-Source) | Centrally-Ducted | CVH837GKA2* | EA*4X43L21A*+WALLCON | *80CTL0451712B* | 32600 | 17 | 11 | 8.5 | 33200 | 25600 | 77.11% | 1.96
213782190 | 2.72 | Yes | COMFORTMAKER | HRCU-A-CB (Split System: Heat Pump with Remote Outdoor Unit-Air-Source) | Centrally-Ducted | CVH837GKA2* | EHD4X48AAL+WALLCON | *96CTN1002122B* | 32600 | 17 | 11 | 8.1 | 33000 | 24800 | 75.15% | 1.98
213780850 | 2.72 | Yes | COMFORTMAKER | HRCU-A-CB (Split System: Heat Pump with Remote Outdoor Unit-Air-Source) | Centrally-Ducted | CVH837GKA2* | EA*4X37L21A*+WALLCON | *80CTL0451712B* | 32600 | 17 | 11 | 8.5 | 33200 | 25600 | 77.11% | 1.96
213781220 | 2.72 | Yes | COMFORTMAKER | HRCU-A-CB (Split System: Heat Pump with Remote Outdoor Unit-Air-Source) | Centrally-Ducted | CVH837GKA2* | EA*4X43L21A*+WALLCON | *97CMN0601714B* | 32600 | 17.5 | 11 | 8.5 | 33000 | 25400 | 76.97% | 1.96
213782040 | 2.72 | Yes | COMFORTMAKER | HRCU-A-CB (Split System: Heat Pump with Remote Outdoor Unit-Air-Source) | Centrally-Ducted | CVH837GKA2* | EHD4X42AAL+WALLCON | *96CTN1202422B* | 32600 | 17 | 11 | 8.1 | 33000 | 24800 | 75.15% | 1.96
213780120 | 2.72 | Yes | COMFORTMAKER | HRCU-A-CB (Split System: Heat Pump with Remote Outdoor Unit-Air-Source) | Centrally-Ducted | CVH837GKA** | EHD4X42AAL+WALLCON | *96CTN1002122B* | 32600 | 16.5 | 11 | 8.1 | 33000 | 24800 | 75.15% | 1.96
213780080 | 2.72 | Yes | COMFORTMAKER | HRCU-A-CB (Split System: Heat Pump with Remote Outdoor Unit-Air-Source) | Centrally-Ducted | CVH837GKA** | EHD4X42AAL+WALLCON | *97CMN1002122B* | 32600 | 16.5 | 11 | 8.1 | 33000 | 24800 | 75.15% | 1.96
213780130 | 2.72 | Yes | COMFORTMAKER | HRCU-A-CB (Split System: Heat Pump with Remote Outdoor Unit-Air-Source) | Centrally-Ducted | CVH837GKA** | EHD4X42AAL+WALLCON | *96CTN1202422B* | 32600 | 17 | 11 | 8.1 | 33000 | 24800 | 75.15% | 1.96
213780180 | 2.72 | Yes | COMFORTMAKER | HRCU-A-CB (Split System: Heat Pump with Remote Outdoor Unit-Air-Source) | Centrally-Ducted | CVH837GKA** | EHD4X48AAL+WALLCON | *80CTL0902120B* | 32600 | 17 | 11 | 8.1 | 33000 | 24800 | 75.15% | 1.98
213782150 | 2.72 | Yes | COMFORTMAKER | HRCU-A-CB (Split System: Heat Pump with Remote Outdoor Unit-Air-Source) | Centrally-Ducted | CVH837GKA2* | EHD4X48AAL+WALLCON | *97CMN1002122B* | 32600 | 17 | 11 | 8.1 | 33000 | 24800 | 75.15% | 1.98
213782200 | 2.72 | Yes | COMFORTMAKER | HRCU-A-CB (Split System: Heat Pump with Remote Outdoor Unit-Air-Source) | Centrally-Ducted | CVH837GKA2* | EHD4X48AAL+WALLCON | *96CTN1202422B* | 32600 | 17 | 11 | 8.1 | 33000 | 24800 | 75.15% | 1.98
213781990 | 2.72 | Yes | COMFORTMAKER | HRCU-A-CB (Split System: Heat Pump with Remote Outdoor Unit-Air-Source) | Centrally-Ducted | CVH837GKA2* | EHD4X42AAL+WALLCON | *97CMN1002122B* | 32600 | 16.5 | 11 | 8.1 | 33000 | 24800 | 75.15% | 1.96
213782090 | 2.72 | Yes | COMFORTMAKER | HRCU-A-CB (Split System: Heat Pump with Remote Outdoor Unit-Air-Source) | Centrally-Ducted | CVH837GKA2* | EHD4X48AAL+WALLCON | *80CTL0902120B* | 32600 | 17 | 11 | 8.1 | 33000 | 24800 | 75.15% | 1.98
213782160 | 2.72 | Yes | COMFORTMAKER | HRCU-A-CB (Split System: Heat Pump with Remote Outdoor Unit-Air-Source) | Centrally-Ducted | CVH837GKA2* | EHD4X48AAL+WALLCON | *97CMN1202422B* | 32600 | 16.5 | 11 | 8.1 | 33000 | 25000 | 75.76% | 1.98
213782030 | 2.72 | Yes | COMFORTMAKER | HRCU-A-CB (Split System: Heat Pump with Remote Outdoor Unit-Air-Source) | Centrally-Ducted | CVH837GKA2* | EHD4X42AAL+WALLCON | *96CTN1002122B* | 32600 | 16.5 | 11 | 8.1 | 33000 | 24800 | 75.15% | 1.96
214573193 | 2.72 | Yes | COMFORTMAKER | HRCU-A-CB (Split System: Heat Pump with Remote Outdoor Unit-Air-Source) | Centrally-Ducted | CVH837GKA** | EHD4X48AAL+WALLCON | *80CTL0702120B* | 32600 | 17.5 | 11 | 8.5 | 32800 | 25000 | 76.22% | 1.98
214573213 | 2.72 | Yes | COMFORTMAKER | HRCU-A-CB (Split System: Heat Pump with Remote Outdoor Unit-Air-Source) | Centrally-Ducted | CVH837GKA** | EHD4X48AAL+WALLCON | *95CSU1002122B* | 32600 | 17.5 | 11 | 8.5 | 32600 | 24800 | 76.07% | 1.98
214573243 | 2.72 | Yes | COMFORTMAKER | HRCU-A-CB (Split System: Heat Pump with Remote Outdoor Unit-Air-Source) | Centrally-Ducted | CVH837GKA** | EHD4X48AAL+WALLCON | *96CTN0802120B* | 32600 | 17.5 | 11 | 8.5 | 32600 | 24800 | 76.07% | 1.98
214572923 | 2.72 | Yes | COMFORTMAKER | HRCU-A-CB (Split System: Heat Pump with Remote Outdoor Unit-Air-Source) | Centrally-Ducted | CVH837GKA** | EA*4X60L24A*+WALLCON | *97CMN0602120B* | 32600 | 17.5 | 11 | 8.5 | 31800 | 25000 | 78.62% | 1.96
214574063 | 2.72 | Yes | COMFORTMAKER | HRCU-A-CB (Split System: Heat Pump with Remote Outdoor Unit-Air-Source) | Centrally-Ducted | CVH837GKA2* | EA*4X60L24A*+WALLCON | *97CMN0602120B* | 32600 | 17.5 | 11 | 8.5 | 31800 | 25000 | 78.62% | 1.96
214573203 | 2.72 | Yes | COMFORTMAKER | HRCU-A-CB (Split System: Heat Pump with Remote Outdoor Unit-Air-Source) | Centrally-Ducted | CVH837GKA** | EHD4X48AAL+WALLCON | *95CSU0802120B* | 32600 | 17.5 | 11 | 8.5 | 32800 | 25000 | 76.22% | 1.98
214573153 | 2.72 | Yes | COMFORTMAKER | HRCU-A-CB (Split System: Heat Pump with Remote Outdoor Unit-Air-Source) | Centrally-Ducted | CVH837GKA** | EHD4X42AAL+WALLCON | *95CSU1002122B* | 32600 | 17 | 11 | 8.5 | 32800 | 24800 | 75.61% | 1.96
214573233 | 2.72 | Yes | COMFORTMAKER | HRCU-A-CB (Split System: Heat Pump with Remote Outdoor Unit-Air-Source) | Centrally-Ducted | CVH837GKA** | EHD4X48AAL+WALLCON | *97CMN0802120B* | 32600 | 17 | 11 | 8.5 | 32800 | 25000 | 76.22% | 1.98
214574383 | 2.72 | Yes | COMFORTMAKER | HRCU-A-CB (Split System: Heat Pump with Remote Outdoor Unit-Air-Source) | Centrally-Ducted | CVH837GKA2* | EHD4X48AAL+WALLCON | *96CTN0802120B* | 32600 | 17.5 | 11 | 8.5 | 32600 | 24800 | 76.07% | 1.98
214574293 | 2.72 | Yes | COMFORTMAKER | HRCU-A-CB (Split System: Heat Pump with Remote Outdoor Unit-Air-Source) | Centrally-Ducted | CVH837GKA2* | EHD4X42AAL+WALLCON | *95CSU1002122B* | 32600 | 17 | 11 | 8.5 | 32800 | 24800 | 75.61% | 1.96
214574343 | 2.72 | Yes | COMFORTMAKER | HRCU-A-CB (Split System: Heat Pump with Remote Outdoor Unit-Air-Source) | Centrally-Ducted | CVH837GKA2* | EHD4X48AAL+WALLCON | *95CSU0802120B* | 32600 | 17.5 | 11 | 8.5 | 32800 | 25000 | 76.22% | 1.98
214574353 | 2.72 | Yes | COMFORTMAKER | HRCU-A-CB (Split System: Heat Pump with Remote Outdoor Unit-Air-Source) | Centrally-Ducted | CVH837GKA2* | EHD4X48AAL+WALLCON | *95CSU1002122B* | 32600 | 17.5 | 11 | 8.5 | 32600 | 24800 | 76.07% | 1.98
214574323 | 2.72 | Yes | COMFORTMAKER | HRCU-A-CB (Split System: Heat Pump with Remote Outdoor Unit-Air-Source) | Centrally-Ducted | CVH837GKA2* | EHD4X42AAL+WALLCON | *96CTN0802120B* | 32600 | 17.5 | 11 | 8.5 | 32800 | 24800 | 75.61% | 1.96
214574373 | 2.72 | Yes | COMFORTMAKER | HRCU-A-CB (Split System: Heat Pump with Remote Outdoor Unit-Air-Source) | Centrally-Ducted | CVH837GKA2* | EHD4X48AAL+WALLCON | *97CMN0802120B* | 32600 | 17 | 11 | 8.5 | 32800 | 25000 | 76.22% | 1.98
214574333 | 2.72 | Yes | COMFORTMAKER | HRCU-A-CB (Split System: Heat Pump with Remote Outdoor Unit-Air-Source) | Centrally-Ducted | CVH837GKA2* | EHD4X48AAL+WALLCON | *80CTL0702120B* | 32600 | 17.5 | 11 | 8.5 | 32800 | 25000 | 76.22% | 1.98
213780010 | 2.72 | Yes | COMFORTMAKER | HRCU-A-CB (Split System: Heat Pump with Remote Outdoor Unit-Air-Source) | Centrally-Ducted | CVH837GKA** | EHD4X42AAL+WALLCON | *80CTL0901716B* | 32600 | 17 | 11 | 8.1 | 33000 | 24800 | 75.15% | 1.96
213782180 | 2.72 | Yes | COMFORTMAKER | HRCU-A-CB (Split System: Heat Pump with Remote Outdoor Unit-Air-Source) | Centrally-Ducted | CVH837GKA2* | EHD4X48AAL+WALLCON | *96CTN0801714B* | 32600 | 16.5 | 11 | 8.1 | 33000 | 25000 | 75.76% | 1.96
214573183 | 2.72 | Yes | COMFORTMAKER | HRCU-A-CB (Split System: Heat Pump with Remote Outdoor Unit-Air-Source) | Centrally-Ducted | CVH837GKA** | EHD4X42AAL+WALLCON | *96CTN0802120B* | 32600 | 17.5 | 11 | 8.5 | 32800 | 24800 | 75.61% | 1.96
204300565 | 2.72 | Yes | DAY & NIGHT | HRCU-A-CB (Split System: Heat Pump with Remote Outdoor Unit-Air-Source) | Centrally-Ducted | CVH837GKA** | EHD4X48AAL+WALLCON | *96CTN1002122A* | 32600 | 17 | 11 | 8.1 | 33000 | 24800 | 75.15% | 1.98
204300395 | 2.72 | Yes | DAY & NIGHT | HRCU-A-CB (Split System: Heat Pump with Remote Outdoor Unit-Air-Source) | Centrally-Ducted | CVH837GKA** | EHD4X42AAL+WALLCON | *80CTL0901716A* | 32600 | 17 | 11 | 8.1 | 33000 | 24800 | 75.15% | 1.96
204300455 | 2.72 | Yes | DAY & NIGHT | HRCU-A-CB (Split System: Heat Pump with Remote Outdoor Unit-Air-Source) | Centrally-Ducted | CVH837GKA** | EHD4X48AAL+WALLCON | *80CTL0902120A* | 32600 | 17 | 11 | 8.1 | 33000 | 25000 | 75.76% | 1.98
204300375 | 2.72 | Yes | DAY & NIGHT | HRCU-A-CB (Split System: Heat Pump with Remote Outdoor Unit-Air-Source) | Centrally-Ducted | CVH837GKA** | EHD4X42AAL+WALLCON | *96CTN1002122A* | 32600 | 16.5 | 11 | 8.1 | 33000 | 24800 | 75.15% | 1.96
204300465 | 2.72 | Yes | DAY & NIGHT | HRCU-A-CB (Split System: Heat Pump with Remote Outdoor Unit-Air-Source) | Centrally-Ducted | CVH837GKA** | EHD4X48AAL+WALLCON | *80CTL1352422A* | 32600 | 17 | 11 | 8.1 | 33000 | 24800 | 75.15% | 1.98
204300305 | 2.72 | Yes | DAY & NIGHT | HRCU-A-CB (Split System: Heat Pump with Remote Outdoor Unit-Air-Source) | Centrally-Ducted | CVH837GKA** | EHD4X42AAL+WALLCON | *96CTN1202422A* | 32600 | 17 | 11 | 8.1 | 33000 | 24800 | 75.15% | 1.96
204300535 | 2.72 | Yes | DAY & NIGHT | HRCU-A-CB (Split System: Heat Pump with Remote Outdoor Unit-Air-Source) | Centrally-Ducted | CVH837GKA** | EHD4X48AAL+WALLCON | *97CMN1002122A* | 32600 | 17 | 11 | 8.1 | 33000 | 24800 | 75.15% | 1.98
204300435 | 2.72 | Yes | DAY & NIGHT | HRCU-A-CB (Split System: Heat Pump with Remote Outdoor Unit-Air-Source) | Centrally-Ducted | CVH837GKA** | EHD4X48AAL+WALLCON | *80CTL0701716A* | 32600 | 17 | 11 | 8.1 | 33200 | 25000 | 75.3% | 1.96
204300575 | 2.72 | Yes | DAY & NIGHT | HRCU-A-CB (Split System: Heat Pump with Remote Outdoor Unit-Air-Source) | Centrally-Ducted | CVH837GKA** | EHD4X48AAL+WALLCON | *80CTL0701412A* | 32600 | 17 | 11 | 8.1 | 33200 | 25000 | 75.3% | 1.96
204300275 | 2.72 | Yes | DAY & NIGHT | HRCU-A-CB (Split System: Heat Pump with Remote Outdoor Unit-Air-Source) | Centrally-Ducted | CVH837GKA** | EHD4X42AAL+WALLCON | *80CTL1352422A* | 32600 | 17 | 11 | 8.1 | 33000 | 24800 | 75.15% | 1.96
204300345 | 2.72 | Yes | DAY & NIGHT | HRCU-A-CB (Split System: Heat Pump with Remote Outdoor Unit-Air-Source) | Centrally-Ducted | CVH837GKA** | EHD4X42AAL+WALLCON | *97CMN1002122A* | 32600 | 16.5 | 11 | 8.1 | 33000 | 24800 | 75.15% | 1.96
204300495 | 2.72 | Yes | DAY & NIGHT | HRCU-A-CB (Split System: Heat Pump with Remote Outdoor Unit-Air-Source) | Centrally-Ducted | CVH837GKA** | EHD4X48AAL+WALLCON | *96CTN1202422A* | 32600 | 17 | 11 | 8.1 | 33000 | 24800 | 75.15% | 1.98
204300545 | 2.72 | Yes | DAY & NIGHT | HRCU-A-CB (Split System: Heat Pump with Remote Outdoor Unit-Air-Source) | Centrally-Ducted | CVH837GKA** | EHD4X48AAL+WALLCON | *97CMN1202422A* | 32600 | 16.5 | 11 | 8.1 | 33000 | 25000 | 75.76% | 1.96
206136040 | 2.72 | Yes | DAY & NIGHT | HRCU-A-CB (Split System: Heat Pump with Remote Outdoor Unit-Air-Source) | Centrally-Ducted | CVH837GKA** | EHD4X48AAL+WALLCON | *80CSU1002120A* | 32600 | 17 | 11 | 8.1 | 33000 | 25000 | 75.76% | 1.96
206136356 | 2.72 | Yes | DAY & NIGHT | HRCU-A-CB (Split System: Heat Pump with Remote Outdoor Unit-Air-Source) | Centrally-Ducted | CVH837GKA** | EHD4X48AAL+WALLCON | *95CSU0802120A* | 32600 | 17 | 11 | 8.1 | 33000 | 24800 | 75.15% | 1.98
206136020 | 2.72 | Yes | DAY & NIGHT | HRCU-A-CB (Split System: Heat Pump with Remote Outdoor Unit-Air-Source) | Centrally-Ducted | CVH837GKA** | EHD4X48AAL+WALLCON | *80CSU0601716A* | 32600 | 17 | 11 | 8.1 | 33200 | 25000 | 75.3% | 1.96
206136366 | 2.72 | Yes | DAY & NIGHT | HRCU-A-CB (Split System: Heat Pump with Remote Outdoor Unit-Air-Source) | Centrally-Ducted | CVH837GKA** | EHD4X48AAL+WALLCON | *95CSU1002122A* | 32600 | 17 | 11 | 8.1 | 32800 | 24800 | 75.61% | 1.98
206136336 | 2.72 | Yes | DAY & NIGHT | HRCU-A-CB (Split System: Heat Pump with Remote Outdoor Unit-Air-Source) | Centrally-Ducted | CVH837GKA** | EHD4X42AAL+WALLCON | *95CSU0802120A* | 32600 | 17 | 11 | 8.1 | 33000 | 24800 | 75.15% | 1.96
206136010 | 2.72 | Yes | DAY & NIGHT | HRCU-A-CB (Split System: Heat Pump with Remote Outdoor Unit-Air-Source) | Centrally-Ducted | CVH837GKA** | EHD4X48AAL+WALLCON | *80CSU0401712A* | 32600 | 17 | 11 | 8.1 | 33000 | 25000 | 75.76% | 1.98
206136346 | 2.72 | Yes | DAY & NIGHT | HRCU-A-CB (Split System: Heat Pump with Remote Outdoor Unit-Air-Source) | Centrally-Ducted | CVH837GKA** | EHD4X42AAL+WALLCON | *95CSU1002122A* | 32600 | 17 | 11 | 8.1 | 33000 | 24800 | 75.15% | 1.96
206772969 | 2.72 | Yes | DAY & NIGHT | HRCU-A-CB (Split System: Heat Pump with Remote Outdoor Unit-Air-Source) | Centrally-Ducted | CVH837GKA2* | EHD4X48AAL+WALLCON | *97CMN1202422A* | 32600 | 16.5 | 11 | 8.1 | 33000 | 25000 | 75.76% | 1.96
206772924 | 2.72 | Yes | DAY & NIGHT | HRCU-A-CB (Split System: Heat Pump with Remote Outdoor Unit-Air-Source) | Centrally-Ducted | CVH837GKA2* | EHD4X48AAL+WALLCON | *96CTN1202422A* | 32600 | 17 | 11 | 8.1 | 33000 | 24800 | 75.15% | 1.98
206772834 | 2.72 | Yes | DAY & NIGHT | HRCU-A-CB (Split System: Heat Pump with Remote Outdoor Unit-Air-Source) | Centrally-Ducted | CVH837GKA2* | EHD4X42AAL+WALLCON | *80CTL0901716A* | 32600 | 17 | 11 | 8.1 | 33000 | 24800 | 75.15% | 1.96
206772789 | 2.72 | Yes | DAY & NIGHT | HRCU-A-CB (Split System: Heat Pump with Remote Outdoor Unit-Air-Source) | Centrally-Ducted | CVH837GKA2* | EHD4X42AAL+WALLCON | *97CMN1002122A* | 32600 | 16.5 | 11 | 8.1 | 33000 | 24800 | 75.15% | 1.96
206772987 | 2.72 | Yes | DAY & NIGHT | HRCU-A-CB (Split System: Heat Pump with Remote Outdoor Unit-Air-Source) | Centrally-Ducted | CVH837GKA2* | EHD4X48AAL+WALLCON | *96CTN1002122A* | 32600 | 17 | 11 | 8.1 | 33000 | 24800 | 75.15% | 1.98
206772726 | 2.72 | Yes | DAY & NIGHT | HRCU-A-CB (Split System: Heat Pump with Remote Outdoor Unit-Air-Source) | Centrally-Ducted | CVH837GKA2* | EHD4X42AAL+WALLCON | *80CTL1352422A* | 32600 | 17 | 11 | 8.1 | 33000 | 24800 | 75.15% | 1.96
206772996 | 2.72 | Yes | DAY & NIGHT | HRCU-A-CB (Split System: Heat Pump with Remote Outdoor Unit-Air-Source) | Centrally-Ducted | CVH837GKA2* | EHD4X48AAL+WALLCON | *80CTL0701412A* | 32600 | 17 | 11 | 8.1 | 33200 | 25000 | 75.3% | 1.96
206772753 | 2.72 | Yes | DAY & NIGHT | HRCU-A-CB (Split System: Heat Pump with Remote Outdoor Unit-Air-Source) | Centrally-Ducted | CVH837GKA2* | EHD4X42AAL+WALLCON | *96CTN1202422A* | 32600 | 17 | 11 | 8.1 | 33000 | 24800 | 75.15% | 1.96
206773665 | 2.72 | Yes | DAY & NIGHT | HRCU-A-CB (Split System: Heat Pump with Remote Outdoor Unit-Air-Source) | Centrally-Ducted | CVH837GKA2* | EHD4X42AAL+WALLCON | *95CSU1002122A* | 32600 | 17 | 11 | 8.1 | 33000 | 24800 | 75.15% | 1.96
206772897 | 2.72 | Yes | DAY & NIGHT | HRCU-A-CB (Split System: Heat Pump with Remote Outdoor Unit-Air-Source) | Centrally-Ducted | CVH837GKA2* | EHD4X48AAL+WALLCON | *80CTL1352422A* | 32600 | 17 | 11 | 8.1 | 33000 | 24800 | 75.15% | 1.98
206772870 | 2.72 | Yes | DAY & NIGHT | HRCU-A-CB (Split System: Heat Pump with Remote Outdoor Unit-Air-Source) | Centrally-Ducted | CVH837GKA2* | EHD4X48AAL+WALLCON | *80CTL0701716A* | 32600 | 17 | 11 | 8.1 | 33200 | 25000 | 75.3% | 1.96
206772816 | 2.72 | Yes | DAY & NIGHT | HRCU-A-CB (Split System: Heat Pump with Remote Outdoor Unit-Air-Source) | Centrally-Ducted | CVH837GKA2* | EHD4X42AAL+WALLCON | *96CTN1002122A* | 32600 | 16.5 | 11 | 8.1 | 33000 | 24800 | 75.15% | 1.96
206773370 | 2.72 | Yes | DAY & NIGHT | HRCU-A-CB (Split System: Heat Pump with Remote Outdoor Unit-Air-Source) | Centrally-Ducted | CVH837GKA2* | EHD4X48AAL+WALLCON | *80CSU0601716A* | 32600 | 17 | 11 | 8.1 | 33200 | 25000 | 75.3% | 1.96
206773388 | 2.72 | Yes | DAY & NIGHT | HRCU-A-CB (Split System: Heat Pump with Remote Outdoor Unit-Air-Source) | Centrally-Ducted | CVH837GKA2* | EHD4X48AAL+WALLCON | *80CSU1002120A* | 32600 | 17 | 11 | 8.1 | 33000 | 25000 | 75.76% | 1.96
206772888 | 2.72 | Yes | DAY & NIGHT | HRCU-A-CB (Split System: Heat Pump with Remote Outdoor Unit-Air-Source) | Centrally-Ducted | CVH837GKA2* | EHD4X48AAL+WALLCON | *80CTL0902120A* | 32600 | 17 | 11 | 8.1 | 33000 | 25000 | 75.76% | 1.98
206773361 | 2.72 | Yes | DAY & NIGHT | HRCU-A-CB (Split System: Heat Pump with Remote Outdoor Unit-Air-Source) | Centrally-Ducted | CVH837GKA2* | EHD4X48AAL+WALLCON | *80CSU0401712A* | 32600 | 17 | 11 | 8.1 | 33000 | 25000 | 75.76% | 1.98
207573557 | 2.72 | Yes | DAY & NIGHT | HRCU-A-CB (Split System: Heat Pump with Remote Outdoor Unit-Air-Source) | Centrally-Ducted | CVH837GKA2* | PL36H210P299 | *80CSU1002120A* | 32600 | 17 | 11.5 | 8.1 | 30400 | 27200 | 89.47% | 2.2
207573624 | 2.72 | Yes | DAY & NIGHT | HRCU-A-CB (Split System: Heat Pump with Remote Outdoor Unit-Air-Source) | Centrally-Ducted | CVH837GKA2* | PL36H210P299 | *96CTN0802120A* | 32600 | 17 | 11.5 | 8.5 | 30200 | 29400 | 97.35% | 2
207573645 | 2.72 | Yes | DAY & NIGHT | HRCU-A-CB (Split System: Heat Pump with Remote Outdoor Unit-Air-Source) | Centrally-Ducted | CVH837GKA2* | PL36H210P299 | *97CMN0802120A* | 32600 | 17 | 11.5 | 8.5 | 30200 | 29400 | 97.35% | 2
206773683 | 2.72 | Yes | DAY & NIGHT | HRCU-A-CB (Split System: Heat Pump with Remote Outdoor Unit-Air-Source) | Centrally-Ducted | CVH837GKA2* | EHD4X48AAL+WALLCON | *95CSU1002122A* | 32600 | 17 | 11 | 8.1 | 32800 | 24800 | 75.61% | 1.98
206773656 | 2.72 | Yes | DAY & NIGHT | HRCU-A-CB (Split System: Heat Pump with Remote Outdoor Unit-Air-Source) | Centrally-Ducted | CVH837GKA2* | EHD4X42AAL+WALLCON | *95CSU0802120A* | 32600 | 17 | 11 | 8.1 | 33000 | 24800 | 75.15% | 1.96
206773674 | 2.72 | Yes | DAY & NIGHT | HRCU-A-CB (Split System: Heat Pump with Remote Outdoor Unit-Air-Source) | Centrally-Ducted | CVH837GKA2* | EHD4X48AAL+WALLCON | *95CSU0802120A* | 32600 | 17 | 11 | 8.1 | 33000 | 24800 | 75.15% | 1.98
206772960 | 2.72 | Yes | DAY & NIGHT | HRCU-A-CB (Split System: Heat Pump with Remote Outdoor Unit-Air-Source) | Centrally-Ducted | CVH837GKA2* | EHD4X48AAL+WALLCON | *97CMN1002122A* | 32600 | 17 | 11 | 8.1 | 33000 | 24800 | 75.15% | 1.98
210597396 | 2.72 | Yes | DAY & NIGHT | HRCU-A-CB (Split System: Heat Pump with Remote Outdoor Unit-Air-Source) | Centrally-Ducted | CVH837GKA** | EA*4X60L24A*+WALLCON | *97CMN0602120A* | 32600 | 17 | 11.5 | 8.1 | 32200 | 25000 | 77.64% | 1.96
210470370 | 2.72 | Yes | DAY & NIGHT | HRCU-A-CB (Split System: Heat Pump with Remote Outdoor Unit-Air-Source) | Centrally-Ducted | CVH837GKA2* | EA*4X60L24A*+WALLCON | *97CMN0602120A* | 32600 | 17 | 11.5 | 8.1 | 32200 | 25000 | 77.64% | 1.96
213780251 | 2.72 | Yes | DAY & NIGHT | HRCU-A-CB (Split System: Heat Pump with Remote Outdoor Unit-Air-Source) | Centrally-Ducted | CVH837GKA** | EHD4X48AAL+WALLCON | *97CMN1202422B* | 32600 | 16.5 | 11 | 8.1 | 33000 | 25000 | 75.76% | 1.98
213778941 | 2.72 | Yes | DAY & NIGHT | HRCU-A-CB (Split System: Heat Pump with Remote Outdoor Unit-Air-Source) | Centrally-Ducted | CVH837GKA** | EA*4X37L21A*+WALLCON | *80CTL0451712B* | 32600 | 17 | 11 | 8.5 | 33200 | 25600 | 77.11% | 1.96
213782201 | 2.72 | Yes | DAY & NIGHT | HRCU-A-CB (Split System: Heat Pump with Remote Outdoor Unit-Air-Source) | Centrally-Ducted | CVH837GKA2* | EHD4X48AAL+WALLCON | *96CTN1202422B* | 32600 | 17 | 11 | 8.1 | 33000 | 24800 | 75.15% | 1.98
213780241 | 2.72 | Yes | DAY & NIGHT | HRCU-A-CB (Split System: Heat Pump with Remote Outdoor Unit-Air-Source) | Centrally-Ducted | CVH837GKA** | EHD4X48AAL+WALLCON | *97CMN1002122B* | 32600 | 17 | 11 | 8.1 | 33000 | 24800 | 75.15% | 1.98
213780291 | 2.72 | Yes | DAY & NIGHT | HRCU-A-CB (Split System: Heat Pump with Remote Outdoor Unit-Air-Source) | Centrally-Ducted | CVH837GKA** | EHD4X48AAL+WALLCON | *96CTN1202422B* | 32600 | 17 | 11 | 8.1 | 33000 | 24800 | 75.15% | 1.98
213780851 | 2.72 | Yes | DAY & NIGHT | HRCU-A-CB (Split System: Heat Pump with Remote Outdoor Unit-Air-Source) | Centrally-Ducted | CVH837GKA2* | EA*4X37L21A*+WALLCON | *80CTL0451712B* | 32600 | 17 | 11 | 8.5 | 33200 | 25600 | 77.11% | 1.96
213780011 | 2.72 | Yes | DAY & NIGHT | HRCU-A-CB (Split System: Heat Pump with Remote Outdoor Unit-Air-Source) | Centrally-Ducted | CVH837GKA** | EHD4X42AAL+WALLCON | *80CTL0901716B* | 32600 | 17 | 11 | 8.1 | 33000 | 24800 | 75.15% | 1.96
213780181 | 2.72 | Yes | DAY & NIGHT | HRCU-A-CB (Split System: Heat Pump with Remote Outdoor Unit-Air-Source) | Centrally-Ducted | CVH837GKA** | EHD4X48AAL+WALLCON | *80CTL0902120B* | 32600 | 17 | 11 | 8.1 | 33000 | 24800 | 75.15% | 1.98
213779251 | 2.72 | Yes | DAY & NIGHT | HRCU-A-CB (Split System: Heat Pump with Remote Outdoor Unit-Air-Source) | Centrally-Ducted | CVH837GKA** | EA*4X43L21A*+WALLCON | *80CTL0451712B* | 32600 | 17 | 11 | 8.5 | 33200 | 25600 | 77.11% | 1.96
213779001 | 2.72 | Yes | DAY & NIGHT | HRCU-A-CB (Split System: Heat Pump with Remote Outdoor Unit-Air-Source) | Centrally-Ducted | CVH837GKA** | EA*4X37L21A*+WALLCON | *97CMN0601714B* | 32600 | 17 | 11 | 8.5 | 33200 | 25400 | 76.51% | 1.96
213782091 | 2.72 | Yes | DAY & NIGHT | HRCU-A-CB (Split System: Heat Pump with Remote Outdoor Unit-Air-Source) | Centrally-Ducted | CVH837GKA2* | EHD4X48AAL+WALLCON | *80CTL0902120B* | 32600 | 17 | 11 | 8.1 | 33000 | 24800 | 75.15% | 1.98
213781941 | 2.72 | Yes | DAY & NIGHT | HRCU-A-CB (Split System: Heat Pump with Remote Outdoor Unit-Air-Source) | Centrally-Ducted | CVH837GKA2* | EHD4X42AAL+WALLCON | *80CTL1102120B* | 32600 | 17.5 | 11 | 8.1 | 32800 | 24800 | 75.61% | 1.96
213781991 | 2.72 | Yes | DAY & NIGHT | HRCU-A-CB (Split System: Heat Pump with Remote Outdoor Unit-Air-Source) | Centrally-Ducted | CVH837GKA2* | EHD4X42AAL+WALLCON | *97CMN1002122B* | 32600 | 16.5 | 11 | 8.1 | 33000 | 24800 | 75.15% | 1.96
213782061 | 2.72 | Yes | DAY & NIGHT | HRCU-A-CB (Split System: Heat Pump with Remote Outdoor Unit-Air-Source) | Centrally-Ducted | CVH837GKA2* | EHD4X48AAL+WALLCON | *80CTL0701412B* | 32600 | 17 | 11 | 8.1 | 33200 | 25200 | 75.9% | 1.96
213780271 | 2.72 | Yes | DAY & NIGHT | HRCU-A-CB (Split System: Heat Pump with Remote Outdoor Unit-Air-Source) | Centrally-Ducted | CVH837GKA** | EHD4X48AAL+WALLCON | *96CTN0801714B* | 32600 | 16.5 | 11 | 8.1 | 33000 | 25000 | 75.76% | 1.96
213779311 | 2.72 | Yes | DAY & NIGHT | HRCU-A-CB (Split System: Heat Pump with Remote Outdoor Unit-Air-Source) | Centrally-Ducted | CVH837GKA** | EA*4X43L21A*+WALLCON | *97CMN0601714B* | 32600 | 17.5 | 11 | 8.5 | 33000 | 25400 | 76.97% | 1.96
213780031 | 2.72 | Yes | DAY & NIGHT | HRCU-A-CB (Split System: Heat Pump with Remote Outdoor Unit-Air-Source) | Centrally-Ducted | CVH837GKA** | EHD4X42AAL+WALLCON | *80CTL1102120B* | 32600 | 17.5 | 11 | 8.1 | 32800 | 24800 | 75.61% | 1.96
213780131 | 2.72 | Yes | DAY & NIGHT | HRCU-A-CB (Split System: Heat Pump with Remote Outdoor Unit-Air-Source) | Centrally-Ducted | CVH837GKA** | EHD4X42AAL+WALLCON | *96CTN1202422B* | 32600 | 17 | 11 | 8.1 | 33000 | 24800 | 75.15% | 1.96
213780281 | 2.72 | Yes | DAY & NIGHT | HRCU-A-CB (Split System: Heat Pump with Remote Outdoor Unit-Air-Source) | Centrally-Ducted | CVH837GKA** | EHD4X48AAL+WALLCON | *96CTN1002122B* | 32600 | 17 | 11 | 8.1 | 33000 | 24800 | 75.15% | 1.98
213780121 | 2.72 | Yes | DAY & NIGHT | HRCU-A-CB (Split System: Heat Pump with Remote Outdoor Unit-Air-Source) | Centrally-Ducted | CVH837GKA** | EHD4X42AAL+WALLCON | *96CTN1002122B* | 32600 | 16.5 | 11 | 8.1 | 33000 | 24800 | 75.15% | 1.96
213780201 | 2.72 | Yes | DAY & NIGHT | HRCU-A-CB (Split System: Heat Pump with Remote Outdoor Unit-Air-Source) | Centrally-Ducted | CVH837GKA** | EHD4X48AAL+WALLCON | *80CTL1352422B* | 32600 | 17 | 11 | 8.1 | 32600 | 24800 | 76.07% | 1.98
213780301 | 2.72 | Yes | DAY & NIGHT | HRCU-A-CB (Split System: Heat Pump with Remote Outdoor Unit-Air-Source) | Centrally-Ducted | CVH837GKA** | EHD4X60AAL+WALLCON | *80CTL0451712B* | 32600 | 16.5 | 11 | 8.1 | 32600 | 25200 | 77.3% | 1.96
213782191 | 2.72 | Yes | DAY & NIGHT | HRCU-A-CB (Split System: Heat Pump with Remote Outdoor Unit-Air-Source) | Centrally-Ducted | CVH837GKA2* | EHD4X48AAL+WALLCON | *96CTN1002122B* | 32600 | 17 | 11 | 8.1 | 33000 | 24800 | 75.15% | 1.98
212552541 | 2.72 | Yes | DAY & NIGHT | HRCU-A-CB (Split System: Heat Pump with Remote Outdoor Unit-Air-Source) | Centrally-Ducted | CVH837GKA** | PL36H210P299 | *80CSU1002120A* | 32600 | 17 | 11.5 | 8.5 | 30400 | 29600 | 97.37% | 2
213780191 | 2.72 | Yes | DAY & NIGHT | HRCU-A-CB (Split System: Heat Pump with Remote Outdoor Unit-Air-Source) | Centrally-Ducted | CVH837GKA** | EHD4X48AAL+WALLCON | *80CTL1102120B* | 32600 | 17 | 11 | 8.1 | 32800 | 24800 | 75.61% | 1.98
213780911 | 2.72 | Yes | DAY & NIGHT | HRCU-A-CB (Split System: Heat Pump with Remote Outdoor Unit-Air-Source) | Centrally-Ducted | CVH837GKA2* | EA*4X37L21A*+WALLCON | *97CMN0601714B* | 32600 | 17 | 11 | 8.5 | 33200 | 25400 | 76.51% | 1.96
213781161 | 2.72 | Yes | DAY & NIGHT | HRCU-A-CB (Split System: Heat Pump with Remote Outdoor Unit-Air-Source) | Centrally-Ducted | CVH837GKA2* | EA*4X43L21A*+WALLCON | *80CTL0451712B* | 32600 | 17 | 11 | 8.5 | 33200 | 25600 | 77.11% | 1.96
213780081 | 2.72 | Yes | DAY & NIGHT | HRCU-A-CB (Split System: Heat Pump with Remote Outdoor Unit-Air-Source) | Centrally-Ducted | CVH837GKA** | EHD4X42AAL+WALLCON | *97CMN1002122B* | 32600 | 16.5 | 11 | 8.1 | 33000 | 24800 | 75.15% | 1.96
213781951 | 2.72 | Yes | DAY & NIGHT | HRCU-A-CB (Split System: Heat Pump with Remote Outdoor Unit-Air-Source) | Centrally-Ducted | CVH837GKA2* | EHD4X42AAL+WALLCON | *80CTL1352422B* | 32600 | 17 | 11 | 8.1 | 33000 | 24800 | 75.15% | 1.96
213782151 | 2.72 | Yes | DAY & NIGHT | HRCU-A-CB (Split System: Heat Pump with Remote Outdoor Unit-Air-Source) | Centrally-Ducted | CVH837GKA2* | EHD4X48AAL+WALLCON | *97CMN1002122B* | 32600 | 17 | 11 | 8.1 | 33000 | 24800 | 75.15% | 1.98
213779031 | 2.72 | Yes | DAY & NIGHT | HRCU-A-CB (Split System: Heat Pump with Remote Outdoor Unit-Air-Source) | Centrally-Ducted | CVH837GKA** | EA*4X37L21A*+WALLCON | *96CTN0601714B* | 32600 | 17 | 11 | 8.5 | 33000 | 25400 | 76.97% | 1.96
213780151 | 2.72 | Yes | DAY & NIGHT | HRCU-A-CB (Split System: Heat Pump with Remote Outdoor Unit-Air-Source) | Centrally-Ducted | CVH837GKA** | EHD4X48AAL+WALLCON | *80CTL0701412B* | 32600 | 17 | 11 | 8.1 | 33200 | 25200 | 75.9% | 1.96
213781221 | 2.72 | Yes | DAY & NIGHT | HRCU-A-CB (Split System: Heat Pump with Remote Outdoor Unit-Air-Source) | Centrally-Ducted | CVH837GKA2* | EA*4X43L21A*+WALLCON | *97CMN0601714B* | 32600 | 17.5 | 11 | 8.5 | 33000 | 25400 | 76.97% | 1.96
212552579 | 2.72 | Yes | DAY & NIGHT | HRCU-A-CB (Split System: Heat Pump with Remote Outdoor Unit-Air-Source) | Centrally-Ducted | CVH837GKA** | PL36H210P299 | *96CTN0802120A* | 32600 | 17 | 11.5 | 8.5 | 30200 | 29400 | 97.35% | 2
212552593 | 2.72 | Yes | DAY & NIGHT | HRCU-A-CB (Split System: Heat Pump with Remote Outdoor Unit-Air-Source) | Centrally-Ducted | CVH837GKA** | PL36H210P299 | *97CMN0802120A* | 32600 | 17 | 11.5 | 8.5 | 30200 | 29400 | 97.35% | 2
213780161 | 2.72 | Yes | DAY & NIGHT | HRCU-A-CB (Split System: Heat Pump with Remote Outdoor Unit-Air-Source) | Centrally-Ducted | CVH837GKA** | EHD4X48AAL+WALLCON | *80CTL0701716B* | 32600 | 17 | 11 | 8.1 | 33200 | 25000 | 75.3% | 1.96
213780941 | 2.72 | Yes | DAY & NIGHT | HRCU-A-CB (Split System: Heat Pump with Remote Outdoor Unit-Air-Source) | Centrally-Ducted | CVH837GKA2* | EA*4X37L21A*+WALLCON | *96CTN0601714B* | 32600 | 17 | 11 | 8.5 | 33000 | 25400 | 76.97% | 1.96
213782161 | 2.72 | Yes | DAY & NIGHT | HRCU-A-CB (Split System: Heat Pump with Remote Outdoor Unit-Air-Source) | Centrally-Ducted | CVH837GKA2* | EHD4X48AAL+WALLCON | *97CMN1202422B* | 32600 | 16.5 | 11 | 8.1 | 33000 | 25000 | 75.76% | 1.98
213782041 | 2.72 | Yes | DAY & NIGHT | HRCU-A-CB (Split System: Heat Pump with Remote Outdoor Unit-Air-Source) | Centrally-Ducted | CVH837GKA2* | EHD4X42AAL+WALLCON | *96CTN1202422B* | 32600 | 17 | 11 | 8.1 | 33000 | 24800 | 75.15% | 1.96
213782111 | 2.72 | Yes | DAY & NIGHT | HRCU-A-CB (Split System: Heat Pump with Remote Outdoor Unit-Air-Source) | Centrally-Ducted | CVH837GKA2* | EHD4X48AAL+WALLCON | *80CTL1352422B* | 32600 | 17 | 11 | 8.1 | 32600 | 24800 | 76.07% | 1.98
213781921 | 2.72 | Yes | DAY & NIGHT | HRCU-A-CB (Split System: Heat Pump with Remote Outdoor Unit-Air-Source) | Centrally-Ducted | CVH837GKA2* | EHD4X42AAL+WALLCON | *80CTL0901716B* | 32600 | 17 | 11 | 8.1 | 33000 | 24800 | 75.15% | 1.96
213782101 | 2.72 | Yes | DAY & NIGHT | HRCU-A-CB (Split System: Heat Pump with Remote Outdoor Unit-Air-Source) | Centrally-Ducted | CVH837GKA2* | EHD4X48AAL+WALLCON | *80CTL1102120B* | 32600 | 17 | 11 | 8.1 | 32800 | 24800 | 75.61% | 1.98
213782211 | 2.72 | Yes | DAY & NIGHT | HRCU-A-CB (Split System: Heat Pump with Remote Outdoor Unit-Air-Source) | Centrally-Ducted | CVH837GKA2* | EHD4X60AAL+WALLCON | *80CTL0451712B* | 32600 | 16.5 | 11 | 8.1 | 32600 | 25200 | 77.3% | 1.96
213782071 | 2.72 | Yes | DAY & NIGHT | HRCU-A-CB (Split System: Heat Pump with Remote Outdoor Unit-Air-Source) | Centrally-Ducted | CVH837GKA2* | EHD4X48AAL+WALLCON | *80CTL0701716B* | 32600 | 17 | 11 | 8.1 | 33200 | 25000 | 75.3% | 1.96
213782181 | 2.72 | Yes | DAY & NIGHT | HRCU-A-CB (Split System: Heat Pump with Remote Outdoor Unit-Air-Source) | Centrally-Ducted | CVH837GKA2* | EHD4X48AAL+WALLCON | *96CTN0801714B* | 32600 | 16.5 | 11 | 8.1 | 33000 | 25000 | 75.76% | 1.96
214572924 | 2.72 | Yes | DAY & NIGHT | HRCU-A-CB (Split System: Heat Pump with Remote Outdoor Unit-Air-Source) | Centrally-Ducted | CVH837GKA** | EA*4X60L24A*+WALLCON | *97CMN0602120B* | 32600 | 17.5 | 11 | 8.5 | 31800 | 25000 | 78.62% | 1.96
214573214 | 2.72 | Yes | DAY & NIGHT | HRCU-A-CB (Split System: Heat Pump with Remote Outdoor Unit-Air-Source) | Centrally-Ducted | CVH837GKA** | EHD4X48AAL+WALLCON | *95CSU1002122B* | 32600 | 17.5 | 11 | 8.5 | 32600 | 24800 | 76.07% | 1.98
214573194 | 2.72 | Yes | DAY & NIGHT | HRCU-A-CB (Split System: Heat Pump with Remote Outdoor Unit-Air-Source) | Centrally-Ducted | CVH837GKA** | EHD4X48AAL+WALLCON | *80CTL0702120B* | 32600 | 17.5 | 11 | 8.5 | 32800 | 25000 | 76.22% | 1.98
214574354 | 2.72 | Yes | DAY & NIGHT | HRCU-A-CB (Split System: Heat Pump with Remote Outdoor Unit-Air-Source) | Centrally-Ducted | CVH837GKA2* | EHD4X48AAL+WALLCON | *95CSU1002122B* | 32600 | 17.5 | 11 | 8.5 | 32600 | 24800 | 76.07% | 1.98
214573184 | 2.72 | Yes | DAY & NIGHT | HRCU-A-CB (Split System: Heat Pump with Remote Outdoor Unit-Air-Source) | Centrally-Ducted | CVH837GKA** | EHD4X42AAL+WALLCON | *96CTN0802120B* | 32600 | 17.5 | 11 | 8.5 | 32800 | 24800 | 75.61% | 1.96
214573234 | 2.72 | Yes | DAY & NIGHT | HRCU-A-CB (Split System: Heat Pump with Remote Outdoor Unit-Air-Source) | Centrally-Ducted | CVH837GKA** | EHD4X48AAL+WALLCON | *97CMN0802120B* | 32600 | 17 | 11 | 8.5 | 32800 | 25000 | 76.22% | 1.98
214574064 | 2.72 | Yes | DAY & NIGHT | HRCU-A-CB (Split System: Heat Pump with Remote Outdoor Unit-Air-Source) | Centrally-Ducted | CVH837GKA2* | EA*4X60L24A*+WALLCON | *97CMN0602120B* | 32600 | 17.5 | 11 | 8.5 | 31800 | 25000 | 78.62% | 1.96
214574384 | 2.72 | Yes | DAY & NIGHT | HRCU-A-CB (Split System: Heat Pump with Remote Outdoor Unit-Air-Source) | Centrally-Ducted | CVH837GKA2* | EHD4X48AAL+WALLCON | *96CTN0802120B* | 32600 | 17.5 | 11 | 8.5 | 32600 | 24800 | 76.07% | 1.98
214574294 | 2.72 | Yes | DAY & NIGHT | HRCU-A-CB (Split System: Heat Pump with Remote Outdoor Unit-Air-Source) | Centrally-Ducted | CVH837GKA2* | EHD4X42AAL+WALLCON | *95CSU1002122B* | 32600 | 17 | 11 | 8.5 | 32800 | 24800 | 75.61% | 1.96
214574344 | 2.72 | Yes | DAY & NIGHT | HRCU-A-CB (Split System: Heat Pump with Remote Outdoor Unit-Air-Source) | Centrally-Ducted | CVH837GKA2* | EHD4X48AAL+WALLCON | *95CSU0802120B* | 32600 | 17.5 | 11 | 8.5 | 32800 | 25000 | 76.22% | 1.98
214574334 | 2.72 | Yes | DAY & NIGHT | HRCU-A-CB (Split System: Heat Pump with Remote Outdoor Unit-Air-Source) | Centrally-Ducted | CVH837GKA2* | EHD4X48AAL+WALLCON | *80CTL0702120B* | 32600 | 17.5 | 11 | 8.5 | 32800 | 25000 | 76.22% | 1.98
214573154 | 2.72 | Yes | DAY & NIGHT | HRCU-A-CB (Split System: Heat Pump with Remote Outdoor Unit-Air-Source) | Centrally-Ducted | CVH837GKA** | EHD4X42AAL+WALLCON | *95CSU1002122B* | 32600 | 17 | 11 | 8.5 | 32800 | 24800 | 75.61% | 1.96
214573204 | 2.72 | Yes | DAY & NIGHT | HRCU-A-CB (Split System: Heat Pump with Remote Outdoor Unit-Air-Source) | Centrally-Ducted | CVH837GKA** | EHD4X48AAL+WALLCON | *95CSU0802120B* | 32600 | 17.5 | 11 | 8.5 | 32800 | 25000 | 76.22% | 1.98
214574324 | 2.72 | Yes | DAY & NIGHT | HRCU-A-CB (Split System: Heat Pump with Remote Outdoor Unit-Air-Source) | Centrally-Ducted | CVH837GKA2* | EHD4X42AAL+WALLCON | *96CTN0802120B* | 32600 | 17.5 | 11 | 8.5 | 32800 | 24800 | 75.61% | 1.96
214574374 | 2.72 | Yes | DAY & NIGHT | HRCU-A-CB (Split System: Heat Pump with Remote Outdoor Unit-Air-Source) | Centrally-Ducted | CVH837GKA2* | EHD4X48AAL+WALLCON | *97CMN0802120B* | 32600 | 17 | 11 | 8.5 | 32800 | 25000 | 76.22% | 1.98
214573244 | 2.72 | Yes | DAY & NIGHT | HRCU-A-CB (Split System: Heat Pump with Remote Outdoor Unit-Air-Source) | Centrally-Ducted | CVH837GKA** | EHD4X48AAL+WALLCON | *96CTN0802120B* | 32600 | 17.5 | 11 | 8.5 | 32600 | 24800 | 76.07% | 1.98
213780041 | 2.72 | Yes | DAY & NIGHT | HRCU-A-CB (Split System: Heat Pump with Remote Outdoor Unit-Air-Source) | Centrally-Ducted | CVH837GKA** | EHD4X42AAL+WALLCON | *80CTL1352422B* | 32600 | 17 | 11 | 8.1 | 33000 | 24800 | 75.15% | 1.96
213782031 | 2.72 | Yes | DAY & NIGHT | HRCU-A-CB (Split System: Heat Pump with Remote Outdoor Unit-Air-Source) | Centrally-Ducted | CVH837GKA2* | EHD4X42AAL+WALLCON | *96CTN1002122B* | 32600 | 16.5 | 11 | 8.1 | 33000 | 24800 | 75.15% | 1.96
211387253 | 2.72 | No | FRASER-JOHNSTON | HRCU-A-CB (Split System: Heat Pump with Remote Outdoor Unit-Air-Source) | Centrally-Ducted | HMH72B341 | XAUB30CXXN1+TXV | TM9Y060B12MP11 | 32600 | 17.5 | 9.5 | 8.1 | 34000 | 23800 | 70% | 2
211387182 | 2.72 | No | FRASER-JOHNSTON | HRCU-A-CB (Split System: Heat Pump with Remote Outdoor Unit-Air-Source) | Centrally-Ducted | HMH72B341 | XAFC30CXXN1+TXV | TM9Y060B12MP11 | 32600 | 17.5 | 9.5 | 8.1 | 34000 | 23800 | 70% | 2
211388286 | 2.72 | No | FRASER-JOHNSTON | HRCU-A-CB (Split System: Heat Pump with Remote Outdoor Unit-Air-Source) | Centrally-Ducted | HMH72B341 | XAFC30CXXN1+TXV | TP9C060B12MP13 | 32600 | 17 | 9.5 | 8.1 | 33600 | 23600 | 70.24% | 2.02
211206898 | 2.72 | Yes | FRASER-JOHNSTON | HRCU-A-CB (Split System: Heat Pump with Remote Outdoor Unit-Air-Source) | Centrally-Ducted | HL20B3621 | XAMB36DE2N1+CC | TPLC080B12MP13 | 32600 | 18 | 11.7 | 8.5 | 34400 | 29600 | 86.05% | 1.94
211206893 | 2.72 | Yes | FRASER-JOHNSTON | HRCU-A-CB (Split System: Heat Pump with Remote Outdoor Unit-Air-Source) | Centrally-Ducted | HL20B3621 | XAMB36DE2N1+CC | TM8V080B12MP12 | 32600 | 18 | 11.7 | 8.5 | 34400 | 29600 | 86.05% | 1.94
211388400 | 2.72 | No | FRASER-JOHNSTON | HRCU-A-CB (Split System: Heat Pump with Remote Outdoor Unit-Air-Source) | Centrally-Ducted | HMH72B341 | XAFB30CXXN1+TXV | TM9V060B12MP12 | 32600 | 17 | 9.5 | 8.1 | 33600 | 23600 | 70.24% | 2.02
211389059 | 2.72 | No | FRASER-JOHNSTON | HRCU-A-CB (Split System: Heat Pump with Remote Outdoor Unit-Air-Source) | Centrally-Ducted | HMH72B341 | XAFC30CXXN1+TXV | TM9E060B12MP12 | 32600 | 17 | 9.5 | 8.1 | 33600 | 23600 | 70.24% | 2
211389163 | 2.72 | No | FRASER-JOHNSTON | HRCU-A-CB (Split System: Heat Pump with Remote Outdoor Unit-Air-Source) | Centrally-Ducted | HMH72B341 | XAHB36DBCN1 | TM9E060A10MP12 | 32600 | 17 | 9.5 | 8.1 | 32400 | 22800 | 70.37% | 1.98
211389515 | 2.72 | No | FRASER-JOHNSTON | HRCU-A-CB (Split System: Heat Pump with Remote Outdoor Unit-Air-Source) | Centrally-Ducted | HMH72B341 | XAHC30CXXN1+TXV | TM8Y080C16MP11 | 32600 | 18 | 9 | 8.1 | 33000 | 23200 | 70.3% | 2
211389899 | 2.72 | Yes | FRASER-JOHNSTON | HRCU-A-CB (Split System: Heat Pump with Remote Outdoor Unit-Air-Source) | Centrally-Ducted | HMH72B341 | XAUB30CXXN1+TXV | TM8Y060A12MP11 | 32600 | 17.5 | 10 | 8.1 | 33400 | 23400 | 70.06% | 2.02
211388272 | 2.72 | No | FRASER-JOHNSTON | HRCU-A-CB (Split System: Heat Pump with Remote Outdoor Unit-Air-Source) | Centrally-Ducted | HMH72B341 | XAFC30CXXN1+TXV | TM9V060B12MP12 | 32600 | 17 | 9.5 | 8.1 | 33600 | 23600 | 70.24% | 2.02
211389118 | 2.72 | No | FRASER-JOHNSTON | HRCU-A-CB (Split System: Heat Pump with Remote Outdoor Unit-Air-Source) | Centrally-Ducted | HMH72B341 | XAFB30CXXN1+TXV | TM9E060B12MP12 | 32600 | 17 | 9.5 | 8.1 | 33600 | 23600 | 70.24% | 2
211395016 | 2.72 | No | FRASER-JOHNSTON | HRCU-A-CB (Split System: Heat Pump with Remote Outdoor Unit-Air-Source) | Centrally-Ducted | HMH72B341 | XAHD48FXXN1+TXV | TP9C080C16MP13 | 32600 | 16 | 9 | 8.1 | 31800 | 23200 | 72.96% | 2.02
211388446 | 2.72 | No | FRASER-JOHNSTON | HRCU-A-CB (Split System: Heat Pump with Remote Outdoor Unit-Air-Source) | Centrally-Ducted | HMH72B341 | XAUB30CXXN1+TXV | TP9C060B12MP13 | 32600 | 17 | 9.5 | 8.1 | 33600 | 23600 | 70.24% | 2.02
211389148 | 2.72 | No | FRASER-JOHNSTON | HRCU-A-CB (Split System: Heat Pump with Remote Outdoor Unit-Air-Source) | Centrally-Ducted | HMH72B341 | XAHB36DXXN1+TXV | TM9E060A10MP12 | 32600 | 17 | 9.5 | 8.1 | 32400 | 22800 | 70.37% | 1.98
211394138 | 2.72 | No | FRASER-JOHNSTON | HRCU-A-CB (Split System: Heat Pump with Remote Outdoor Unit-Air-Source) | Centrally-Ducted | HMH72B341 | XAHC48FBCN1 | TM9Y080B12MP11 | 32600 | 16.5 | 9 | 8.1 | 32400 | 23800 | 73.46% | 2
211398604 | 2.72 | No | FRASER-JOHNSTON | HRCU-A-CB (Split System: Heat Pump with Remote Outdoor Unit-Air-Source) | Centrally-Ducted | HMH72B341 | XAHC48FXXN1+TXV | TM8E100B12MP11 | 32600 | 17 | 9 | 8.1 | 31800 | 23200 | 72.96% | 2.02
211398633 | 2.72 | No | FRASER-JOHNSTON | HRCU-A-CB (Split System: Heat Pump with Remote Outdoor Unit-Air-Source) | Centrally-Ducted | HMH72B341 | XAHC48FBCN1 | TM8E100B12MP11 | 32600 | 17 | 9 | 8.1 | 31800 | 23200 | 72.96% | 2.02
211389133 | 2.72 | No | FRASER-JOHNSTON | HRCU-A-CB (Split System: Heat Pump with Remote Outdoor Unit-Air-Source) | Centrally-Ducted | HMH72B341 | XAUB30CXXN1+TXV | TM9E060B12MP12 | 32600 | 17 | 9.5 | 8.1 | 33600 | 23600 | 70.24% | 2
211393281 | 2.72 | No | FRASER-JOHNSTON | HRCU-A-CB (Split System: Heat Pump with Remote Outdoor Unit-Air-Source) | Centrally-Ducted | HMH72B341 | XAFB30CXXN1+TXV | TL9E060B12UH11 | 32600 | 17.5 | 9.5 | 8.1 | 33600 | 23600 | 70.24% | 2
211393347 | 2.72 | No | FRASER-JOHNSTON | HRCU-A-CB (Split System: Heat Pump with Remote Outdoor Unit-Air-Source) | Centrally-Ducted | HMH72B341 | XAHC30CXXN1+TXV | TL8E100C20UH11 | 32600 | 17 | 9.5 | 8.1 | 32400 | 22800 | 70.37% | 2.02
211396987 | 2.72 | No | FRASER-JOHNSTON | HRCU-A-CB (Split System: Heat Pump with Remote Outdoor Unit-Air-Source) | Centrally-Ducted | HMH72B341 | XAHC48FBCN1 | TM8Y080B12MP11 | 32600 | 17 | 9 | 8.1 | 31600 | 23000 | 72.78% | 2.02
211398641 | 2.72 | No | FRASER-JOHNSTON | HRCU-A-CB (Split System: Heat Pump with Remote Outdoor Unit-Air-Source) | Centrally-Ducted | HMH72B341 | XAHC48FBCN1 | TMLE100B12MP11 | 32600 | 17 | 9 | 8.1 | 31800 | 23200 | 72.96% | 2.02
211388415 | 2.72 | No | FRASER-JOHNSTON | HRCU-A-CB (Split System: Heat Pump with Remote Outdoor Unit-Air-Source) | Centrally-Ducted | HMH72B341 | XAFB30CXXN1+TXV | TP9C060B12MP13 | 32600 | 17 | 9.5 | 8.1 | 33600 | 23600 | 70.24% | 2.02
211396205 | 2.72 | No | FRASER-JOHNSTON | HRCU-A-CB (Split System: Heat Pump with Remote Outdoor Unit-Air-Source) | Centrally-Ducted | HMH72B341 | XAHC48FXXN1+TXV | TM9E080B12MP12 | 32600 | 16.5 | 9 | 8.1 | 31800 | 23400 | 73.58% | 2
211387239 | 2.72 | No | FRASER-JOHNSTON | HRCU-A-CB (Split System: Heat Pump with Remote Outdoor Unit-Air-Source) | Centrally-Ducted | HMH72B341 | XAFB30CXXN1+TXV | TM9Y060B12MP11 | 32600 | 17.5 | 9.5 | 8.1 | 34000 | 23800 | 70% | 2
211388434 | 2.72 | No | FRASER-JOHNSTON | HRCU-A-CB (Split System: Heat Pump with Remote Outdoor Unit-Air-Source) | Centrally-Ducted | HMH72B341 | XAUB30CXXN1+TXV | TM9V060B12MP12 | 32600 | 17 | 9.5 | 8.1 | 33600 | 23600 | 70.24% | 2.02
211389888 | 2.72 | Yes | FRASER-JOHNSTON | HRCU-A-CB (Split System: Heat Pump with Remote Outdoor Unit-Air-Source) | Centrally-Ducted | HMH72B341 | XAFB30CXXN1+TXV | TM8Y060A12MP11 | 32600 | 17.5 | 10 | 8.1 | 33400 | 23400 | 70.06% | 2.02
211393228 | 2.72 | No | FRASER-JOHNSTON | HRCU-A-CB (Split System: Heat Pump with Remote Outdoor Unit-Air-Source) | Centrally-Ducted | HMH72B341 | XAFC30CXXN1+TXV | TL9E060B12UH11 | 32600 | 17.5 | 9.5 | 8.1 | 33600 | 23600 | 70.24% | 2
211395034 | 2.72 | No | FRASER-JOHNSTON | HRCU-A-CB (Split System: Heat Pump with Remote Outdoor Unit-Air-Source) | Centrally-Ducted | HMH72B341 | XAHD48FBCN1 | TM9V080C16MP12 | 32600 | 16 | 9 | 8.1 | 31800 | 23200 | 72.96% | 2.02
211393003 | 2.72 | No | FRASER-JOHNSTON | HRCU-A-CB (Split System: Heat Pump with Remote Outdoor Unit-Air-Source) | Centrally-Ducted | HMH72B341 | XAHC30CXXN1+TXV | TL9E100C20UH11 | 32600 | 16.5 | 9.5 | 8.1 | 32800 | 23000 | 70.12% | 2.02
211395002 | 2.72 | No | FRASER-JOHNSTON | HRCU-A-CB (Split System: Heat Pump with Remote Outdoor Unit-Air-Source) | Centrally-Ducted | HMH72B341 | XAHD48FXXN1+TXV | TM9V080C16MP12 | 32600 | 16 | 9 | 8.1 | 31800 | 23200 | 72.96% | 2.02
211398619 | 2.72 | No | FRASER-JOHNSTON | HRCU-A-CB (Split System: Heat Pump with Remote Outdoor Unit-Air-Source) | Centrally-Ducted | HMH72B341 | XAHC48FXXN1+TXV | TMLE100B12MP11 | 32600 | 17 | 9 | 8.1 | 31800 | 23200 | 72.96% | 2.02
211396225 | 2.72 | No | FRASER-JOHNSTON | HRCU-A-CB (Split System: Heat Pump with Remote Outdoor Unit-Air-Source) | Centrally-Ducted | HMH72B341 | XAHC48FBCN1 | TM9E080B12MP12 | 32600 | 16.5 | 9 | 8.1 | 31800 | 23400 | 73.58% | 2
211396978 | 2.72 | No | FRASER-JOHNSTON | HRCU-A-CB (Split System: Heat Pump with Remote Outdoor Unit-Air-Source) | Centrally-Ducted | HMH72B341 | XAHC48FXXN1+TXV | TM8Y080B12MP11 | 32600 | 17 | 9 | 8.1 | 31600 | 23000 | 72.78% | 2.02
214398083 | 2.72 | Yes | FRASER-JOHNSTON | HRCU-A-CB (Split System: Heat Pump with Remote Outdoor Unit-Air-Source) | Centrally-Ducted | HH836E2S11 | CTM48C5CFS1 | TP9C100C16MP13 | 32600 | 18 | 11 | 8.5 | 31000 | 25400 | 81.94% | 2
214398090 | 2.72 | Yes | FRASER-JOHNSTON | HRCU-A-CB (Split System: Heat Pump with Remote Outdoor Unit-Air-Source) | Centrally-Ducted | HH836E2S11 | CTM36B5CDS1 | TM9V060B12MP12 | 32600 | 17 | 11 | 8.5 | 30600 | 25200 | 82.35% | 2
214398078 | 2.72 | Yes | FRASER-JOHNSTON | HRCU-A-CB (Split System: Heat Pump with Remote Outdoor Unit-Air-Source) | Centrally-Ducted | HH836E2S11 | CTM48C5CFS1 | TM9V100C16MP12 | 32600 | 18 | 11 | 8.5 | 31000 | 25400 | 81.94% | 2
214398095 | 2.72 | Yes | FRASER-JOHNSTON | HRCU-A-CB (Split System: Heat Pump with Remote Outdoor Unit-Air-Source) | Centrally-Ducted | HH836E2S11 | CTM36B5CDS1 | TP9C060B12MP13 | 32600 | 17 | 11 | 8.5 | 30600 | 25200 | 82.35% | 2
214398228 | 2.72 | Yes | FRASER-JOHNSTON | HRCU-A-CB (Split System: Heat Pump with Remote Outdoor Unit-Air-Source) | Centrally-Ducted | HH836E2S11 | CTF48C5CFS1 | TL8E080C16UH11 | 32600 | 18 | 11 | 8.5 | 31000 | 25400 | 81.94% | 2
214398513 | 2.72 | Yes | FRASER-JOHNSTON | HRCU-A-CB (Split System: Heat Pump with Remote Outdoor Unit-Air-Source) | Centrally-Ducted | HH836E2S11 | CTM36B5CDS1 | TP9C080B12MP13 | 32600 | 17 | 11 | 8.5 | 30200 | 25000 | 82.78% | 2
214398508 | 2.72 | Yes | FRASER-JOHNSTON | HRCU-A-CB (Split System: Heat Pump with Remote Outdoor Unit-Air-Source) | Centrally-Ducted | HH836E2S11 | CTM36B5CDS1 | TM9V080B12MP12 | 32600 | 17 | 11 | 8.5 | 30200 | 25000 | 82.78% | 2
214398073 | 2.72 | Yes | FRASER-JOHNSTON | HRCU-A-CB (Split System: Heat Pump with Remote Outdoor Unit-Air-Source) | Centrally-Ducted | HH836E2S11 | CTM48C5CFS1 | TM9E100C16MP12 | 32600 | 18 | 11 | 8.5 | 31000 | 25400 | 81.94% | 2
214398604 | 2.72 | Yes | FRASER-JOHNSTON | HRCU-A-CB (Split System: Heat Pump with Remote Outdoor Unit-Air-Source) | Centrally-Ducted | HH836E2S11 | CTF48C5CFS1 | TL9E080C16UH11 | 32600 | 18 | 11 | 8.5 | 31000 | 25400 | 81.94% | 2
214719870 | 2.72 | Yes | FRASER-JOHNSTON | HRCU-A-CB (Split System: Heat Pump with Remote Outdoor Unit-Air-Source) | Centrally-Ducted | HH836E2S11 | CTU48C5XFS1+TXV | TL9E080C16UH11 | 32600 | 18 | 11 | 8.5 | 31000 | 25400 | 81.94% | 2
214720096 | 2.72 | Yes | FRASER-JOHNSTON | HRCU-A-CB (Split System: Heat Pump with Remote Outdoor Unit-Air-Source) | Centrally-Ducted | HH836E2S11 | CTU48C5XFS1+TXV | TL8E080C16UH11 | 32600 | 18 | 11 | 8.5 | 31000 | 25400 | 81.94% | 2
213296795 | 2.72 | No | FRASER-JOHNSTON | HRCU-A-CB (Split System: Heat Pump with Remote Outdoor Unit-Air-Source) | Centrally-Ducted | HMH72B341 | XAFB30CXXN1+TXV | Z9ET080B12SMPS1 | 32600 | 18.5 | 9.5 | 8.1 | 33000 | 23400 | 70.91% | 2.02
213297330 | 2.72 | No | FRASER-JOHNSTON | HRCU-A-CB (Split System: Heat Pump with Remote Outdoor Unit-Air-Source) | Centrally-Ducted | HMH72B341 | XAHC30CXXN1+TXV | Z8ES120C16LMPS1 | 32600 | 17 | 9.5 | 8.5 | 32000 | 22600 | 70.62% | 2.04
213297885 | 2.72 | No | FRASER-JOHNSTON | HRCU-A-CB (Split System: Heat Pump with Remote Outdoor Unit-Air-Source) | Centrally-Ducted | HMH72B341 | XAFB30CXXN1+TXV | Z9ES080B12SMPS1 | 32600 | 17 | 9.5 | 8.1 | 33000 | 23200 | 70.3% | 2.02
213297325 | 2.72 | No | FRASER-JOHNSTON | HRCU-A-CB (Split System: Heat Pump with Remote Outdoor Unit-Air-Source) | Centrally-Ducted | HMH72B341 | XAHC30CXXN1+TXV | Z8ES120C16SMPS1 | 32600 | 17 | 9.5 | 8.5 | 32000 | 22600 | 70.62% | 2.04
213297465 | 2.72 | No | FRASER-JOHNSTON | HRCU-A-CB (Split System: Heat Pump with Remote Outdoor Unit-Air-Source) | Centrally-Ducted | HMH72B341 | XAFC30CXXN1+TXV | Z9ES080B12SMPS1 | 32600 | 17 | 9.5 | 8.1 | 33000 | 23200 | 70.3% | 2.02
211389500 | 2.72 | No | FRASER-JOHNSTON | HRCU-A-CB (Split System: Heat Pump with Remote Outdoor Unit-Air-Source) | Centrally-Ducted | HMH72B341 | XAHC30CXXN1+TXV | TM8Y100C16MP11 | 32600 | 18 | 9 | 8.1 | 33000 | 23200 | 70.3% | 2
213297890 | 2.72 | No | FRASER-JOHNSTON | HRCU-A-CB (Split System: Heat Pump with Remote Outdoor Unit-Air-Source) | Centrally-Ducted | HMH72B341 | XAUB30CXXN1+TXV | Z9ES080B12SMPS1 | 32600 | 17 | 9.5 | 8.1 | 33000 | 23200 | 70.3% | 2.02
211395046 | 2.72 | No | FRASER-JOHNSTON | HRCU-A-CB (Split System: Heat Pump with Remote Outdoor Unit-Air-Source) | Centrally-Ducted | HMH72B341 | XAHD48FBCN1 | TP9C080C16MP13 | 32600 | 16 | 9 | 8.1 | 31800 | 23200 | 72.96% | 2.02
211393296 | 2.72 | No | FRASER-JOHNSTON | HRCU-A-CB (Split System: Heat Pump with Remote Outdoor Unit-Air-Source) | Centrally-Ducted | HMH72B341 | XAUB30CXXN1+TXV | TL9E060B12UH11 | 32600 | 17.5 | 9.5 | 8.1 | 33600 | 23600 | 70.24% | 2
211394123 | 2.72 | No | FRASER-JOHNSTON | HRCU-A-CB (Split System: Heat Pump with Remote Outdoor Unit-Air-Source) | Centrally-Ducted | HMH72B341 | XAHC48FXXN1+TXV | TM9Y080B12MP11 | 32600 | 16.5 | 9 | 8.1 | 32400 | 23800 | 73.46% | 2
213296800 | 2.72 | No | FRASER-JOHNSTON | HRCU-A-CB (Split System: Heat Pump with Remote Outdoor Unit-Air-Source) | Centrally-Ducted | HMH72B341 | XAUB30CXXN1+TXV | Z9ET080B12SMPS1 | 32600 | 18.5 | 9.5 | 8.1 | 33000 | 23400 | 70.91% | 2.02
213297435 | 2.72 | Yes | FRASER-JOHNSTON | HRCU-A-CB (Split System: Heat Pump with Remote Outdoor Unit-Air-Source) | Centrally-Ducted | HMH72B341 | XAFC30CXXN1+TXV | Z9ET100C16SMPS1 | 32600 | 18 | 10 | 8.5 | 33000 | 23200 | 70.3% | 2.02
213297670 | 2.72 | No | FRASER-JOHNSTON | HRCU-A-CB (Split System: Heat Pump with Remote Outdoor Unit-Air-Source) | Centrally-Ducted | HMH72B341 | XAHB30CXXN1+JMVT12BC2N1+TXV |  | 32600 | 17.5 | 9.5 | 8.1 | 32400 | 22800 | 70.37% | 2.02
213769863 | 2.72 | No | GREE | HRCU-A-CB (Split System: Heat Pump with Remote Outdoor Unit-Air-Source) | Centrally-Ducted | FLEXX36HP230V1AO | H,RG33936+AEFE4B* |  | 32600 | 15.5 | 9.5 | 8.7 | 35800 | 28000 | 78.21% | 1.8
213769864 | 2.72 | No | GREE | HRCU-A-CB (Split System: Heat Pump with Remote Outdoor Unit-Air-Source) | Centrally-Ducted | FLEXX36HP230V1AO | H,RG33936+AEFE3A* |  | 32600 | 15.5 | 9.5 | 8.7 | 35800 | 28000 | 78.21% | 1.8
204300301 | 2.72 | Yes | HEIL | HRCU-A-CB (Split System: Heat Pump with Remote Outdoor Unit-Air-Source) | Centrally-Ducted | HVH837GKA** | EHD4X42AAL+WALLCON | *96CTN1202422A* | 32600 | 17 | 11 | 8.1 | 33000 | 24800 | 75.15% | 1.96
204300531 | 2.72 | Yes | HEIL | HRCU-A-CB (Split System: Heat Pump with Remote Outdoor Unit-Air-Source) | Centrally-Ducted | HVH837GKA** | EHD4X48AAL+WALLCON | *97CMN1002122A* | 32600 | 17 | 11 | 8.1 | 33000 | 24800 | 75.15% | 1.98
204300271 | 2.72 | Yes | HEIL | HRCU-A-CB (Split System: Heat Pump with Remote Outdoor Unit-Air-Source) | Centrally-Ducted | HVH837GKA** | EHD4X42AAL+WALLCON | *80CTL1352422A* | 32600 | 17 | 11 | 8.1 | 33000 | 24800 | 75.15% | 1.96
204300371 | 2.72 | Yes | HEIL | HRCU-A-CB (Split System: Heat Pump with Remote Outdoor Unit-Air-Source) | Centrally-Ducted | HVH837GKA** | EHD4X42AAL+WALLCON | *96CTN1002122A* | 32600 | 16.5 | 11 | 8.1 | 33000 | 24800 | 75.15% | 1.96
204300431 | 2.72 | Yes | HEIL | HRCU-A-CB (Split System: Heat Pump with Remote Outdoor Unit-Air-Source) | Centrally-Ducted | HVH837GKA** | EHD4X48AAL+WALLCON | *80CTL0701716A* | 32600 | 17 | 11 | 8.1 | 33200 | 25000 | 75.3% | 1.96
204300461 | 2.72 | Yes | HEIL | HRCU-A-CB (Split System: Heat Pump with Remote Outdoor Unit-Air-Source) | Centrally-Ducted | HVH837GKA** | EHD4X48AAL+WALLCON | *80CTL1352422A* | 32600 | 17 | 11 | 8.1 | 33000 | 24800 | 75.15% | 1.98
204300391 | 2.72 | Yes | HEIL | HRCU-A-CB (Split System: Heat Pump with Remote Outdoor Unit-Air-Source) | Centrally-Ducted | HVH837GKA** | EHD4X42AAL+WALLCON | *80CTL0901716A* | 32600 | 17 | 11 | 8.1 | 33000 | 24800 | 75.15% | 1.96
204300571 | 2.72 | Yes | HEIL | HRCU-A-CB (Split System: Heat Pump with Remote Outdoor Unit-Air-Source) | Centrally-Ducted | HVH837GKA** | EHD4X48AAL+WALLCON | *80CTL0701412A* | 32600 | 17 | 11 | 8.1 | 33200 | 25000 | 75.3% | 1.96
204300561 | 2.72 | Yes | HEIL | HRCU-A-CB (Split System: Heat Pump with Remote Outdoor Unit-Air-Source) | Centrally-Ducted | HVH837GKA** | EHD4X48AAL+WALLCON | *96CTN1002122A* | 32600 | 17 | 11 | 8.1 | 33000 | 24800 | 75.15% | 1.98
204300451 | 2.72 | Yes | HEIL | HRCU-A-CB (Split System: Heat Pump with Remote Outdoor Unit-Air-Source) | Centrally-Ducted | HVH837GKA** | EHD4X48AAL+WALLCON | *80CTL0902120A* | 32600 | 17 | 11 | 8.1 | 33000 | 25000 | 75.76% | 1.98
204300491 | 2.72 | Yes | HEIL | HRCU-A-CB (Split System: Heat Pump with Remote Outdoor Unit-Air-Source) | Centrally-Ducted | HVH837GKA** | EHD4X48AAL+WALLCON | *96CTN1202422A* | 32600 | 17 | 11 | 8.1 | 33000 | 24800 | 75.15% | 1.98
204300341 | 2.72 | Yes | HEIL | HRCU-A-CB (Split System: Heat Pump with Remote Outdoor Unit-Air-Source) | Centrally-Ducted | HVH837GKA** | EHD4X42AAL+WALLCON | *97CMN1002122A* | 32600 | 16.5 | 11 | 8.1 | 33000 | 24800 | 75.15% | 1.96
204300541 | 2.72 | Yes | HEIL | HRCU-A-CB (Split System: Heat Pump with Remote Outdoor Unit-Air-Source) | Centrally-Ducted | HVH837GKA** | EHD4X48AAL+WALLCON | *97CMN1202422A* | 32600 | 16.5 | 11 | 8.1 | 33000 | 25000 | 75.76% | 1.96
206136006 | 2.72 | Yes | HEIL | HRCU-A-CB (Split System: Heat Pump with Remote Outdoor Unit-Air-Source) | Centrally-Ducted | HVH837GKA** | EHD4X48AAL+WALLCON | *80CSU0401712A* | 32600 | 17 | 11 | 8.1 | 33000 | 25000 | 75.76% | 1.98
206136016 | 2.72 | Yes | HEIL | HRCU-A-CB (Split System: Heat Pump with Remote Outdoor Unit-Air-Source) | Centrally-Ducted | HVH837GKA** | EHD4X48AAL+WALLCON | *80CSU0601716A* | 32600 | 17 | 11 | 8.1 | 33200 | 25000 | 75.3% | 1.96
206136362 | 2.72 | Yes | HEIL | HRCU-A-CB (Split System: Heat Pump with Remote Outdoor Unit-Air-Source) | Centrally-Ducted | HVH837GKA** | EHD4X48AAL+WALLCON | *95CSU1002122A* | 32600 | 17 | 11 | 8.1 | 32800 | 24800 | 75.61% | 1.98
206136342 | 2.72 | Yes | HEIL | HRCU-A-CB (Split System: Heat Pump with Remote Outdoor Unit-Air-Source) | Centrally-Ducted | HVH837GKA** | EHD4X42AAL+WALLCON | *95CSU1002122A* | 32600 | 17 | 11 | 8.1 | 33000 | 24800 | 75.15% | 1.96
206136352 | 2.72 | Yes | HEIL | HRCU-A-CB (Split System: Heat Pump with Remote Outdoor Unit-Air-Source) | Centrally-Ducted | HVH837GKA** | EHD4X48AAL+WALLCON | *95CSU0802120A* | 32600 | 17 | 11 | 8.1 | 33000 | 24800 | 75.15% | 1.98
206136036 | 2.72 | Yes | HEIL | HRCU-A-CB (Split System: Heat Pump with Remote Outdoor Unit-Air-Source) | Centrally-Ducted | HVH837GKA** | EHD4X48AAL+WALLCON | *80CSU1002120A* | 32600 | 17 | 11 | 8.1 | 33000 | 25000 | 75.76% | 1.96
206772749 | 2.72 | Yes | HEIL | HRCU-A-CB (Split System: Heat Pump with Remote Outdoor Unit-Air-Source) | Centrally-Ducted | HVH837GKA2* | EHD4X42AAL+WALLCON | *96CTN1202422A* | 32600 | 17 | 11 | 8.1 | 33000 | 24800 | 75.15% | 1.96
206772983 | 2.72 | Yes | HEIL | HRCU-A-CB (Split System: Heat Pump with Remote Outdoor Unit-Air-Source) | Centrally-Ducted | HVH837GKA2* | EHD4X48AAL+WALLCON | *96CTN1002122A* | 32600 | 17 | 11 | 8.1 | 33000 | 24800 | 75.15% | 1.98
206772866 | 2.72 | Yes | HEIL | HRCU-A-CB (Split System: Heat Pump with Remote Outdoor Unit-Air-Source) | Centrally-Ducted | HVH837GKA2* | EHD4X48AAL+WALLCON | *80CTL0701716A* | 32600 | 17 | 11 | 8.1 | 33200 | 25000 | 75.3% | 1.96
206773384 | 2.72 | Yes | HEIL | HRCU-A-CB (Split System: Heat Pump with Remote Outdoor Unit-Air-Source) | Centrally-Ducted | HVH837GKA2* | EHD4X48AAL+WALLCON | *80CSU1002120A* | 32600 | 17 | 11 | 8.1 | 33000 | 25000 | 75.76% | 1.96
206772920 | 2.72 | Yes | HEIL | HRCU-A-CB (Split System: Heat Pump with Remote Outdoor Unit-Air-Source) | Centrally-Ducted | HVH837GKA2* | EHD4X48AAL+WALLCON | *96CTN1202422A* | 32600 | 17 | 11 | 8.1 | 33000 | 24800 | 75.15% | 1.98
206772893 | 2.72 | Yes | HEIL | HRCU-A-CB (Split System: Heat Pump with Remote Outdoor Unit-Air-Source) | Centrally-Ducted | HVH837GKA2* | EHD4X48AAL+WALLCON | *80CTL1352422A* | 32600 | 17 | 11 | 8.1 | 33000 | 24800 | 75.15% | 1.98
206773366 | 2.72 | Yes | HEIL | HRCU-A-CB (Split System: Heat Pump with Remote Outdoor Unit-Air-Source) | Centrally-Ducted | HVH837GKA2* | EHD4X48AAL+WALLCON | *80CSU0601716A* | 32600 | 17 | 11 | 8.1 | 33200 | 25000 | 75.3% | 1.96
206772956 | 2.72 | Yes | HEIL | HRCU-A-CB (Split System: Heat Pump with Remote Outdoor Unit-Air-Source) | Centrally-Ducted | HVH837GKA2* | EHD4X48AAL+WALLCON | *97CMN1002122A* | 32600 | 17 | 11 | 8.1 | 33000 | 24800 | 75.15% | 1.98
206773661 | 2.72 | Yes | HEIL | HRCU-A-CB (Split System: Heat Pump with Remote Outdoor Unit-Air-Source) | Centrally-Ducted | HVH837GKA2* | EHD4X42AAL+WALLCON | *95CSU1002122A* | 32600 | 17 | 11 | 8.1 | 33000 | 24800 | 75.15% | 1.96
206772992 | 2.72 | Yes | HEIL | HRCU-A-CB (Split System: Heat Pump with Remote Outdoor Unit-Air-Source) | Centrally-Ducted | HVH837GKA2* | EHD4X48AAL+WALLCON | *80CTL0701412A* | 32600 | 17 | 11 | 8.1 | 33200 | 25000 | 75.3% | 1.96
206772812 | 2.72 | Yes | HEIL | HRCU-A-CB (Split System: Heat Pump with Remote Outdoor Unit-Air-Source) | Centrally-Ducted | HVH837GKA2* | EHD4X42AAL+WALLCON | *96CTN1002122A* | 32600 | 16.5 | 11 | 8.1 | 33000 | 24800 | 75.15% | 1.96
206772965 | 2.72 | Yes | HEIL | HRCU-A-CB (Split System: Heat Pump with Remote Outdoor Unit-Air-Source) | Centrally-Ducted | HVH837GKA2* | EHD4X48AAL+WALLCON | *97CMN1202422A* | 32600 | 16.5 | 11 | 8.1 | 33000 | 25000 | 75.76% | 1.96
206772884 | 2.72 | Yes | HEIL | HRCU-A-CB (Split System: Heat Pump with Remote Outdoor Unit-Air-Source) | Centrally-Ducted | HVH837GKA2* | EHD4X48AAL+WALLCON | *80CTL0902120A* | 32600 | 17 | 11 | 8.1 | 33000 | 25000 | 75.76% | 1.98
206772830 | 2.72 | Yes | HEIL | HRCU-A-CB (Split System: Heat Pump with Remote Outdoor Unit-Air-Source) | Centrally-Ducted | HVH837GKA2* | EHD4X42AAL+WALLCON | *80CTL0901716A* | 32600 | 17 | 11 | 8.1 | 33000 | 24800 | 75.15% | 1.96
206773357 | 2.72 | Yes | HEIL | HRCU-A-CB (Split System: Heat Pump with Remote Outdoor Unit-Air-Source) | Centrally-Ducted | HVH837GKA2* | EHD4X48AAL+WALLCON | *80CSU0401712A* | 32600 | 17 | 11 | 8.1 | 33000 | 25000 | 75.76% | 1.98
206773652 | 2.72 | Yes | HEIL | HRCU-A-CB (Split System: Heat Pump with Remote Outdoor Unit-Air-Source) | Centrally-Ducted | HVH837GKA2* | EHD4X42AAL+WALLCON | *95CSU0802120A* | 32600 | 17 | 11 | 8.1 | 33000 | 24800 | 75.15% | 1.96
206773670 | 2.72 | Yes | HEIL | HRCU-A-CB (Split System: Heat Pump with Remote Outdoor Unit-Air-Source) | Centrally-Ducted | HVH837GKA2* | EHD4X48AAL+WALLCON | *95CSU0802120A* | 32600 | 17 | 11 | 8.1 | 33000 | 24800 | 75.15% | 1.98
206773679 | 2.72 | Yes | HEIL | HRCU-A-CB (Split System: Heat Pump with Remote Outdoor Unit-Air-Source) | Centrally-Ducted | HVH837GKA2* | EHD4X48AAL+WALLCON | *95CSU1002122A* | 32600 | 17 | 11 | 8.1 | 32800 | 24800 | 75.61% | 1.98
206136332 | 2.72 | Yes | HEIL | HRCU-A-CB (Split System: Heat Pump with Remote Outdoor Unit-Air-Source) | Centrally-Ducted | HVH837GKA** | EHD4X42AAL+WALLCON | *95CSU0802120A* | 32600 | 17 | 11 | 8.1 | 33000 | 24800 | 75.15% | 1.96
206772722 | 2.72 | Yes | HEIL | HRCU-A-CB (Split System: Heat Pump with Remote Outdoor Unit-Air-Source) | Centrally-Ducted | HVH837GKA2* | EHD4X42AAL+WALLCON | *80CTL1352422A* | 32600 | 17 | 11 | 8.1 | 33000 | 24800 | 75.15% | 1.96
206772785 | 2.72 | Yes | HEIL | HRCU-A-CB (Split System: Heat Pump with Remote Outdoor Unit-Air-Source) | Centrally-Ducted | HVH837GKA2* | EHD4X42AAL+WALLCON | *97CMN1002122A* | 32600 | 16.5 | 11 | 8.1 | 33000 | 24800 | 75.15% | 1.96
210599202 | 2.72 | Yes | HEIL | HRCU-A-CB (Split System: Heat Pump with Remote Outdoor Unit-Air-Source) | Centrally-Ducted | HVH837GKA** | EA*4X60L24A*+WALLCON | *97CMN0602120A* | 32600 | 17 | 11.5 | 8.1 | 32200 | 25000 | 77.64% | 1.96
210470365 | 2.72 | Yes | HEIL | HRCU-A-CB (Split System: Heat Pump with Remote Outdoor Unit-Air-Source) | Centrally-Ducted | HVH837GKA2* | EA*4X60L24A*+WALLCON | *97CMN0602120A* | 32600 | 17 | 11.5 | 8.1 | 32200 | 25000 | 77.64% | 1.96
213780847 | 2.72 | Yes | HEIL | HRCU-A-CB (Split System: Heat Pump with Remote Outdoor Unit-Air-Source) | Centrally-Ducted | HVH837GKA2* | EA*4X37L21A*+WALLCON | *80CTL0451712B* | 32600 | 17 | 11 | 8.5 | 33200 | 25600 | 77.11% | 1.96
213779247 | 2.72 | Yes | HEIL | HRCU-A-CB (Split System: Heat Pump with Remote Outdoor Unit-Air-Source) | Centrally-Ducted | HVH837GKA** | EA*4X43L21A*+WALLCON | *80CTL0451712B* | 32600 | 17 | 11 | 8.5 | 33200 | 25600 | 77.11% | 1.96
213781217 | 2.72 | Yes | HEIL | HRCU-A-CB (Split System: Heat Pump with Remote Outdoor Unit-Air-Source) | Centrally-Ducted | HVH837GKA2* | EA*4X43L21A*+WALLCON | *97CMN0601714B* | 32600 | 17.5 | 11 | 8.5 | 33000 | 25400 | 76.97% | 1.96
213780117 | 2.72 | Yes | HEIL | HRCU-A-CB (Split System: Heat Pump with Remote Outdoor Unit-Air-Source) | Centrally-Ducted | HVH837GKA** | EHD4X42AAL+WALLCON | *96CTN1002122B* | 32600 | 16.5 | 11 | 8.1 | 33000 | 24800 | 75.15% | 1.96
213778937 | 2.72 | Yes | HEIL | HRCU-A-CB (Split System: Heat Pump with Remote Outdoor Unit-Air-Source) | Centrally-Ducted | HVH837GKA** | EA*4X37L21A*+WALLCON | *80CTL0451712B* | 32600 | 17 | 11 | 8.5 | 33200 | 25600 | 77.11% | 1.96
213780027 | 2.72 | Yes | HEIL | HRCU-A-CB (Split System: Heat Pump with Remote Outdoor Unit-Air-Source) | Centrally-Ducted | HVH837GKA** | EHD4X42AAL+WALLCON | *80CTL1102120B* | 32600 | 17.5 | 11 | 8.1 | 32800 | 24800 | 75.61% | 1.96
213780157 | 2.72 | Yes | HEIL | HRCU-A-CB (Split System: Heat Pump with Remote Outdoor Unit-Air-Source) | Centrally-Ducted | HVH837GKA** | EHD4X48AAL+WALLCON | *80CTL0701716B* | 32600 | 17 | 11 | 8.1 | 33200 | 25000 | 75.3% | 1.96
213780147 | 2.72 | Yes | HEIL | HRCU-A-CB (Split System: Heat Pump with Remote Outdoor Unit-Air-Source) | Centrally-Ducted | HVH837GKA** | EHD4X48AAL+WALLCON | *80CTL0701412B* | 32600 | 17 | 11 | 8.1 | 33200 | 25200 | 75.9% | 1.96
213780037 | 2.72 | Yes | HEIL | HRCU-A-CB (Split System: Heat Pump with Remote Outdoor Unit-Air-Source) | Centrally-Ducted | HVH837GKA** | EHD4X42AAL+WALLCON | *80CTL1352422B* | 32600 | 17 | 11 | 8.1 | 33000 | 24800 | 75.15% | 1.96
213780907 | 2.72 | Yes | HEIL | HRCU-A-CB (Split System: Heat Pump with Remote Outdoor Unit-Air-Source) | Centrally-Ducted | HVH837GKA2* | EA*4X37L21A*+WALLCON | *97CMN0601714B* | 32600 | 17 | 11 | 8.5 | 33200 | 25400 | 76.51% | 1.96
213782037 | 2.72 | Yes | HEIL | HRCU-A-CB (Split System: Heat Pump with Remote Outdoor Unit-Air-Source) | Centrally-Ducted | HVH837GKA2* | EHD4X42AAL+WALLCON | *96CTN1202422B* | 32600 | 17 | 11 | 8.1 | 33000 | 24800 | 75.15% | 1.96
213779027 | 2.72 | Yes | HEIL | HRCU-A-CB (Split System: Heat Pump with Remote Outdoor Unit-Air-Source) | Centrally-Ducted | HVH837GKA** | EA*4X37L21A*+WALLCON | *96CTN0601714B* | 32600 | 17 | 11 | 8.5 | 33000 | 25400 | 76.97% | 1.96
213780237 | 2.72 | Yes | HEIL | HRCU-A-CB (Split System: Heat Pump with Remote Outdoor Unit-Air-Source) | Centrally-Ducted | HVH837GKA** | EHD4X48AAL+WALLCON | *97CMN1002122B* | 32600 | 17 | 11 | 8.1 | 33000 | 24800 | 75.15% | 1.98
213781157 | 2.72 | Yes | HEIL | HRCU-A-CB (Split System: Heat Pump with Remote Outdoor Unit-Air-Source) | Centrally-Ducted | HVH837GKA2* | EA*4X43L21A*+WALLCON | *80CTL0451712B* | 32600 | 17 | 11 | 8.5 | 33200 | 25600 | 77.11% | 1.96
213780197 | 2.72 | Yes | HEIL | HRCU-A-CB (Split System: Heat Pump with Remote Outdoor Unit-Air-Source) | Centrally-Ducted | HVH837GKA** | EHD4X48AAL+WALLCON | *80CTL1352422B* | 32600 | 17 | 11 | 8.1 | 32600 | 24800 | 76.07% | 1.98
213780247 | 2.72 | Yes | HEIL | HRCU-A-CB (Split System: Heat Pump with Remote Outdoor Unit-Air-Source) | Centrally-Ducted | HVH837GKA** | EHD4X48AAL+WALLCON | *97CMN1202422B* | 32600 | 16.5 | 11 | 8.1 | 33000 | 25000 | 75.76% | 1.98
213780297 | 2.72 | Yes | HEIL | HRCU-A-CB (Split System: Heat Pump with Remote Outdoor Unit-Air-Source) | Centrally-Ducted | HVH837GKA** | EHD4X60AAL+WALLCON | *80CTL0451712B* | 32600 | 16.5 | 11 | 8.1 | 32600 | 25200 | 77.3% | 1.96
213778997 | 2.72 | Yes | HEIL | HRCU-A-CB (Split System: Heat Pump with Remote Outdoor Unit-Air-Source) | Centrally-Ducted | HVH837GKA** | EA*4X37L21A*+WALLCON | *97CMN0601714B* | 32600 | 17 | 11 | 8.5 | 33200 | 25400 | 76.51% | 1.96
213781917 | 2.72 | Yes | HEIL | HRCU-A-CB (Split System: Heat Pump with Remote Outdoor Unit-Air-Source) | Centrally-Ducted | HVH837GKA2* | EHD4X42AAL+WALLCON | *80CTL0901716B* | 32600 | 17 | 11 | 8.1 | 33000 | 24800 | 75.15% | 1.96
213779307 | 2.72 | Yes | HEIL | HRCU-A-CB (Split System: Heat Pump with Remote Outdoor Unit-Air-Source) | Centrally-Ducted | HVH837GKA** | EA*4X43L21A*+WALLCON | *97CMN0601714B* | 32600 | 17.5 | 11 | 8.5 | 33000 | 25400 | 76.97% | 1.96
213780007 | 2.72 | Yes | HEIL | HRCU-A-CB (Split System: Heat Pump with Remote Outdoor Unit-Air-Source) | Centrally-Ducted | HVH837GKA** | EHD4X42AAL+WALLCON | *80CTL0901716B* | 32600 | 17 | 11 | 8.1 | 33000 | 24800 | 75.15% | 1.96
213780127 | 2.72 | Yes | HEIL | HRCU-A-CB (Split System: Heat Pump with Remote Outdoor Unit-Air-Source) | Centrally-Ducted | HVH837GKA** | EHD4X42AAL+WALLCON | *96CTN1202422B* | 32600 | 17 | 11 | 8.1 | 33000 | 24800 | 75.15% | 1.96
213782067 | 2.72 | Yes | HEIL | HRCU-A-CB (Split System: Heat Pump with Remote Outdoor Unit-Air-Source) | Centrally-Ducted | HVH837GKA2* | EHD4X48AAL+WALLCON | *80CTL0701716B* | 32600 | 17 | 11 | 8.1 | 33200 | 25000 | 75.3% | 1.96
213780177 | 2.72 | Yes | HEIL | HRCU-A-CB (Split System: Heat Pump with Remote Outdoor Unit-Air-Source) | Centrally-Ducted | HVH837GKA** | EHD4X48AAL+WALLCON | *80CTL0902120B* | 32600 | 17 | 11 | 8.1 | 33000 | 24800 | 75.15% | 1.98
213782147 | 2.72 | Yes | HEIL | HRCU-A-CB (Split System: Heat Pump with Remote Outdoor Unit-Air-Source) | Centrally-Ducted | HVH837GKA2* | EHD4X48AAL+WALLCON | *97CMN1002122B* | 32600 | 17 | 11 | 8.1 | 33000 | 24800 | 75.15% | 1.98
213780267 | 2.72 | Yes | HEIL | HRCU-A-CB (Split System: Heat Pump with Remote Outdoor Unit-Air-Source) | Centrally-Ducted | HVH837GKA** | EHD4X48AAL+WALLCON | *96CTN0801714B* | 32600 | 16.5 | 11 | 8.1 | 33000 | 25000 | 75.76% | 1.96
213782087 | 2.72 | Yes | HEIL | HRCU-A-CB (Split System: Heat Pump with Remote Outdoor Unit-Air-Source) | Centrally-Ducted | HVH837GKA2* | EHD4X48AAL+WALLCON | *80CTL0902120B* | 32600 | 17 | 11 | 8.1 | 33000 | 24800 | 75.15% | 1.98
213780187 | 2.72 | Yes | HEIL | HRCU-A-CB (Split System: Heat Pump with Remote Outdoor Unit-Air-Source) | Centrally-Ducted | HVH837GKA** | EHD4X48AAL+WALLCON | *80CTL1102120B* | 32600 | 17 | 11 | 8.1 | 32800 | 24800 | 75.61% | 1.98
213780287 | 2.72 | Yes | HEIL | HRCU-A-CB (Split System: Heat Pump with Remote Outdoor Unit-Air-Source) | Centrally-Ducted | HVH837GKA** | EHD4X48AAL+WALLCON | *96CTN1202422B* | 32600 | 17 | 11 | 8.1 | 33000 | 24800 | 75.15% | 1.98
213780937 | 2.72 | Yes | HEIL | HRCU-A-CB (Split System: Heat Pump with Remote Outdoor Unit-Air-Source) | Centrally-Ducted | HVH837GKA2* | EA*4X37L21A*+WALLCON | *96CTN0601714B* | 32600 | 17 | 11 | 8.5 | 33000 | 25400 | 76.97% | 1.96
213781987 | 2.72 | Yes | HEIL | HRCU-A-CB (Split System: Heat Pump with Remote Outdoor Unit-Air-Source) | Centrally-Ducted | HVH837GKA2* | EHD4X42AAL+WALLCON | *97CMN1002122B* | 32600 | 16.5 | 11 | 8.1 | 33000 | 24800 | 75.15% | 1.96
213782157 | 2.72 | Yes | HEIL | HRCU-A-CB (Split System: Heat Pump with Remote Outdoor Unit-Air-Source) | Centrally-Ducted | HVH837GKA2* | EHD4X48AAL+WALLCON | *97CMN1202422B* | 32600 | 16.5 | 11 | 8.1 | 33000 | 25000 | 75.76% | 1.98
213782207 | 2.72 | Yes | HEIL | HRCU-A-CB (Split System: Heat Pump with Remote Outdoor Unit-Air-Source) | Centrally-Ducted | HVH837GKA2* | EHD4X60AAL+WALLCON | *80CTL0451712B* | 32600 | 16.5 | 11 | 8.1 | 32600 | 25200 | 77.3% | 1.96
213782027 | 2.72 | Yes | HEIL | HRCU-A-CB (Split System: Heat Pump with Remote Outdoor Unit-Air-Source) | Centrally-Ducted | HVH837GKA2* | EHD4X42AAL+WALLCON | *96CTN1002122B* | 32600 | 16.5 | 11 | 8.1 | 33000 | 24800 | 75.15% | 1.96
213781947 | 2.72 | Yes | HEIL | HRCU-A-CB (Split System: Heat Pump with Remote Outdoor Unit-Air-Source) | Centrally-Ducted | HVH837GKA2* | EHD4X42AAL+WALLCON | *80CTL1352422B* | 32600 | 17 | 11 | 8.1 | 33000 | 24800 | 75.15% | 1.96
213782177 | 2.72 | Yes | HEIL | HRCU-A-CB (Split System: Heat Pump with Remote Outdoor Unit-Air-Source) | Centrally-Ducted | HVH837GKA2* | EHD4X48AAL+WALLCON | *96CTN0801714B* | 32600 | 16.5 | 11 | 8.1 | 33000 | 25000 | 75.76% | 1.96
213781937 | 2.72 | Yes | HEIL | HRCU-A-CB (Split System: Heat Pump with Remote Outdoor Unit-Air-Source) | Centrally-Ducted | HVH837GKA2* | EHD4X42AAL+WALLCON | *80CTL1102120B* | 32600 | 17.5 | 11 | 8.1 | 32800 | 24800 | 75.61% | 1.96
213782057 | 2.72 | Yes | HEIL | HRCU-A-CB (Split System: Heat Pump with Remote Outdoor Unit-Air-Source) | Centrally-Ducted | HVH837GKA2* | EHD4X48AAL+WALLCON | *80CTL0701412B* | 32600 | 17 | 11 | 8.1 | 33200 | 25200 | 75.9% | 1.96
213782107 | 2.72 | Yes | HEIL | HRCU-A-CB (Split System: Heat Pump with Remote Outdoor Unit-Air-Source) | Centrally-Ducted | HVH837GKA2* | EHD4X48AAL+WALLCON | *80CTL1352422B* | 32600 | 17 | 11 | 8.1 | 32600 | 24800 | 76.07% | 1.98
213782187 | 2.72 | Yes | HEIL | HRCU-A-CB (Split System: Heat Pump with Remote Outdoor Unit-Air-Source) | Centrally-Ducted | HVH837GKA2* | EHD4X48AAL+WALLCON | *96CTN1002122B* | 32600 | 17 | 11 | 8.1 | 33000 | 24800 | 75.15% | 1.98
214572920 | 2.72 | Yes | HEIL | HRCU-A-CB (Split System: Heat Pump with Remote Outdoor Unit-Air-Source) | Centrally-Ducted | HVH837GKA** | EA*4X60L24A*+WALLCON | *97CMN0602120B* | 32600 | 17.5 | 11 | 8.5 | 31800 | 25000 | 78.62% | 1.96
214574290 | 2.72 | Yes | HEIL | HRCU-A-CB (Split System: Heat Pump with Remote Outdoor Unit-Air-Source) | Centrally-Ducted | HVH837GKA2* | EHD4X42AAL+WALLCON | *95CSU1002122B* | 32600 | 17 | 11 | 8.5 | 32800 | 24800 | 75.61% | 1.96
214573240 | 2.72 | Yes | HEIL | HRCU-A-CB (Split System: Heat Pump with Remote Outdoor Unit-Air-Source) | Centrally-Ducted | HVH837GKA** | EHD4X48AAL+WALLCON | *96CTN0802120B* | 32600 | 17.5 | 11 | 8.5 | 32600 | 24800 | 76.07% | 1.98
214573200 | 2.72 | Yes | HEIL | HRCU-A-CB (Split System: Heat Pump with Remote Outdoor Unit-Air-Source) | Centrally-Ducted | HVH837GKA** | EHD4X48AAL+WALLCON | *95CSU0802120B* | 32600 | 17.5 | 11 | 8.5 | 32800 | 25000 | 76.22% | 1.98
214574350 | 2.72 | Yes | HEIL | HRCU-A-CB (Split System: Heat Pump with Remote Outdoor Unit-Air-Source) | Centrally-Ducted | HVH837GKA2* | EHD4X48AAL+WALLCON | *95CSU1002122B* | 32600 | 17.5 | 11 | 8.5 | 32600 | 24800 | 76.07% | 1.98
214574060 | 2.72 | Yes | HEIL | HRCU-A-CB (Split System: Heat Pump with Remote Outdoor Unit-Air-Source) | Centrally-Ducted | HVH837GKA2* | EA*4X60L24A*+WALLCON | *97CMN0602120B* | 32600 | 17.5 | 11 | 8.5 | 31800 | 25000 | 78.62% | 1.96
214573190 | 2.72 | Yes | HEIL | HRCU-A-CB (Split System: Heat Pump with Remote Outdoor Unit-Air-Source) | Centrally-Ducted | HVH837GKA** | EHD4X48AAL+WALLCON | *80CTL0702120B* | 32600 | 17.5 | 11 | 8.5 | 32800 | 25000 | 76.22% | 1.98
214573210 | 2.72 | Yes | HEIL | HRCU-A-CB (Split System: Heat Pump with Remote Outdoor Unit-Air-Source) | Centrally-Ducted | HVH837GKA** | EHD4X48AAL+WALLCON | *95CSU1002122B* | 32600 | 17.5 | 11 | 8.5 | 32600 | 24800 | 76.07% | 1.98
214574320 | 2.72 | Yes | HEIL | HRCU-A-CB (Split System: Heat Pump with Remote Outdoor Unit-Air-Source) | Centrally-Ducted | HVH837GKA2* | EHD4X42AAL+WALLCON | *96CTN0802120B* | 32600 | 17.5 | 11 | 8.5 | 32800 | 24800 | 75.61% | 1.96
214574330 | 2.72 | Yes | HEIL | HRCU-A-CB (Split System: Heat Pump with Remote Outdoor Unit-Air-Source) | Centrally-Ducted | HVH837GKA2* | EHD4X48AAL+WALLCON | *80CTL0702120B* | 32600 | 17.5 | 11 | 8.5 | 32800 | 25000 | 76.22% | 1.98
214574380 | 2.72 | Yes | HEIL | HRCU-A-CB (Split System: Heat Pump with Remote Outdoor Unit-Air-Source) | Centrally-Ducted | HVH837GKA2* | EHD4X48AAL+WALLCON | *96CTN0802120B* | 32600 | 17.5 | 11 | 8.5 | 32600 | 24800 | 76.07% | 1.98
214574370 | 2.72 | Yes | HEIL | HRCU-A-CB (Split System: Heat Pump with Remote Outdoor Unit-Air-Source) | Centrally-Ducted | HVH837GKA2* | EHD4X48AAL+WALLCON | *97CMN0802120B* | 32600 | 17 | 11 | 8.5 | 32800 | 25000 | 76.22% | 1.98
214573150 | 2.72 | Yes | HEIL | HRCU-A-CB (Split System: Heat Pump with Remote Outdoor Unit-Air-Source) | Centrally-Ducted | HVH837GKA** | EHD4X42AAL+WALLCON | *95CSU1002122B* | 32600 | 17 | 11 | 8.5 | 32800 | 24800 | 75.61% | 1.96
214573180 | 2.72 | Yes | HEIL | HRCU-A-CB (Split System: Heat Pump with Remote Outdoor Unit-Air-Source) | Centrally-Ducted | HVH837GKA** | EHD4X42AAL+WALLCON | *96CTN0802120B* | 32600 | 17.5 | 11 | 8.5 | 32800 | 24800 | 75.61% | 1.96
214574340 | 2.72 | Yes | HEIL | HRCU-A-CB (Split System: Heat Pump with Remote Outdoor Unit-Air-Source) | Centrally-Ducted | HVH837GKA2* | EHD4X48AAL+WALLCON | *95CSU0802120B* | 32600 | 17.5 | 11 | 8.5 | 32800 | 25000 | 76.22% | 1.98
214573230 | 2.72 | Yes | HEIL | HRCU-A-CB (Split System: Heat Pump with Remote Outdoor Unit-Air-Source) | Centrally-Ducted | HVH837GKA** | EHD4X48AAL+WALLCON | *97CMN0802120B* | 32600 | 17 | 11 | 8.5 | 32800 | 25000 | 76.22% | 1.98
213780077 | 2.72 | Yes | HEIL | HRCU-A-CB (Split System: Heat Pump with Remote Outdoor Unit-Air-Source) | Centrally-Ducted | HVH837GKA** | EHD4X42AAL+WALLCON | *97CMN1002122B* | 32600 | 16.5 | 11 | 8.1 | 33000 | 24800 | 75.15% | 1.96
213780277 | 2.72 | Yes | HEIL | HRCU-A-CB (Split System: Heat Pump with Remote Outdoor Unit-Air-Source) | Centrally-Ducted | HVH837GKA** | EHD4X48AAL+WALLCON | *96CTN1002122B* | 32600 | 17 | 11 | 8.1 | 33000 | 24800 | 75.15% | 1.98
213782097 | 2.72 | Yes | HEIL | HRCU-A-CB (Split System: Heat Pump with Remote Outdoor Unit-Air-Source) | Centrally-Ducted | HVH837GKA2* | EHD4X48AAL+WALLCON | *80CTL1102120B* | 32600 | 17 | 11 | 8.1 | 32800 | 24800 | 75.61% | 1.98
213782197 | 2.72 | Yes | HEIL | HRCU-A-CB (Split System: Heat Pump with Remote Outdoor Unit-Air-Source) | Centrally-Ducted | HVH837GKA2* | EHD4X48AAL+WALLCON | *96CTN1202422B* | 32600 | 17 | 11 | 8.1 | 33000 | 24800 | 75.15% | 1.98
211387188 | 2.72 | No | JOHNSON CONTROLS | HRCU-A-CB (Split System: Heat Pump with Remote Outdoor Unit-Air-Source) | Centrally-Ducted | HMH72B341 | XAFC30CXXN1+TXV | TM9Y060B12MP11 | 32600 | 17.5 | 9.5 | 8.1 | 34000 | 23800 | 70% | 2
211387260 | 2.72 | No | JOHNSON CONTROLS | HRCU-A-CB (Split System: Heat Pump with Remote Outdoor Unit-Air-Source) | Centrally-Ducted | HMH72B341 | XAUB30CXXN1+TXV | TM9Y060B12MP11 | 32600 | 17.5 | 9.5 | 8.1 | 34000 | 23800 | 70% | 2
211206900 | 2.72 | Yes | JOHNSON CONTROLS | HRCU-A-CB (Split System: Heat Pump with Remote Outdoor Unit-Air-Source) | Centrally-Ducted | HL20B3621 | XAMB36DE2N1+CC | TPLC080B12MP13 | 32600 | 18 | 11.7 | 8.5 | 34400 | 29600 | 86.05% | 1.94
211206895 | 2.72 | Yes | JOHNSON CONTROLS | HRCU-A-CB (Split System: Heat Pump with Remote Outdoor Unit-Air-Source) | Centrally-Ducted | HL20B3621 | XAMB36DE2N1+CC | TM8V080B12MP12 | 32600 | 18 | 11.7 | 8.5 | 34400 | 29600 | 86.05% | 1.94
211388421 | 2.72 | No | JOHNSON CONTROLS | HRCU-A-CB (Split System: Heat Pump with Remote Outdoor Unit-Air-Source) | Centrally-Ducted | HMH72B341 | XAFB30CXXN1+TXV | TP9C060B12MP13 | 32600 | 17 | 9.5 | 8.1 | 33600 | 23600 | 70.24% | 2.02
211389890 | 2.72 | Yes | JOHNSON CONTROLS | HRCU-A-CB (Split System: Heat Pump with Remote Outdoor Unit-Air-Source) | Centrally-Ducted | HMH72B341 | XAFB30CXXN1+TXV | TM8Y060A12MP11 | 32600 | 17.5 | 10 | 8.1 | 33400 | 23400 | 70.06% | 2.02
211388292 | 2.72 | No | JOHNSON CONTROLS | HRCU-A-CB (Split System: Heat Pump with Remote Outdoor Unit-Air-Source) | Centrally-Ducted | HMH72B341 | XAFC30CXXN1+TXV | TP9C060B12MP13 | 32600 | 17 | 9.5 | 8.1 | 33600 | 23600 | 70.24% | 2.02
211388440 | 2.72 | No | JOHNSON CONTROLS | HRCU-A-CB (Split System: Heat Pump with Remote Outdoor Unit-Air-Source) | Centrally-Ducted | HMH72B341 | XAUB30CXXN1+TXV | TM9V060B12MP12 | 32600 | 17 | 9.5 | 8.1 | 33600 | 23600 | 70.24% | 2.02
211389124 | 2.72 | No | JOHNSON CONTROLS | HRCU-A-CB (Split System: Heat Pump with Remote Outdoor Unit-Air-Source) | Centrally-Ducted | HMH72B341 | XAFB30CXXN1+TXV | TM9E060B12MP12 | 32600 | 17 | 9.5 | 8.1 | 33600 | 23600 | 70.24% | 2
211389139 | 2.72 | No | JOHNSON CONTROLS | HRCU-A-CB (Split System: Heat Pump with Remote Outdoor Unit-Air-Source) | Centrally-Ducted | HMH72B341 | XAUB30CXXN1+TXV | TM9E060B12MP12 | 32600 | 17 | 9.5 | 8.1 | 33600 | 23600 | 70.24% | 2
211388277 | 2.72 | No | JOHNSON CONTROLS | HRCU-A-CB (Split System: Heat Pump with Remote Outdoor Unit-Air-Source) | Centrally-Ducted | HMH72B341 | XAFC30CXXN1+TXV | TM9V060B12MP12 | 32600 | 17 | 9.5 | 8.1 | 33600 | 23600 | 70.24% | 2.02
211389506 | 2.72 | No | JOHNSON CONTROLS | HRCU-A-CB (Split System: Heat Pump with Remote Outdoor Unit-Air-Source) | Centrally-Ducted | HMH72B341 | XAHC30CXXN1+TXV | TM8Y100C16MP11 | 32600 | 18 | 9 | 8.1 | 33000 | 23200 | 70.3% | 2
211394144 | 2.72 | No | JOHNSON CONTROLS | HRCU-A-CB (Split System: Heat Pump with Remote Outdoor Unit-Air-Source) | Centrally-Ducted | HMH72B341 | XAHC48FBCN1 | TM9Y080B12MP11 | 32600 | 16.5 | 9 | 8.1 | 32400 | 23800 | 73.46% | 2
211389520 | 2.72 | No | JOHNSON CONTROLS | HRCU-A-CB (Split System: Heat Pump with Remote Outdoor Unit-Air-Source) | Centrally-Ducted | HMH72B341 | XAHC30CXXN1+TXV | TM8Y080C16MP11 | 32600 | 18 | 9 | 8.1 | 33000 | 23200 | 70.3% | 2
211388448 | 2.72 | No | JOHNSON CONTROLS | HRCU-A-CB (Split System: Heat Pump with Remote Outdoor Unit-Air-Source) | Centrally-Ducted | HMH72B341 | XAUB30CXXN1+TXV | TP9C060B12MP13 | 32600 | 17 | 9.5 | 8.1 | 33600 | 23600 | 70.24% | 2.02
211387245 | 2.72 | No | JOHNSON CONTROLS | HRCU-A-CB (Split System: Heat Pump with Remote Outdoor Unit-Air-Source) | Centrally-Ducted | HMH72B341 | XAFB30CXXN1+TXV | TM9Y060B12MP11 | 32600 | 17.5 | 9.5 | 8.1 | 34000 | 23800 | 70% | 2
211389065 | 2.72 | No | JOHNSON CONTROLS | HRCU-A-CB (Split System: Heat Pump with Remote Outdoor Unit-Air-Source) | Centrally-Ducted | HMH72B341 | XAFC30CXXN1+TXV | TM9E060B12MP12 | 32600 | 17 | 9.5 | 8.1 | 33600 | 23600 | 70.24% | 2
211396993 | 2.72 | No | JOHNSON CONTROLS | HRCU-A-CB (Split System: Heat Pump with Remote Outdoor Unit-Air-Source) | Centrally-Ducted | HMH72B341 | XAHC48FBCN1 | TM8Y080B12MP11 | 32600 | 17 | 9 | 8.1 | 31600 | 23000 | 72.78% | 2.02
211389168 | 2.72 | No | JOHNSON CONTROLS | HRCU-A-CB (Split System: Heat Pump with Remote Outdoor Unit-Air-Source) | Centrally-Ducted | HMH72B341 | XAHB36DBCN1 | TM9E060A10MP12 | 32600 | 17 | 9.5 | 8.1 | 32400 | 22800 | 70.37% | 1.98
211393009 | 2.72 | No | JOHNSON CONTROLS | HRCU-A-CB (Split System: Heat Pump with Remote Outdoor Unit-Air-Source) | Centrally-Ducted | HMH72B341 | XAHC30CXXN1+TXV | TL9E100C20UH11 | 32600 | 16.5 | 9.5 | 8.1 | 32800 | 23000 | 70.12% | 2.02
211393234 | 2.72 | No | JOHNSON CONTROLS | HRCU-A-CB (Split System: Heat Pump with Remote Outdoor Unit-Air-Source) | Centrally-Ducted | HMH72B341 | XAFC30CXXN1+TXV | TL9E060B12UH11 | 32600 | 17.5 | 9.5 | 8.1 | 33600 | 23600 | 70.24% | 2
211395008 | 2.72 | No | JOHNSON CONTROLS | HRCU-A-CB (Split System: Heat Pump with Remote Outdoor Unit-Air-Source) | Centrally-Ducted | HMH72B341 | XAHD48FXXN1+TXV | TM9V080C16MP12 | 32600 | 16 | 9 | 8.1 | 31800 | 23200 | 72.96% | 2.02
211393287 | 2.72 | No | JOHNSON CONTROLS | HRCU-A-CB (Split System: Heat Pump with Remote Outdoor Unit-Air-Source) | Centrally-Ducted | HMH72B341 | XAFB30CXXN1+TXV | TL9E060B12UH11 | 32600 | 17.5 | 9.5 | 8.1 | 33600 | 23600 | 70.24% | 2
211396234 | 2.72 | No | JOHNSON CONTROLS | HRCU-A-CB (Split System: Heat Pump with Remote Outdoor Unit-Air-Source) | Centrally-Ducted | HMH72B341 | XAHC48FBCN1 | TM9E080B12MP12 | 32600 | 16.5 | 9 | 8.1 | 31800 | 23400 | 73.58% | 2
211398625 | 2.72 | No | JOHNSON CONTROLS | HRCU-A-CB (Split System: Heat Pump with Remote Outdoor Unit-Air-Source) | Centrally-Ducted | HMH72B341 | XAHC48FXXN1+TXV | TMLE100B12MP11 | 32600 | 17 | 9 | 8.1 | 31800 | 23200 | 72.96% | 2.02
211398610 | 2.72 | No | JOHNSON CONTROLS | HRCU-A-CB (Split System: Heat Pump with Remote Outdoor Unit-Air-Source) | Centrally-Ducted | HMH72B341 | XAHC48FXXN1+TXV | TM8E100B12MP11 | 32600 | 17 | 9 | 8.1 | 31800 | 23200 | 72.96% | 2.02
211398647 | 2.72 | No | JOHNSON CONTROLS | HRCU-A-CB (Split System: Heat Pump with Remote Outdoor Unit-Air-Source) | Centrally-Ducted | HMH72B341 | XAHC48FBCN1 | TMLE100B12MP11 | 32600 | 17 | 9 | 8.1 | 31800 | 23200 | 72.96% | 2.02
211394129 | 2.72 | No | JOHNSON CONTROLS | HRCU-A-CB (Split System: Heat Pump with Remote Outdoor Unit-Air-Source) | Centrally-Ducted | HMH72B341 | XAHC48FXXN1+TXV | TM9Y080B12MP11 | 32600 | 16.5 | 9 | 8.1 | 32400 | 23800 | 73.46% | 2
211388407 | 2.72 | No | JOHNSON CONTROLS | HRCU-A-CB (Split System: Heat Pump with Remote Outdoor Unit-Air-Source) | Centrally-Ducted | HMH72B341 | XAFB30CXXN1+TXV | TM9V060B12MP12 | 32600 | 17 | 9.5 | 8.1 | 33600 | 23600 | 70.24% | 2.02
211389154 | 2.72 | No | JOHNSON CONTROLS | HRCU-A-CB (Split System: Heat Pump with Remote Outdoor Unit-Air-Source) | Centrally-Ducted | HMH72B341 | XAHB36DXXN1+TXV | TM9E060A10MP12 | 32600 | 17 | 9.5 | 8.1 | 32400 | 22800 | 70.37% | 1.98
211396213 | 2.72 | No | JOHNSON CONTROLS | HRCU-A-CB (Split System: Heat Pump with Remote Outdoor Unit-Air-Source) | Centrally-Ducted | HMH72B341 | XAHC48FXXN1+TXV | TM9E080B12MP12 | 32600 | 16.5 | 9 | 8.1 | 31800 | 23400 | 73.58% | 2
211396981 | 2.72 | No | JOHNSON CONTROLS | HRCU-A-CB (Split System: Heat Pump with Remote Outdoor Unit-Air-Source) | Centrally-Ducted | HMH72B341 | XAHC48FXXN1+TXV | TM8Y080B12MP11 | 32600 | 17 | 9 | 8.1 | 31600 | 23000 | 72.78% | 2.02
211395051 | 2.72 | No | JOHNSON CONTROLS | HRCU-A-CB (Split System: Heat Pump with Remote Outdoor Unit-Air-Source) | Centrally-Ducted | HMH72B341 | XAHD48FBCN1 | TP9C080C16MP13 | 32600 | 16 | 9 | 8.1 | 31800 | 23200 | 72.96% | 2.02
211393349 | 2.72 | No | JOHNSON CONTROLS | HRCU-A-CB (Split System: Heat Pump with Remote Outdoor Unit-Air-Source) | Centrally-Ducted | HMH72B341 | XAHC30CXXN1+TXV | TL8E100C20UH11 | 32600 | 17 | 9.5 | 8.1 | 32400 | 22800 | 70.37% | 2.02
211395040 | 2.72 | No | JOHNSON CONTROLS | HRCU-A-CB (Split System: Heat Pump with Remote Outdoor Unit-Air-Source) | Centrally-Ducted | HMH72B341 | XAHD48FBCN1 | TM9V080C16MP12 | 32600 | 16 | 9 | 8.1 | 31800 | 23200 | 72.96% | 2.02
214398515 | 2.72 | Yes | JOHNSON CONTROLS | HRCU-A-CB (Split System: Heat Pump with Remote Outdoor Unit-Air-Source) | Centrally-Ducted | HH836E2S11 | CTM36B5CDS1 | TP9C080B12MP13 | 32600 | 17 | 11 | 8.5 | 30200 | 25000 | 82.78% | 2
214398230 | 2.72 | Yes | JOHNSON CONTROLS | HRCU-A-CB (Split System: Heat Pump with Remote Outdoor Unit-Air-Source) | Centrally-Ducted | HH836E2S11 | CTF48C5CFS1 | TL8E080C16UH11 | 32600 | 18 | 11 | 8.5 | 31000 | 25400 | 81.94% | 2
214398092 | 2.72 | Yes | JOHNSON CONTROLS | HRCU-A-CB (Split System: Heat Pump with Remote Outdoor Unit-Air-Source) | Centrally-Ducted | HH836E2S11 | CTM36B5CDS1 | TM9V060B12MP12 | 32600 | 17 | 11 | 8.5 | 30600 | 25200 | 82.35% | 2
214398085 | 2.72 | Yes | JOHNSON CONTROLS | HRCU-A-CB (Split System: Heat Pump with Remote Outdoor Unit-Air-Source) | Centrally-Ducted | HH836E2S11 | CTM48C5CFS1 | TP9C100C16MP13 | 32600 | 18 | 11 | 8.5 | 31000 | 25400 | 81.94% | 2
214398510 | 2.72 | Yes | JOHNSON CONTROLS | HRCU-A-CB (Split System: Heat Pump with Remote Outdoor Unit-Air-Source) | Centrally-Ducted | HH836E2S11 | CTM36B5CDS1 | TM9V080B12MP12 | 32600 | 17 | 11 | 8.5 | 30200 | 25000 | 82.78% | 2
214398606 | 2.72 | Yes | JOHNSON CONTROLS | HRCU-A-CB (Split System: Heat Pump with Remote Outdoor Unit-Air-Source) | Centrally-Ducted | HH836E2S11 | CTF48C5CFS1 | TL9E080C16UH11 | 32600 | 18 | 11 | 8.5 | 31000 | 25400 | 81.94% | 2
214398097 | 2.72 | Yes | JOHNSON CONTROLS | HRCU-A-CB (Split System: Heat Pump with Remote Outdoor Unit-Air-Source) | Centrally-Ducted | HH836E2S11 | CTM36B5CDS1 | TP9C060B12MP13 | 32600 | 17 | 11 | 8.5 | 30600 | 25200 | 82.35% | 2
214398075 | 2.72 | Yes | JOHNSON CONTROLS | HRCU-A-CB (Split System: Heat Pump with Remote Outdoor Unit-Air-Source) | Centrally-Ducted | HH836E2S11 | CTM48C5CFS1 | TM9E100C16MP12 | 32600 | 18 | 11 | 8.5 | 31000 | 25400 | 81.94% | 2
214398080 | 2.72 | Yes | JOHNSON CONTROLS | HRCU-A-CB (Split System: Heat Pump with Remote Outdoor Unit-Air-Source) | Centrally-Ducted | HH836E2S11 | CTM48C5CFS1 | TM9V100C16MP12 | 32600 | 18 | 11 | 8.5 | 31000 | 25400 | 81.94% | 2
214720098 | 2.72 | Yes | JOHNSON CONTROLS | HRCU-A-CB (Split System: Heat Pump with Remote Outdoor Unit-Air-Source) | Centrally-Ducted | HH836E2S11 | CTU48C5XFS1+TXV | TL8E080C16UH11 | 32600 | 18 | 11 | 8.5 | 31000 | 25400 | 81.94% | 2
214719872 | 2.72 | Yes | JOHNSON CONTROLS | HRCU-A-CB (Split System: Heat Pump with Remote Outdoor Unit-Air-Source) | Centrally-Ducted | HH836E2S11 | CTU48C5XFS1+TXV | TL9E080C16UH11 | 32600 | 18 | 11 | 8.5 | 31000 | 25400 | 81.94% | 2
213296802 | 2.72 | No | JOHNSON CONTROLS | HRCU-A-CB (Split System: Heat Pump with Remote Outdoor Unit-Air-Source) | Centrally-Ducted | HMH72B341 | XAUB30CXXN1+TXV | Z9ET080B12SMPS1 | 32600 | 18.5 | 9.5 | 8.1 | 33000 | 23400 | 70.91% | 2.02
213297467 | 2.72 | No | JOHNSON CONTROLS | HRCU-A-CB (Split System: Heat Pump with Remote Outdoor Unit-Air-Source) | Centrally-Ducted | HMH72B341 | XAFC30CXXN1+TXV | Z9ES080B12SMPS1 | 32600 | 17 | 9.5 | 8.1 | 33000 | 23200 | 70.3% | 2.02
213297437 | 2.72 | Yes | JOHNSON CONTROLS | HRCU-A-CB (Split System: Heat Pump with Remote Outdoor Unit-Air-Source) | Centrally-Ducted | HMH72B341 | XAFC30CXXN1+TXV | Z9ET100C16SMPS1 | 32600 | 18 | 10 | 8.5 | 33000 | 23200 | 70.3% | 2.02
213297887 | 2.72 | No | JOHNSON CONTROLS | HRCU-A-CB (Split System: Heat Pump with Remote Outdoor Unit-Air-Source) | Centrally-Ducted | HMH72B341 | XAFB30CXXN1+TXV | Z9ES080B12SMPS1 | 32600 | 17 | 9.5 | 8.1 | 33000 | 23200 | 70.3% | 2.02
213296797 | 2.72 | No | JOHNSON CONTROLS | HRCU-A-CB (Split System: Heat Pump with Remote Outdoor Unit-Air-Source) | Centrally-Ducted | HMH72B341 | XAFB30CXXN1+TXV | Z9ET080B12SMPS1 | 32600 | 18.5 | 9.5 | 8.1 | 33000 | 23400 | 70.91% | 2.02
213297332 | 2.72 | No | JOHNSON CONTROLS | HRCU-A-CB (Split System: Heat Pump with Remote Outdoor Unit-Air-Source) | Centrally-Ducted | HMH72B341 | XAHC30CXXN1+TXV | Z8ES120C16LMPS1 | 32600 | 17 | 9.5 | 8.5 | 32000 | 22600 | 70.62% | 2.04
213297672 | 2.72 | No | JOHNSON CONTROLS | HRCU-A-CB (Split System: Heat Pump with Remote Outdoor Unit-Air-Source) | Centrally-Ducted | HMH72B341 | XAHB30CXXN1+JMVT12BC2N1+TXV |  | 32600 | 17.5 | 9.5 | 8.1 | 32400 | 22800 | 70.37% | 2.02
213297327 | 2.72 | No | JOHNSON CONTROLS | HRCU-A-CB (Split System: Heat Pump with Remote Outdoor Unit-Air-Source) | Centrally-Ducted | HMH72B341 | XAHC30CXXN1+TXV | Z8ES120C16SMPS1 | 32600 | 17 | 9.5 | 8.5 | 32000 | 22600 | 70.62% | 2.04
213297892 | 2.72 | No | JOHNSON CONTROLS | HRCU-A-CB (Split System: Heat Pump with Remote Outdoor Unit-Air-Source) | Centrally-Ducted | HMH72B341 | XAUB30CXXN1+TXV | Z9ES080B12SMPS1 | 32600 | 17 | 9.5 | 8.1 | 33000 | 23200 | 70.3% | 2.02
211393301 | 2.72 | No | JOHNSON CONTROLS | HRCU-A-CB (Split System: Heat Pump with Remote Outdoor Unit-Air-Source) | Centrally-Ducted | HMH72B341 | XAUB30CXXN1+TXV | TL9E060B12UH11 | 32600 | 17.5 | 9.5 | 8.1 | 33600 | 23600 | 70.24% | 2
211389905 | 2.72 | Yes | JOHNSON CONTROLS | HRCU-A-CB (Split System: Heat Pump with Remote Outdoor Unit-Air-Source) | Centrally-Ducted | HMH72B341 | XAUB30CXXN1+TXV | TM8Y060A12MP11 | 32600 | 17.5 | 10 | 8.1 | 33400 | 23400 | 70.06% | 2.02
211398635 | 2.72 | No | JOHNSON CONTROLS | HRCU-A-CB (Split System: Heat Pump with Remote Outdoor Unit-Air-Source) | Centrally-Ducted | HMH72B341 | XAHC48FBCN1 | TM8E100B12MP11 | 32600 | 17 | 9 | 8.1 | 31800 | 23200 | 72.96% | 2.02
211395021 | 2.72 | No | JOHNSON CONTROLS | HRCU-A-CB (Split System: Heat Pump with Remote Outdoor Unit-Air-Source) | Centrally-Ducted | HMH72B341 | XAHD48FXXN1+TXV | TP9C080C16MP13 | 32600 | 16 | 9 | 8.1 | 31800 | 23200 | 72.96% | 2.02
204300276 | 2.72 | Yes | KEEPRITE | HRCU-A-CB (Split System: Heat Pump with Remote Outdoor Unit-Air-Source) | Centrally-Ducted | CVH837GKA** | EHD4X42AAL+WALLCON | *80CTL1352422A* | 32600 | 17 | 11 | 8.1 | 33000 | 24800 | 75.15% | 1.96
204300376 | 2.72 | Yes | KEEPRITE | HRCU-A-CB (Split System: Heat Pump with Remote Outdoor Unit-Air-Source) | Centrally-Ducted | CVH837GKA** | EHD4X42AAL+WALLCON | *96CTN1002122A* | 32600 | 16.5 | 11 | 8.1 | 33000 | 24800 | 75.15% | 1.96
204300306 | 2.72 | Yes | KEEPRITE | HRCU-A-CB (Split System: Heat Pump with Remote Outdoor Unit-Air-Source) | Centrally-Ducted | CVH837GKA** | EHD4X42AAL+WALLCON | *96CTN1202422A* | 32600 | 17 | 11 | 8.1 | 33000 | 24800 | 75.15% | 1.96
204300346 | 2.72 | Yes | KEEPRITE | HRCU-A-CB (Split System: Heat Pump with Remote Outdoor Unit-Air-Source) | Centrally-Ducted | CVH837GKA** | EHD4X42AAL+WALLCON | *97CMN1002122A* | 32600 | 16.5 | 11 | 8.1 | 33000 | 24800 | 75.15% | 1.96
204300546 | 2.72 | Yes | KEEPRITE | HRCU-A-CB (Split System: Heat Pump with Remote Outdoor Unit-Air-Source) | Centrally-Ducted | CVH837GKA** | EHD4X48AAL+WALLCON | *97CMN1202422A* | 32600 | 16.5 | 11 | 8.1 | 33000 | 25000 | 75.76% | 1.96
204300566 | 2.72 | Yes | KEEPRITE | HRCU-A-CB (Split System: Heat Pump with Remote Outdoor Unit-Air-Source) | Centrally-Ducted | CVH837GKA** | EHD4X48AAL+WALLCON | *96CTN1002122A* | 32600 | 17 | 11 | 8.1 | 33000 | 24800 | 75.15% | 1.98
204300436 | 2.72 | Yes | KEEPRITE | HRCU-A-CB (Split System: Heat Pump with Remote Outdoor Unit-Air-Source) | Centrally-Ducted | CVH837GKA** | EHD4X48AAL+WALLCON | *80CTL0701716A* | 32600 | 17 | 11 | 8.1 | 33200 | 25000 | 75.3% | 1.96
204300536 | 2.72 | Yes | KEEPRITE | HRCU-A-CB (Split System: Heat Pump with Remote Outdoor Unit-Air-Source) | Centrally-Ducted | CVH837GKA** | EHD4X48AAL+WALLCON | *97CMN1002122A* | 32600 | 17 | 11 | 8.1 | 33000 | 24800 | 75.15% | 1.98
204300576 | 2.72 | Yes | KEEPRITE | HRCU-A-CB (Split System: Heat Pump with Remote Outdoor Unit-Air-Source) | Centrally-Ducted | CVH837GKA** | EHD4X48AAL+WALLCON | *80CTL0701412A* | 32600 | 17 | 11 | 8.1 | 33200 | 25000 | 75.3% | 1.96
204300456 | 2.72 | Yes | KEEPRITE | HRCU-A-CB (Split System: Heat Pump with Remote Outdoor Unit-Air-Source) | Centrally-Ducted | CVH837GKA** | EHD4X48AAL+WALLCON | *80CTL0902120A* | 32600 | 17 | 11 | 8.1 | 33000 | 25000 | 75.76% | 1.98
204300466 | 2.72 | Yes | KEEPRITE | HRCU-A-CB (Split System: Heat Pump with Remote Outdoor Unit-Air-Source) | Centrally-Ducted | CVH837GKA** | EHD4X48AAL+WALLCON | *80CTL1352422A* | 32600 | 17 | 11 | 8.1 | 33000 | 24800 | 75.15% | 1.98
204300396 | 2.72 | Yes | KEEPRITE | HRCU-A-CB (Split System: Heat Pump with Remote Outdoor Unit-Air-Source) | Centrally-Ducted | CVH837GKA** | EHD4X42AAL+WALLCON | *80CTL0901716A* | 32600 | 17 | 11 | 8.1 | 33000 | 24800 | 75.15% | 1.96
204300496 | 2.72 | Yes | KEEPRITE | HRCU-A-CB (Split System: Heat Pump with Remote Outdoor Unit-Air-Source) | Centrally-Ducted | CVH837GKA** | EHD4X48AAL+WALLCON | *96CTN1202422A* | 32600 | 17 | 11 | 8.1 | 33000 | 24800 | 75.15% | 1.98
206136011 | 2.72 | Yes | KEEPRITE | HRCU-A-CB (Split System: Heat Pump with Remote Outdoor Unit-Air-Source) | Centrally-Ducted | CVH837GKA** | EHD4X48AAL+WALLCON | *80CSU0401712A* | 32600 | 17 | 11 | 8.1 | 33000 | 25000 | 75.76% | 1.98
206136367 | 2.72 | Yes | KEEPRITE | HRCU-A-CB (Split System: Heat Pump with Remote Outdoor Unit-Air-Source) | Centrally-Ducted | CVH837GKA** | EHD4X48AAL+WALLCON | *95CSU1002122A* | 32600 | 17 | 11 | 8.1 | 32800 | 24800 | 75.61% | 1.98
206136337 | 2.72 | Yes | KEEPRITE | HRCU-A-CB (Split System: Heat Pump with Remote Outdoor Unit-Air-Source) | Centrally-Ducted | CVH837GKA** | EHD4X42AAL+WALLCON | *95CSU0802120A* | 32600 | 17 | 11 | 8.1 | 33000 | 24800 | 75.15% | 1.96
206136357 | 2.72 | Yes | KEEPRITE | HRCU-A-CB (Split System: Heat Pump with Remote Outdoor Unit-Air-Source) | Centrally-Ducted | CVH837GKA** | EHD4X48AAL+WALLCON | *95CSU0802120A* | 32600 | 17 | 11 | 8.1 | 33000 | 24800 | 75.15% | 1.98
206136041 | 2.72 | Yes | KEEPRITE | HRCU-A-CB (Split System: Heat Pump with Remote Outdoor Unit-Air-Source) | Centrally-Ducted | CVH837GKA** | EHD4X48AAL+WALLCON | *80CSU1002120A* | 32600 | 17 | 11 | 8.1 | 33000 | 25000 | 75.76% | 1.96
206136347 | 2.72 | Yes | KEEPRITE | HRCU-A-CB (Split System: Heat Pump with Remote Outdoor Unit-Air-Source) | Centrally-Ducted | CVH837GKA** | EHD4X42AAL+WALLCON | *95CSU1002122A* | 32600 | 17 | 11 | 8.1 | 33000 | 24800 | 75.15% | 1.96
206772925 | 2.72 | Yes | KEEPRITE | HRCU-A-CB (Split System: Heat Pump with Remote Outdoor Unit-Air-Source) | Centrally-Ducted | CVH837GKA2* | EHD4X48AAL+WALLCON | *96CTN1202422A* | 32600 | 17 | 11 | 8.1 | 33000 | 24800 | 75.15% | 1.98
206772961 | 2.72 | Yes | KEEPRITE | HRCU-A-CB (Split System: Heat Pump with Remote Outdoor Unit-Air-Source) | Centrally-Ducted | CVH837GKA2* | EHD4X48AAL+WALLCON | *97CMN1002122A* | 32600 | 17 | 11 | 8.1 | 33000 | 24800 | 75.15% | 1.98
206772754 | 2.72 | Yes | KEEPRITE | HRCU-A-CB (Split System: Heat Pump with Remote Outdoor Unit-Air-Source) | Centrally-Ducted | CVH837GKA2* | EHD4X42AAL+WALLCON | *96CTN1202422A* | 32600 | 17 | 11 | 8.1 | 33000 | 24800 | 75.15% | 1.96
206772988 | 2.72 | Yes | KEEPRITE | HRCU-A-CB (Split System: Heat Pump with Remote Outdoor Unit-Air-Source) | Centrally-Ducted | CVH837GKA2* | EHD4X48AAL+WALLCON | *96CTN1002122A* | 32600 | 17 | 11 | 8.1 | 33000 | 24800 | 75.15% | 1.98
206773675 | 2.72 | Yes | KEEPRITE | HRCU-A-CB (Split System: Heat Pump with Remote Outdoor Unit-Air-Source) | Centrally-Ducted | CVH837GKA2* | EHD4X48AAL+WALLCON | *95CSU0802120A* | 32600 | 17 | 11 | 8.1 | 33000 | 24800 | 75.15% | 1.98
206772898 | 2.72 | Yes | KEEPRITE | HRCU-A-CB (Split System: Heat Pump with Remote Outdoor Unit-Air-Source) | Centrally-Ducted | CVH837GKA2* | EHD4X48AAL+WALLCON | *80CTL1352422A* | 32600 | 17 | 11 | 8.1 | 33000 | 24800 | 75.15% | 1.98
206772727 | 2.72 | Yes | KEEPRITE | HRCU-A-CB (Split System: Heat Pump with Remote Outdoor Unit-Air-Source) | Centrally-Ducted | CVH837GKA2* | EHD4X42AAL+WALLCON | *80CTL1352422A* | 32600 | 17 | 11 | 8.1 | 33000 | 24800 | 75.15% | 1.96
206773371 | 2.72 | Yes | KEEPRITE | HRCU-A-CB (Split System: Heat Pump with Remote Outdoor Unit-Air-Source) | Centrally-Ducted | CVH837GKA2* | EHD4X48AAL+WALLCON | *80CSU0601716A* | 32600 | 17 | 11 | 8.1 | 33200 | 25000 | 75.3% | 1.96
206773657 | 2.72 | Yes | KEEPRITE | HRCU-A-CB (Split System: Heat Pump with Remote Outdoor Unit-Air-Source) | Centrally-Ducted | CVH837GKA2* | EHD4X42AAL+WALLCON | *95CSU0802120A* | 32600 | 17 | 11 | 8.1 | 33000 | 24800 | 75.15% | 1.96
206773389 | 2.72 | Yes | KEEPRITE | HRCU-A-CB (Split System: Heat Pump with Remote Outdoor Unit-Air-Source) | Centrally-Ducted | CVH837GKA2* | EHD4X48AAL+WALLCON | *80CSU1002120A* | 32600 | 17 | 11 | 8.1 | 33000 | 25000 | 75.76% | 1.96
206772817 | 2.72 | Yes | KEEPRITE | HRCU-A-CB (Split System: Heat Pump with Remote Outdoor Unit-Air-Source) | Centrally-Ducted | CVH837GKA2* | EHD4X42AAL+WALLCON | *96CTN1002122A* | 32600 | 16.5 | 11 | 8.1 | 33000 | 24800 | 75.15% | 1.96
206772871 | 2.72 | Yes | KEEPRITE | HRCU-A-CB (Split System: Heat Pump with Remote Outdoor Unit-Air-Source) | Centrally-Ducted | CVH837GKA2* | EHD4X48AAL+WALLCON | *80CTL0701716A* | 32600 | 17 | 11 | 8.1 | 33200 | 25000 | 75.3% | 1.96
206773666 | 2.72 | Yes | KEEPRITE | HRCU-A-CB (Split System: Heat Pump with Remote Outdoor Unit-Air-Source) | Centrally-Ducted | CVH837GKA2* | EHD4X42AAL+WALLCON | *95CSU1002122A* | 32600 | 17 | 11 | 8.1 | 33000 | 24800 | 75.15% | 1.96
206773684 | 2.72 | Yes | KEEPRITE | HRCU-A-CB (Split System: Heat Pump with Remote Outdoor Unit-Air-Source) | Centrally-Ducted | CVH837GKA2* | EHD4X48AAL+WALLCON | *95CSU1002122A* | 32600 | 17 | 11 | 8.1 | 32800 | 24800 | 75.61% | 1.98
206772889 | 2.72 | Yes | KEEPRITE | HRCU-A-CB (Split System: Heat Pump with Remote Outdoor Unit-Air-Source) | Centrally-Ducted | CVH837GKA2* | EHD4X48AAL+WALLCON | *80CTL0902120A* | 32600 | 17 | 11 | 8.1 | 33000 | 25000 | 75.76% | 1.98
206772970 | 2.72 | Yes | KEEPRITE | HRCU-A-CB (Split System: Heat Pump with Remote Outdoor Unit-Air-Source) | Centrally-Ducted | CVH837GKA2* | EHD4X48AAL+WALLCON | *97CMN1202422A* | 32600 | 16.5 | 11 | 8.1 | 33000 | 25000 | 75.76% | 1.96
206772790 | 2.72 | Yes | KEEPRITE | HRCU-A-CB (Split System: Heat Pump with Remote Outdoor Unit-Air-Source) | Centrally-Ducted | CVH837GKA2* | EHD4X42AAL+WALLCON | *97CMN1002122A* | 32600 | 16.5 | 11 | 8.1 | 33000 | 24800 | 75.15% | 1.96
206772997 | 2.72 | Yes | KEEPRITE | HRCU-A-CB (Split System: Heat Pump with Remote Outdoor Unit-Air-Source) | Centrally-Ducted | CVH837GKA2* | EHD4X48AAL+WALLCON | *80CTL0701412A* | 32600 | 17 | 11 | 8.1 | 33200 | 25000 | 75.3% | 1.96
206136021 | 2.72 | Yes | KEEPRITE | HRCU-A-CB (Split System: Heat Pump with Remote Outdoor Unit-Air-Source) | Centrally-Ducted | CVH837GKA** | EHD4X48AAL+WALLCON | *80CSU0601716A* | 32600 | 17 | 11 | 8.1 | 33200 | 25000 | 75.3% | 1.96
206772835 | 2.72 | Yes | KEEPRITE | HRCU-A-CB (Split System: Heat Pump with Remote Outdoor Unit-Air-Source) | Centrally-Ducted | CVH837GKA2* | EHD4X42AAL+WALLCON | *80CTL0901716A* | 32600 | 17 | 11 | 8.1 | 33000 | 24800 | 75.15% | 1.96
206773362 | 2.72 | Yes | KEEPRITE | HRCU-A-CB (Split System: Heat Pump with Remote Outdoor Unit-Air-Source) | Centrally-Ducted | CVH837GKA2* | EHD4X48AAL+WALLCON | *80CSU0401712A* | 32600 | 17 | 11 | 8.1 | 33000 | 25000 | 75.76% | 1.98
210597397 | 2.72 | Yes | KEEPRITE | HRCU-A-CB (Split System: Heat Pump with Remote Outdoor Unit-Air-Source) | Centrally-Ducted | CVH837GKA** | EA*4X60L24A*+WALLCON | *97CMN0602120A* | 32600 | 17 | 11.5 | 8.1 | 32200 | 25000 | 77.64% | 1.96
210470371 | 2.72 | Yes | KEEPRITE | HRCU-A-CB (Split System: Heat Pump with Remote Outdoor Unit-Air-Source) | Centrally-Ducted | CVH837GKA2* | EA*4X60L24A*+WALLCON | *97CMN0602120A* | 32600 | 17 | 11.5 | 8.1 | 32200 | 25000 | 77.64% | 1.96
213780942 | 2.72 | Yes | KEEPRITE | HRCU-A-CB (Split System: Heat Pump with Remote Outdoor Unit-Air-Source) | Centrally-Ducted | CVH837GKA2* | EA*4X37L21A*+WALLCON | *96CTN0601714B* | 32600 | 17 | 11 | 8.5 | 33000 | 25400 | 76.97% | 1.96
213780082 | 2.72 | Yes | KEEPRITE | HRCU-A-CB (Split System: Heat Pump with Remote Outdoor Unit-Air-Source) | Centrally-Ducted | CVH837GKA** | EHD4X42AAL+WALLCON | *97CMN1002122B* | 32600 | 16.5 | 11 | 8.1 | 33000 | 24800 | 75.15% | 1.96
213780182 | 2.72 | Yes | KEEPRITE | HRCU-A-CB (Split System: Heat Pump with Remote Outdoor Unit-Air-Source) | Centrally-Ducted | CVH837GKA** | EHD4X48AAL+WALLCON | *80CTL0902120B* | 32600 | 17 | 11 | 8.1 | 33000 | 24800 | 75.15% | 1.98
213782112 | 2.72 | Yes | KEEPRITE | HRCU-A-CB (Split System: Heat Pump with Remote Outdoor Unit-Air-Source) | Centrally-Ducted | CVH837GKA2* | EHD4X48AAL+WALLCON | *80CTL1352422B* | 32600 | 17 | 11 | 8.1 | 32600 | 24800 | 76.07% | 1.98
213782192 | 2.72 | Yes | KEEPRITE | HRCU-A-CB (Split System: Heat Pump with Remote Outdoor Unit-Air-Source) | Centrally-Ducted | CVH837GKA2* | EHD4X48AAL+WALLCON | *96CTN1002122B* | 32600 | 17 | 11 | 8.1 | 33000 | 24800 | 75.15% | 1.98
213779002 | 2.72 | Yes | KEEPRITE | HRCU-A-CB (Split System: Heat Pump with Remote Outdoor Unit-Air-Source) | Centrally-Ducted | CVH837GKA** | EA*4X37L21A*+WALLCON | *97CMN0601714B* | 32600 | 17 | 11 | 8.5 | 33200 | 25400 | 76.51% | 1.96
213779252 | 2.72 | Yes | KEEPRITE | HRCU-A-CB (Split System: Heat Pump with Remote Outdoor Unit-Air-Source) | Centrally-Ducted | CVH837GKA** | EA*4X43L21A*+WALLCON | *80CTL0451712B* | 32600 | 17 | 11 | 8.5 | 33200 | 25600 | 77.11% | 1.96
213780242 | 2.72 | Yes | KEEPRITE | HRCU-A-CB (Split System: Heat Pump with Remote Outdoor Unit-Air-Source) | Centrally-Ducted | CVH837GKA** | EHD4X48AAL+WALLCON | *97CMN1002122B* | 32600 | 17 | 11 | 8.1 | 33000 | 24800 | 75.15% | 1.98
213781222 | 2.72 | Yes | KEEPRITE | HRCU-A-CB (Split System: Heat Pump with Remote Outdoor Unit-Air-Source) | Centrally-Ducted | CVH837GKA2* | EA*4X43L21A*+WALLCON | *97CMN0601714B* | 32600 | 17.5 | 11 | 8.5 | 33000 | 25400 | 76.97% | 1.96
213779312 | 2.72 | Yes | KEEPRITE | HRCU-A-CB (Split System: Heat Pump with Remote Outdoor Unit-Air-Source) | Centrally-Ducted | CVH837GKA** | EA*4X43L21A*+WALLCON | *97CMN0601714B* | 32600 | 17.5 | 11 | 8.5 | 33000 | 25400 | 76.97% | 1.96
213780032 | 2.72 | Yes | KEEPRITE | HRCU-A-CB (Split System: Heat Pump with Remote Outdoor Unit-Air-Source) | Centrally-Ducted | CVH837GKA** | EHD4X42AAL+WALLCON | *80CTL1102120B* | 32600 | 17.5 | 11 | 8.1 | 32800 | 24800 | 75.61% | 1.96
213781992 | 2.72 | Yes | KEEPRITE | HRCU-A-CB (Split System: Heat Pump with Remote Outdoor Unit-Air-Source) | Centrally-Ducted | CVH837GKA2* | EHD4X42AAL+WALLCON | *97CMN1002122B* | 32600 | 16.5 | 11 | 8.1 | 33000 | 24800 | 75.15% | 1.96
213782092 | 2.72 | Yes | KEEPRITE | HRCU-A-CB (Split System: Heat Pump with Remote Outdoor Unit-Air-Source) | Centrally-Ducted | CVH837GKA2* | EHD4X48AAL+WALLCON | *80CTL0902120B* | 32600 | 17 | 11 | 8.1 | 33000 | 24800 | 75.15% | 1.98
213782162 | 2.72 | Yes | KEEPRITE | HRCU-A-CB (Split System: Heat Pump with Remote Outdoor Unit-Air-Source) | Centrally-Ducted | CVH837GKA2* | EHD4X48AAL+WALLCON | *97CMN1202422B* | 32600 | 16.5 | 11 | 8.1 | 33000 | 25000 | 75.76% | 1.98
213780912 | 2.72 | Yes | KEEPRITE | HRCU-A-CB (Split System: Heat Pump with Remote Outdoor Unit-Air-Source) | Centrally-Ducted | CVH837GKA2* | EA*4X37L21A*+WALLCON | *97CMN0601714B* | 32600 | 17 | 11 | 8.5 | 33200 | 25400 | 76.51% | 1.96
213778942 | 2.72 | Yes | KEEPRITE | HRCU-A-CB (Split System: Heat Pump with Remote Outdoor Unit-Air-Source) | Centrally-Ducted | CVH837GKA** | EA*4X37L21A*+WALLCON | *80CTL0451712B* | 32600 | 17 | 11 | 8.5 | 33200 | 25600 | 77.11% | 1.96
213780162 | 2.72 | Yes | KEEPRITE | HRCU-A-CB (Split System: Heat Pump with Remote Outdoor Unit-Air-Source) | Centrally-Ducted | CVH837GKA** | EHD4X48AAL+WALLCON | *80CTL0701716B* | 32600 | 17 | 11 | 8.1 | 33200 | 25000 | 75.3% | 1.96
213780122 | 2.72 | Yes | KEEPRITE | HRCU-A-CB (Split System: Heat Pump with Remote Outdoor Unit-Air-Source) | Centrally-Ducted | CVH837GKA** | EHD4X42AAL+WALLCON | *96CTN1002122B* | 32600 | 16.5 | 11 | 8.1 | 33000 | 24800 | 75.15% | 1.96
213780012 | 2.72 | Yes | KEEPRITE | HRCU-A-CB (Split System: Heat Pump with Remote Outdoor Unit-Air-Source) | Centrally-Ducted | CVH837GKA** | EHD4X42AAL+WALLCON | *80CTL0901716B* | 32600 | 17 | 11 | 8.1 | 33000 | 24800 | 75.15% | 1.96
213780252 | 2.72 | Yes | KEEPRITE | HRCU-A-CB (Split System: Heat Pump with Remote Outdoor Unit-Air-Source) | Centrally-Ducted | CVH837GKA** | EHD4X48AAL+WALLCON | *97CMN1202422B* | 32600 | 16.5 | 11 | 8.1 | 33000 | 25000 | 75.76% | 1.98
213780282 | 2.72 | Yes | KEEPRITE | HRCU-A-CB (Split System: Heat Pump with Remote Outdoor Unit-Air-Source) | Centrally-Ducted | CVH837GKA** | EHD4X48AAL+WALLCON | *96CTN1002122B* | 32600 | 17 | 11 | 8.1 | 33000 | 24800 | 75.15% | 1.98
213781952 | 2.72 | Yes | KEEPRITE | HRCU-A-CB (Split System: Heat Pump with Remote Outdoor Unit-Air-Source) | Centrally-Ducted | CVH837GKA2* | EHD4X42AAL+WALLCON | *80CTL1352422B* | 32600 | 17 | 11 | 8.1 | 33000 | 24800 | 75.15% | 1.96
213782202 | 2.72 | Yes | KEEPRITE | HRCU-A-CB (Split System: Heat Pump with Remote Outdoor Unit-Air-Source) | Centrally-Ducted | CVH837GKA2* | EHD4X48AAL+WALLCON | *96CTN1202422B* | 32600 | 17 | 11 | 8.1 | 33000 | 24800 | 75.15% | 1.98
213780042 | 2.72 | Yes | KEEPRITE | HRCU-A-CB (Split System: Heat Pump with Remote Outdoor Unit-Air-Source) | Centrally-Ducted | CVH837GKA** | EHD4X42AAL+WALLCON | *80CTL1352422B* | 32600 | 17 | 11 | 8.1 | 33000 | 24800 | 75.15% | 1.96
213780192 | 2.72 | Yes | KEEPRITE | HRCU-A-CB (Split System: Heat Pump with Remote Outdoor Unit-Air-Source) | Centrally-Ducted | CVH837GKA** | EHD4X48AAL+WALLCON | *80CTL1102120B* | 32600 | 17 | 11 | 8.1 | 32800 | 24800 | 75.61% | 1.98
213782182 | 2.72 | Yes | KEEPRITE | HRCU-A-CB (Split System: Heat Pump with Remote Outdoor Unit-Air-Source) | Centrally-Ducted | CVH837GKA2* | EHD4X48AAL+WALLCON | *96CTN0801714B* | 32600 | 16.5 | 11 | 8.1 | 33000 | 25000 | 75.76% | 1.96
213779032 | 2.72 | Yes | KEEPRITE | HRCU-A-CB (Split System: Heat Pump with Remote Outdoor Unit-Air-Source) | Centrally-Ducted | CVH837GKA** | EA*4X37L21A*+WALLCON | *96CTN0601714B* | 32600 | 17 | 11 | 8.5 | 33000 | 25400 | 76.97% | 1.96
213780152 | 2.72 | Yes | KEEPRITE | HRCU-A-CB (Split System: Heat Pump with Remote Outdoor Unit-Air-Source) | Centrally-Ducted | CVH837GKA** | EHD4X48AAL+WALLCON | *80CTL0701412B* | 32600 | 17 | 11 | 8.1 | 33200 | 25200 | 75.9% | 1.96
213780302 | 2.72 | Yes | KEEPRITE | HRCU-A-CB (Split System: Heat Pump with Remote Outdoor Unit-Air-Source) | Centrally-Ducted | CVH837GKA** | EHD4X60AAL+WALLCON | *80CTL0451712B* | 32600 | 16.5 | 11 | 8.1 | 32600 | 25200 | 77.3% | 1.96
213782102 | 2.72 | Yes | KEEPRITE | HRCU-A-CB (Split System: Heat Pump with Remote Outdoor Unit-Air-Source) | Centrally-Ducted | CVH837GKA2* | EHD4X48AAL+WALLCON | *80CTL1102120B* | 32600 | 17 | 11 | 8.1 | 32800 | 24800 | 75.61% | 1.98
213782152 | 2.72 | Yes | KEEPRITE | HRCU-A-CB (Split System: Heat Pump with Remote Outdoor Unit-Air-Source) | Centrally-Ducted | CVH837GKA2* | EHD4X48AAL+WALLCON | *97CMN1002122B* | 32600 | 17 | 11 | 8.1 | 33000 | 24800 | 75.15% | 1.98
213780132 | 2.72 | Yes | KEEPRITE | HRCU-A-CB (Split System: Heat Pump with Remote Outdoor Unit-Air-Source) | Centrally-Ducted | CVH837GKA** | EHD4X42AAL+WALLCON | *96CTN1202422B* | 32600 | 17 | 11 | 8.1 | 33000 | 24800 | 75.15% | 1.96
213780202 | 2.72 | Yes | KEEPRITE | HRCU-A-CB (Split System: Heat Pump with Remote Outdoor Unit-Air-Source) | Centrally-Ducted | CVH837GKA** | EHD4X48AAL+WALLCON | *80CTL1352422B* | 32600 | 17 | 11 | 8.1 | 32600 | 24800 | 76.07% | 1.98
213780852 | 2.72 | Yes | KEEPRITE | HRCU-A-CB (Split System: Heat Pump with Remote Outdoor Unit-Air-Source) | Centrally-Ducted | CVH837GKA2* | EA*4X37L21A*+WALLCON | *80CTL0451712B* | 32600 | 17 | 11 | 8.5 | 33200 | 25600 | 77.11% | 1.96
213780272 | 2.72 | Yes | KEEPRITE | HRCU-A-CB (Split System: Heat Pump with Remote Outdoor Unit-Air-Source) | Centrally-Ducted | CVH837GKA** | EHD4X48AAL+WALLCON | *96CTN0801714B* | 32600 | 16.5 | 11 | 8.1 | 33000 | 25000 | 75.76% | 1.96
213782032 | 2.72 | Yes | KEEPRITE | HRCU-A-CB (Split System: Heat Pump with Remote Outdoor Unit-Air-Source) | Centrally-Ducted | CVH837GKA2* | EHD4X42AAL+WALLCON | *96CTN1002122B* | 32600 | 16.5 | 11 | 8.1 | 33000 | 24800 | 75.15% | 1.96
213781922 | 2.72 | Yes | KEEPRITE | HRCU-A-CB (Split System: Heat Pump with Remote Outdoor Unit-Air-Source) | Centrally-Ducted | CVH837GKA2* | EHD4X42AAL+WALLCON | *80CTL0901716B* | 32600 | 17 | 11 | 8.1 | 33000 | 24800 | 75.15% | 1.96
213781942 | 2.72 | Yes | KEEPRITE | HRCU-A-CB (Split System: Heat Pump with Remote Outdoor Unit-Air-Source) | Centrally-Ducted | CVH837GKA2* | EHD4X42AAL+WALLCON | *80CTL1102120B* | 32600 | 17.5 | 11 | 8.1 | 32800 | 24800 | 75.61% | 1.96
213782072 | 2.72 | Yes | KEEPRITE | HRCU-A-CB (Split System: Heat Pump with Remote Outdoor Unit-Air-Source) | Centrally-Ducted | CVH837GKA2* | EHD4X48AAL+WALLCON | *80CTL0701716B* | 32600 | 17 | 11 | 8.1 | 33200 | 25000 | 75.3% | 1.96
213782042 | 2.72 | Yes | KEEPRITE | HRCU-A-CB (Split System: Heat Pump with Remote Outdoor Unit-Air-Source) | Centrally-Ducted | CVH837GKA2* | EHD4X42AAL+WALLCON | *96CTN1202422B* | 32600 | 17 | 11 | 8.1 | 33000 | 24800 | 75.15% | 1.96
213782212 | 2.72 | Yes | KEEPRITE | HRCU-A-CB (Split System: Heat Pump with Remote Outdoor Unit-Air-Source) | Centrally-Ducted | CVH837GKA2* | EHD4X60AAL+WALLCON | *80CTL0451712B* | 32600 | 16.5 | 11 | 8.1 | 32600 | 25200 | 77.3% | 1.96
214573195 | 2.72 | Yes | KEEPRITE | HRCU-A-CB (Split System: Heat Pump with Remote Outdoor Unit-Air-Source) | Centrally-Ducted | CVH837GKA** | EHD4X48AAL+WALLCON | *80CTL0702120B* | 32600 | 17.5 | 11 | 8.5 | 32800 | 25000 | 76.22% | 1.98
214574065 | 2.72 | Yes | KEEPRITE | HRCU-A-CB (Split System: Heat Pump with Remote Outdoor Unit-Air-Source) | Centrally-Ducted | CVH837GKA2* | EA*4X60L24A*+WALLCON | *97CMN0602120B* | 32600 | 17.5 | 11 | 8.5 | 31800 | 25000 | 78.62% | 1.96
214573245 | 2.72 | Yes | KEEPRITE | HRCU-A-CB (Split System: Heat Pump with Remote Outdoor Unit-Air-Source) | Centrally-Ducted | CVH837GKA** | EHD4X48AAL+WALLCON | *96CTN0802120B* | 32600 | 17.5 | 11 | 8.5 | 32600 | 24800 | 76.07% | 1.98
214573185 | 2.72 | Yes | KEEPRITE | HRCU-A-CB (Split System: Heat Pump with Remote Outdoor Unit-Air-Source) | Centrally-Ducted | CVH837GKA** | EHD4X42AAL+WALLCON | *96CTN0802120B* | 32600 | 17.5 | 11 | 8.5 | 32800 | 24800 | 75.61% | 1.96
214573215 | 2.72 | Yes | KEEPRITE | HRCU-A-CB (Split System: Heat Pump with Remote Outdoor Unit-Air-Source) | Centrally-Ducted | CVH837GKA** | EHD4X48AAL+WALLCON | *95CSU1002122B* | 32600 | 17.5 | 11 | 8.5 | 32600 | 24800 | 76.07% | 1.98
214574335 | 2.72 | Yes | KEEPRITE | HRCU-A-CB (Split System: Heat Pump with Remote Outdoor Unit-Air-Source) | Centrally-Ducted | CVH837GKA2* | EHD4X48AAL+WALLCON | *80CTL0702120B* | 32600 | 17.5 | 11 | 8.5 | 32800 | 25000 | 76.22% | 1.98
214572925 | 2.72 | Yes | KEEPRITE | HRCU-A-CB (Split System: Heat Pump with Remote Outdoor Unit-Air-Source) | Centrally-Ducted | CVH837GKA** | EA*4X60L24A*+WALLCON | *97CMN0602120B* | 32600 | 17.5 | 11 | 8.5 | 31800 | 25000 | 78.62% | 1.96
214573155 | 2.72 | Yes | KEEPRITE | HRCU-A-CB (Split System: Heat Pump with Remote Outdoor Unit-Air-Source) | Centrally-Ducted | CVH837GKA** | EHD4X42AAL+WALLCON | *95CSU1002122B* | 32600 | 17 | 11 | 8.5 | 32800 | 24800 | 75.61% | 1.96
214573235 | 2.72 | Yes | KEEPRITE | HRCU-A-CB (Split System: Heat Pump with Remote Outdoor Unit-Air-Source) | Centrally-Ducted | CVH837GKA** | EHD4X48AAL+WALLCON | *97CMN0802120B* | 32600 | 17 | 11 | 8.5 | 32800 | 25000 | 76.22% | 1.98
214574385 | 2.72 | Yes | KEEPRITE | HRCU-A-CB (Split System: Heat Pump with Remote Outdoor Unit-Air-Source) | Centrally-Ducted | CVH837GKA2* | EHD4X48AAL+WALLCON | *96CTN0802120B* | 32600 | 17.5 | 11 | 8.5 | 32600 | 24800 | 76.07% | 1.98
214574355 | 2.72 | Yes | KEEPRITE | HRCU-A-CB (Split System: Heat Pump with Remote Outdoor Unit-Air-Source) | Centrally-Ducted | CVH837GKA2* | EHD4X48AAL+WALLCON | *95CSU1002122B* | 32600 | 17.5 | 11 | 8.5 | 32600 | 24800 | 76.07% | 1.98
214574295 | 2.72 | Yes | KEEPRITE | HRCU-A-CB (Split System: Heat Pump with Remote Outdoor Unit-Air-Source) | Centrally-Ducted | CVH837GKA2* | EHD4X42AAL+WALLCON | *95CSU1002122B* | 32600 | 17 | 11 | 8.5 | 32800 | 24800 | 75.61% | 1.96
214574375 | 2.72 | Yes | KEEPRITE | HRCU-A-CB (Split System: Heat Pump with Remote Outdoor Unit-Air-Source) | Centrally-Ducted | CVH837GKA2* | EHD4X48AAL+WALLCON | *97CMN0802120B* | 32600 | 17 | 11 | 8.5 | 32800 | 25000 | 76.22% | 1.98
214573205 | 2.72 | Yes | KEEPRITE | HRCU-A-CB (Split System: Heat Pump with Remote Outdoor Unit-Air-Source) | Centrally-Ducted | CVH837GKA** | EHD4X48AAL+WALLCON | *95CSU0802120B* | 32600 | 17.5 | 11 | 8.5 | 32800 | 25000 | 76.22% | 1.98
214574345 | 2.72 | Yes | KEEPRITE | HRCU-A-CB (Split System: Heat Pump with Remote Outdoor Unit-Air-Source) | Centrally-Ducted | CVH837GKA2* | EHD4X48AAL+WALLCON | *95CSU0802120B* | 32600 | 17.5 | 11 | 8.5 | 32800 | 25000 | 76.22% | 1.98
214574325 | 2.72 | Yes | KEEPRITE | HRCU-A-CB (Split System: Heat Pump with Remote Outdoor Unit-Air-Source) | Centrally-Ducted | CVH837GKA2* | EHD4X42AAL+WALLCON | *96CTN0802120B* | 32600 | 17.5 | 11 | 8.5 | 32800 | 24800 | 75.61% | 1.96
213780292 | 2.72 | Yes | KEEPRITE | HRCU-A-CB (Split System: Heat Pump with Remote Outdoor Unit-Air-Source) | Centrally-Ducted | CVH837GKA** | EHD4X48AAL+WALLCON | *96CTN1202422B* | 32600 | 17 | 11 | 8.1 | 33000 | 24800 | 75.15% | 1.98
213781162 | 2.72 | Yes | KEEPRITE | HRCU-A-CB (Split System: Heat Pump with Remote Outdoor Unit-Air-Source) | Centrally-Ducted | CVH837GKA2* | EA*4X43L21A*+WALLCON | *80CTL0451712B* | 32600 | 17 | 11 | 8.5 | 33200 | 25600 | 77.11% | 1.96
213782062 | 2.72 | Yes | KEEPRITE | HRCU-A-CB (Split System: Heat Pump with Remote Outdoor Unit-Air-Source) | Centrally-Ducted | CVH837GKA2* | EHD4X48AAL+WALLCON | *80CTL0701412B* | 32600 | 17 | 11 | 8.1 | 33200 | 25200 | 75.9% | 1.96
204300567 | 2.72 | Yes | KENMORE | HRCU-A-CB (Split System: Heat Pump with Remote Outdoor Unit-Air-Source) | Centrally-Ducted | (C,H,T)VH837GKA** | EHD4X48AAL+WALLCON | *96CTN1002122A* | 32600 | 17 | 11 | 8.1 | 33000 | 24800 | 75.15% | 1.98
204300347 | 2.72 | Yes | KENMORE | HRCU-A-CB (Split System: Heat Pump with Remote Outdoor Unit-Air-Source) | Centrally-Ducted | (C,H,T)VH837GKA** | EHD4X42AAL+WALLCON | *97CMN1002122A* | 32600 | 16.5 | 11 | 8.1 | 33000 | 24800 | 75.15% | 1.96
204300397 | 2.72 | Yes | KENMORE | HRCU-A-CB (Split System: Heat Pump with Remote Outdoor Unit-Air-Source) | Centrally-Ducted | (C,H,T)VH837GKA** | EHD4X42AAL+WALLCON | *80CTL0901716A* | 32600 | 17 | 11 | 8.1 | 33000 | 24800 | 75.15% | 1.96
204300497 | 2.72 | Yes | KENMORE | HRCU-A-CB (Split System: Heat Pump with Remote Outdoor Unit-Air-Source) | Centrally-Ducted | (C,H,T)VH837GKA** | EHD4X48AAL+WALLCON | *96CTN1202422A* | 32600 | 17 | 11 | 8.1 | 33000 | 24800 | 75.15% | 1.98
204300467 | 2.72 | Yes | KENMORE | HRCU-A-CB (Split System: Heat Pump with Remote Outdoor Unit-Air-Source) | Centrally-Ducted | (C,H,T)VH837GKA** | EHD4X48AAL+WALLCON | *80CTL1352422A* | 32600 | 17 | 11 | 8.1 | 33000 | 24800 | 75.15% | 1.98
204300457 | 2.72 | Yes | KENMORE | HRCU-A-CB (Split System: Heat Pump with Remote Outdoor Unit-Air-Source) | Centrally-Ducted | (C,H,T)VH837GKA** | EHD4X48AAL+WALLCON | *80CTL0902120A* | 32600 | 17 | 11 | 8.1 | 33000 | 25000 | 75.76% | 1.98
204300577 | 2.72 | Yes | KENMORE | HRCU-A-CB (Split System: Heat Pump with Remote Outdoor Unit-Air-Source) | Centrally-Ducted | (C,H,T)VH837GKA** | EHD4X48AAL+WALLCON | *80CTL0701412A* | 32600 | 17 | 11 | 8.1 | 33200 | 25000 | 75.3% | 1.96
204300307 | 2.72 | Yes | KENMORE | HRCU-A-CB (Split System: Heat Pump with Remote Outdoor Unit-Air-Source) | Centrally-Ducted | (C,H,T)VH837GKA** | EHD4X42AAL+WALLCON | *96CTN1202422A* | 32600 | 17 | 11 | 8.1 | 33000 | 24800 | 75.15% | 1.96
204300277 | 2.72 | Yes | KENMORE | HRCU-A-CB (Split System: Heat Pump with Remote Outdoor Unit-Air-Source) | Centrally-Ducted | (C,H,T)VH837GKA** | EHD4X42AAL+WALLCON | *80CTL1352422A* | 32600 | 17 | 11 | 8.1 | 33000 | 24800 | 75.15% | 1.96
204300547 | 2.72 | Yes | KENMORE | HRCU-A-CB (Split System: Heat Pump with Remote Outdoor Unit-Air-Source) | Centrally-Ducted | (C,H,T)VH837GKA** | EHD4X48AAL+WALLCON | *97CMN1202422A* | 32600 | 16.5 | 11 | 8.1 | 33000 | 25000 | 75.76% | 1.96
204300377 | 2.72 | Yes | KENMORE | HRCU-A-CB (Split System: Heat Pump with Remote Outdoor Unit-Air-Source) | Centrally-Ducted | (C,H,T)VH837GKA** | EHD4X42AAL+WALLCON | *96CTN1002122A* | 32600 | 16.5 | 11 | 8.1 | 33000 | 24800 | 75.15% | 1.96
206997850 | 2.72 | Yes | KENMORE | HRCU-A-CB (Split System: Heat Pump with Remote Outdoor Unit-Air-Source) | Centrally-Ducted | (C,H,T)VH837GKA2* | EHD4X48AAL+WALLCON | *96CTN1002122A* | 32600 | 17 | 11 | 8.1 | 33000 | 24800 | 75.15% | 1.98
204300437 | 2.72 | Yes | KENMORE | HRCU-A-CB (Split System: Heat Pump with Remote Outdoor Unit-Air-Source) | Centrally-Ducted | (C,H,T)VH837GKA** | EHD4X48AAL+WALLCON | *80CTL0701716A* | 32600 | 17 | 11 | 8.1 | 33200 | 25000 | 75.3% | 1.96
204300537 | 2.72 | Yes | KENMORE | HRCU-A-CB (Split System: Heat Pump with Remote Outdoor Unit-Air-Source) | Centrally-Ducted | (C,H,T)VH837GKA** | EHD4X48AAL+WALLCON | *97CMN1002122A* | 32600 | 17 | 11 | 8.1 | 33000 | 24800 | 75.15% | 1.98
206997833 | 2.72 | Yes | KENMORE | HRCU-A-CB (Split System: Heat Pump with Remote Outdoor Unit-Air-Source) | Centrally-Ducted | (C,H,T)VH837GKA2* | EHD4X42AAL+WALLCON | *80CTL0901716A* | 32600 | 17 | 11 | 8.1 | 33000 | 24800 | 75.15% | 1.96
206997851 | 2.72 | Yes | KENMORE | HRCU-A-CB (Split System: Heat Pump with Remote Outdoor Unit-Air-Source) | Centrally-Ducted | (C,H,T)VH837GKA2* | EHD4X48AAL+WALLCON | *80CTL0701412A* | 32600 | 17 | 11 | 8.1 | 33200 | 25000 | 75.3% | 1.96
206997926 | 2.72 | Yes | KENMORE | HRCU-A-CB (Split System: Heat Pump with Remote Outdoor Unit-Air-Source) | Centrally-Ducted | (C,H,T)VH837GKA2* | EHD4X42AAL+WALLCON | *95CSU1002122A* | 32600 | 17 | 11 | 8.1 | 33000 | 24800 | 75.15% | 1.96
206997848 | 2.72 | Yes | KENMORE | HRCU-A-CB (Split System: Heat Pump with Remote Outdoor Unit-Air-Source) | Centrally-Ducted | (C,H,T)VH837GKA2* | EHD4X48AAL+WALLCON | *97CMN1202422A* | 32600 | 16.5 | 11 | 8.1 | 33000 | 25000 | 75.76% | 1.96
206997824 | 2.72 | Yes | KENMORE | HRCU-A-CB (Split System: Heat Pump with Remote Outdoor Unit-Air-Source) | Centrally-Ducted | (C,H,T)VH837GKA2* | EHD4X42AAL+WALLCON | *96CTN1202422A* | 32600 | 17 | 11 | 8.1 | 33000 | 24800 | 75.15% | 1.96
206136368 | 2.72 | Yes | KENMORE | HRCU-A-CB (Split System: Heat Pump with Remote Outdoor Unit-Air-Source) | Centrally-Ducted | (C,H,T)VH837GKA** | EHD4X48AAL+WALLCON | *95CSU1002122A* | 32600 | 17 | 11 | 8.1 | 32800 | 24800 | 75.61% | 1.98
206997843 | 2.72 | Yes | KENMORE | HRCU-A-CB (Split System: Heat Pump with Remote Outdoor Unit-Air-Source) | Centrally-Ducted | (C,H,T)VH837GKA2* | EHD4X48AAL+WALLCON | *96CTN1202422A* | 32600 | 17 | 11 | 8.1 | 33000 | 24800 | 75.15% | 1.98
206997828 | 2.72 | Yes | KENMORE | HRCU-A-CB (Split System: Heat Pump with Remote Outdoor Unit-Air-Source) | Centrally-Ducted | (C,H,T)VH837GKA2* | EHD4X42AAL+WALLCON | *97CMN1002122A* | 32600 | 16.5 | 11 | 8.1 | 33000 | 24800 | 75.15% | 1.96
206997892 | 2.72 | Yes | KENMORE | HRCU-A-CB (Split System: Heat Pump with Remote Outdoor Unit-Air-Source) | Centrally-Ducted | (C,H,T)VH837GKA2* | EHD4X48AAL+WALLCON | *80CSU0401712A* | 32600 | 17 | 11 | 8.1 | 33000 | 25000 | 75.76% | 1.98
206997927 | 2.72 | Yes | KENMORE | HRCU-A-CB (Split System: Heat Pump with Remote Outdoor Unit-Air-Source) | Centrally-Ducted | (C,H,T)VH837GKA2* | EHD4X48AAL+WALLCON | *95CSU0802120A* | 32600 | 17 | 11 | 8.1 | 33000 | 24800 | 75.15% | 1.98
206997821 | 2.72 | Yes | KENMORE | HRCU-A-CB (Split System: Heat Pump with Remote Outdoor Unit-Air-Source) | Centrally-Ducted | (C,H,T)VH837GKA2* | EHD4X42AAL+WALLCON | *80CTL1352422A* | 32600 | 17 | 11 | 8.1 | 33000 | 24800 | 75.15% | 1.96
206997839 | 2.72 | Yes | KENMORE | HRCU-A-CB (Split System: Heat Pump with Remote Outdoor Unit-Air-Source) | Centrally-Ducted | (C,H,T)VH837GKA2* | EHD4X48AAL+WALLCON | *80CTL0902120A* | 32600 | 17 | 11 | 8.1 | 33000 | 25000 | 75.76% | 1.98
206136022 | 2.72 | Yes | KENMORE | HRCU-A-CB (Split System: Heat Pump with Remote Outdoor Unit-Air-Source) | Centrally-Ducted | (C,H,T)VH837GKA** | EHD4X48AAL+WALLCON | *80CSU0601716A* | 32600 | 17 | 11 | 8.1 | 33200 | 25000 | 75.3% | 1.96
206136012 | 2.72 | Yes | KENMORE | HRCU-A-CB (Split System: Heat Pump with Remote Outdoor Unit-Air-Source) | Centrally-Ducted | (C,H,T)VH837GKA** | EHD4X48AAL+WALLCON | *80CSU0401712A* | 32600 | 17 | 11 | 8.1 | 33000 | 25000 | 75.76% | 1.98
206136042 | 2.72 | Yes | KENMORE | HRCU-A-CB (Split System: Heat Pump with Remote Outdoor Unit-Air-Source) | Centrally-Ducted | (C,H,T)VH837GKA** | EHD4X48AAL+WALLCON | *80CSU1002120A* | 32600 | 17 | 11 | 8.1 | 33000 | 25000 | 75.76% | 1.96
206997928 | 2.72 | Yes | KENMORE | HRCU-A-CB (Split System: Heat Pump with Remote Outdoor Unit-Air-Source) | Centrally-Ducted | (C,H,T)VH837GKA2* | EHD4X48AAL+WALLCON | *95CSU1002122A* | 32600 | 17 | 11 | 8.1 | 32800 | 24800 | 75.61% | 1.98
206136338 | 2.72 | Yes | KENMORE | HRCU-A-CB (Split System: Heat Pump with Remote Outdoor Unit-Air-Source) | Centrally-Ducted | (C,H,T)VH837GKA** | EHD4X42AAL+WALLCON | *95CSU0802120A* | 32600 | 17 | 11 | 8.1 | 33000 | 24800 | 75.15% | 1.96
206997895 | 2.72 | Yes | KENMORE | HRCU-A-CB (Split System: Heat Pump with Remote Outdoor Unit-Air-Source) | Centrally-Ducted | (C,H,T)VH837GKA2* | EHD4X48AAL+WALLCON | *80CSU1002120A* | 32600 | 17 | 11 | 8.1 | 33000 | 25000 | 75.76% | 1.96
206997925 | 2.72 | Yes | KENMORE | HRCU-A-CB (Split System: Heat Pump with Remote Outdoor Unit-Air-Source) | Centrally-Ducted | (C,H,T)VH837GKA2* | EHD4X42AAL+WALLCON | *95CSU0802120A* | 32600 | 17 | 11 | 8.1 | 33000 | 24800 | 75.15% | 1.96
206997893 | 2.72 | Yes | KENMORE | HRCU-A-CB (Split System: Heat Pump with Remote Outdoor Unit-Air-Source) | Centrally-Ducted | (C,H,T)VH837GKA2* | EHD4X48AAL+WALLCON | *80CSU0601716A* | 32600 | 17 | 11 | 8.1 | 33200 | 25000 | 75.3% | 1.96
206136358 | 2.72 | Yes | KENMORE | HRCU-A-CB (Split System: Heat Pump with Remote Outdoor Unit-Air-Source) | Centrally-Ducted | (C,H,T)VH837GKA** | EHD4X48AAL+WALLCON | *95CSU0802120A* | 32600 | 17 | 11 | 8.1 | 33000 | 24800 | 75.15% | 1.98
206997831 | 2.72 | Yes | KENMORE | HRCU-A-CB (Split System: Heat Pump with Remote Outdoor Unit-Air-Source) | Centrally-Ducted | (C,H,T)VH837GKA2* | EHD4X42AAL+WALLCON | *96CTN1002122A* | 32600 | 16.5 | 11 | 8.1 | 33000 | 24800 | 75.15% | 1.96
206997847 | 2.72 | Yes | KENMORE | HRCU-A-CB (Split System: Heat Pump with Remote Outdoor Unit-Air-Source) | Centrally-Ducted | (C,H,T)VH837GKA2* | EHD4X48AAL+WALLCON | *97CMN1002122A* | 32600 | 17 | 11 | 8.1 | 33000 | 24800 | 75.15% | 1.98
206997837 | 2.72 | Yes | KENMORE | HRCU-A-CB (Split System: Heat Pump with Remote Outdoor Unit-Air-Source) | Centrally-Ducted | (C,H,T)VH837GKA2* | EHD4X48AAL+WALLCON | *80CTL0701716A* | 32600 | 17 | 11 | 8.1 | 33200 | 25000 | 75.3% | 1.96
206997840 | 2.72 | Yes | KENMORE | HRCU-A-CB (Split System: Heat Pump with Remote Outdoor Unit-Air-Source) | Centrally-Ducted | (C,H,T)VH837GKA2* | EHD4X48AAL+WALLCON | *80CTL1352422A* | 32600 | 17 | 11 | 8.1 | 33000 | 24800 | 75.15% | 1.98
206136348 | 2.72 | Yes | KENMORE | HRCU-A-CB (Split System: Heat Pump with Remote Outdoor Unit-Air-Source) | Centrally-Ducted | (C,H,T)VH837GKA** | EHD4X42AAL+WALLCON | *95CSU1002122A* | 32600 | 17 | 11 | 8.1 | 33000 | 24800 | 75.15% | 1.96
210595819 | 2.72 | Yes | KENMORE | HRCU-A-CB (Split System: Heat Pump with Remote Outdoor Unit-Air-Source) | Centrally-Ducted | (C,H,T)VH837GKA** | EA*4X60L24A*+WALLCON | *97CMN0602120A* | 32600 | 17 | 11.5 | 8.1 | 32200 | 25000 | 77.64% | 1.96
210470372 | 2.72 | Yes | KENMORE | HRCU-A-CB (Split System: Heat Pump with Remote Outdoor Unit-Air-Source) | Centrally-Ducted | (C,H,T)VH837GKA2* | EA*4X60L24A*+WALLCON | *97CMN0602120A* | 32600 | 17 | 11.5 | 8.1 | 32200 | 25000 | 77.64% | 1.96
213780163 | 2.72 | Yes | KENMORE | HRCU-A-CB (Split System: Heat Pump with Remote Outdoor Unit-Air-Source) | Centrally-Ducted | (C,H,T)VH837GKA** | EHD4X48AAL+WALLCON | *80CTL0701716B* | 32600 | 17 | 11 | 8.1 | 33200 | 25000 | 75.3% | 1.96
213782033 | 2.72 | Yes | KENMORE | HRCU-A-CB (Split System: Heat Pump with Remote Outdoor Unit-Air-Source) | Centrally-Ducted | (C,H,T)VH837GKA2* | EHD4X42AAL+WALLCON | *96CTN1002122B* | 32600 | 16.5 | 11 | 8.1 | 33000 | 24800 | 75.15% | 1.96
213782153 | 2.72 | Yes | KENMORE | HRCU-A-CB (Split System: Heat Pump with Remote Outdoor Unit-Air-Source) | Centrally-Ducted | (C,H,T)VH837GKA2* | EHD4X48AAL+WALLCON | *97CMN1002122B* | 32600 | 17 | 11 | 8.1 | 33000 | 24800 | 75.15% | 1.98
213780193 | 2.72 | Yes | KENMORE | HRCU-A-CB (Split System: Heat Pump with Remote Outdoor Unit-Air-Source) | Centrally-Ducted | (C,H,T)VH837GKA** | EHD4X48AAL+WALLCON | *80CTL1102120B* | 32600 | 17 | 11 | 8.1 | 32800 | 24800 | 75.61% | 1.98
213780243 | 2.72 | Yes | KENMORE | HRCU-A-CB (Split System: Heat Pump with Remote Outdoor Unit-Air-Source) | Centrally-Ducted | (C,H,T)VH837GKA** | EHD4X48AAL+WALLCON | *97CMN1002122B* | 32600 | 17 | 11 | 8.1 | 33000 | 24800 | 75.15% | 1.98
213779033 | 2.72 | Yes | KENMORE | HRCU-A-CB (Split System: Heat Pump with Remote Outdoor Unit-Air-Source) | Centrally-Ducted | (C,H,T)VH837GKA** | EA*4X37L21A*+WALLCON | *96CTN0601714B* | 32600 | 17 | 11 | 8.5 | 33000 | 25400 | 76.97% | 1.96
213779253 | 2.72 | Yes | KENMORE | HRCU-A-CB (Split System: Heat Pump with Remote Outdoor Unit-Air-Source) | Centrally-Ducted | (C,H,T)VH837GKA** | EA*4X43L21A*+WALLCON | *80CTL0451712B* | 32600 | 17 | 11 | 8.5 | 33200 | 25600 | 77.11% | 1.96
213780853 | 2.72 | Yes | KENMORE | HRCU-A-CB (Split System: Heat Pump with Remote Outdoor Unit-Air-Source) | Centrally-Ducted | (C,H,T)VH837GKA2* | EA*4X37L21A*+WALLCON | *80CTL0451712B* | 32600 | 17 | 11 | 8.5 | 33200 | 25600 | 77.11% | 1.96
213780153 | 2.72 | Yes | KENMORE | HRCU-A-CB (Split System: Heat Pump with Remote Outdoor Unit-Air-Source) | Centrally-Ducted | (C,H,T)VH837GKA** | EHD4X48AAL+WALLCON | *80CTL0701412B* | 32600 | 17 | 11 | 8.1 | 33200 | 25200 | 75.9% | 1.96
213780203 | 2.72 | Yes | KENMORE | HRCU-A-CB (Split System: Heat Pump with Remote Outdoor Unit-Air-Source) | Centrally-Ducted | (C,H,T)VH837GKA** | EHD4X48AAL+WALLCON | *80CTL1352422B* | 32600 | 17 | 11 | 8.1 | 32600 | 24800 | 76.07% | 1.98
213782043 | 2.72 | Yes | KENMORE | HRCU-A-CB (Split System: Heat Pump with Remote Outdoor Unit-Air-Source) | Centrally-Ducted | (C,H,T)VH837GKA2* | EHD4X42AAL+WALLCON | *96CTN1202422B* | 32600 | 17 | 11 | 8.1 | 33000 | 24800 | 75.15% | 1.96
213779003 | 2.72 | Yes | KENMORE | HRCU-A-CB (Split System: Heat Pump with Remote Outdoor Unit-Air-Source) | Centrally-Ducted | (C,H,T)VH837GKA** | EA*4X37L21A*+WALLCON | *97CMN0601714B* | 32600 | 17 | 11 | 8.5 | 33200 | 25400 | 76.51% | 1.96
213780123 | 2.72 | Yes | KENMORE | HRCU-A-CB (Split System: Heat Pump with Remote Outdoor Unit-Air-Source) | Centrally-Ducted | (C,H,T)VH837GKA** | EHD4X42AAL+WALLCON | *96CTN1002122B* | 32600 | 16.5 | 11 | 8.1 | 33000 | 24800 | 75.15% | 1.96
213780913 | 2.72 | Yes | KENMORE | HRCU-A-CB (Split System: Heat Pump with Remote Outdoor Unit-Air-Source) | Centrally-Ducted | (C,H,T)VH837GKA2* | EA*4X37L21A*+WALLCON | *97CMN0601714B* | 32600 | 17 | 11 | 8.5 | 33200 | 25400 | 76.51% | 1.96
213780943 | 2.72 | Yes | KENMORE | HRCU-A-CB (Split System: Heat Pump with Remote Outdoor Unit-Air-Source) | Centrally-Ducted | (C,H,T)VH837GKA2* | EA*4X37L21A*+WALLCON | *96CTN0601714B* | 32600 | 17 | 11 | 8.5 | 33000 | 25400 | 76.97% | 1.96
213781163 | 2.72 | Yes | KENMORE | HRCU-A-CB (Split System: Heat Pump with Remote Outdoor Unit-Air-Source) | Centrally-Ducted | (C,H,T)VH837GKA2* | EA*4X43L21A*+WALLCON | *80CTL0451712B* | 32600 | 17 | 11 | 8.5 | 33200 | 25600 | 77.11% | 1.96
213782183 | 2.72 | Yes | KENMORE | HRCU-A-CB (Split System: Heat Pump with Remote Outdoor Unit-Air-Source) | Centrally-Ducted | (C,H,T)VH837GKA2* | EHD4X48AAL+WALLCON | *96CTN0801714B* | 32600 | 16.5 | 11 | 8.1 | 33000 | 25000 | 75.76% | 1.96
213780133 | 2.72 | Yes | KENMORE | HRCU-A-CB (Split System: Heat Pump with Remote Outdoor Unit-Air-Source) | Centrally-Ducted | (C,H,T)VH837GKA** | EHD4X42AAL+WALLCON | *96CTN1202422B* | 32600 | 17 | 11 | 8.1 | 33000 | 24800 | 75.15% | 1.96
213780283 | 2.72 | Yes | KENMORE | HRCU-A-CB (Split System: Heat Pump with Remote Outdoor Unit-Air-Source) | Centrally-Ducted | (C,H,T)VH837GKA** | EHD4X48AAL+WALLCON | *96CTN1002122B* | 32600 | 17 | 11 | 8.1 | 33000 | 24800 | 75.15% | 1.98
213780253 | 2.72 | Yes | KENMORE | HRCU-A-CB (Split System: Heat Pump with Remote Outdoor Unit-Air-Source) | Centrally-Ducted | (C,H,T)VH837GKA** | EHD4X48AAL+WALLCON | *97CMN1202422B* | 32600 | 16.5 | 11 | 8.1 | 33000 | 25000 | 75.76% | 1.98
213780273 | 2.72 | Yes | KENMORE | HRCU-A-CB (Split System: Heat Pump with Remote Outdoor Unit-Air-Source) | Centrally-Ducted | (C,H,T)VH837GKA** | EHD4X48AAL+WALLCON | *96CTN0801714B* | 32600 | 16.5 | 11 | 8.1 | 33000 | 25000 | 75.76% | 1.96
213780303 | 2.72 | Yes | KENMORE | HRCU-A-CB (Split System: Heat Pump with Remote Outdoor Unit-Air-Source) | Centrally-Ducted | (C,H,T)VH837GKA** | EHD4X60AAL+WALLCON | *80CTL0451712B* | 32600 | 16.5 | 11 | 8.1 | 32600 | 25200 | 77.3% | 1.96
213782193 | 2.72 | Yes | KENMORE | HRCU-A-CB (Split System: Heat Pump with Remote Outdoor Unit-Air-Source) | Centrally-Ducted | (C,H,T)VH837GKA2* | EHD4X48AAL+WALLCON | *96CTN1002122B* | 32600 | 17 | 11 | 8.1 | 33000 | 24800 | 75.15% | 1.98
213780293 | 2.72 | Yes | KENMORE | HRCU-A-CB (Split System: Heat Pump with Remote Outdoor Unit-Air-Source) | Centrally-Ducted | (C,H,T)VH837GKA** | EHD4X48AAL+WALLCON | *96CTN1202422B* | 32600 | 17 | 11 | 8.1 | 33000 | 24800 | 75.15% | 1.98
213778943 | 2.72 | Yes | KENMORE | HRCU-A-CB (Split System: Heat Pump with Remote Outdoor Unit-Air-Source) | Centrally-Ducted | (C,H,T)VH837GKA** | EA*4X37L21A*+WALLCON | *80CTL0451712B* | 32600 | 17 | 11 | 8.5 | 33200 | 25600 | 77.11% | 1.96
213780013 | 2.72 | Yes | KENMORE | HRCU-A-CB (Split System: Heat Pump with Remote Outdoor Unit-Air-Source) | Centrally-Ducted | (C,H,T)VH837GKA** | EHD4X42AAL+WALLCON | *80CTL0901716B* | 32600 | 17 | 11 | 8.1 | 33000 | 24800 | 75.15% | 1.96
213781953 | 2.72 | Yes | KENMORE | HRCU-A-CB (Split System: Heat Pump with Remote Outdoor Unit-Air-Source) | Centrally-Ducted | (C,H,T)VH837GKA2* | EHD4X42AAL+WALLCON | *80CTL1352422B* | 32600 | 17 | 11 | 8.1 | 33000 | 24800 | 75.15% | 1.96
213782103 | 2.72 | Yes | KENMORE | HRCU-A-CB (Split System: Heat Pump with Remote Outdoor Unit-Air-Source) | Centrally-Ducted | (C,H,T)VH837GKA2* | EHD4X48AAL+WALLCON | *80CTL1102120B* | 32600 | 17 | 11 | 8.1 | 32800 | 24800 | 75.61% | 1.98
213782063 | 2.72 | Yes | KENMORE | HRCU-A-CB (Split System: Heat Pump with Remote Outdoor Unit-Air-Source) | Centrally-Ducted | (C,H,T)VH837GKA2* | EHD4X48AAL+WALLCON | *80CTL0701412B* | 32600 | 17 | 11 | 8.1 | 33200 | 25200 | 75.9% | 1.96
213782163 | 2.72 | Yes | KENMORE | HRCU-A-CB (Split System: Heat Pump with Remote Outdoor Unit-Air-Source) | Centrally-Ducted | (C,H,T)VH837GKA2* | EHD4X48AAL+WALLCON | *97CMN1202422B* | 32600 | 16.5 | 11 | 8.1 | 33000 | 25000 | 75.76% | 1.98
213779313 | 2.72 | Yes | KENMORE | HRCU-A-CB (Split System: Heat Pump with Remote Outdoor Unit-Air-Source) | Centrally-Ducted | (C,H,T)VH837GKA** | EA*4X43L21A*+WALLCON | *97CMN0601714B* | 32600 | 17.5 | 11 | 8.5 | 33000 | 25400 | 76.97% | 1.96
213780033 | 2.72 | Yes | KENMORE | HRCU-A-CB (Split System: Heat Pump with Remote Outdoor Unit-Air-Source) | Centrally-Ducted | (C,H,T)VH837GKA** | EHD4X42AAL+WALLCON | *80CTL1102120B* | 32600 | 17.5 | 11 | 8.1 | 32800 | 24800 | 75.61% | 1.96
213780083 | 2.72 | Yes | KENMORE | HRCU-A-CB (Split System: Heat Pump with Remote Outdoor Unit-Air-Source) | Centrally-Ducted | (C,H,T)VH837GKA** | EHD4X42AAL+WALLCON | *97CMN1002122B* | 32600 | 16.5 | 11 | 8.1 | 33000 | 24800 | 75.15% | 1.96
213780183 | 2.72 | Yes | KENMORE | HRCU-A-CB (Split System: Heat Pump with Remote Outdoor Unit-Air-Source) | Centrally-Ducted | (C,H,T)VH837GKA** | EHD4X48AAL+WALLCON | *80CTL0902120B* | 32600 | 17 | 11 | 8.1 | 33000 | 24800 | 75.15% | 1.98
213781923 | 2.72 | Yes | KENMORE | HRCU-A-CB (Split System: Heat Pump with Remote Outdoor Unit-Air-Source) | Centrally-Ducted | (C,H,T)VH837GKA2* | EHD4X42AAL+WALLCON | *80CTL0901716B* | 32600 | 17 | 11 | 8.1 | 33000 | 24800 | 75.15% | 1.96
213781223 | 2.72 | Yes | KENMORE | HRCU-A-CB (Split System: Heat Pump with Remote Outdoor Unit-Air-Source) | Centrally-Ducted | (C,H,T)VH837GKA2* | EA*4X43L21A*+WALLCON | *97CMN0601714B* | 32600 | 17.5 | 11 | 8.5 | 33000 | 25400 | 76.97% | 1.96
213781993 | 2.72 | Yes | KENMORE | HRCU-A-CB (Split System: Heat Pump with Remote Outdoor Unit-Air-Source) | Centrally-Ducted | (C,H,T)VH837GKA2* | EHD4X42AAL+WALLCON | *97CMN1002122B* | 32600 | 16.5 | 11 | 8.1 | 33000 | 24800 | 75.15% | 1.96
213782073 | 2.72 | Yes | KENMORE | HRCU-A-CB (Split System: Heat Pump with Remote Outdoor Unit-Air-Source) | Centrally-Ducted | (C,H,T)VH837GKA2* | EHD4X48AAL+WALLCON | *80CTL0701716B* | 32600 | 17 | 11 | 8.1 | 33200 | 25000 | 75.3% | 1.96
213781943 | 2.72 | Yes | KENMORE | HRCU-A-CB (Split System: Heat Pump with Remote Outdoor Unit-Air-Source) | Centrally-Ducted | (C,H,T)VH837GKA2* | EHD4X42AAL+WALLCON | *80CTL1102120B* | 32600 | 17.5 | 11 | 8.1 | 32800 | 24800 | 75.61% | 1.96
213782203 | 2.72 | Yes | KENMORE | HRCU-A-CB (Split System: Heat Pump with Remote Outdoor Unit-Air-Source) | Centrally-Ducted | (C,H,T)VH837GKA2* | EHD4X48AAL+WALLCON | *96CTN1202422B* | 32600 | 17 | 11 | 8.1 | 33000 | 24800 | 75.15% | 1.98
213782113 | 2.72 | Yes | KENMORE | HRCU-A-CB (Split System: Heat Pump with Remote Outdoor Unit-Air-Source) | Centrally-Ducted | (C,H,T)VH837GKA2* | EHD4X48AAL+WALLCON | *80CTL1352422B* | 32600 | 17 | 11 | 8.1 | 32600 | 24800 | 76.07% | 1.98
213782213 | 2.72 | Yes | KENMORE | HRCU-A-CB (Split System: Heat Pump with Remote Outdoor Unit-Air-Source) | Centrally-Ducted | (C,H,T)VH837GKA2* | EHD4X60AAL+WALLCON | *80CTL0451712B* | 32600 | 16.5 | 11 | 8.1 | 32600 | 25200 | 77.3% | 1.96
213782093 | 2.72 | Yes | KENMORE | HRCU-A-CB (Split System: Heat Pump with Remote Outdoor Unit-Air-Source) | Centrally-Ducted | (C,H,T)VH837GKA2* | EHD4X48AAL+WALLCON | *80CTL0902120B* | 32600 | 17 | 11 | 8.1 | 33000 | 24800 | 75.15% | 1.98
214573186 | 2.72 | Yes | KENMORE | HRCU-A-CB (Split System: Heat Pump with Remote Outdoor Unit-Air-Source) | Centrally-Ducted | (C,H,T)VH837GKA** | EHD4X42AAL+WALLCON | *96CTN0802120B* | 32600 | 17.5 | 11 | 8.5 | 32800 | 24800 | 75.61% | 1.96
214573236 | 2.72 | Yes | KENMORE | HRCU-A-CB (Split System: Heat Pump with Remote Outdoor Unit-Air-Source) | Centrally-Ducted | (C,H,T)VH837GKA** | EHD4X48AAL+WALLCON | *97CMN0802120B* | 32600 | 17 | 11 | 8.5 | 32800 | 25000 | 76.22% | 1.98
214572926 | 2.72 | Yes | KENMORE | HRCU-A-CB (Split System: Heat Pump with Remote Outdoor Unit-Air-Source) | Centrally-Ducted | (C,H,T)VH837GKA** | EA*4X60L24A*+WALLCON | *97CMN0602120B* | 32600 | 17.5 | 11 | 8.5 | 31800 | 25000 | 78.62% | 1.96
214573216 | 2.72 | Yes | KENMORE | HRCU-A-CB (Split System: Heat Pump with Remote Outdoor Unit-Air-Source) | Centrally-Ducted | (C,H,T)VH837GKA** | EHD4X48AAL+WALLCON | *95CSU1002122B* | 32600 | 17.5 | 11 | 8.5 | 32600 | 24800 | 76.07% | 1.98
214573246 | 2.72 | Yes | KENMORE | HRCU-A-CB (Split System: Heat Pump with Remote Outdoor Unit-Air-Source) | Centrally-Ducted | (C,H,T)VH837GKA** | EHD4X48AAL+WALLCON | *96CTN0802120B* | 32600 | 17.5 | 11 | 8.5 | 32600 | 24800 | 76.07% | 1.98
214574356 | 2.72 | Yes | KENMORE | HRCU-A-CB (Split System: Heat Pump with Remote Outdoor Unit-Air-Source) | Centrally-Ducted | (C,H,T)VH837GKA2* | EHD4X48AAL+WALLCON | *95CSU1002122B* | 32600 | 17.5 | 11 | 8.5 | 32600 | 24800 | 76.07% | 1.98
214574376 | 2.72 | Yes | KENMORE | HRCU-A-CB (Split System: Heat Pump with Remote Outdoor Unit-Air-Source) | Centrally-Ducted | (C,H,T)VH837GKA2* | EHD4X48AAL+WALLCON | *97CMN0802120B* | 32600 | 17 | 11 | 8.5 | 32800 | 25000 | 76.22% | 1.98
214574296 | 2.72 | Yes | KENMORE | HRCU-A-CB (Split System: Heat Pump with Remote Outdoor Unit-Air-Source) | Centrally-Ducted | (C,H,T)VH837GKA2* | EHD4X42AAL+WALLCON | *95CSU1002122B* | 32600 | 17 | 11 | 8.5 | 32800 | 24800 | 75.61% | 1.96
214574346 | 2.72 | Yes | KENMORE | HRCU-A-CB (Split System: Heat Pump with Remote Outdoor Unit-Air-Source) | Centrally-Ducted | (C,H,T)VH837GKA2* | EHD4X48AAL+WALLCON | *95CSU0802120B* | 32600 | 17.5 | 11 | 8.5 | 32800 | 25000 | 76.22% | 1.98
214573156 | 2.72 | Yes | KENMORE | HRCU-A-CB (Split System: Heat Pump with Remote Outdoor Unit-Air-Source) | Centrally-Ducted | (C,H,T)VH837GKA** | EHD4X42AAL+WALLCON | *95CSU1002122B* | 32600 | 17 | 11 | 8.5 | 32800 | 24800 | 75.61% | 1.96
214574326 | 2.72 | Yes | KENMORE | HRCU-A-CB (Split System: Heat Pump with Remote Outdoor Unit-Air-Source) | Centrally-Ducted | (C,H,T)VH837GKA2* | EHD4X42AAL+WALLCON | *96CTN0802120B* | 32600 | 17.5 | 11 | 8.5 | 32800 | 24800 | 75.61% | 1.96
214574336 | 2.72 | Yes | KENMORE | HRCU-A-CB (Split System: Heat Pump with Remote Outdoor Unit-Air-Source) | Centrally-Ducted | (C,H,T)VH837GKA2* | EHD4X48AAL+WALLCON | *80CTL0702120B* | 32600 | 17.5 | 11 | 8.5 | 32800 | 25000 | 76.22% | 1.98
214574066 | 2.72 | Yes | KENMORE | HRCU-A-CB (Split System: Heat Pump with Remote Outdoor Unit-Air-Source) | Centrally-Ducted | (C,H,T)VH837GKA2* | EA*4X60L24A*+WALLCON | *97CMN0602120B* | 32600 | 17.5 | 11 | 8.5 | 31800 | 25000 | 78.62% | 1.96
214574386 | 2.72 | Yes | KENMORE | HRCU-A-CB (Split System: Heat Pump with Remote Outdoor Unit-Air-Source) | Centrally-Ducted | (C,H,T)VH837GKA2* | EHD4X48AAL+WALLCON | *96CTN0802120B* | 32600 | 17.5 | 11 | 8.5 | 32600 | 24800 | 76.07% | 1.98
214573206 | 2.72 | Yes | KENMORE | HRCU-A-CB (Split System: Heat Pump with Remote Outdoor Unit-Air-Source) | Centrally-Ducted | (C,H,T)VH837GKA** | EHD4X48AAL+WALLCON | *95CSU0802120B* | 32600 | 17.5 | 11 | 8.5 | 32800 | 25000 | 76.22% | 1.98
214573196 | 2.72 | Yes | KENMORE | HRCU-A-CB (Split System: Heat Pump with Remote Outdoor Unit-Air-Source) | Centrally-Ducted | (C,H,T)VH837GKA** | EHD4X48AAL+WALLCON | *80CTL0702120B* | 32600 | 17.5 | 11 | 8.5 | 32800 | 25000 | 76.22% | 1.98
213780043 | 2.72 | Yes | KENMORE | HRCU-A-CB (Split System: Heat Pump with Remote Outdoor Unit-Air-Source) | Centrally-Ducted | (C,H,T)VH837GKA** | EHD4X42AAL+WALLCON | *80CTL1352422B* | 32600 | 17 | 11 | 8.1 | 33000 | 24800 | 75.15% | 1.96
214607227 | 2.72 | Yes | LENNOX | HRCU-A-CB (Split System: Heat Pump with Remote Outdoor Unit-Air-Source) | Centrally-Ducted | SL25XPV-036-230A** | LH18/37D9+LEFE3A* |  | 32600 | 20 | 13 | 9 | 34400 | 26200 | 76.16% | 1.9
214025560 | 2.72 | Yes | LPS Legacy | HRCU-A-CB (Split System: Heat Pump with Remote Outdoor Unit-Air-Source) | Centrally-Ducted | HVH837GKA** | EHD4X42AAL+WALLCON | *80CTL0901716A* | 32600 | 17 | 11 | 8.1 | 33000 | 24800 | 75.15% | 1.96
214025562 | 2.72 | Yes | LPS Legacy | HRCU-A-CB (Split System: Heat Pump with Remote Outdoor Unit-Air-Source) | Centrally-Ducted | HVH837GKA** | EHD4X48AAL+WALLCON | *80CTL0701716A* | 32600 | 17 | 11 | 8.1 | 33200 | 25000 | 75.3% | 1.96
214025569 | 2.72 | Yes | LPS Legacy | HRCU-A-CB (Split System: Heat Pump with Remote Outdoor Unit-Air-Source) | Centrally-Ducted | HVH837GKA** | EHD4X48AAL+WALLCON | *80CTL0701412A* | 32600 | 17 | 11 | 8.1 | 33200 | 25000 | 75.3% | 1.96
214026138 | 2.72 | Yes | LPS Legacy | HRCU-A-CB (Split System: Heat Pump with Remote Outdoor Unit-Air-Source) | Centrally-Ducted | HVH837GKA** | EHD4X48AAL+WALLCON | *95CSU1002122A* | 32600 | 17 | 11 | 8.1 | 32800 | 24800 | 75.61% | 1.98
214025563 | 2.72 | Yes | LPS Legacy | HRCU-A-CB (Split System: Heat Pump with Remote Outdoor Unit-Air-Source) | Centrally-Ducted | HVH837GKA** | EHD4X48AAL+WALLCON | *80CTL0902120A* | 32600 | 17 | 11 | 8.1 | 33000 | 25000 | 75.76% | 1.98
214025564 | 2.72 | Yes | LPS Legacy | HRCU-A-CB (Split System: Heat Pump with Remote Outdoor Unit-Air-Source) | Centrally-Ducted | HVH837GKA** | EHD4X48AAL+WALLCON | *80CTL1352422A* | 32600 | 17 | 11 | 8.1 | 33000 | 24800 | 75.15% | 1.98
214026137 | 2.72 | Yes | LPS Legacy | HRCU-A-CB (Split System: Heat Pump with Remote Outdoor Unit-Air-Source) | Centrally-Ducted | HVH837GKA** | EHD4X48AAL+WALLCON | *95CSU0802120A* | 32600 | 17 | 11 | 8.1 | 33000 | 24800 | 75.15% | 1.98
214026857 | 2.72 | Yes | LPS Legacy | HRCU-A-CB (Split System: Heat Pump with Remote Outdoor Unit-Air-Source) | Centrally-Ducted | HVH837GKA2* | EHD4X48AAL+WALLCON | *80CTL0902120A* | 32600 | 17 | 11 | 8.1 | 33000 | 25000 | 75.76% | 1.98
214026912 | 2.72 | Yes | LPS Legacy | HRCU-A-CB (Split System: Heat Pump with Remote Outdoor Unit-Air-Source) | Centrally-Ducted | HVH837GKA2* | EHD4X42AAL+WALLCON | *95CSU0802120A* | 32600 | 17 | 11 | 8.1 | 33000 | 24800 | 75.15% | 1.96
214026848 | 2.72 | Yes | LPS Legacy | HRCU-A-CB (Split System: Heat Pump with Remote Outdoor Unit-Air-Source) | Centrally-Ducted | HVH837GKA2* | EHD4X42AAL+WALLCON | *80CTL1352422A* | 32600 | 17 | 11 | 8.1 | 33000 | 24800 | 75.15% | 1.96
214026863 | 2.72 | Yes | LPS Legacy | HRCU-A-CB (Split System: Heat Pump with Remote Outdoor Unit-Air-Source) | Centrally-Ducted | HVH837GKA2* | EHD4X48AAL+WALLCON | *80CTL0701412A* | 32600 | 17 | 11 | 8.1 | 33200 | 25000 | 75.3% | 1.96
214025554 | 2.72 | Yes | LPS Legacy | HRCU-A-CB (Split System: Heat Pump with Remote Outdoor Unit-Air-Source) | Centrally-Ducted | HVH837GKA** | EHD4X42AAL+WALLCON | *80CTL1352422A* | 32600 | 17 | 11 | 8.1 | 33000 | 24800 | 75.15% | 1.96
214026136 | 2.72 | Yes | LPS Legacy | HRCU-A-CB (Split System: Heat Pump with Remote Outdoor Unit-Air-Source) | Centrally-Ducted | HVH837GKA** | EHD4X42AAL+WALLCON | *95CSU1002122A* | 32600 | 17 | 11 | 8.1 | 33000 | 24800 | 75.15% | 1.96
214026854 | 2.72 | Yes | LPS Legacy | HRCU-A-CB (Split System: Heat Pump with Remote Outdoor Unit-Air-Source) | Centrally-Ducted | HVH837GKA2* | EHD4X42AAL+WALLCON | *80CTL0901716A* | 32600 | 17 | 11 | 8.1 | 33000 | 24800 | 75.15% | 1.96
214026856 | 2.72 | Yes | LPS Legacy | HRCU-A-CB (Split System: Heat Pump with Remote Outdoor Unit-Air-Source) | Centrally-Ducted | HVH837GKA2* | EHD4X48AAL+WALLCON | *80CTL0701716A* | 32600 | 17 | 11 | 8.1 | 33200 | 25000 | 75.3% | 1.96
214026913 | 2.72 | Yes | LPS Legacy | HRCU-A-CB (Split System: Heat Pump with Remote Outdoor Unit-Air-Source) | Centrally-Ducted | HVH837GKA2* | EHD4X42AAL+WALLCON | *95CSU1002122A* | 32600 | 17 | 11 | 8.1 | 33000 | 24800 | 75.15% | 1.96
214026915 | 2.72 | Yes | LPS Legacy | HRCU-A-CB (Split System: Heat Pump with Remote Outdoor Unit-Air-Source) | Centrally-Ducted | HVH837GKA2* | EHD4X48AAL+WALLCON | *95CSU1002122A* | 32600 | 17 | 11 | 8.1 | 32800 | 24800 | 75.61% | 1.98
214026135 | 2.72 | Yes | LPS Legacy | HRCU-A-CB (Split System: Heat Pump with Remote Outdoor Unit-Air-Source) | Centrally-Ducted | HVH837GKA** | EHD4X42AAL+WALLCON | *95CSU0802120A* | 32600 | 17 | 11 | 8.1 | 33000 | 24800 | 75.15% | 1.96
214026914 | 2.72 | Yes | LPS Legacy | HRCU-A-CB (Split System: Heat Pump with Remote Outdoor Unit-Air-Source) | Centrally-Ducted | HVH837GKA2* | EHD4X48AAL+WALLCON | *95CSU0802120A* | 32600 | 17 | 11 | 8.1 | 33000 | 24800 | 75.15% | 1.98
214026858 | 2.72 | Yes | LPS Legacy | HRCU-A-CB (Split System: Heat Pump with Remote Outdoor Unit-Air-Source) | Centrally-Ducted | HVH837GKA2* | EHD4X48AAL+WALLCON | *80CTL1352422A* | 32600 | 17 | 11 | 8.1 | 33000 | 24800 | 75.15% | 1.98
211388412 | 2.72 | No | LUXAIRE | HRCU-A-CB (Split System: Heat Pump with Remote Outdoor Unit-Air-Source) | Centrally-Ducted | HMH72B341 | XAFB30CXXN1+TXV | TP9C060B12MP13 | 32600 | 17 | 9.5 | 8.1 | 33600 | 23600 | 70.24% | 2.02
211388283 | 2.72 | No | LUXAIRE | HRCU-A-CB (Split System: Heat Pump with Remote Outdoor Unit-Air-Source) | Centrally-Ducted | HMH72B341 | XAFC30CXXN1+TXV | TP9C060B12MP13 | 32600 | 17 | 9.5 | 8.1 | 33600 | 23600 | 70.24% | 2.02
211206892 | 2.72 | Yes | LUXAIRE | HRCU-A-CB (Split System: Heat Pump with Remote Outdoor Unit-Air-Source) | Centrally-Ducted | HL20B3621 | XAMB36DE2N1+CC | TM8V080B12MP12 | 32600 | 18 | 11.7 | 8.5 | 34400 | 29600 | 86.05% | 1.94
211206901 | 2.72 | Yes | LUXAIRE | HRCU-A-CB (Split System: Heat Pump with Remote Outdoor Unit-Air-Source) | Centrally-Ducted | HL20B3621 | XAMB36DE2N1+CC | LPLC080B12MP13 | 32600 | 18 | 11.7 | 8.5 | 34400 | 29600 | 86.05% | 1.94
211206897 | 2.72 | Yes | LUXAIRE | HRCU-A-CB (Split System: Heat Pump with Remote Outdoor Unit-Air-Source) | Centrally-Ducted | HL20B3621 | XAMB36DE2N1+CC | TPLC080B12MP13 | 32600 | 18 | 11.7 | 8.5 | 34400 | 29600 | 86.05% | 1.94
211387251 | 2.72 | No | LUXAIRE | HRCU-A-CB (Split System: Heat Pump with Remote Outdoor Unit-Air-Source) | Centrally-Ducted | HMH72B341 | XAUB30CXXN1+TXV | TM9Y060B12MP11 | 32600 | 17.5 | 9.5 | 8.1 | 34000 | 23800 | 70% | 2
211388454 | 2.72 | No | LUXAIRE | HRCU-A-CB (Split System: Heat Pump with Remote Outdoor Unit-Air-Source) | Centrally-Ducted | HMH72B341 | XAUB30CXXN1+TXV | LP9C060B12MP13 | 32600 | 17 | 9.5 | 8.1 | 33600 | 23600 | 70.24% | 2.02
211388297 | 2.72 | No | LUXAIRE | HRCU-A-CB (Split System: Heat Pump with Remote Outdoor Unit-Air-Source) | Centrally-Ducted | HMH72B341 | XAFC30CXXN1+TXV | LP9C060B12MP13 | 32600 | 17 | 9.5 | 8.1 | 33600 | 23600 | 70.24% | 2.02
211388426 | 2.72 | No | LUXAIRE | HRCU-A-CB (Split System: Heat Pump with Remote Outdoor Unit-Air-Source) | Centrally-Ducted | HMH72B341 | XAFB30CXXN1+TXV | LP9C060B12MP13 | 32600 | 17 | 9.5 | 8.1 | 33600 | 23600 | 70.24% | 2.02
211395013 | 2.72 | No | LUXAIRE | HRCU-A-CB (Split System: Heat Pump with Remote Outdoor Unit-Air-Source) | Centrally-Ducted | HMH72B341 | XAHD48FXXN1+TXV | TP9C080C16MP13 | 32600 | 16 | 9 | 8.1 | 31800 | 23200 | 72.96% | 2.02
211395032 | 2.72 | No | LUXAIRE | HRCU-A-CB (Split System: Heat Pump with Remote Outdoor Unit-Air-Source) | Centrally-Ducted | HMH72B341 | XAHD48FBCN1 | TM9V080C16MP12 | 32600 | 16 | 9 | 8.1 | 31800 | 23200 | 72.96% | 2.02
211389512 | 2.72 | No | LUXAIRE | HRCU-A-CB (Split System: Heat Pump with Remote Outdoor Unit-Air-Source) | Centrally-Ducted | HMH72B341 | XAHC30CXXN1+TXV | TM8Y080C16MP11 | 32600 | 18 | 9 | 8.1 | 33000 | 23200 | 70.3% | 2
211389159 | 2.72 | No | LUXAIRE | HRCU-A-CB (Split System: Heat Pump with Remote Outdoor Unit-Air-Source) | Centrally-Ducted | HMH72B341 | XAHB36DBCN1 | TM9E060A10MP12 | 32600 | 17 | 9.5 | 8.1 | 32400 | 22800 | 70.37% | 1.98
211389145 | 2.72 | No | LUXAIRE | HRCU-A-CB (Split System: Heat Pump with Remote Outdoor Unit-Air-Source) | Centrally-Ducted | HMH72B341 | XAHB36DXXN1+TXV | TM9E060A10MP12 | 32600 | 17 | 9.5 | 8.1 | 32400 | 22800 | 70.37% | 1.98
211388445 | 2.72 | No | LUXAIRE | HRCU-A-CB (Split System: Heat Pump with Remote Outdoor Unit-Air-Source) | Centrally-Ducted | HMH72B341 | XAUB30CXXN1+TXV | TP9C060B12MP13 | 32600 | 17 | 9.5 | 8.1 | 33600 | 23600 | 70.24% | 2.02
211396984 | 2.72 | No | LUXAIRE | HRCU-A-CB (Split System: Heat Pump with Remote Outdoor Unit-Air-Source) | Centrally-Ducted | HMH72B341 | XAHC48FBCN1 | TM8Y080B12MP11 | 32600 | 17 | 9 | 8.1 | 31600 | 23000 | 72.78% | 2.02
211388269 | 2.72 | No | LUXAIRE | HRCU-A-CB (Split System: Heat Pump with Remote Outdoor Unit-Air-Source) | Centrally-Ducted | HMH72B341 | XAFC30CXXN1+TXV | TM9V060B12MP12 | 32600 | 17 | 9.5 | 8.1 | 33600 | 23600 | 70.24% | 2.02
211389130 | 2.72 | No | LUXAIRE | HRCU-A-CB (Split System: Heat Pump with Remote Outdoor Unit-Air-Source) | Centrally-Ducted | HMH72B341 | XAUB30CXXN1+TXV | TM9E060B12MP12 | 32600 | 17 | 9.5 | 8.1 | 33600 | 23600 | 70.24% | 2
211389497 | 2.72 | No | LUXAIRE | HRCU-A-CB (Split System: Heat Pump with Remote Outdoor Unit-Air-Source) | Centrally-Ducted | HMH72B341 | XAHC30CXXN1+TXV | TM8Y100C16MP11 | 32600 | 18 | 9 | 8.1 | 33000 | 23200 | 70.3% | 2
211388397 | 2.72 | No | LUXAIRE | HRCU-A-CB (Split System: Heat Pump with Remote Outdoor Unit-Air-Source) | Centrally-Ducted | HMH72B341 | XAFB30CXXN1+TXV | TM9V060B12MP12 | 32600 | 17 | 9.5 | 8.1 | 33600 | 23600 | 70.24% | 2.02
211388431 | 2.72 | No | LUXAIRE | HRCU-A-CB (Split System: Heat Pump with Remote Outdoor Unit-Air-Source) | Centrally-Ducted | HMH72B341 | XAUB30CXXN1+TXV | TM9V060B12MP12 | 32600 | 17 | 9.5 | 8.1 | 33600 | 23600 | 70.24% | 2.02
211389056 | 2.72 | No | LUXAIRE | HRCU-A-CB (Split System: Heat Pump with Remote Outdoor Unit-Air-Source) | Centrally-Ducted | HMH72B341 | XAFC30CXXN1+TXV | TM9E060B12MP12 | 32600 | 17 | 9.5 | 8.1 | 33600 | 23600 | 70.24% | 2
211389115 | 2.72 | No | LUXAIRE | HRCU-A-CB (Split System: Heat Pump with Remote Outdoor Unit-Air-Source) | Centrally-Ducted | HMH72B341 | XAFB30CXXN1+TXV | TM9E060B12MP12 | 32600 | 17 | 9.5 | 8.1 | 33600 | 23600 | 70.24% | 2
211395060 | 2.72 | No | LUXAIRE | HRCU-A-CB (Split System: Heat Pump with Remote Outdoor Unit-Air-Source) | Centrally-Ducted | HMH72B341 | XAHD48FBCN1 | LP9C080C16MP13 | 32600 | 16 | 9 | 8.1 | 31800 | 23200 | 72.96% | 2.02
211393225 | 2.72 | No | LUXAIRE | HRCU-A-CB (Split System: Heat Pump with Remote Outdoor Unit-Air-Source) | Centrally-Ducted | HMH72B341 | XAFC30CXXN1+TXV | TL9E060B12UH11 | 32600 | 17.5 | 9.5 | 8.1 | 33600 | 23600 | 70.24% | 2
211393000 | 2.72 | No | LUXAIRE | HRCU-A-CB (Split System: Heat Pump with Remote Outdoor Unit-Air-Source) | Centrally-Ducted | HMH72B341 | XAHC30CXXN1+TXV | TL9E100C20UH11 | 32600 | 16.5 | 9.5 | 8.1 | 32800 | 23000 | 70.12% | 2.02
211393293 | 2.72 | No | LUXAIRE | HRCU-A-CB (Split System: Heat Pump with Remote Outdoor Unit-Air-Source) | Centrally-Ducted | HMH72B341 | XAUB30CXXN1+TXV | TL9E060B12UH11 | 32600 | 17.5 | 9.5 | 8.1 | 33600 | 23600 | 70.24% | 2
211394999 | 2.72 | No | LUXAIRE | HRCU-A-CB (Split System: Heat Pump with Remote Outdoor Unit-Air-Source) | Centrally-Ducted | HMH72B341 | XAHD48FXXN1+TXV | TM9V080C16MP12 | 32600 | 16 | 9 | 8.1 | 31800 | 23200 | 72.96% | 2.02
211394135 | 2.72 | No | LUXAIRE | HRCU-A-CB (Split System: Heat Pump with Remote Outdoor Unit-Air-Source) | Centrally-Ducted | HMH72B341 | XAHC48FBCN1 | TM9Y080B12MP11 | 32600 | 16.5 | 9 | 8.1 | 32400 | 23800 | 73.46% | 2
211396975 | 2.72 | No | LUXAIRE | HRCU-A-CB (Split System: Heat Pump with Remote Outdoor Unit-Air-Source) | Centrally-Ducted | HMH72B341 | XAHC48FXXN1+TXV | TM8Y080B12MP11 | 32600 | 17 | 9 | 8.1 | 31600 | 23000 | 72.78% | 2.02
211398616 | 2.72 | No | LUXAIRE | HRCU-A-CB (Split System: Heat Pump with Remote Outdoor Unit-Air-Source) | Centrally-Ducted | HMH72B341 | XAHC48FXXN1+TXV | TMLE100B12MP11 | 32600 | 17 | 9 | 8.1 | 31800 | 23200 | 72.96% | 2.02
211389896 | 2.72 | Yes | LUXAIRE | HRCU-A-CB (Split System: Heat Pump with Remote Outdoor Unit-Air-Source) | Centrally-Ducted | HMH72B341 | XAUB30CXXN1+TXV | TM8Y060A12MP11 | 32600 | 17.5 | 10 | 8.1 | 33400 | 23400 | 70.06% | 2.02
211387180 | 2.72 | No | LUXAIRE | HRCU-A-CB (Split System: Heat Pump with Remote Outdoor Unit-Air-Source) | Centrally-Ducted | HMH72B341 | XAFC30CXXN1+TXV | TM9Y060B12MP11 | 32600 | 17.5 | 9.5 | 8.1 | 34000 | 23800 | 70% | 2
211387237 | 2.72 | No | LUXAIRE | HRCU-A-CB (Split System: Heat Pump with Remote Outdoor Unit-Air-Source) | Centrally-Ducted | HMH72B341 | XAFB30CXXN1+TXV | TM9Y060B12MP11 | 32600 | 17.5 | 9.5 | 8.1 | 34000 | 23800 | 70% | 2
211393346 | 2.72 | No | LUXAIRE | HRCU-A-CB (Split System: Heat Pump with Remote Outdoor Unit-Air-Source) | Centrally-Ducted | HMH72B341 | XAHC30CXXN1+TXV | TL8E100C20UH11 | 32600 | 17 | 9.5 | 8.1 | 32400 | 22800 | 70.37% | 2.02
211395027 | 2.72 | No | LUXAIRE | HRCU-A-CB (Split System: Heat Pump with Remote Outdoor Unit-Air-Source) | Centrally-Ducted | HMH72B341 | XAHD48FXXN1+TXV | LP9C080C16MP13 | 32600 | 16 | 9 | 8.1 | 31800 | 23200 | 72.96% | 2.02
211396220 | 2.72 | No | LUXAIRE | HRCU-A-CB (Split System: Heat Pump with Remote Outdoor Unit-Air-Source) | Centrally-Ducted | HMH72B341 | XAHC48FBCN1 | TM9E080B12MP12 | 32600 | 16.5 | 9 | 8.1 | 31800 | 23400 | 73.58% | 2
211389887 | 2.72 | Yes | LUXAIRE | HRCU-A-CB (Split System: Heat Pump with Remote Outdoor Unit-Air-Source) | Centrally-Ducted | HMH72B341 | XAFB30CXXN1+TXV | TM8Y060A12MP11 | 32600 | 17.5 | 10 | 8.1 | 33400 | 23400 | 70.06% | 2.02
211394122 | 2.72 | No | LUXAIRE | HRCU-A-CB (Split System: Heat Pump with Remote Outdoor Unit-Air-Source) | Centrally-Ducted | HMH72B341 | XAHC48FXXN1+TXV | TM9Y080B12MP11 | 32600 | 16.5 | 9 | 8.1 | 32400 | 23800 | 73.46% | 2
211398638 | 2.72 | No | LUXAIRE | HRCU-A-CB (Split System: Heat Pump with Remote Outdoor Unit-Air-Source) | Centrally-Ducted | HMH72B341 | XAHC48FBCN1 | TMLE100B12MP11 | 32600 | 17 | 9 | 8.1 | 31800 | 23200 | 72.96% | 2.02
214398082 | 2.72 | Yes | LUXAIRE | HRCU-A-CB (Split System: Heat Pump with Remote Outdoor Unit-Air-Source) | Centrally-Ducted | HH836E2S11 | CTM48C5CFS1 | TP9C100C16MP13 | 32600 | 18 | 11 | 8.5 | 31000 | 25400 | 81.94% | 2
214398099 | 2.72 | Yes | LUXAIRE | HRCU-A-CB (Split System: Heat Pump with Remote Outdoor Unit-Air-Source) | Centrally-Ducted | HH836E2S11 | CTM36B5CDS1 | LP9C060B12MP13 | 32600 | 17 | 11 | 8.5 | 30600 | 25200 | 82.35% | 2
214398517 | 2.72 | Yes | LUXAIRE | HRCU-A-CB (Split System: Heat Pump with Remote Outdoor Unit-Air-Source) | Centrally-Ducted | HH836E2S11 | CTM36B5CDS1 | LP9C080B12MP13 | 32600 | 17 | 11 | 8.5 | 30200 | 25000 | 82.78% | 2
214398077 | 2.72 | Yes | LUXAIRE | HRCU-A-CB (Split System: Heat Pump with Remote Outdoor Unit-Air-Source) | Centrally-Ducted | HH836E2S11 | CTM48C5CFS1 | TM9V100C16MP12 | 32600 | 18 | 11 | 8.5 | 31000 | 25400 | 81.94% | 2
214398227 | 2.72 | Yes | LUXAIRE | HRCU-A-CB (Split System: Heat Pump with Remote Outdoor Unit-Air-Source) | Centrally-Ducted | HH836E2S11 | CTF48C5CFS1 | TL8E080C16UH11 | 32600 | 18 | 11 | 8.5 | 31000 | 25400 | 81.94% | 2
214398089 | 2.72 | Yes | LUXAIRE | HRCU-A-CB (Split System: Heat Pump with Remote Outdoor Unit-Air-Source) | Centrally-Ducted | HH836E2S11 | CTM36B5CDS1 | TM9V060B12MP12 | 32600 | 17 | 11 | 8.5 | 30600 | 25200 | 82.35% | 2
214398507 | 2.72 | Yes | LUXAIRE | HRCU-A-CB (Split System: Heat Pump with Remote Outdoor Unit-Air-Source) | Centrally-Ducted | HH836E2S11 | CTM36B5CDS1 | TM9V080B12MP12 | 32600 | 17 | 11 | 8.5 | 30200 | 25000 | 82.78% | 2
214398512 | 2.72 | Yes | LUXAIRE | HRCU-A-CB (Split System: Heat Pump with Remote Outdoor Unit-Air-Source) | Centrally-Ducted | HH836E2S11 | CTM36B5CDS1 | TP9C080B12MP13 | 32600 | 17 | 11 | 8.5 | 30200 | 25000 | 82.78% | 2
214398087 | 2.72 | Yes | LUXAIRE | HRCU-A-CB (Split System: Heat Pump with Remote Outdoor Unit-Air-Source) | Centrally-Ducted | HH836E2S11 | CTM48C5CFS1 | LP9C100C16MP13 | 32600 | 18 | 11 | 8.5 | 31000 | 25400 | 81.94% | 2
214398072 | 2.72 | Yes | LUXAIRE | HRCU-A-CB (Split System: Heat Pump with Remote Outdoor Unit-Air-Source) | Centrally-Ducted | HH836E2S11 | CTM48C5CFS1 | TM9E100C16MP12 | 32600 | 18 | 11 | 8.5 | 31000 | 25400 | 81.94% | 2
214398094 | 2.72 | Yes | LUXAIRE | HRCU-A-CB (Split System: Heat Pump with Remote Outdoor Unit-Air-Source) | Centrally-Ducted | HH836E2S11 | CTM36B5CDS1 | TP9C060B12MP13 | 32600 | 17 | 11 | 8.5 | 30600 | 25200 | 82.35% | 2
214719869 | 2.72 | Yes | LUXAIRE | HRCU-A-CB (Split System: Heat Pump with Remote Outdoor Unit-Air-Source) | Centrally-Ducted | HH836E2S11 | CTU48C5XFS1+TXV | TL9E080C16UH11 | 32600 | 18 | 11 | 8.5 | 31000 | 25400 | 81.94% | 2
214720095 | 2.72 | Yes | LUXAIRE | HRCU-A-CB (Split System: Heat Pump with Remote Outdoor Unit-Air-Source) | Centrally-Ducted | HH836E2S11 | CTU48C5XFS1+TXV | TL8E080C16UH11 | 32600 | 18 | 11 | 8.5 | 31000 | 25400 | 81.94% | 2
213297884 | 2.72 | No | LUXAIRE | HRCU-A-CB (Split System: Heat Pump with Remote Outdoor Unit-Air-Source) | Centrally-Ducted | HMH72B341 | XAFB30CXXN1+TXV | Z9ES080B12SMPS1 | 32600 | 17 | 9.5 | 8.1 | 33000 | 23200 | 70.3% | 2.02
213297669 | 2.72 | No | LUXAIRE | HRCU-A-CB (Split System: Heat Pump with Remote Outdoor Unit-Air-Source) | Centrally-Ducted | HMH72B341 | XAHB30CXXN1+JMVT12BC2N1+TXV |  | 32600 | 17.5 | 9.5 | 8.1 | 32400 | 22800 | 70.37% | 2.02
213297324 | 2.72 | No | LUXAIRE | HRCU-A-CB (Split System: Heat Pump with Remote Outdoor Unit-Air-Source) | Centrally-Ducted | HMH72B341 | XAHC30CXXN1+TXV | Z8ES120C16SMPS1 | 32600 | 17 | 9.5 | 8.5 | 32000 | 22600 | 70.62% | 2.04
213296794 | 2.72 | No | LUXAIRE | HRCU-A-CB (Split System: Heat Pump with Remote Outdoor Unit-Air-Source) | Centrally-Ducted | HMH72B341 | XAFB30CXXN1+TXV | Z9ET080B12SMPS1 | 32600 | 18.5 | 9.5 | 8.1 | 33000 | 23400 | 70.91% | 2.02
214398603 | 2.72 | Yes | LUXAIRE | HRCU-A-CB (Split System: Heat Pump with Remote Outdoor Unit-Air-Source) | Centrally-Ducted | HH836E2S11 | CTF48C5CFS1 | TL9E080C16UH11 | 32600 | 18 | 11 | 8.5 | 31000 | 25400 | 81.94% | 2
214092345 | 2.72 | No | LUXAIRE | HRCU-A-CB (Split System: Heat Pump with Remote Outdoor Unit-Air-Source) | Centrally-Ducted | HMH72B341 | D(A,C,E)42A44+TDR | TM9E060B12MP12 | 32600 | 17.5 | 9.5 | 8.1 | 32400 | 45000 | 138.9% | 3.06
214092920 | 2.72 | No | LUXAIRE | HRCU-A-CB (Split System: Heat Pump with Remote Outdoor Unit-Air-Source) | Centrally-Ducted | HMH72B341 | D(A,C,E)42A46+TDR | LP9C060B12MP13 | 32600 | 17.5 | 9.5 | 8.1 | 32400 | 44500 | 137.3% | 3.07
214092241 | 2.72 | No | LUXAIRE | HRCU-A-CB (Split System: Heat Pump with Remote Outdoor Unit-Air-Source) | Centrally-Ducted | HMH72B341 | D(A,C,E)48B34+TDR | LP9C100C20MP13 | 32600 | 17.5 | 9.5 | 8.1 | 32400 | 45000 | 138.9% | 3.16
214092388 | 2.72 | No | LUXAIRE | HRCU-A-CB (Split System: Heat Pump with Remote Outdoor Unit-Air-Source) | Centrally-Ducted | HMH72B341 | D(A,C,E)48B34+TDR | TM9Y080C16MP11 | 32600 | 18.5 | 9.5 | 8.1 | 32400 | 45000 | 138.9% | 3.14
214092234 | 2.72 | Yes | LUXAIRE | HRCU-A-CB (Split System: Heat Pump with Remote Outdoor Unit-Air-Source) | Centrally-Ducted | HMH72B341 | D(A,C,E)42A44+TDR | LP9C080C16MP13 | 32600 | 17.5 | 10 | 8.1 | 32400 | 44000 | 135.8% | 3.11
214092402 | 2.72 | Yes | LUXAIRE | HRCU-A-CB (Split System: Heat Pump with Remote Outdoor Unit-Air-Source) | Centrally-Ducted | HMH72B341 | D(A,C,E)42A44+TDR | TMLE060A12MP11 | 32600 | 18 | 10 | 8.1 | 32400 | 44000 | 135.8% | 3.09
214092411 | 2.72 | Yes | LUXAIRE | HRCU-A-CB (Split System: Heat Pump with Remote Outdoor Unit-Air-Source) | Centrally-Ducted | HMH72B341 | D(A,C,E)42A44+TDR | TMLE100B12MP11 | 32600 | 18 | 10 | 8.1 | 32400 | 44000 | 135.8% | 3.09
214092945 | 2.72 | Yes | LUXAIRE | HRCU-A-CB (Split System: Heat Pump with Remote Outdoor Unit-Air-Source) | Centrally-Ducted | HMH72B341 | D(A,C,E)48B36+TDR | LPLC080C16MP13 | 32600 | 17.5 | 10 | 8.5 | 32400 | 44000 | 135.8% | 3.14
214093023 | 2.72 | Yes | LUXAIRE | HRCU-A-CB (Split System: Heat Pump with Remote Outdoor Unit-Air-Source) | Centrally-Ducted | HMH72B341 | D(A,C,E)48B36+TDR | TM8Y100C16MP11 | 32600 | 18.5 | 10 | 8.5 | 32400 | 44000 | 135.8% | 3.14
214092429 | 2.72 | No | LUXAIRE | HRCU-A-CB (Split System: Heat Pump with Remote Outdoor Unit-Air-Source) | Centrally-Ducted | HMH72B341 | D(A,C,E)42A44+TDR | TP9C060B12MP13 | 32600 | 17.5 | 9.5 | 8.1 | 32400 | 44500 | 137.3% | 3.07
214093040 | 2.72 | Yes | LUXAIRE | HRCU-A-CB (Split System: Heat Pump with Remote Outdoor Unit-Air-Source) | Centrally-Ducted | HMH72B341 | D(A,C,E)42A46+TDR | TM9E080B12MP12 | 32600 | 17.5 | 10 | 8.1 | 32400 | 44000 | 135.8% | 3.09
214092313 | 2.72 | Yes | LUXAIRE | HRCU-A-CB (Split System: Heat Pump with Remote Outdoor Unit-Air-Source) | Centrally-Ducted | HMH72B341 | D(A,C,E)48B34+TDR | TM8V100C16MP12 | 32600 | 17.5 | 10 | 8.5 | 32400 | 44000 | 135.8% | 3.14
214092348 | 2.72 | Yes | LUXAIRE | HRCU-A-CB (Split System: Heat Pump with Remote Outdoor Unit-Air-Source) | Centrally-Ducted | HMH72B341 | D(A,C,E)42A44+TDR | TM9E080B12MP12 | 32600 | 17.5 | 10 | 8.1 | 32400 | 44000 | 135.8% | 3.09
214092381 | 2.72 | No | LUXAIRE | HRCU-A-CB (Split System: Heat Pump with Remote Outdoor Unit-Air-Source) | Centrally-Ducted | HMH72B341 | D(A,C,E)42A44+TDR | TM9Y060B12MP11 | 32600 | 17.5 | 9.5 | 8.1 | 32400 | 46500 | 143.5% | 3.04
214093068 | 2.72 | No | LUXAIRE | HRCU-A-CB (Split System: Heat Pump with Remote Outdoor Unit-Air-Source) | Centrally-Ducted | HMH72B341 | D(A,C,E)48B36+TDR | TM9V100C20MP12 | 32600 | 17.5 | 9.5 | 8.1 | 32400 | 45000 | 138.9% | 3.16
214093098 | 2.72 | No | LUXAIRE | HRCU-A-CB (Split System: Heat Pump with Remote Outdoor Unit-Air-Source) | Centrally-Ducted | HMH72B341 | D(A,C,E)48B36+TDR | TMLE080B12MP11 | 32600 | 18 | 9.5 | 8.1 | 32400 | 45000 | 138.9% | 3.09
214093116 | 2.72 | Yes | LUXAIRE | HRCU-A-CB (Split System: Heat Pump with Remote Outdoor Unit-Air-Source) | Centrally-Ducted | HMH72B341 | D(A,C,E)48B36+TDR | TMLV100C16MP12 | 32600 | 17.5 | 10 | 8.5 | 32400 | 44000 | 135.8% | 3.14
214093134 | 2.72 | No | LUXAIRE | HRCU-A-CB (Split System: Heat Pump with Remote Outdoor Unit-Air-Source) | Centrally-Ducted | HMH72B341 | D(A,C,E)48B36+TDR | TP9C100C20MP13 | 32600 | 17.5 | 9.5 | 8.1 | 32400 | 45000 | 138.9% | 3.16
214093149 | 2.72 | Yes | LUXAIRE | HRCU-A-CB (Split System: Heat Pump with Remote Outdoor Unit-Air-Source) | Centrally-Ducted | HMH72B341 | D(A,C,E)48B36+TDR | TPLC100C16MP13 | 32600 | 17.5 | 10 | 8.5 | 32400 | 44000 | 135.8% | 3.14
214092228 | 2.72 | No | LUXAIRE | HRCU-A-CB (Split System: Heat Pump with Remote Outdoor Unit-Air-Source) | Centrally-Ducted | HMH72B341 | D(A,C,E)42A44+TDR | LP9C060B12MP13 | 32600 | 17.5 | 9.5 | 8.1 | 32400 | 44500 | 137.3% | 3.07
214092285 | 2.72 | Yes | LUXAIRE | HRCU-A-CB (Split System: Heat Pump with Remote Outdoor Unit-Air-Source) | Centrally-Ducted | HMH72B341 | D(A,C,E)42A44+TDR | TM8E060A12MP11 | 32600 | 18 | 10 | 8.1 | 32400 | 44000 | 135.8% | 3.09
214092376 | 2.72 | No | LUXAIRE | HRCU-A-CB (Split System: Heat Pump with Remote Outdoor Unit-Air-Source) | Centrally-Ducted | HMH72B341 | D(A,C,E)48B34+TDR | TM9V100C20MP12 | 32600 | 17.5 | 9.5 | 8.1 | 32400 | 45000 | 138.9% | 3.16
214092442 | 2.72 | No | LUXAIRE | HRCU-A-CB (Split System: Heat Pump with Remote Outdoor Unit-Air-Source) | Centrally-Ducted | HMH72B341 | D(A,C,E)48B34+TDR | TP9C100C20MP13 | 32600 | 17.5 | 9.5 | 8.1 | 32400 | 45000 | 138.9% | 3.16
214092930 | 2.72 | Yes | LUXAIRE | HRCU-A-CB (Split System: Heat Pump with Remote Outdoor Unit-Air-Source) | Centrally-Ducted | HMH72B341 | D(A,C,E)48B36+TDR | LP9C100C16MP13 | 32600 | 17.5 | 10 | 8.5 | 32400 | 44000 | 135.8% | 3.14
214093055 | 2.72 | No | LUXAIRE | HRCU-A-CB (Split System: Heat Pump with Remote Outdoor Unit-Air-Source) | Centrally-Ducted | HMH72B341 | D(A,C,E)42A46+TDR | TM9V060B12MP12 | 32600 | 17.5 | 9.5 | 8.1 | 32400 | 44500 | 137.3% | 3.07
214093061 | 2.72 | Yes | LUXAIRE | HRCU-A-CB (Split System: Heat Pump with Remote Outdoor Unit-Air-Source) | Centrally-Ducted | HMH72B341 | D(A,C,E)42A46+TDR | TM9V080C16MP12 | 32600 | 17.5 | 10 | 8.1 | 32400 | 44000 | 135.8% | 3.11
214093002 | 2.72 | Yes | LUXAIRE | HRCU-A-CB (Split System: Heat Pump with Remote Outdoor Unit-Air-Source) | Centrally-Ducted | HMH72B341 | D(A,C,E)48B36+TDR | TM8V080C16MP12 | 32600 | 17.5 | 10 | 8.5 | 32400 | 44000 | 135.8% | 3.14
214093072 | 2.72 | No | LUXAIRE | HRCU-A-CB (Split System: Heat Pump with Remote Outdoor Unit-Air-Source) | Centrally-Ducted | HMH72B341 | D(A,C,E)36A36+TDR | TM9Y060B12MP11 | 32600 | 17.5 | 9.5 | 8.1 | 32400 | 46000 | 142% | 2.98
214093086 | 2.72 | No | LUXAIRE | HRCU-A-CB (Split System: Heat Pump with Remote Outdoor Unit-Air-Source) | Centrally-Ducted | HMH72B341 | D(A,C,E)48B36+TDR | TM9Y100C20MP11 | 32600 | 15.5 | 9.5 | 8.1 | 32400 | 44500 | 137.3% | 3.05
214092277 | 2.72 | No | LUXAIRE | HRCU-A-CB (Split System: Heat Pump with Remote Outdoor Unit-Air-Source) | Centrally-Ducted | HMH72B341 | D(A,C,E)48B34+TDR | TL9E080C16UH11 | 32600 | 17.5 | 9.5 | 8.1 | 32400 | 45000 | 138.9% | 3.14
214092253 | 2.72 | Yes | LUXAIRE | HRCU-A-CB (Split System: Heat Pump with Remote Outdoor Unit-Air-Source) | Centrally-Ducted | HMH72B341 | D(A,C,E)48B34+TDR | LPLC080C16MP13 | 32600 | 17.5 | 10 | 8.5 | 32400 | 44000 | 135.8% | 3.14
214092310 | 2.72 | Yes | LUXAIRE | HRCU-A-CB (Split System: Heat Pump with Remote Outdoor Unit-Air-Source) | Centrally-Ducted | HMH72B341 | D(A,C,E)48B34+TDR | TM8V080C16MP12 | 32600 | 17.5 | 10 | 8.5 | 32400 | 44000 | 135.8% | 3.14
214092328 | 2.72 | Yes | LUXAIRE | HRCU-A-CB (Split System: Heat Pump with Remote Outdoor Unit-Air-Source) | Centrally-Ducted | HMH72B341 | D(A,C,E)48B34+TDR | TM8Y080C16MP11 | 32600 | 18.5 | 10 | 8.5 | 32400 | 44000 | 135.8% | 3.14
214092454 | 2.72 | Yes | LUXAIRE | HRCU-A-CB (Split System: Heat Pump with Remote Outdoor Unit-Air-Source) | Centrally-Ducted | HMH72B341 | D(A,C,E)48B34+TDR | TPLC080C16MP13 | 32600 | 17.5 | 10 | 8.5 | 32400 | 44000 | 135.8% | 3.14
214093005 | 2.72 | Yes | LUXAIRE | HRCU-A-CB (Split System: Heat Pump with Remote Outdoor Unit-Air-Source) | Centrally-Ducted | HMH72B341 | D(A,C,E)48B36+TDR | TM8V100C16MP12 | 32600 | 17.5 | 10 | 8.5 | 32400 | 44000 | 135.8% | 3.14
214093080 | 2.72 | No | LUXAIRE | HRCU-A-CB (Split System: Heat Pump with Remote Outdoor Unit-Air-Source) | Centrally-Ducted | HMH72B341 | D(A,C,E)48B36+TDR | TM9Y080C16MP11 | 32600 | 18.5 | 9.5 | 8.1 | 32400 | 45000 | 138.9% | 3.14
214092324 | 2.72 | No | LUXAIRE | HRCU-A-CB (Split System: Heat Pump with Remote Outdoor Unit-Air-Source) | Centrally-Ducted | HMH72B341 | D(A,C,E)42A44+TDR | TM8Y080B12MP11 | 32600 | 18 | 9.9 | 8.1 | 32400 | 44000 | 135.8% | 3.11
214092358 | 2.72 | Yes | LUXAIRE | HRCU-A-CB (Split System: Heat Pump with Remote Outdoor Unit-Air-Source) | Centrally-Ducted | HMH72B341 | D(A,C,E)48B34+TDR | TM9E100C20MP12 | 32600 | 15.5 | 10 | 8.1 | 32400 | 43500 | 134.3% | 3.1
214092373 | 2.72 | Yes | LUXAIRE | HRCU-A-CB (Split System: Heat Pump with Remote Outdoor Unit-Air-Source) | Centrally-Ducted | HMH72B341 | D(A,C,E)48B34+TDR | TM9V100C16MP12 | 32600 | 17.5 | 10 | 8.5 | 32400 | 44000 | 135.8% | 3.14
214093146 | 2.72 | Yes | LUXAIRE | HRCU-A-CB (Split System: Heat Pump with Remote Outdoor Unit-Air-Source) | Centrally-Ducted | HMH72B341 | D(A,C,E)48B36+TDR | TPLC080C16MP13 | 32600 | 17.5 | 10 | 8.5 | 32400 | 44000 | 135.8% | 3.14
214092963 | 2.72 | Yes | LUXAIRE | HRCU-A-CB (Split System: Heat Pump with Remote Outdoor Unit-Air-Source) | Centrally-Ducted | HMH72B341 | D(A,C,E)48B36+TDR | TL8E100C20UH11 | 32600 | 17.5 | 10 | 8.5 | 32400 | 44000 | 135.8% | 3.16
214092977 | 2.72 | Yes | LUXAIRE | HRCU-A-CB (Split System: Heat Pump with Remote Outdoor Unit-Air-Source) | Centrally-Ducted | HMH72B341 | D(A,C,E)42A46+TDR | TM8E060A12MP11 | 32600 | 18 | 10 | 8.1 | 32400 | 44000 | 135.8% | 3.09
214092986 | 2.72 | Yes | LUXAIRE | HRCU-A-CB (Split System: Heat Pump with Remote Outdoor Unit-Air-Source) | Centrally-Ducted | HMH72B341 | D(A,C,E)42A46+TDR | TM8E100B12MP11 | 32600 | 18 | 10 | 8.1 | 32400 | 44000 | 135.8% | 3.09
214092380 | 2.72 | No | LUXAIRE | HRCU-A-CB (Split System: Heat Pump with Remote Outdoor Unit-Air-Source) | Centrally-Ducted | HMH72B341 | D(A,C,E)36A34+TDR | TM9Y060B12MP11 | 32600 | 17.5 | 9.5 | 8.1 | 32400 | 46000 | 142% | 2.98
214092363 | 2.72 | No | LUXAIRE | HRCU-A-CB (Split System: Heat Pump with Remote Outdoor Unit-Air-Source) | Centrally-Ducted | HMH72B341 | D(A,C,E)42A44+TDR | TM9V060B12MP12 | 32600 | 17.5 | 9.5 | 8.1 | 32400 | 44500 | 137.3% | 3.07
214092424 | 2.72 | Yes | LUXAIRE | HRCU-A-CB (Split System: Heat Pump with Remote Outdoor Unit-Air-Source) | Centrally-Ducted | HMH72B341 | D(A,C,E)48B34+TDR | TMLV100C16MP12 | 32600 | 17.5 | 10 | 8.5 | 32400 | 44000 | 135.8% | 3.14
214092294 | 2.72 | Yes | LUXAIRE | HRCU-A-CB (Split System: Heat Pump with Remote Outdoor Unit-Air-Source) | Centrally-Ducted | HMH72B341 | D(A,C,E)42A44+TDR | TM8E100B12MP11 | 32600 | 18 | 10 | 8.1 | 32400 | 44000 | 135.8% | 3.09
214092256 | 2.72 | Yes | LUXAIRE | HRCU-A-CB (Split System: Heat Pump with Remote Outdoor Unit-Air-Source) | Centrally-Ducted | HMH72B341 | D(A,C,E)48B34+TDR | LPLC100C16MP13 | 32600 | 17.5 | 10 | 8.5 | 32400 | 44000 | 135.8% | 3.14
214092394 | 2.72 | No | LUXAIRE | HRCU-A-CB (Split System: Heat Pump with Remote Outdoor Unit-Air-Source) | Centrally-Ducted | HMH72B341 | D(A,C,E)48B34+TDR | TM9Y100C20MP11 | 32600 | 15.5 | 9.5 | 8.1 | 32400 | 44500 | 137.3% | 3.05
214092271 | 2.72 | Yes | LUXAIRE | HRCU-A-CB (Split System: Heat Pump with Remote Outdoor Unit-Air-Source) | Centrally-Ducted | HMH72B341 | D(A,C,E)48B34+TDR | TL8E100C20UH11 | 32600 | 17.5 | 10 | 8.5 | 32400 | 44000 | 135.8% | 3.16
214092354 | 2.72 | Yes | LUXAIRE | HRCU-A-CB (Split System: Heat Pump with Remote Outdoor Unit-Air-Source) | Centrally-Ducted | HMH72B341 | D(A,C,E)42A44+TDR | TM9E100C16MP12 | 32600 | 18 | 10 | 8.1 | 32400 | 44000 | 135.8% | 3.14
214092435 | 2.72 | Yes | LUXAIRE | HRCU-A-CB (Split System: Heat Pump with Remote Outdoor Unit-Air-Source) | Centrally-Ducted | HMH72B341 | D(A,C,E)42A44+TDR | TP9C080C16MP13 | 32600 | 17.5 | 10 | 8.1 | 32400 | 44000 | 135.8% | 3.11
214092960 | 2.72 | Yes | LUXAIRE | HRCU-A-CB (Split System: Heat Pump with Remote Outdoor Unit-Air-Source) | Centrally-Ducted | HMH72B341 | D(A,C,E)48B36+TDR | TL8E080C16UH11 | 32600 | 17.5 | 10 | 8.1 | 32400 | 44500 | 137.3% | 3.15
214092385 | 2.72 | No | LUXAIRE | HRCU-A-CB (Split System: Heat Pump with Remote Outdoor Unit-Air-Source) | Centrally-Ducted | HMH72B341 | D(A,C,E)48B34+TDR | TM9Y080B12MP11 | 32600 | 17.5 | 9.5 | 8.5 | 32400 | 44000 | 135.8% | 3.09
214092406 | 2.72 | No | LUXAIRE | HRCU-A-CB (Split System: Heat Pump with Remote Outdoor Unit-Air-Source) | Centrally-Ducted | HMH72B341 | D(A,C,E)48B34+TDR | TMLE080B12MP11 | 32600 | 18 | 9.5 | 8.1 | 32400 | 45000 | 138.9% | 3.09
214093127 | 2.72 | Yes | LUXAIRE | HRCU-A-CB (Split System: Heat Pump with Remote Outdoor Unit-Air-Source) | Centrally-Ducted | HMH72B341 | D(A,C,E)42A46+TDR | TP9C080C16MP13 | 32600 | 17.5 | 10 | 8.1 | 32400 | 44000 | 135.8% | 3.11
214093077 | 2.72 | No | LUXAIRE | HRCU-A-CB (Split System: Heat Pump with Remote Outdoor Unit-Air-Source) | Centrally-Ducted | HMH72B341 | D(A,C,E)48B36+TDR | TM9Y080B12MP11 | 32600 | 17.5 | 9.5 | 8.5 | 32400 | 44000 | 135.8% | 3.09
214093131 | 2.72 | Yes | LUXAIRE | HRCU-A-CB (Split System: Heat Pump with Remote Outdoor Unit-Air-Source) | Centrally-Ducted | HMH72B341 | D(A,C,E)48B36+TDR | TP9C100C16MP13 | 32600 | 17.5 | 10 | 8.5 | 32400 | 44000 | 135.8% | 3.14
214092369 | 2.72 | Yes | LUXAIRE | HRCU-A-CB (Split System: Heat Pump with Remote Outdoor Unit-Air-Source) | Centrally-Ducted | HMH72B341 | D(A,C,E)42A44+TDR | TM9V080C16MP12 | 32600 | 17.5 | 10 | 8.1 | 32400 | 44000 | 135.8% | 3.11
214092969 | 2.72 | No | LUXAIRE | HRCU-A-CB (Split System: Heat Pump with Remote Outdoor Unit-Air-Source) | Centrally-Ducted | HMH72B341 | D(A,C,E)48B36+TDR | TL9E080C16UH11 | 32600 | 17.5 | 9.5 | 8.1 | 32400 | 45000 | 138.9% | 3.14
214093037 | 2.72 | No | LUXAIRE | HRCU-A-CB (Split System: Heat Pump with Remote Outdoor Unit-Air-Source) | Centrally-Ducted | HMH72B341 | D(A,C,E)42A46+TDR | TM9E060B12MP12 | 32600 | 17.5 | 9.5 | 8.1 | 32400 | 45000 | 138.9% | 3.06
214093046 | 2.72 | Yes | LUXAIRE | HRCU-A-CB (Split System: Heat Pump with Remote Outdoor Unit-Air-Source) | Centrally-Ducted | HMH72B341 | D(A,C,E)42A46+TDR | TM9E100C16MP12 | 32600 | 18 | 10 | 8.1 | 32400 | 44000 | 135.8% | 3.14
214092933 | 2.72 | No | LUXAIRE | HRCU-A-CB (Split System: Heat Pump with Remote Outdoor Unit-Air-Source) | Centrally-Ducted | HMH72B341 | D(A,C,E)48B36+TDR | LP9C100C20MP13 | 32600 | 17.5 | 9.5 | 8.1 | 32400 | 45000 | 138.9% | 3.16
214093050 | 2.72 | Yes | LUXAIRE | HRCU-A-CB (Split System: Heat Pump with Remote Outdoor Unit-Air-Source) | Centrally-Ducted | HMH72B341 | D(A,C,E)48B36+TDR | TM9E100C20MP12 | 32600 | 15.5 | 10 | 8.1 | 32400 | 43500 | 134.3% | 3.1
214092238 | 2.72 | Yes | LUXAIRE | HRCU-A-CB (Split System: Heat Pump with Remote Outdoor Unit-Air-Source) | Centrally-Ducted | HMH72B341 | D(A,C,E)48B34+TDR | LP9C100C16MP13 | 32600 | 17.5 | 10 | 8.5 | 32400 | 44000 | 135.8% | 3.14
214092439 | 2.72 | Yes | LUXAIRE | HRCU-A-CB (Split System: Heat Pump with Remote Outdoor Unit-Air-Source) | Centrally-Ducted | HMH72B341 | D(A,C,E)48B34+TDR | TP9C100C16MP13 | 32600 | 17.5 | 10 | 8.5 | 32400 | 44000 | 135.8% | 3.14
214092457 | 2.72 | Yes | LUXAIRE | HRCU-A-CB (Split System: Heat Pump with Remote Outdoor Unit-Air-Source) | Centrally-Ducted | HMH72B341 | D(A,C,E)48B34+TDR | TPLC100C16MP13 | 32600 | 17.5 | 10 | 8.5 | 32400 | 44000 | 135.8% | 3.14
214092274 | 2.72 | No | LUXAIRE | HRCU-A-CB (Split System: Heat Pump with Remote Outdoor Unit-Air-Source) | Centrally-Ducted | HMH72B341 | D(A,C,E)48B34+TDR | TL9E060B12UH11 | 32600 | 18 | 9.5 | 8.1 | 32400 | 44500 | 137.3% | 3.05
214092331 | 2.72 | Yes | LUXAIRE | HRCU-A-CB (Split System: Heat Pump with Remote Outdoor Unit-Air-Source) | Centrally-Ducted | HMH72B341 | D(A,C,E)48B34+TDR | TM8Y100C16MP11 | 32600 | 18.5 | 10 | 8.5 | 32400 | 44000 | 135.8% | 3.14
214092948 | 2.72 | Yes | LUXAIRE | HRCU-A-CB (Split System: Heat Pump with Remote Outdoor Unit-Air-Source) | Centrally-Ducted | HMH72B341 | D(A,C,E)48B36+TDR | LPLC100C16MP13 | 32600 | 17.5 | 10 | 8.5 | 32400 | 44000 | 135.8% | 3.14
214092981 | 2.72 | No | LUXAIRE | HRCU-A-CB (Split System: Heat Pump with Remote Outdoor Unit-Air-Source) | Centrally-Ducted | HMH72B341 | D(A,C,E)48B36+TDR | TM8E080B12MP11 | 32600 | 18 | 9.5 | 8.1 | 32400 | 45000 | 138.9% | 3.09
214093016 | 2.72 | No | LUXAIRE | HRCU-A-CB (Split System: Heat Pump with Remote Outdoor Unit-Air-Source) | Centrally-Ducted | HMH72B341 | D(A,C,E)42A46+TDR | TM8Y080B12MP11 | 32600 | 18 | 9.9 | 8.1 | 32400 | 44000 | 135.8% | 3.11
214092289 | 2.72 | No | LUXAIRE | HRCU-A-CB (Split System: Heat Pump with Remote Outdoor Unit-Air-Source) | Centrally-Ducted | HMH72B341 | D(A,C,E)48B34+TDR | TM8E080B12MP11 | 32600 | 18 | 9.5 | 8.1 | 32400 | 45000 | 138.9% | 3.09
214092268 | 2.72 | Yes | LUXAIRE | HRCU-A-CB (Split System: Heat Pump with Remote Outdoor Unit-Air-Source) | Centrally-Ducted | HMH72B341 | D(A,C,E)48B34+TDR | TL8E080C16UH11 | 32600 | 17.5 | 10 | 8.1 | 32400 | 44500 | 137.3% | 3.15
214093020 | 2.72 | Yes | LUXAIRE | HRCU-A-CB (Split System: Heat Pump with Remote Outdoor Unit-Air-Source) | Centrally-Ducted | HMH72B341 | D(A,C,E)48B36+TDR | TM8Y080C16MP11 | 32600 | 18.5 | 10 | 8.5 | 32400 | 44000 | 135.8% | 3.14
213297329 | 2.72 | No | LUXAIRE | HRCU-A-CB (Split System: Heat Pump with Remote Outdoor Unit-Air-Source) | Centrally-Ducted | HMH72B341 | XAHC30CXXN1+TXV | Z8ES120C16LMPS1 | 32600 | 17 | 9.5 | 8.5 | 32000 | 22600 | 70.62% | 2.04
214093094 | 2.72 | Yes | LUXAIRE | HRCU-A-CB (Split System: Heat Pump with Remote Outdoor Unit-Air-Source) | Centrally-Ducted | HMH72B341 | D(A,C,E)42A46+TDR | TMLE060A12MP11 | 32600 | 18 | 10 | 8.1 | 32400 | 44000 | 135.8% | 3.09
214093103 | 2.72 | Yes | LUXAIRE | HRCU-A-CB (Split System: Heat Pump with Remote Outdoor Unit-Air-Source) | Centrally-Ducted | HMH72B341 | D(A,C,E)42A46+TDR | TMLE100B12MP11 | 32600 | 18 | 10 | 8.1 | 32400 | 44000 | 135.8% | 3.09
214093121 | 2.72 | No | LUXAIRE | HRCU-A-CB (Split System: Heat Pump with Remote Outdoor Unit-Air-Source) | Centrally-Ducted | HMH72B341 | D(A,C,E)42A46+TDR | TP9C060B12MP13 | 32600 | 17.5 | 9.5 | 8.1 | 32400 | 44500 | 137.3% | 3.07
214092926 | 2.72 | Yes | LUXAIRE | HRCU-A-CB (Split System: Heat Pump with Remote Outdoor Unit-Air-Source) | Centrally-Ducted | HMH72B341 | D(A,C,E)42A46+TDR | LP9C080C16MP13 | 32600 | 17.5 | 10 | 8.1 | 32400 | 44000 | 135.8% | 3.11
214093073 | 2.72 | No | LUXAIRE | HRCU-A-CB (Split System: Heat Pump with Remote Outdoor Unit-Air-Source) | Centrally-Ducted | HMH72B341 | D(A,C,E)42A46+TDR | TM9Y060B12MP11 | 32600 | 17.5 | 9.5 | 8.1 | 32400 | 46500 | 143.5% | 3.04
214092966 | 2.72 | No | LUXAIRE | HRCU-A-CB (Split System: Heat Pump with Remote Outdoor Unit-Air-Source) | Centrally-Ducted | HMH72B341 | D(A,C,E)48B36+TDR | TL9E060B12UH11 | 32600 | 18 | 9.5 | 8.1 | 32400 | 44500 | 137.3% | 3.05
213297464 | 2.72 | No | LUXAIRE | HRCU-A-CB (Split System: Heat Pump with Remote Outdoor Unit-Air-Source) | Centrally-Ducted | HMH72B341 | XAFC30CXXN1+TXV | Z9ES080B12SMPS1 | 32600 | 17 | 9.5 | 8.1 | 33000 | 23200 | 70.3% | 2.02
214093074 | 2.72 | No | LUXAIRE | HRCU-A-CB (Split System: Heat Pump with Remote Outdoor Unit-Air-Source) | Centrally-Ducted | HMH72B341 | D(A,C,E)48B36+TDR | TM9Y060B12MP11 | 32600 | 17.5 | 9.5 | 8.1 | 32400 | 46000 | 142% | 3.01
213296799 | 2.72 | No | LUXAIRE | HRCU-A-CB (Split System: Heat Pump with Remote Outdoor Unit-Air-Source) | Centrally-Ducted | HMH72B341 | XAUB30CXXN1+TXV | Z9ET080B12SMPS1 | 32600 | 18.5 | 9.5 | 8.1 | 33000 | 23400 | 70.91% | 2.02
211395044 | 2.72 | No | LUXAIRE | HRCU-A-CB (Split System: Heat Pump with Remote Outdoor Unit-Air-Source) | Centrally-Ducted | HMH72B341 | XAHD48FBCN1 | TP9C080C16MP13 | 32600 | 16 | 9 | 8.1 | 31800 | 23200 | 72.96% | 2.02
211396201 | 2.72 | No | LUXAIRE | HRCU-A-CB (Split System: Heat Pump with Remote Outdoor Unit-Air-Source) | Centrally-Ducted | HMH72B341 | XAHC48FXXN1+TXV | TM9E080B12MP12 | 32600 | 16.5 | 9 | 8.1 | 31800 | 23400 | 73.58% | 2
211393278 | 2.72 | No | LUXAIRE | HRCU-A-CB (Split System: Heat Pump with Remote Outdoor Unit-Air-Source) | Centrally-Ducted | HMH72B341 | XAFB30CXXN1+TXV | TL9E060B12UH11 | 32600 | 17.5 | 9.5 | 8.1 | 33600 | 23600 | 70.24% | 2
211398631 | 2.72 | No | LUXAIRE | HRCU-A-CB (Split System: Heat Pump with Remote Outdoor Unit-Air-Source) | Centrally-Ducted | HMH72B341 | XAHC48FBCN1 | TM8E100B12MP11 | 32600 | 17 | 9 | 8.1 | 31800 | 23200 | 72.96% | 2.02
211398601 | 2.72 | No | LUXAIRE | HRCU-A-CB (Split System: Heat Pump with Remote Outdoor Unit-Air-Source) | Centrally-Ducted | HMH72B341 | XAHC48FXXN1+TXV | TM8E100B12MP11 | 32600 | 17 | 9 | 8.1 | 31800 | 23200 | 72.96% | 2.02
214092382 | 2.72 | No | LUXAIRE | HRCU-A-CB (Split System: Heat Pump with Remote Outdoor Unit-Air-Source) | Centrally-Ducted | HMH72B341 | D(A,C,E)48B34+TDR | TM9Y060B12MP11 | 32600 | 17.5 | 9.5 | 8.1 | 32400 | 46000 | 142% | 3.01
214093065 | 2.72 | Yes | LUXAIRE | HRCU-A-CB (Split System: Heat Pump with Remote Outdoor Unit-Air-Source) | Centrally-Ducted | HMH72B341 | D(A,C,E)48B36+TDR | TM9V100C16MP12 | 32600 | 17.5 | 10 | 8.5 | 32400 | 44000 | 135.8% | 3.14
213297434 | 2.72 | Yes | LUXAIRE | HRCU-A-CB (Split System: Heat Pump with Remote Outdoor Unit-Air-Source) | Centrally-Ducted | HMH72B341 | XAFC30CXXN1+TXV | Z9ET100C16SMPS1 | 32600 | 18 | 10 | 8.5 | 33000 | 23200 | 70.3% | 2.02
213297889 | 2.72 | No | LUXAIRE | HRCU-A-CB (Split System: Heat Pump with Remote Outdoor Unit-Air-Source) | Centrally-Ducted | HMH72B341 | XAUB30CXXN1+TXV | Z9ES080B12SMPS1 | 32600 | 17 | 9.5 | 8.1 | 33000 | 23200 | 70.3% | 2.02
214649702 | 2.72 | Yes | MIDEA | HRCU-A-CB (Split System: Heat Pump with Remote Outdoor Unit-Air-Source) | Centrally-Ducted | MOVB-60HDN1-M18M | D(A,C,E)36C34+TDR | MGH96M080C4A | 32600 | 16.5 | 11 | 8.3 | 34400 | 26200 | 76.16% | 2.39
214010089 | 2.72 | Yes | MIDEA | HRCU-A-C (Split System: Heat Pump with Remote Outdoor Unit with No Indoor Fan --Air Source) | Centrally-Ducted | MOVB-36HDN1-M20G | MC**4248DNTF |  | 32600 | 15.2 | 11.5 | 9 | 34200 | 24000 | 70.18% | 1.88
204300308 | 2.72 | Yes | TEMPSTAR | HRCU-A-CB (Split System: Heat Pump with Remote Outdoor Unit-Air-Source) | Centrally-Ducted | TVH837GKA** | EHD4X42AAL+WALLCON | *96CTN1202422A* | 32600 | 17 | 11 | 8.1 | 33000 | 24800 | 75.15% | 1.96
204300458 | 2.72 | Yes | TEMPSTAR | HRCU-A-CB (Split System: Heat Pump with Remote Outdoor Unit-Air-Source) | Centrally-Ducted | TVH837GKA** | EHD4X48AAL+WALLCON | *80CTL0902120A* | 32600 | 17 | 11 | 8.1 | 33000 | 25000 | 75.76% | 1.98
204300398 | 2.72 | Yes | TEMPSTAR | HRCU-A-CB (Split System: Heat Pump with Remote Outdoor Unit-Air-Source) | Centrally-Ducted | TVH837GKA** | EHD4X42AAL+WALLCON | *80CTL0901716A* | 32600 | 17 | 11 | 8.1 | 33000 | 24800 | 75.15% | 1.96
204300278 | 2.72 | Yes | TEMPSTAR | HRCU-A-CB (Split System: Heat Pump with Remote Outdoor Unit-Air-Source) | Centrally-Ducted | TVH837GKA** | EHD4X42AAL+WALLCON | *80CTL1352422A* | 32600 | 17 | 11 | 8.1 | 33000 | 24800 | 75.15% | 1.96
204300548 | 2.72 | Yes | TEMPSTAR | HRCU-A-CB (Split System: Heat Pump with Remote Outdoor Unit-Air-Source) | Centrally-Ducted | TVH837GKA** | EHD4X48AAL+WALLCON | *97CMN1202422A* | 32600 | 16.5 | 11 | 8.1 | 33000 | 25000 | 75.76% | 1.96
204300348 | 2.72 | Yes | TEMPSTAR | HRCU-A-CB (Split System: Heat Pump with Remote Outdoor Unit-Air-Source) | Centrally-Ducted | TVH837GKA** | EHD4X42AAL+WALLCON | *97CMN1002122A* | 32600 | 16.5 | 11 | 8.1 | 33000 | 24800 | 75.15% | 1.96
204300378 | 2.72 | Yes | TEMPSTAR | HRCU-A-CB (Split System: Heat Pump with Remote Outdoor Unit-Air-Source) | Centrally-Ducted | TVH837GKA** | EHD4X42AAL+WALLCON | *96CTN1002122A* | 32600 | 16.5 | 11 | 8.1 | 33000 | 24800 | 75.15% | 1.96
204300498 | 2.72 | Yes | TEMPSTAR | HRCU-A-CB (Split System: Heat Pump with Remote Outdoor Unit-Air-Source) | Centrally-Ducted | TVH837GKA** | EHD4X48AAL+WALLCON | *96CTN1202422A* | 32600 | 17 | 11 | 8.1 | 33000 | 24800 | 75.15% | 1.98
204300438 | 2.72 | Yes | TEMPSTAR | HRCU-A-CB (Split System: Heat Pump with Remote Outdoor Unit-Air-Source) | Centrally-Ducted | TVH837GKA** | EHD4X48AAL+WALLCON | *80CTL0701716A* | 32600 | 17 | 11 | 8.1 | 33200 | 25000 | 75.3% | 1.96
204300538 | 2.72 | Yes | TEMPSTAR | HRCU-A-CB (Split System: Heat Pump with Remote Outdoor Unit-Air-Source) | Centrally-Ducted | TVH837GKA** | EHD4X48AAL+WALLCON | *97CMN1002122A* | 32600 | 17 | 11 | 8.1 | 33000 | 24800 | 75.15% | 1.98
204300468 | 2.72 | Yes | TEMPSTAR | HRCU-A-CB (Split System: Heat Pump with Remote Outdoor Unit-Air-Source) | Centrally-Ducted | TVH837GKA** | EHD4X48AAL+WALLCON | *80CTL1352422A* | 32600 | 17 | 11 | 8.1 | 33000 | 24800 | 75.15% | 1.98
204300568 | 2.72 | Yes | TEMPSTAR | HRCU-A-CB (Split System: Heat Pump with Remote Outdoor Unit-Air-Source) | Centrally-Ducted | TVH837GKA** | EHD4X48AAL+WALLCON | *96CTN1002122A* | 32600 | 17 | 11 | 8.1 | 33000 | 24800 | 75.15% | 1.98
204300578 | 2.72 | Yes | TEMPSTAR | HRCU-A-CB (Split System: Heat Pump with Remote Outdoor Unit-Air-Source) | Centrally-Ducted | TVH837GKA** | EHD4X48AAL+WALLCON | *80CTL0701412A* | 32600 | 17 | 11 | 8.1 | 33200 | 25000 | 75.3% | 1.96
206136013 | 2.72 | Yes | TEMPSTAR | HRCU-A-CB (Split System: Heat Pump with Remote Outdoor Unit-Air-Source) | Centrally-Ducted | TVH837GKA** | EHD4X48AAL+WALLCON | *80CSU0401712A* | 32600 | 17 | 11 | 8.1 | 33000 | 25000 | 75.76% | 1.98
206136349 | 2.72 | Yes | TEMPSTAR | HRCU-A-CB (Split System: Heat Pump with Remote Outdoor Unit-Air-Source) | Centrally-Ducted | TVH837GKA** | EHD4X42AAL+WALLCON | *95CSU1002122A* | 32600 | 17 | 11 | 8.1 | 33000 | 24800 | 75.15% | 1.96
206136359 | 2.72 | Yes | TEMPSTAR | HRCU-A-CB (Split System: Heat Pump with Remote Outdoor Unit-Air-Source) | Centrally-Ducted | TVH837GKA** | EHD4X48AAL+WALLCON | *95CSU0802120A* | 32600 | 17 | 11 | 8.1 | 33000 | 24800 | 75.15% | 1.98
206136043 | 2.72 | Yes | TEMPSTAR | HRCU-A-CB (Split System: Heat Pump with Remote Outdoor Unit-Air-Source) | Centrally-Ducted | TVH837GKA** | EHD4X48AAL+WALLCON | *80CSU1002120A* | 32600 | 17 | 11 | 8.1 | 33000 | 25000 | 75.76% | 1.96
206136369 | 2.72 | Yes | TEMPSTAR | HRCU-A-CB (Split System: Heat Pump with Remote Outdoor Unit-Air-Source) | Centrally-Ducted | TVH837GKA** | EHD4X48AAL+WALLCON | *95CSU1002122A* | 32600 | 17 | 11 | 8.1 | 32800 | 24800 | 75.61% | 1.98
206136023 | 2.72 | Yes | TEMPSTAR | HRCU-A-CB (Split System: Heat Pump with Remote Outdoor Unit-Air-Source) | Centrally-Ducted | TVH837GKA** | EHD4X48AAL+WALLCON | *80CSU0601716A* | 32600 | 17 | 11 | 8.1 | 33200 | 25000 | 75.3% | 1.96
206772792 | 2.72 | Yes | TEMPSTAR | HRCU-A-CB (Split System: Heat Pump with Remote Outdoor Unit-Air-Source) | Centrally-Ducted | TVH837GKA2* | EHD4X42AAL+WALLCON | *97CMN1002122A* | 32600 | 16.5 | 11 | 8.1 | 33000 | 24800 | 75.15% | 1.96
206772819 | 2.72 | Yes | TEMPSTAR | HRCU-A-CB (Split System: Heat Pump with Remote Outdoor Unit-Air-Source) | Centrally-Ducted | TVH837GKA2* | EHD4X42AAL+WALLCON | *96CTN1002122A* | 32600 | 16.5 | 11 | 8.1 | 33000 | 24800 | 75.15% | 1.96
206773659 | 2.72 | Yes | TEMPSTAR | HRCU-A-CB (Split System: Heat Pump with Remote Outdoor Unit-Air-Source) | Centrally-Ducted | TVH837GKA2* | EHD4X42AAL+WALLCON | *95CSU0802120A* | 32600 | 17 | 11 | 8.1 | 33000 | 24800 | 75.15% | 1.96
206772900 | 2.72 | Yes | TEMPSTAR | HRCU-A-CB (Split System: Heat Pump with Remote Outdoor Unit-Air-Source) | Centrally-Ducted | TVH837GKA2* | EHD4X48AAL+WALLCON | *80CTL1352422A* | 32600 | 17 | 11 | 8.1 | 33000 | 24800 | 75.15% | 1.98
206773686 | 2.72 | Yes | TEMPSTAR | HRCU-A-CB (Split System: Heat Pump with Remote Outdoor Unit-Air-Source) | Centrally-Ducted | TVH837GKA2* | EHD4X48AAL+WALLCON | *95CSU1002122A* | 32600 | 17 | 11 | 8.1 | 32800 | 24800 | 75.61% | 1.98
206772891 | 2.72 | Yes | TEMPSTAR | HRCU-A-CB (Split System: Heat Pump with Remote Outdoor Unit-Air-Source) | Centrally-Ducted | TVH837GKA2* | EHD4X48AAL+WALLCON | *80CTL0902120A* | 32600 | 17 | 11 | 8.1 | 33000 | 25000 | 75.76% | 1.98
206772963 | 2.72 | Yes | TEMPSTAR | HRCU-A-CB (Split System: Heat Pump with Remote Outdoor Unit-Air-Source) | Centrally-Ducted | TVH837GKA2* | EHD4X48AAL+WALLCON | *97CMN1002122A* | 32600 | 17 | 11 | 8.1 | 33000 | 24800 | 75.15% | 1.98
206772837 | 2.72 | Yes | TEMPSTAR | HRCU-A-CB (Split System: Heat Pump with Remote Outdoor Unit-Air-Source) | Centrally-Ducted | TVH837GKA2* | EHD4X42AAL+WALLCON | *80CTL0901716A* | 32600 | 17 | 11 | 8.1 | 33000 | 24800 | 75.15% | 1.96
206773668 | 2.72 | Yes | TEMPSTAR | HRCU-A-CB (Split System: Heat Pump with Remote Outdoor Unit-Air-Source) | Centrally-Ducted | TVH837GKA2* | EHD4X42AAL+WALLCON | *95CSU1002122A* | 32600 | 17 | 11 | 8.1 | 33000 | 24800 | 75.15% | 1.96
206772756 | 2.72 | Yes | TEMPSTAR | HRCU-A-CB (Split System: Heat Pump with Remote Outdoor Unit-Air-Source) | Centrally-Ducted | TVH837GKA2* | EHD4X42AAL+WALLCON | *96CTN1202422A* | 32600 | 17 | 11 | 8.1 | 33000 | 24800 | 75.15% | 1.96
206772999 | 2.72 | Yes | TEMPSTAR | HRCU-A-CB (Split System: Heat Pump with Remote Outdoor Unit-Air-Source) | Centrally-Ducted | TVH837GKA2* | EHD4X48AAL+WALLCON | *80CTL0701412A* | 32600 | 17 | 11 | 8.1 | 33200 | 25000 | 75.3% | 1.96
206773373 | 2.72 | Yes | TEMPSTAR | HRCU-A-CB (Split System: Heat Pump with Remote Outdoor Unit-Air-Source) | Centrally-Ducted | TVH837GKA2* | EHD4X48AAL+WALLCON | *80CSU0601716A* | 32600 | 17 | 11 | 8.1 | 33200 | 25000 | 75.3% | 1.96
206773677 | 2.72 | Yes | TEMPSTAR | HRCU-A-CB (Split System: Heat Pump with Remote Outdoor Unit-Air-Source) | Centrally-Ducted | TVH837GKA2* | EHD4X48AAL+WALLCON | *95CSU0802120A* | 32600 | 17 | 11 | 8.1 | 33000 | 24800 | 75.15% | 1.98
206772873 | 2.72 | Yes | TEMPSTAR | HRCU-A-CB (Split System: Heat Pump with Remote Outdoor Unit-Air-Source) | Centrally-Ducted | TVH837GKA2* | EHD4X48AAL+WALLCON | *80CTL0701716A* | 32600 | 17 | 11 | 8.1 | 33200 | 25000 | 75.3% | 1.96
206772729 | 2.72 | Yes | TEMPSTAR | HRCU-A-CB (Split System: Heat Pump with Remote Outdoor Unit-Air-Source) | Centrally-Ducted | TVH837GKA2* | EHD4X42AAL+WALLCON | *80CTL1352422A* | 32600 | 17 | 11 | 8.1 | 33000 | 24800 | 75.15% | 1.96
206772927 | 2.72 | Yes | TEMPSTAR | HRCU-A-CB (Split System: Heat Pump with Remote Outdoor Unit-Air-Source) | Centrally-Ducted | TVH837GKA2* | EHD4X48AAL+WALLCON | *96CTN1202422A* | 32600 | 17 | 11 | 8.1 | 33000 | 24800 | 75.15% | 1.98
206772990 | 2.72 | Yes | TEMPSTAR | HRCU-A-CB (Split System: Heat Pump with Remote Outdoor Unit-Air-Source) | Centrally-Ducted | TVH837GKA2* | EHD4X48AAL+WALLCON | *96CTN1002122A* | 32600 | 17 | 11 | 8.1 | 33000 | 24800 | 75.15% | 1.98
206773391 | 2.72 | Yes | TEMPSTAR | HRCU-A-CB (Split System: Heat Pump with Remote Outdoor Unit-Air-Source) | Centrally-Ducted | TVH837GKA2* | EHD4X48AAL+WALLCON | *80CSU1002120A* | 32600 | 17 | 11 | 8.1 | 33000 | 25000 | 75.76% | 1.96
206773364 | 2.72 | Yes | TEMPSTAR | HRCU-A-CB (Split System: Heat Pump with Remote Outdoor Unit-Air-Source) | Centrally-Ducted | TVH837GKA2* | EHD4X48AAL+WALLCON | *80CSU0401712A* | 32600 | 17 | 11 | 8.1 | 33000 | 25000 | 75.76% | 1.98
206136339 | 2.72 | Yes | TEMPSTAR | HRCU-A-CB (Split System: Heat Pump with Remote Outdoor Unit-Air-Source) | Centrally-Ducted | TVH837GKA** | EHD4X42AAL+WALLCON | *95CSU0802120A* | 32600 | 17 | 11 | 8.1 | 33000 | 24800 | 75.15% | 1.96
206772972 | 2.72 | Yes | TEMPSTAR | HRCU-A-CB (Split System: Heat Pump with Remote Outdoor Unit-Air-Source) | Centrally-Ducted | TVH837GKA2* | EHD4X48AAL+WALLCON | *97CMN1202422A* | 32600 | 16.5 | 11 | 8.1 | 33000 | 25000 | 75.76% | 1.96
210600091 | 2.72 | Yes | TEMPSTAR | HRCU-A-CB (Split System: Heat Pump with Remote Outdoor Unit-Air-Source) | Centrally-Ducted | TVH837GKA** | EA*4X60L24A*+WALLCON | *97CMN0602120A* | 32600 | 17 | 11.5 | 8.1 | 32200 | 25000 | 77.64% | 1.96
210470373 | 2.72 | Yes | TEMPSTAR | HRCU-A-CB (Split System: Heat Pump with Remote Outdoor Unit-Air-Source) | Centrally-Ducted | TVH837GKA2* | EA*4X60L24A*+WALLCON | *97CMN0602120A* | 32600 | 17 | 11.5 | 8.1 | 32200 | 25000 | 77.64% | 1.96
213779034 | 2.72 | Yes | TEMPSTAR | HRCU-A-CB (Split System: Heat Pump with Remote Outdoor Unit-Air-Source) | Centrally-Ducted | TVH837GKA** | EA*4X37L21A*+WALLCON | *96CTN0601714B* | 32600 | 17 | 11 | 8.5 | 33000 | 25400 | 76.97% | 1.96
213780304 | 2.72 | Yes | TEMPSTAR | HRCU-A-CB (Split System: Heat Pump with Remote Outdoor Unit-Air-Source) | Centrally-Ducted | TVH837GKA** | EHD4X60AAL+WALLCON | *80CTL0451712B* | 32600 | 16.5 | 11 | 8.1 | 32600 | 25200 | 77.3% | 1.96
213780854 | 2.72 | Yes | TEMPSTAR | HRCU-A-CB (Split System: Heat Pump with Remote Outdoor Unit-Air-Source) | Centrally-Ducted | TVH837GKA2* | EA*4X37L21A*+WALLCON | *80CTL0451712B* | 32600 | 17 | 11 | 8.5 | 33200 | 25600 | 77.11% | 1.96
213779254 | 2.72 | Yes | TEMPSTAR | HRCU-A-CB (Split System: Heat Pump with Remote Outdoor Unit-Air-Source) | Centrally-Ducted | TVH837GKA** | EA*4X43L21A*+WALLCON | *80CTL0451712B* | 32600 | 17 | 11 | 8.5 | 33200 | 25600 | 77.11% | 1.96
213778944 | 2.72 | Yes | TEMPSTAR | HRCU-A-CB (Split System: Heat Pump with Remote Outdoor Unit-Air-Source) | Centrally-Ducted | TVH837GKA** | EA*4X37L21A*+WALLCON | *80CTL0451712B* | 32600 | 17 | 11 | 8.5 | 33200 | 25600 | 77.11% | 1.96
213780204 | 2.72 | Yes | TEMPSTAR | HRCU-A-CB (Split System: Heat Pump with Remote Outdoor Unit-Air-Source) | Centrally-Ducted | TVH837GKA** | EHD4X48AAL+WALLCON | *80CTL1352422B* | 32600 | 17 | 11 | 8.1 | 32600 | 24800 | 76.07% | 1.98
213780254 | 2.72 | Yes | TEMPSTAR | HRCU-A-CB (Split System: Heat Pump with Remote Outdoor Unit-Air-Source) | Centrally-Ducted | TVH837GKA** | EHD4X48AAL+WALLCON | *97CMN1202422B* | 32600 | 16.5 | 11 | 8.1 | 33000 | 25000 | 75.76% | 1.98
213780014 | 2.72 | Yes | TEMPSTAR | HRCU-A-CB (Split System: Heat Pump with Remote Outdoor Unit-Air-Source) | Centrally-Ducted | TVH837GKA** | EHD4X42AAL+WALLCON | *80CTL0901716B* | 32600 | 17 | 11 | 8.1 | 33000 | 24800 | 75.15% | 1.96
213780044 | 2.72 | Yes | TEMPSTAR | HRCU-A-CB (Split System: Heat Pump with Remote Outdoor Unit-Air-Source) | Centrally-Ducted | TVH837GKA** | EHD4X42AAL+WALLCON | *80CTL1352422B* | 32600 | 17 | 11 | 8.1 | 33000 | 24800 | 75.15% | 1.96
213780134 | 2.72 | Yes | TEMPSTAR | HRCU-A-CB (Split System: Heat Pump with Remote Outdoor Unit-Air-Source) | Centrally-Ducted | TVH837GKA** | EHD4X42AAL+WALLCON | *96CTN1202422B* | 32600 | 17 | 11 | 8.1 | 33000 | 24800 | 75.15% | 1.96
213780284 | 2.72 | Yes | TEMPSTAR | HRCU-A-CB (Split System: Heat Pump with Remote Outdoor Unit-Air-Source) | Centrally-Ducted | TVH837GKA** | EHD4X48AAL+WALLCON | *96CTN1002122B* | 32600 | 17 | 11 | 8.1 | 33000 | 24800 | 75.15% | 1.98
213781924 | 2.72 | Yes | TEMPSTAR | HRCU-A-CB (Split System: Heat Pump with Remote Outdoor Unit-Air-Source) | Centrally-Ducted | TVH837GKA2* | EHD4X42AAL+WALLCON | *80CTL0901716B* | 32600 | 17 | 11 | 8.1 | 33000 | 24800 | 75.15% | 1.96
213782044 | 2.72 | Yes | TEMPSTAR | HRCU-A-CB (Split System: Heat Pump with Remote Outdoor Unit-Air-Source) | Centrally-Ducted | TVH837GKA2* | EHD4X42AAL+WALLCON | *96CTN1202422B* | 32600 | 17 | 11 | 8.1 | 33000 | 24800 | 75.15% | 1.96
213782194 | 2.72 | Yes | TEMPSTAR | HRCU-A-CB (Split System: Heat Pump with Remote Outdoor Unit-Air-Source) | Centrally-Ducted | TVH837GKA2* | EHD4X48AAL+WALLCON | *96CTN1002122B* | 32600 | 17 | 11 | 8.1 | 33000 | 24800 | 75.15% | 1.98
213779004 | 2.72 | Yes | TEMPSTAR | HRCU-A-CB (Split System: Heat Pump with Remote Outdoor Unit-Air-Source) | Centrally-Ducted | TVH837GKA** | EA*4X37L21A*+WALLCON | *97CMN0601714B* | 32600 | 17 | 11 | 8.5 | 33200 | 25400 | 76.51% | 1.96
213780164 | 2.72 | Yes | TEMPSTAR | HRCU-A-CB (Split System: Heat Pump with Remote Outdoor Unit-Air-Source) | Centrally-Ducted | TVH837GKA** | EHD4X48AAL+WALLCON | *80CTL0701716B* | 32600 | 17 | 11 | 8.1 | 33200 | 25000 | 75.3% | 1.96
213780914 | 2.72 | Yes | TEMPSTAR | HRCU-A-CB (Split System: Heat Pump with Remote Outdoor Unit-Air-Source) | Centrally-Ducted | TVH837GKA2* | EA*4X37L21A*+WALLCON | *97CMN0601714B* | 32600 | 17 | 11 | 8.5 | 33200 | 25400 | 76.51% | 1.96
213782074 | 2.72 | Yes | TEMPSTAR | HRCU-A-CB (Split System: Heat Pump with Remote Outdoor Unit-Air-Source) | Centrally-Ducted | TVH837GKA2* | EHD4X48AAL+WALLCON | *80CTL0701716B* | 32600 | 17 | 11 | 8.1 | 33200 | 25000 | 75.3% | 1.96
213780194 | 2.72 | Yes | TEMPSTAR | HRCU-A-CB (Split System: Heat Pump with Remote Outdoor Unit-Air-Source) | Centrally-Ducted | TVH837GKA** | EHD4X48AAL+WALLCON | *80CTL1102120B* | 32600 | 17 | 11 | 8.1 | 32800 | 24800 | 75.61% | 1.98
213780274 | 2.72 | Yes | TEMPSTAR | HRCU-A-CB (Split System: Heat Pump with Remote Outdoor Unit-Air-Source) | Centrally-Ducted | TVH837GKA** | EHD4X48AAL+WALLCON | *96CTN0801714B* | 32600 | 16.5 | 11 | 8.1 | 33000 | 25000 | 75.76% | 1.96
213780154 | 2.72 | Yes | TEMPSTAR | HRCU-A-CB (Split System: Heat Pump with Remote Outdoor Unit-Air-Source) | Centrally-Ducted | TVH837GKA** | EHD4X48AAL+WALLCON | *80CTL0701412B* | 32600 | 17 | 11 | 8.1 | 33200 | 25200 | 75.9% | 1.96
213782034 | 2.72 | Yes | TEMPSTAR | HRCU-A-CB (Split System: Heat Pump with Remote Outdoor Unit-Air-Source) | Centrally-Ducted | TVH837GKA2* | EHD4X42AAL+WALLCON | *96CTN1002122B* | 32600 | 16.5 | 11 | 8.1 | 33000 | 24800 | 75.15% | 1.96
213781954 | 2.72 | Yes | TEMPSTAR | HRCU-A-CB (Split System: Heat Pump with Remote Outdoor Unit-Air-Source) | Centrally-Ducted | TVH837GKA2* | EHD4X42AAL+WALLCON | *80CTL1352422B* | 32600 | 17 | 11 | 8.1 | 33000 | 24800 | 75.15% | 1.96
213780124 | 2.72 | Yes | TEMPSTAR | HRCU-A-CB (Split System: Heat Pump with Remote Outdoor Unit-Air-Source) | Centrally-Ducted | TVH837GKA** | EHD4X42AAL+WALLCON | *96CTN1002122B* | 32600 | 16.5 | 11 | 8.1 | 33000 | 24800 | 75.15% | 1.96
213782064 | 2.72 | Yes | TEMPSTAR | HRCU-A-CB (Split System: Heat Pump with Remote Outdoor Unit-Air-Source) | Centrally-Ducted | TVH837GKA2* | EHD4X48AAL+WALLCON | *80CTL0701412B* | 32600 | 17 | 11 | 8.1 | 33200 | 25200 | 75.9% | 1.96
213782164 | 2.72 | Yes | TEMPSTAR | HRCU-A-CB (Split System: Heat Pump with Remote Outdoor Unit-Air-Source) | Centrally-Ducted | TVH837GKA2* | EHD4X48AAL+WALLCON | *97CMN1202422B* | 32600 | 16.5 | 11 | 8.1 | 33000 | 25000 | 75.76% | 1.98
213781224 | 2.72 | Yes | TEMPSTAR | HRCU-A-CB (Split System: Heat Pump with Remote Outdoor Unit-Air-Source) | Centrally-Ducted | TVH837GKA2* | EA*4X43L21A*+WALLCON | *97CMN0601714B* | 32600 | 17.5 | 11 | 8.5 | 33000 | 25400 | 76.97% | 1.96
213779314 | 2.72 | Yes | TEMPSTAR | HRCU-A-CB (Split System: Heat Pump with Remote Outdoor Unit-Air-Source) | Centrally-Ducted | TVH837GKA** | EA*4X43L21A*+WALLCON | *97CMN0601714B* | 32600 | 17.5 | 11 | 8.5 | 33000 | 25400 | 76.97% | 1.96
213781994 | 2.72 | Yes | TEMPSTAR | HRCU-A-CB (Split System: Heat Pump with Remote Outdoor Unit-Air-Source) | Centrally-Ducted | TVH837GKA2* | EHD4X42AAL+WALLCON | *97CMN1002122B* | 32600 | 16.5 | 11 | 8.1 | 33000 | 24800 | 75.15% | 1.96
213780944 | 2.72 | Yes | TEMPSTAR | HRCU-A-CB (Split System: Heat Pump with Remote Outdoor Unit-Air-Source) | Centrally-Ducted | TVH837GKA2* | EA*4X37L21A*+WALLCON | *96CTN0601714B* | 32600 | 17 | 11 | 8.5 | 33000 | 25400 | 76.97% | 1.96
213782214 | 2.72 | Yes | TEMPSTAR | HRCU-A-CB (Split System: Heat Pump with Remote Outdoor Unit-Air-Source) | Centrally-Ducted | TVH837GKA2* | EHD4X60AAL+WALLCON | *80CTL0451712B* | 32600 | 16.5 | 11 | 8.1 | 32600 | 25200 | 77.3% | 1.96
213780034 | 2.72 | Yes | TEMPSTAR | HRCU-A-CB (Split System: Heat Pump with Remote Outdoor Unit-Air-Source) | Centrally-Ducted | TVH837GKA** | EHD4X42AAL+WALLCON | *80CTL1102120B* | 32600 | 17.5 | 11 | 8.1 | 32800 | 24800 | 75.61% | 1.96
213780084 | 2.72 | Yes | TEMPSTAR | HRCU-A-CB (Split System: Heat Pump with Remote Outdoor Unit-Air-Source) | Centrally-Ducted | TVH837GKA** | EHD4X42AAL+WALLCON | *97CMN1002122B* | 32600 | 16.5 | 11 | 8.1 | 33000 | 24800 | 75.15% | 1.96
213780184 | 2.72 | Yes | TEMPSTAR | HRCU-A-CB (Split System: Heat Pump with Remote Outdoor Unit-Air-Source) | Centrally-Ducted | TVH837GKA** | EHD4X48AAL+WALLCON | *80CTL0902120B* | 32600 | 17 | 11 | 8.1 | 33000 | 24800 | 75.15% | 1.98
213782104 | 2.72 | Yes | TEMPSTAR | HRCU-A-CB (Split System: Heat Pump with Remote Outdoor Unit-Air-Source) | Centrally-Ducted | TVH837GKA2* | EHD4X48AAL+WALLCON | *80CTL1102120B* | 32600 | 17 | 11 | 8.1 | 32800 | 24800 | 75.61% | 1.98
213782204 | 2.72 | Yes | TEMPSTAR | HRCU-A-CB (Split System: Heat Pump with Remote Outdoor Unit-Air-Source) | Centrally-Ducted | TVH837GKA2* | EHD4X48AAL+WALLCON | *96CTN1202422B* | 32600 | 17 | 11 | 8.1 | 33000 | 24800 | 75.15% | 1.98
213782154 | 2.72 | Yes | TEMPSTAR | HRCU-A-CB (Split System: Heat Pump with Remote Outdoor Unit-Air-Source) | Centrally-Ducted | TVH837GKA2* | EHD4X48AAL+WALLCON | *97CMN1002122B* | 32600 | 17 | 11 | 8.1 | 33000 | 24800 | 75.15% | 1.98
213781164 | 2.72 | Yes | TEMPSTAR | HRCU-A-CB (Split System: Heat Pump with Remote Outdoor Unit-Air-Source) | Centrally-Ducted | TVH837GKA2* | EA*4X43L21A*+WALLCON | *80CTL0451712B* | 32600 | 17 | 11 | 8.5 | 33200 | 25600 | 77.11% | 1.96
213782184 | 2.72 | Yes | TEMPSTAR | HRCU-A-CB (Split System: Heat Pump with Remote Outdoor Unit-Air-Source) | Centrally-Ducted | TVH837GKA2* | EHD4X48AAL+WALLCON | *96CTN0801714B* | 32600 | 16.5 | 11 | 8.1 | 33000 | 25000 | 75.76% | 1.96
213782094 | 2.72 | Yes | TEMPSTAR | HRCU-A-CB (Split System: Heat Pump with Remote Outdoor Unit-Air-Source) | Centrally-Ducted | TVH837GKA2* | EHD4X48AAL+WALLCON | *80CTL0902120B* | 32600 | 17 | 11 | 8.1 | 33000 | 24800 | 75.15% | 1.98
213781944 | 2.72 | Yes | TEMPSTAR | HRCU-A-CB (Split System: Heat Pump with Remote Outdoor Unit-Air-Source) | Centrally-Ducted | TVH837GKA2* | EHD4X42AAL+WALLCON | *80CTL1102120B* | 32600 | 17.5 | 11 | 8.1 | 32800 | 24800 | 75.61% | 1.96
213782114 | 2.72 | Yes | TEMPSTAR | HRCU-A-CB (Split System: Heat Pump with Remote Outdoor Unit-Air-Source) | Centrally-Ducted | TVH837GKA2* | EHD4X48AAL+WALLCON | *80CTL1352422B* | 32600 | 17 | 11 | 8.1 | 32600 | 24800 | 76.07% | 1.98
214574297 | 2.72 | Yes | TEMPSTAR | HRCU-A-CB (Split System: Heat Pump with Remote Outdoor Unit-Air-Source) | Centrally-Ducted | TVH837GKA2* | EHD4X42AAL+WALLCON | *95CSU1002122B* | 32600 | 17 | 11 | 8.5 | 32800 | 24800 | 75.61% | 1.96
214574347 | 2.72 | Yes | TEMPSTAR | HRCU-A-CB (Split System: Heat Pump with Remote Outdoor Unit-Air-Source) | Centrally-Ducted | TVH837GKA2* | EHD4X48AAL+WALLCON | *95CSU0802120B* | 32600 | 17.5 | 11 | 8.5 | 32800 | 25000 | 76.22% | 1.98
214572927 | 2.72 | Yes | TEMPSTAR | HRCU-A-CB (Split System: Heat Pump with Remote Outdoor Unit-Air-Source) | Centrally-Ducted | TVH837GKA** | EA*4X60L24A*+WALLCON | *97CMN0602120B* | 32600 | 17.5 | 11 | 8.5 | 31800 | 25000 | 78.62% | 1.96
214573187 | 2.72 | Yes | TEMPSTAR | HRCU-A-CB (Split System: Heat Pump with Remote Outdoor Unit-Air-Source) | Centrally-Ducted | TVH837GKA** | EHD4X42AAL+WALLCON | *96CTN0802120B* | 32600 | 17.5 | 11 | 8.5 | 32800 | 24800 | 75.61% | 1.96
214573217 | 2.72 | Yes | TEMPSTAR | HRCU-A-CB (Split System: Heat Pump with Remote Outdoor Unit-Air-Source) | Centrally-Ducted | TVH837GKA** | EHD4X48AAL+WALLCON | *95CSU1002122B* | 32600 | 17.5 | 11 | 8.5 | 32600 | 24800 | 76.07% | 1.98
214573207 | 2.72 | Yes | TEMPSTAR | HRCU-A-CB (Split System: Heat Pump with Remote Outdoor Unit-Air-Source) | Centrally-Ducted | TVH837GKA** | EHD4X48AAL+WALLCON | *95CSU0802120B* | 32600 | 17.5 | 11 | 8.5 | 32800 | 25000 | 76.22% | 1.98
214574067 | 2.72 | Yes | TEMPSTAR | HRCU-A-CB (Split System: Heat Pump with Remote Outdoor Unit-Air-Source) | Centrally-Ducted | TVH837GKA2* | EA*4X60L24A*+WALLCON | *97CMN0602120B* | 32600 | 17.5 | 11 | 8.5 | 31800 | 25000 | 78.62% | 1.96
214574357 | 2.72 | Yes | TEMPSTAR | HRCU-A-CB (Split System: Heat Pump with Remote Outdoor Unit-Air-Source) | Centrally-Ducted | TVH837GKA2* | EHD4X48AAL+WALLCON | *95CSU1002122B* | 32600 | 17.5 | 11 | 8.5 | 32600 | 24800 | 76.07% | 1.98
214573197 | 2.72 | Yes | TEMPSTAR | HRCU-A-CB (Split System: Heat Pump with Remote Outdoor Unit-Air-Source) | Centrally-Ducted | TVH837GKA** | EHD4X48AAL+WALLCON | *80CTL0702120B* | 32600 | 17.5 | 11 | 8.5 | 32800 | 25000 | 76.22% | 1.98
214573247 | 2.72 | Yes | TEMPSTAR | HRCU-A-CB (Split System: Heat Pump with Remote Outdoor Unit-Air-Source) | Centrally-Ducted | TVH837GKA** | EHD4X48AAL+WALLCON | *96CTN0802120B* | 32600 | 17.5 | 11 | 8.5 | 32600 | 24800 | 76.07% | 1.98
214574327 | 2.72 | Yes | TEMPSTAR | HRCU-A-CB (Split System: Heat Pump with Remote Outdoor Unit-Air-Source) | Centrally-Ducted | TVH837GKA2* | EHD4X42AAL+WALLCON | *96CTN0802120B* | 32600 | 17.5 | 11 | 8.5 | 32800 | 24800 | 75.61% | 1.96
214573237 | 2.72 | Yes | TEMPSTAR | HRCU-A-CB (Split System: Heat Pump with Remote Outdoor Unit-Air-Source) | Centrally-Ducted | TVH837GKA** | EHD4X48AAL+WALLCON | *97CMN0802120B* | 32600 | 17 | 11 | 8.5 | 32800 | 25000 | 76.22% | 1.98
214573157 | 2.72 | Yes | TEMPSTAR | HRCU-A-CB (Split System: Heat Pump with Remote Outdoor Unit-Air-Source) | Centrally-Ducted | TVH837GKA** | EHD4X42AAL+WALLCON | *95CSU1002122B* | 32600 | 17 | 11 | 8.5 | 32800 | 24800 | 75.61% | 1.96
214574387 | 2.72 | Yes | TEMPSTAR | HRCU-A-CB (Split System: Heat Pump with Remote Outdoor Unit-Air-Source) | Centrally-Ducted | TVH837GKA2* | EHD4X48AAL+WALLCON | *96CTN0802120B* | 32600 | 17.5 | 11 | 8.5 | 32600 | 24800 | 76.07% | 1.98
214574377 | 2.72 | Yes | TEMPSTAR | HRCU-A-CB (Split System: Heat Pump with Remote Outdoor Unit-Air-Source) | Centrally-Ducted | TVH837GKA2* | EHD4X48AAL+WALLCON | *97CMN0802120B* | 32600 | 17 | 11 | 8.5 | 32800 | 25000 | 76.22% | 1.98
214574337 | 2.72 | Yes | TEMPSTAR | HRCU-A-CB (Split System: Heat Pump with Remote Outdoor Unit-Air-Source) | Centrally-Ducted | TVH837GKA2* | EHD4X48AAL+WALLCON | *80CTL0702120B* | 32600 | 17.5 | 11 | 8.5 | 32800 | 25000 | 76.22% | 1.98
213780244 | 2.72 | Yes | TEMPSTAR | HRCU-A-CB (Split System: Heat Pump with Remote Outdoor Unit-Air-Source) | Centrally-Ducted | TVH837GKA** | EHD4X48AAL+WALLCON | *97CMN1002122B* | 32600 | 17 | 11 | 8.1 | 33000 | 24800 | 75.15% | 1.98
213780294 | 2.72 | Yes | TEMPSTAR | HRCU-A-CB (Split System: Heat Pump with Remote Outdoor Unit-Air-Source) | Centrally-Ducted | TVH837GKA** | EHD4X48AAL+WALLCON | *96CTN1202422B* | 32600 | 17 | 11 | 8.1 | 33000 | 24800 | 75.15% | 1.98
211378028 | 2.72 | No | YORK | HRCU-A-CB (Split System: Heat Pump with Remote Outdoor Unit-Air-Source) | Centrally-Ducted | HMH72B341 | XAHC30CXXN1+TXV | TM8Y080C16MP11 | 32600 | 18 | 9 | 8.1 | 33000 | 23200 | 70.3% | 2
211378107 | 2.72 | Yes | YORK | HRCU-A-CB (Split System: Heat Pump with Remote Outdoor Unit-Air-Source) | Centrally-Ducted | HMH72B341 | XAFB30CXXN1+TXV | TM8Y060A12MP11 | 32600 | 17.5 | 10 | 8.1 | 33400 | 23400 | 70.06% | 2.02
211379602 | 2.72 | No | YORK | HRCU-A-CB (Split System: Heat Pump with Remote Outdoor Unit-Air-Source) | Centrally-Ducted | HMH72B341 | XAHC48FXXN1+TXV | TM8Y080B12MP11 | 32600 | 17 | 9 | 8.1 | 31600 | 23000 | 72.78% | 2.02
211377765 | 2.72 | No | YORK | HRCU-A-CB (Split System: Heat Pump with Remote Outdoor Unit-Air-Source) | Centrally-Ducted | HMH72B341 | XAFC30CXXN1+TXV | YP9C060B12MP13 | 32600 | 17 | 9.5 | 8.1 | 33600 | 23600 | 70.24% | 2.02
211377951 | 2.72 | No | YORK | HRCU-A-CB (Split System: Heat Pump with Remote Outdoor Unit-Air-Source) | Centrally-Ducted | HMH72B341 | XAHB36DBCN1 | TM9E060A10MP12 | 32600 | 17 | 9.5 | 8.1 | 32400 | 22800 | 70.37% | 1.98
211378819 | 2.72 | No | YORK | HRCU-A-CB (Split System: Heat Pump with Remote Outdoor Unit-Air-Source) | Centrally-Ducted | HMH72B341 | XAHC30CXXN1+TXV | TL9E100C20UH11 | 32600 | 16.5 | 9.5 | 8.1 | 32800 | 23000 | 70.12% | 2.02
211379036 | 2.72 | No | YORK | HRCU-A-CB (Split System: Heat Pump with Remote Outdoor Unit-Air-Source) | Centrally-Ducted | HMH72B341 | XAHC48FXXN1+TXV | TM9Y080B12MP11 | 32600 | 16.5 | 9 | 8.1 | 32400 | 23800 | 73.46% | 2
211379605 | 2.72 | No | YORK | HRCU-A-CB (Split System: Heat Pump with Remote Outdoor Unit-Air-Source) | Centrally-Ducted | HMH72B341 | XAHC48FBCN1 | TM8Y080B12MP11 | 32600 | 17 | 9 | 8.1 | 31600 | 23000 | 72.78% | 2.02
211377441 | 2.72 | No | YORK | HRCU-A-CB (Split System: Heat Pump with Remote Outdoor Unit-Air-Source) | Centrally-Ducted | HMH72B341 | XAFB30CXXN1+TXV | TM9Y060B12MP11 | 32600 | 17.5 | 9.5 | 8.1 | 34000 | 23800 | 70% | 2
211378876 | 2.72 | No | YORK | HRCU-A-CB (Split System: Heat Pump with Remote Outdoor Unit-Air-Source) | Centrally-Ducted | HMH72B341 | XAUB30CXXN1+TXV | TL9E060B12UH11 | 32600 | 17.5 | 9.5 | 8.1 | 33600 | 23600 | 70.24% | 2
211377760 | 2.72 | No | YORK | HRCU-A-CB (Split System: Heat Pump with Remote Outdoor Unit-Air-Source) | Centrally-Ducted | HMH72B341 | XAFC30CXXN1+TXV | TM9V060B12MP12 | 32600 | 17 | 9.5 | 8.1 | 33600 | 23600 | 70.24% | 2.02
211377810 | 2.72 | No | YORK | HRCU-A-CB (Split System: Heat Pump with Remote Outdoor Unit-Air-Source) | Centrally-Ducted | HMH72B341 | XAUB30CXXN1+TXV | YP9C060B12MP13 | 32600 | 17 | 9.5 | 8.1 | 33600 | 23600 | 70.24% | 2.02
211379980 | 2.72 | No | YORK | HRCU-A-CB (Split System: Heat Pump with Remote Outdoor Unit-Air-Source) | Centrally-Ducted | HMH72B341 | XAHC48FXXN1+TXV | TM8E100B12MP11 | 32600 | 17 | 9 | 8.1 | 31800 | 23200 | 72.96% | 2.02
211379983 | 2.72 | No | YORK | HRCU-A-CB (Split System: Heat Pump with Remote Outdoor Unit-Air-Source) | Centrally-Ducted | HMH72B341 | XAHC48FXXN1+TXV | TMLE100B12MP11 | 32600 | 17 | 9 | 8.1 | 31800 | 23200 | 72.96% | 2.02
211377804 | 2.72 | No | YORK | HRCU-A-CB (Split System: Heat Pump with Remote Outdoor Unit-Air-Source) | Centrally-Ducted | HMH72B341 | XAUB30CXXN1+TXV | TM9V060B12MP12 | 32600 | 17 | 9.5 | 8.1 | 33600 | 23600 | 70.24% | 2.02
211379469 | 2.72 | No | YORK | HRCU-A-CB (Split System: Heat Pump with Remote Outdoor Unit-Air-Source) | Centrally-Ducted | HMH72B341 | XAHC48FXXN1+TXV | TM9E080B12MP12 | 32600 | 16.5 | 9 | 8.1 | 31800 | 23400 | 73.58% | 2
211377807 | 2.72 | No | YORK | HRCU-A-CB (Split System: Heat Pump with Remote Outdoor Unit-Air-Source) | Centrally-Ducted | HMH72B341 | XAUB30CXXN1+TXV | TP9C060B12MP13 | 32600 | 17 | 9.5 | 8.1 | 33600 | 23600 | 70.24% | 2.02
211378110 | 2.72 | Yes | YORK | HRCU-A-CB (Split System: Heat Pump with Remote Outdoor Unit-Air-Source) | Centrally-Ducted | HMH72B341 | XAUB30CXXN1+TXV | TM8Y060A12MP11 | 32600 | 17.5 | 10 | 8.1 | 33400 | 23400 | 70.06% | 2.02
211379264 | 2.72 | No | YORK | HRCU-A-CB (Split System: Heat Pump with Remote Outdoor Unit-Air-Source) | Centrally-Ducted | HMH72B341 | XAHD48FBCN1 | YP9C080C16MP13 | 32600 | 16 | 9 | 8.1 | 31800 | 23200 | 72.96% | 2.02
211377798 | 2.72 | No | YORK | HRCU-A-CB (Split System: Heat Pump with Remote Outdoor Unit-Air-Source) | Centrally-Ducted | HMH72B341 | XAFB30CXXN1+TXV | TP9C060B12MP13 | 32600 | 17 | 9.5 | 8.1 | 33600 | 23600 | 70.24% | 2.02
211379039 | 2.72 | No | YORK | HRCU-A-CB (Split System: Heat Pump with Remote Outdoor Unit-Air-Source) | Centrally-Ducted | HMH72B341 | XAHC48FBCN1 | TM9Y080B12MP11 | 32600 | 16.5 | 9 | 8.1 | 32400 | 23800 | 73.46% | 2
211378864 | 2.72 | No | YORK | HRCU-A-CB (Split System: Heat Pump with Remote Outdoor Unit-Air-Source) | Centrally-Ducted | HMH72B341 | XAFC30CXXN1+TXV | TL9E060B12UH11 | 32600 | 17.5 | 9.5 | 8.1 | 33600 | 23600 | 70.24% | 2
211377801 | 2.72 | No | YORK | HRCU-A-CB (Split System: Heat Pump with Remote Outdoor Unit-Air-Source) | Centrally-Ducted | HMH72B341 | XAFB30CXXN1+TXV | YP9C060B12MP13 | 32600 | 17 | 9.5 | 8.1 | 33600 | 23600 | 70.24% | 2.02
211377429 | 2.72 | No | YORK | HRCU-A-CB (Split System: Heat Pump with Remote Outdoor Unit-Air-Source) | Centrally-Ducted | HMH72B341 | XAFC30CXXN1+TXV | TM9Y060B12MP11 | 32600 | 17.5 | 9.5 | 8.1 | 34000 | 23800 | 70% | 2
211379472 | 2.72 | No | YORK | HRCU-A-CB (Split System: Heat Pump with Remote Outdoor Unit-Air-Source) | Centrally-Ducted | HMH72B341 | XAHC48FBCN1 | TM9E080B12MP12 | 32600 | 16.5 | 9 | 8.1 | 31800 | 23400 | 73.58% | 2
212394550 | 2.72 | No | YORK | HRCU-A-CB (Split System: Heat Pump with Remote Outdoor Unit-Air-Source) | Centrally-Ducted | HMH72B341 | H,YE34936 | TM9E060B12MP12 | 32600 | 17 | 9.5 | 8.5 | 32400 | 23200 | 71.6% | 2
211755886 | 2.72 | Yes | YORK | HRCU-A-CB (Split System: Heat Pump with Remote Outdoor Unit-Air-Source) | Centrally-Ducted | HMH72B341 | C(A,C,D,E)48D24+TDR | TMLE100C16MP11 | 32600 | 18 | 10 | 8.1 | 33000 | 29000 | 87.88% | 2.57
211755880 | 2.72 | Yes | YORK | HRCU-A-CB (Split System: Heat Pump with Remote Outdoor Unit-Air-Source) | Centrally-Ducted | HMH72B341 | C(A,C,D,E)48D24+TDR | TMLE080C16MP11 | 32600 | 18 | 10 | 8.1 | 33000 | 29000 | 87.88% | 2.57
211627887 | 2.72 | No | YORK | HRCU-A-CB (Split System: Heat Pump with Remote Outdoor Unit-Air-Source) | Centrally-Ducted | HMH72B341 | D(A,C,E)36D36+TDR | TM9E060A10MP12 | 32600 | 17.5 | 9.5 | 8.1 | 33800 | 27400 | 81.07% | 2.48
212394549 | 2.72 | No | YORK | HRCU-A-CB (Split System: Heat Pump with Remote Outdoor Unit-Air-Source) | Centrally-Ducted | HMH72B341 | H,YE33936 | TM9E060B12MP12 | 32600 | 17 | 9.5 | 8.5 | 32400 | 23200 | 71.6% | 2
212394548 | 2.72 | No | YORK | HRCU-A-CB (Split System: Heat Pump with Remote Outdoor Unit-Air-Source) | Centrally-Ducted | HMH72B341 | H,YE32936 | TM9E060B12MP12 | 32600 | 17 | 9.5 | 8.5 | 32400 | 23200 | 71.6% | 2
211207023 | 2.72 | Yes | YORK | HRCU-A-CB (Split System: Heat Pump with Remote Outdoor Unit-Air-Source) | Centrally-Ducted | YZV36B21 | XAMB36DE2N1+CC | TPLC080B12MP13 | 32600 | 18 | 11.7 | 8.5 | 34400 | 29600 | 86.05% | 1.94
211207022 | 2.72 | Yes | YORK | HRCU-A-CB (Split System: Heat Pump with Remote Outdoor Unit-Air-Source) | Centrally-Ducted | YZV36B21 | XAMB36DE2N1+CC | TM8V080B12MP12 | 32600 | 18 | 11.7 | 8.5 | 34400 | 29600 | 86.05% | 1.94
211207024 | 2.72 | Yes | YORK | HRCU-A-CB (Split System: Heat Pump with Remote Outdoor Unit-Air-Source) | Centrally-Ducted | YZV36B21 | XAMB36DE2N1+CC | YPLC080B12MP13 | 32600 | 18 | 11.7 | 8.5 | 34400 | 29600 | 86.05% | 1.94
212396588 | 2.72 | No | YORK | HRCU-A-CB (Split System: Heat Pump with Remote Outdoor Unit-Air-Source) | Centrally-Ducted | HMH72B341 | AD-34(P,U)*****9 | TM9Y060B12MP11 | 32600 | 17 | 9.5 | 8.5 | 32400 | 23400 | 72.22% | 2
211377795 | 2.72 | No | YORK | HRCU-A-CB (Split System: Heat Pump with Remote Outdoor Unit-Air-Source) | Centrally-Ducted | HMH72B341 | XAFB30CXXN1+TXV | TM9V060B12MP12 | 32600 | 17 | 9.5 | 8.1 | 33600 | 23600 | 70.24% | 2.02
211377931 | 2.72 | No | YORK | HRCU-A-CB (Split System: Heat Pump with Remote Outdoor Unit-Air-Source) | Centrally-Ducted | HMH72B341 | XAFC30CXXN1+TXV | TM9E060B12MP12 | 32600 | 17 | 9.5 | 8.1 | 33600 | 23600 | 70.24% | 2
211379249 | 2.72 | No | YORK | HRCU-A-CB (Split System: Heat Pump with Remote Outdoor Unit-Air-Source) | Centrally-Ducted | HMH72B341 | XAHD48FXXN1+TXV | TM9V080C16MP12 | 32600 | 16 | 9 | 8.1 | 31800 | 23200 | 72.96% | 2.02
211379258 | 2.72 | No | YORK | HRCU-A-CB (Split System: Heat Pump with Remote Outdoor Unit-Air-Source) | Centrally-Ducted | HMH72B341 | XAHD48FBCN1 | TM9V080C16MP12 | 32600 | 16 | 9 | 8.1 | 31800 | 23200 | 72.96% | 2.02
211377945 | 2.72 | No | YORK | HRCU-A-CB (Split System: Heat Pump with Remote Outdoor Unit-Air-Source) | Centrally-Ducted | HMH72B341 | XAUB30CXXN1+TXV | TM9E060B12MP12 | 32600 | 17 | 9.5 | 8.1 | 33600 | 23600 | 70.24% | 2
211379255 | 2.72 | No | YORK | HRCU-A-CB (Split System: Heat Pump with Remote Outdoor Unit-Air-Source) | Centrally-Ducted | HMH72B341 | XAHD48FXXN1+TXV | YP9C080C16MP13 | 32600 | 16 | 9 | 8.1 | 31800 | 23200 | 72.96% | 2.02
211377942 | 2.72 | No | YORK | HRCU-A-CB (Split System: Heat Pump with Remote Outdoor Unit-Air-Source) | Centrally-Ducted | HMH72B341 | XAFB30CXXN1+TXV | TM9E060B12MP12 | 32600 | 17 | 9.5 | 8.1 | 33600 | 23600 | 70.24% | 2
211378025 | 2.72 | No | YORK | HRCU-A-CB (Split System: Heat Pump with Remote Outdoor Unit-Air-Source) | Centrally-Ducted | HMH72B341 | XAHC30CXXN1+TXV | TM8Y100C16MP11 | 32600 | 18 | 9 | 8.1 | 33000 | 23200 | 70.3% | 2
211377444 | 2.72 | No | YORK | HRCU-A-CB (Split System: Heat Pump with Remote Outdoor Unit-Air-Source) | Centrally-Ducted | HMH72B341 | XAUB30CXXN1+TXV | TM9Y060B12MP11 | 32600 | 17.5 | 9.5 | 8.1 | 34000 | 23800 | 70% | 2
211379261 | 2.72 | No | YORK | HRCU-A-CB (Split System: Heat Pump with Remote Outdoor Unit-Air-Source) | Centrally-Ducted | HMH72B341 | XAHD48FBCN1 | TP9C080C16MP13 | 32600 | 16 | 9 | 8.1 | 31800 | 23200 | 72.96% | 2.02
211377762 | 2.72 | No | YORK | HRCU-A-CB (Split System: Heat Pump with Remote Outdoor Unit-Air-Source) | Centrally-Ducted | HMH72B341 | XAFC30CXXN1+TXV | TP9C060B12MP13 | 32600 | 17 | 9.5 | 8.1 | 33600 | 23600 | 70.24% | 2.02
211377948 | 2.72 | No | YORK | HRCU-A-CB (Split System: Heat Pump with Remote Outdoor Unit-Air-Source) | Centrally-Ducted | HMH72B341 | XAHB36DXXN1+TXV | TM9E060A10MP12 | 32600 | 17 | 9.5 | 8.1 | 32400 | 22800 | 70.37% | 1.98
211378875 | 2.72 | No | YORK | HRCU-A-CB (Split System: Heat Pump with Remote Outdoor Unit-Air-Source) | Centrally-Ducted | HMH72B341 | XAFB30CXXN1+TXV | TL9E060B12UH11 | 32600 | 17.5 | 9.5 | 8.1 | 33600 | 23600 | 70.24% | 2
211378884 | 2.72 | No | YORK | HRCU-A-CB (Split System: Heat Pump with Remote Outdoor Unit-Air-Source) | Centrally-Ducted | HMH72B341 | XAHC30CXXN1+TXV | TL8E100C20UH11 | 32600 | 17 | 9.5 | 8.1 | 32400 | 22800 | 70.37% | 2.02
211379252 | 2.72 | No | YORK | HRCU-A-CB (Split System: Heat Pump with Remote Outdoor Unit-Air-Source) | Centrally-Ducted | HMH72B341 | XAHD48FXXN1+TXV | TP9C080C16MP13 | 32600 | 16 | 9 | 8.1 | 31800 | 23200 | 72.96% | 2.02
211379989 | 2.72 | No | YORK | HRCU-A-CB (Split System: Heat Pump with Remote Outdoor Unit-Air-Source) | Centrally-Ducted | HMH72B341 | XAHC48FBCN1 | TMLE100B12MP11 | 32600 | 17 | 9 | 8.1 | 31800 | 23200 | 72.96% | 2.02
211379986 | 2.72 | No | YORK | HRCU-A-CB (Split System: Heat Pump with Remote Outdoor Unit-Air-Source) | Centrally-Ducted | HMH72B341 | XAHC48FBCN1 | TM8E100B12MP11 | 32600 | 17 | 9 | 8.1 | 31800 | 23200 | 72.96% | 2.02
213367797 | 2.72 | No | YORK | HRCU-A-CB (Split System: Heat Pump with Remote Outdoor Unit-Air-Source) | Centrally-Ducted | HMH72B361 | C(A,C,D,E)48C24+TDR | Y81E100B12SMPS1 | 32600 | 17.5 | 8 | 8.1 | 36000 | 25600 | 71.11% | 2.6
213367796 | 2.72 | No | YORK | HRCU-A-CB (Split System: Heat Pump with Remote Outdoor Unit-Air-Source) | Centrally-Ducted | HMH72B361 | C(A,C,D,E)48C24+TDR | Y81E100B12LMPS1 | 32600 | 17.5 | 8 | 8.1 | 36000 | 25600 | 71.11% | 2.6
213164368 | 2.72 | No | YORK | HRCU-A-CB (Split System: Heat Pump with Remote Outdoor Unit-Air-Source) | Centrally-Ducted | HMH72B341 | CV361A9+AEF36AXP* |  | 32600 | 18 | 9.5 | 8.15 | 32000 | 23400 | 73.12% | 2.04
213164370 | 2.72 | No | YORK | HRCU-A-CB (Split System: Heat Pump with Remote Outdoor Unit-Air-Source) | Centrally-Ducted | HMH72B341 | CH360*9+AEF36AXP* |  | 32600 | 18 | 9.5 | 8.1 | 31800 | 23400 | 73.58% | 2.04
213164369 | 2.72 | No | YORK | HRCU-A-CB (Split System: Heat Pump with Remote Outdoor Unit-Air-Source) | Centrally-Ducted | HMH72B341 | CX360A935+AEF36AXP* |  | 32600 | 18 | 9.5 | 8.1 | 31800 | 23400 | 73.58% | 2.04
213927819 | 2.72 | No | YORK | HRCU-A-CB (Split System: Heat Pump with Remote Outdoor Unit-Air-Source) | Centrally-Ducted | HMH72B341 | D(A,C,E)36D3G+TXV+TDR | TM9E060A10MP12 | 32600 | 17.5 | 9.5 | 8.1 | 33800 | 27400 | 81.07% | 2.48
214776397 | 2.72 | Yes | YORK | HRCU-A-CB (Split System: Heat Pump with Remote Outdoor Unit-Air-Source) | Centrally-Ducted | HH836E2S11 | CV365**C+TXV | TM9V080B12MP12 | 32600 | 17 | 10.5 | 8.4 | 29200 | 24800 | 84.93% | 1.98
214776395 | 2.72 | Yes | YORK | HRCU-A-CB (Split System: Heat Pump with Remote Outdoor Unit-Air-Source) | Centrally-Ducted | HH836E2S11 | CH365B*C+TXV | TM9V080B12MP12 | 32600 | 17 | 10.5 | 8.4 | 29200 | 24800 | 84.93% | 1.98
214776392 | 2.72 | Yes | YORK | HRCU-A-CB (Split System: Heat Pump with Remote Outdoor Unit-Air-Source) | Centrally-Ducted | HH836E2S11 | CX361B*35+TXV | TM9V060B12MP12 | 32600 | 17 | 11 | 8.5 | 29000 | 24800 | 85.52% | 2
214719782 | 2.72 | Yes | YORK | HRCU-A-CB (Split System: Heat Pump with Remote Outdoor Unit-Air-Source) | Centrally-Ducted | HH836E2S11 | CTU48C5XFS1+TXV | TL9E080C16UH11 | 32600 | 18 | 11 | 8.5 | 31000 | 25400 | 81.94% | 2
214719759 | 2.72 | Yes | YORK | HRCU-A-CB (Split System: Heat Pump with Remote Outdoor Unit-Air-Source) | Centrally-Ducted | HH836E2S11 | CTU48C5XFS1+TXV | TL8E080C16UH11 | 32600 | 18 | 11 | 8.5 | 31000 | 25400 | 81.94% | 2
214608155 | 2.72 | Yes | YORK | HRCU-A-CB (Split System: Heat Pump with Remote Outdoor Unit-Air-Source) | Centrally-Ducted | HMH72B341 | F,PE*G32736 |  | 32600 | 17 | 10 | 8.35 | 31400 | 22800 | 72.61% | 2.02
214395799 | 2.72 | Yes | YORK | HRCU-A-CB (Split System: Heat Pump with Remote Outdoor Unit-Air-Source) | Centrally-Ducted | HH836E2S11 | CTM48C5CFS1 | TM9V100C16MP12 | 32600 | 18 | 11 | 8.5 | 31000 | 25400 | 81.94% | 2
214395803 | 2.72 | Yes | YORK | HRCU-A-CB (Split System: Heat Pump with Remote Outdoor Unit-Air-Source) | Centrally-Ducted | HH836E2S11 | CTM36B5CDS1 | TP9C060B12MP13 | 32600 | 17 | 11 | 8.5 | 30600 | 25200 | 82.35% | 2
214395839 | 2.72 | Yes | YORK | HRCU-A-CB (Split System: Heat Pump with Remote Outdoor Unit-Air-Source) | Centrally-Ducted | HH836E2S11 | CTF48C5CFS1 | TL8E080C16UH11 | 32600 | 18 | 11 | 8.5 | 31000 | 25400 | 81.94% | 2
214395906 | 2.72 | Yes | YORK | HRCU-A-CB (Split System: Heat Pump with Remote Outdoor Unit-Air-Source) | Centrally-Ducted | HH836E2S11 | CTM36B5CDS1 | YP9C080B12MP13 | 32600 | 17 | 11 | 8.5 | 30200 | 25000 | 82.78% | 2
214395798 | 2.72 | Yes | YORK | HRCU-A-CB (Split System: Heat Pump with Remote Outdoor Unit-Air-Source) | Centrally-Ducted | HH836E2S11 | CTM48C5CFS1 | TM9E100C16MP12 | 32600 | 18 | 11 | 8.5 | 31000 | 25400 | 81.94% | 2
214395800 | 2.72 | Yes | YORK | HRCU-A-CB (Split System: Heat Pump with Remote Outdoor Unit-Air-Source) | Centrally-Ducted | HH836E2S11 | CTM48C5CFS1 | TP9C100C16MP13 | 32600 | 18 | 11 | 8.5 | 31000 | 25400 | 81.94% | 2
214395802 | 2.72 | Yes | YORK | HRCU-A-CB (Split System: Heat Pump with Remote Outdoor Unit-Air-Source) | Centrally-Ducted | HH836E2S11 | CTM36B5CDS1 | TM9V060B12MP12 | 32600 | 17 | 11 | 8.5 | 30600 | 25200 | 82.35% | 2
214395801 | 2.72 | Yes | YORK | HRCU-A-CB (Split System: Heat Pump with Remote Outdoor Unit-Air-Source) | Centrally-Ducted | HH836E2S11 | CTM48C5CFS1 | YP9C100C16MP13 | 32600 | 18 | 11 | 8.5 | 31000 | 25400 | 81.94% | 2
214395927 | 2.72 | Yes | YORK | HRCU-A-CB (Split System: Heat Pump with Remote Outdoor Unit-Air-Source) | Centrally-Ducted | HH836E2S11 | CTF48C5CFS1 | TL9E080C16UH11 | 32600 | 18 | 11 | 8.5 | 31000 | 25400 | 81.94% | 2
214395905 | 2.72 | Yes | YORK | HRCU-A-CB (Split System: Heat Pump with Remote Outdoor Unit-Air-Source) | Centrally-Ducted | HH836E2S11 | CTM36B5CDS1 | TP9C080B12MP13 | 32600 | 17 | 11 | 8.5 | 30200 | 25000 | 82.78% | 2
214395804 | 2.72 | Yes | YORK | HRCU-A-CB (Split System: Heat Pump with Remote Outdoor Unit-Air-Source) | Centrally-Ducted | HH836E2S11 | CTM36B5CDS1 | YP9C060B12MP13 | 32600 | 17 | 11 | 8.5 | 30600 | 25200 | 82.35% | 2
214395904 | 2.72 | Yes | YORK | HRCU-A-CB (Split System: Heat Pump with Remote Outdoor Unit-Air-Source) | Centrally-Ducted | HH836E2S11 | CTM36B5CDS1 | TM9V080B12MP12 | 32600 | 17 | 11 | 8.5 | 30200 | 25000 | 82.78% | 2
213941158 | 2.72 | No | YORK | HRCU-A-CB (Split System: Heat Pump with Remote Outdoor Unit-Air-Source) | Centrally-Ducted | HMH72B341 | D(A,C,E)42D34+TDR | TM9Y060B12MP11 | 32600 | 17.5 | 9.5 | 8.1 | 34000 | 29400 | 86.47% | 2.43
213281555 | 2.72 | No | YORK | HRCU-A-CB (Split System: Heat Pump with Remote Outdoor Unit-Air-Source) | Centrally-Ducted | HMH72B361 | C(A,C,D,E)42D24+TDR | Y81E100B12LMPS1 | 32600 | 17.5 | 8 | 8.1 | 36000 | 25600 | 71.11% | 2.6
213281559 | 2.72 | No | YORK | HRCU-A-CB (Split System: Heat Pump with Remote Outdoor Unit-Air-Source) | Centrally-Ducted | HMH72B361 | C(A,C,D,E)42D24+TDR | Y81E100B12SMPS1 | 32600 | 17.5 | 8 | 8.1 | 36000 | 25600 | 71.11% | 2.6
213296626 | 2.72 | No | YORK | HRCU-A-CB (Split System: Heat Pump with Remote Outdoor Unit-Air-Source) | Centrally-Ducted | HMH72B341 | XAHC30CXXN1+TXV | Y81E120C16LMPS1 | 32600 | 17 | 9.5 | 8.5 | 32000 | 22600 | 70.62% | 2.04
214091954 | 2.72 | No | YORK | HRCU-A-CB (Split System: Heat Pump with Remote Outdoor Unit-Air-Source) | Centrally-Ducted | HMH72B341 | D(A,C,E)48B34+TDR | TL9E080C16UH11 | 32600 | 17.5 | 9.5 | 8.1 | 34000 | 28000 | 82.35% | 2.64
214092005 | 2.72 | Yes | YORK | HRCU-A-CB (Split System: Heat Pump with Remote Outdoor Unit-Air-Source) | Centrally-Ducted | HMH72B341 | D(A,C,E)48B34+TDR | TM8Y080C16MP11 | 32600 | 18.5 | 10 | 8.5 | 34000 | 27400 | 80.59% | 2.66
214092061 | 2.72 | No | YORK | HRCU-A-CB (Split System: Heat Pump with Remote Outdoor Unit-Air-Source) | Centrally-Ducted | HMH72B341 | D(A,C,E)48B34+TDR | TM9Y080B12MP11 | 32600 | 17.5 | 9.5 | 8.1 | 33400 | 27400 | 82.04% | 2.63
214092193 | 2.72 | Yes | YORK | HRCU-A-CB (Split System: Heat Pump with Remote Outdoor Unit-Air-Source) | Centrally-Ducted | HMH72B341 | D(A,C,E)42A44+TDR | YP9C080C16MP13 | 32600 | 17.5 | 10 | 8.1 | 33800 | 27400 | 81.07% | 2.65
214092770 | 2.72 | No | YORK | HRCU-A-CB (Split System: Heat Pump with Remote Outdoor Unit-Air-Source) | Centrally-Ducted | HMH72B341 | D(A,C,E)42A46+TDR | TM9Y060B12MP11 | 32600 | 17.5 | 9.5 | 8.1 | 33800 | 29600 | 87.57% | 2.63
214092843 | 2.72 | Yes | YORK | HRCU-A-CB (Split System: Heat Pump with Remote Outdoor Unit-Air-Source) | Centrally-Ducted | HMH72B341 | D(A,C,E)48B36+TDR | Y81E080C16SMPS1 | 32600 | 18 | 10 | 8.5 | 33400 | 27600 | 82.63% | 2.7
214092173 | 2.72 | No | YORK | HRCU-A-CB (Split System: Heat Pump with Remote Outdoor Unit-Air-Source) | Centrally-Ducted | HMH72B341 | D(A,C,E)48B34+TDR | Y81E120C20LMPS1 | 32600 | 17.5 | 9.5 | 8.5 | 34000 | 28000 | 82.35% | 2.66
214092895 | 2.72 | No | YORK | HRCU-A-CB (Split System: Heat Pump with Remote Outdoor Unit-Air-Source) | Centrally-Ducted | HMH72B341 | D(A,C,E)42A46+TDR | YP9C060B12MP13 | 32600 | 17.5 | 9.5 | 8.1 | 34000 | 27800 | 81.76% | 2.63
214092187 | 2.72 | No | YORK | HRCU-A-CB (Split System: Heat Pump with Remote Outdoor Unit-Air-Source) | Centrally-Ducted | HMH72B341 | D(A,C,E)42A44+TDR | YP9C060B12MP13 | 32600 | 17.5 | 9.5 | 8.1 | 34000 | 27800 | 81.76% | 2.63
214092118 | 2.72 | No | YORK | HRCU-A-CB (Split System: Heat Pump with Remote Outdoor Unit-Air-Source) | Centrally-Ducted | HMH72B341 | D(A,C,E)48B34+TDR | TP9C100C20MP13 | 32600 | 17.5 | 9.5 | 8.1 | 34000 | 28400 | 83.53% | 2.69
214092175 | 2.72 | No | YORK | HRCU-A-CB (Split System: Heat Pump with Remote Outdoor Unit-Air-Source) | Centrally-Ducted | HMH72B341 | D(A,C,E)48B34+TDR | Y81E120C20SMPS1 | 32600 | 17.5 | 9.5 | 8.5 | 34000 | 28000 | 82.35% | 2.66
214092200 | 2.72 | No | YORK | HRCU-A-CB (Split System: Heat Pump with Remote Outdoor Unit-Air-Source) | Centrally-Ducted | HMH72B341 | D(A,C,E)48B34+TDR | YP9C100C20MP13 | 32600 | 17.5 | 9.5 | 8.1 | 34000 | 28400 | 83.53% | 2.69
214092888 | 2.72 | No | YORK | HRCU-A-CB (Split System: Heat Pump with Remote Outdoor Unit-Air-Source) | Centrally-Ducted | HMH72B341 | D(A,C,E)48B36+TDR | Y82E100C16LMPS1 | 32600 | 18 | 9.5 | 8.5 | 33400 | 28000 | 83.83% | 2.7
214092904 | 2.72 | No | YORK | HRCU-A-CB (Split System: Heat Pump with Remote Outdoor Unit-Air-Source) | Centrally-Ducted | HMH72B341 | D(A,C,E)48B36+TDR | YP9C100C20MP13 | 32600 | 17.5 | 9.5 | 8.1 | 34000 | 28400 | 83.53% | 2.69
214092709 | 2.72 | No | YORK | HRCU-A-CB (Split System: Heat Pump with Remote Outdoor Unit-Air-Source) | Centrally-Ducted | HMH72B341 | D(A,C,E)48B36+TDR | TM8E080B12MP11 | 32600 | 18 | 9.5 | 8.1 | 34000 | 28000 | 82.35% | 2.61
214092723 | 2.72 | Yes | YORK | HRCU-A-CB (Split System: Heat Pump with Remote Outdoor Unit-Air-Source) | Centrally-Ducted | HMH72B341 | D(A,C,E)48B36+TDR | TM8V080C16MP12 | 32600 | 17.5 | 10 | 8.5 | 33800 | 27400 | 81.07% | 2.66
214092790 | 2.72 | Yes | YORK | HRCU-A-CB (Split System: Heat Pump with Remote Outdoor Unit-Air-Source) | Centrally-Ducted | HMH72B341 | D(A,C,E)42A46+TDR | TMLE100B12MP11 | 32600 | 18 | 10 | 8.1 | 33800 | 27400 | 81.07% | 2.63
214092858 | 2.72 | No | YORK | HRCU-A-CB (Split System: Heat Pump with Remote Outdoor Unit-Air-Source) | Centrally-Ducted | HMH72B341 | D(A,C,E)48B36+TDR | Y81E100C16LMPS1 | 32600 | 18 | 9.5 | 8.5 | 33400 | 28400 | 85.03% | 2.7
214092111 | 2.72 | Yes | YORK | HRCU-A-CB (Split System: Heat Pump with Remote Outdoor Unit-Air-Source) | Centrally-Ducted | HMH72B341 | D(A,C,E)42A44+TDR | TP9C080C16MP13 | 32600 | 17.5 | 10 | 8.1 | 33800 | 27400 | 81.07% | 2.65
214091948 | 2.72 | Yes | YORK | HRCU-A-CB (Split System: Heat Pump with Remote Outdoor Unit-Air-Source) | Centrally-Ducted | HMH72B341 | D(A,C,E)48B34+TDR | TL8E100C20UH11 | 32600 | 17.5 | 10 | 8.5 | 34000 | 27400 | 80.59% | 2.68
214092181 | 2.72 | No | YORK | HRCU-A-CB (Split System: Heat Pump with Remote Outdoor Unit-Air-Source) | Centrally-Ducted | HMH72B341 | D(A,C,E)48B34+TDR | Y82E100C16LMPS1 | 32600 | 18 | 9.5 | 8.5 | 33400 | 28000 | 83.83% | 2.7
214092058 | 2.72 | No | YORK | HRCU-A-CB (Split System: Heat Pump with Remote Outdoor Unit-Air-Source) | Centrally-Ducted | HMH72B341 | D(A,C,E)48B34+TDR | TM9Y060B12MP11 | 32600 | 17.5 | 9.5 | 8.1 | 33800 | 29200 | 86.39% | 2.61
214092185 | 2.72 | No | YORK | HRCU-A-CB (Split System: Heat Pump with Remote Outdoor Unit-Air-Source) | Centrally-Ducted | HMH72B341 | D(A,C,E)48B34+TDR | Y82E120C20LMPS1 | 32600 | 18.5 | 9.5 | 8.5 | 33400 | 28000 | 83.83% | 2.7
214092746 | 2.72 | No | YORK | HRCU-A-CB (Split System: Heat Pump with Remote Outdoor Unit-Air-Source) | Centrally-Ducted | HMH72B341 | D(A,C,E)42A46+TDR | TM9E060B12MP12 | 32600 | 17.5 | 9.5 | 8.1 | 34000 | 28000 | 82.35% | 2.59
214092855 | 2.72 | No | YORK | HRCU-A-CB (Split System: Heat Pump with Remote Outdoor Unit-Air-Source) | Centrally-Ducted | HMH72B341 | D(A,C,E)48B36+TDR | Y81E100B12SMPS1 | 32600 | 18.5 | 9.5 | 8.1 | 34000 | 28000 | 82.35% | 2.66
214092802 | 2.72 | No | YORK | HRCU-A-CB (Split System: Heat Pump with Remote Outdoor Unit-Air-Source) | Centrally-Ducted | HMH72B341 | D(A,C,E)42A46+TDR | TP9C060B12MP13 | 32600 | 17.5 | 9.5 | 8.1 | 34000 | 27800 | 81.76% | 2.63
214091966 | 2.72 | No | YORK | HRCU-A-CB (Split System: Heat Pump with Remote Outdoor Unit-Air-Source) | Centrally-Ducted | HMH72B341 | D(A,C,E)48B34+TDR | TM8E080B12MP11 | 32600 | 18 | 9.5 | 8.1 | 34000 | 28000 | 82.35% | 2.61
214092078 | 2.72 | Yes | YORK | HRCU-A-CB (Split System: Heat Pump with Remote Outdoor Unit-Air-Source) | Centrally-Ducted | HMH72B341 | D(A,C,E)42A44+TDR | TMLE060A12MP11 | 32600 | 18 | 10 | 8.1 | 33800 | 27400 | 81.07% | 2.63
214092183 | 2.72 | No | YORK | HRCU-A-CB (Split System: Heat Pump with Remote Outdoor Unit-Air-Source) | Centrally-Ducted | HMH72B341 | D(A,C,E)48B34+TDR | Y82E100C20LMPS1 | 32600 | 18.5 | 9.5 | 8.5 | 33400 | 27600 | 82.63% | 2.7
214092712 | 2.72 | Yes | YORK | HRCU-A-CB (Split System: Heat Pump with Remote Outdoor Unit-Air-Source) | Centrally-Ducted | HMH72B341 | D(A,C,E)42A46+TDR | TM8E100B12MP11 | 32600 | 18 | 10 | 8.1 | 33800 | 27400 | 81.07% | 2.63
214092735 | 2.72 | Yes | YORK | HRCU-A-CB (Split System: Heat Pump with Remote Outdoor Unit-Air-Source) | Centrally-Ducted | HMH72B341 | D(A,C,E)48B36+TDR | TM8Y080C16MP11 | 32600 | 18.5 | 10 | 8.5 | 34000 | 27400 | 80.59% | 2.66
214092771 | 2.72 | No | YORK | HRCU-A-CB (Split System: Heat Pump with Remote Outdoor Unit-Air-Source) | Centrally-Ducted | HMH72B341 | D(A,C,E)48B36+TDR | TM9Y060B12MP11 | 32600 | 17.5 | 9.5 | 8.1 | 33800 | 29200 | 86.39% | 2.61
214092846 | 2.72 | Yes | YORK | HRCU-A-CB (Split System: Heat Pump with Remote Outdoor Unit-Air-Source) | Centrally-Ducted | HMH72B341 | D(A,C,E)48B36+TDR | Y81E080C20LMPS1 | 32600 | 18 | 10 | 8.5 | 33400 | 28400 | 85.03% | 2.71
214092695 | 2.72 | Yes | YORK | HRCU-A-CB (Split System: Heat Pump with Remote Outdoor Unit-Air-Source) | Centrally-Ducted | HMH72B341 | D(A,C,E)48B36+TDR | TL8E080C16UH11 | 32600 | 17.5 | 10 | 8.1 | 34000 | 27800 | 81.76% | 2.68
214092752 | 2.72 | Yes | YORK | HRCU-A-CB (Split System: Heat Pump with Remote Outdoor Unit-Air-Source) | Centrally-Ducted | HMH72B341 | D(A,C,E)42A46+TDR | TM9E100C16MP12 | 32600 | 18 | 10 | 8.1 | 33600 | 27200 | 80.95% | 2.65
214092779 | 2.72 | No | YORK | HRCU-A-CB (Split System: Heat Pump with Remote Outdoor Unit-Air-Source) | Centrally-Ducted | HMH72B341 | D(A,C,E)48B36+TDR | TM9Y100C20MP11 | 32600 | 15.5 | 9.5 | 8.1 | 34000 | 27800 | 81.76% | 2.59
214092811 | 2.72 | No | YORK | HRCU-A-CB (Split System: Heat Pump with Remote Outdoor Unit-Air-Source) | Centrally-Ducted | HMH72B341 | D(A,C,E)48B36+TDR | TP9C100C20MP13 | 32600 | 17.5 | 9.5 | 8.1 | 34000 | 28400 | 83.53% | 2.69
214092902 | 2.72 | Yes | YORK | HRCU-A-CB (Split System: Heat Pump with Remote Outdoor Unit-Air-Source) | Centrally-Ducted | HMH72B341 | D(A,C,E)48B36+TDR | YP9C100C16MP13 | 32600 | 17.5 | 10 | 8.5 | 34000 | 27400 | 80.59% | 2.66
214091971 | 2.72 | Yes | YORK | HRCU-A-CB (Split System: Heat Pump with Remote Outdoor Unit-Air-Source) | Centrally-Ducted | HMH72B341 | D(A,C,E)42A44+TDR | TM8E100B12MP11 | 32600 | 18 | 10 | 8.1 | 33800 | 27400 | 81.07% | 2.63
214092021 | 2.72 | No | YORK | HRCU-A-CB (Split System: Heat Pump with Remote Outdoor Unit-Air-Source) | Centrally-Ducted | HMH72B341 | D(A,C,E)42A44+TDR | TM9E060B12MP12 | 32600 | 17.5 | 9.5 | 8.1 | 34000 | 28000 | 82.35% | 2.59
214092056 | 2.72 | No | YORK | HRCU-A-CB (Split System: Heat Pump with Remote Outdoor Unit-Air-Source) | Centrally-Ducted | HMH72B341 | D(A,C,E)36A34+TDR | TM9Y060B12MP11 | 32600 | 17.5 | 9.5 | 8.1 | 33600 | 29400 | 87.5% | 2.6
214092070 | 2.72 | No | YORK | HRCU-A-CB (Split System: Heat Pump with Remote Outdoor Unit-Air-Source) | Centrally-Ducted | HMH72B341 | D(A,C,E)48B34+TDR | TM9Y100C20MP11 | 32600 | 15.5 | 9.5 | 8.1 | 34000 | 27800 | 81.76% | 2.59
214092157 | 2.72 | No | YORK | HRCU-A-CB (Split System: Heat Pump with Remote Outdoor Unit-Air-Source) | Centrally-Ducted | HMH72B341 | D(A,C,E)48B34+TDR | Y81E100B12LMPS1 | 32600 | 18.5 | 9.5 | 8.1 | 34000 | 28000 | 82.35% | 2.66
214091945 | 2.72 | Yes | YORK | HRCU-A-CB (Split System: Heat Pump with Remote Outdoor Unit-Air-Source) | Centrally-Ducted | HMH72B341 | D(A,C,E)48B34+TDR | TL8E080C16UH11 | 32600 | 17.5 | 10 | 8.1 | 34000 | 27800 | 81.76% | 2.68
214092149 | 2.72 | Yes | YORK | HRCU-A-CB (Split System: Heat Pump with Remote Outdoor Unit-Air-Source) | Centrally-Ducted | HMH72B341 | D(A,C,E)48B34+TDR | Y81E080C16LMPS1 | 32600 | 18 | 10 | 8.5 | 33400 | 27600 | 82.63% | 2.7
214092165 | 2.72 | No | YORK | HRCU-A-CB (Split System: Heat Pump with Remote Outdoor Unit-Air-Source) | Centrally-Ducted | HMH72B341 | D(A,C,E)48B34+TDR | Y81E100C20LMPS1 | 32600 | 17.5 | 9.5 | 8.5 | 33400 | 27600 | 82.63% | 2.7
214092087 | 2.72 | Yes | YORK | HRCU-A-CB (Split System: Heat Pump with Remote Outdoor Unit-Air-Source) | Centrally-Ducted | HMH72B341 | D(A,C,E)42A44+TDR | TMLE100B12MP11 | 32600 | 18 | 10 | 8.1 | 33800 | 27400 | 81.07% | 2.63
214092024 | 2.72 | Yes | YORK | HRCU-A-CB (Split System: Heat Pump with Remote Outdoor Unit-Air-Source) | Centrally-Ducted | HMH72B341 | D(A,C,E)42A44+TDR | TM9E080B12MP12 | 32600 | 17.5 | 10 | 8.1 | 33800 | 27400 | 81.07% | 2.63
214092153 | 2.72 | Yes | YORK | HRCU-A-CB (Split System: Heat Pump with Remote Outdoor Unit-Air-Source) | Centrally-Ducted | HMH72B341 | D(A,C,E)48B34+TDR | Y81E080C20LMPS1 | 32600 | 18 | 10 | 8.5 | 33400 | 28400 | 85.03% | 2.71
214092167 | 2.72 | No | YORK | HRCU-A-CB (Split System: Heat Pump with Remote Outdoor Unit-Air-Source) | Centrally-Ducted | HMH72B341 | D(A,C,E)48B34+TDR | Y81E100C20SMPS1 | 32600 | 17.5 | 9.5 | 8.5 | 33400 | 27600 | 82.63% | 2.7
214092775 | 2.72 | No | YORK | HRCU-A-CB (Split System: Heat Pump with Remote Outdoor Unit-Air-Source) | Centrally-Ducted | HMH72B341 | D(A,C,E)48B36+TDR | TM9Y080C16MP11 | 32600 | 18.5 | 9.5 | 8.1 | 34000 | 28000 | 82.35% | 2.65
214092876 | 2.72 | No | YORK | HRCU-A-CB (Split System: Heat Pump with Remote Outdoor Unit-Air-Source) | Centrally-Ducted | HMH72B341 | D(A,C,E)48B36+TDR | Y81E120C20LMPS1 | 32600 | 17.5 | 9.5 | 8.5 | 34000 | 28000 | 82.35% | 2.66
214091987 | 2.72 | Yes | YORK | HRCU-A-CB (Split System: Heat Pump with Remote Outdoor Unit-Air-Source) | Centrally-Ducted | HMH72B341 | D(A,C,E)48B34+TDR | TM8V080C16MP12 | 32600 | 17.5 | 10 | 8.5 | 33800 | 27400 | 81.07% | 2.66
214092057 | 2.72 | No | YORK | HRCU-A-CB (Split System: Heat Pump with Remote Outdoor Unit-Air-Source) | Centrally-Ducted | HMH72B341 | D(A,C,E)42A44+TDR | TM9Y060B12MP11 | 32600 | 17.5 | 9.5 | 8.1 | 33800 | 29600 | 87.57% | 2.63
214092105 | 2.72 | No | YORK | HRCU-A-CB (Split System: Heat Pump with Remote Outdoor Unit-Air-Source) | Centrally-Ducted | HMH72B341 | D(A,C,E)42A44+TDR | TP9C060B12MP13 | 32600 | 17.5 | 9.5 | 8.1 | 34000 | 27800 | 81.76% | 2.63
214092737 | 2.72 | Yes | YORK | HRCU-A-CB (Split System: Heat Pump with Remote Outdoor Unit-Air-Source) | Centrally-Ducted | HMH72B341 | D(A,C,E)48B36+TDR | TM8Y100C16MP11 | 32600 | 18.5 | 10 | 8.5 | 34000 | 27400 | 80.59% | 2.66
214092762 | 2.72 | Yes | YORK | HRCU-A-CB (Split System: Heat Pump with Remote Outdoor Unit-Air-Source) | Centrally-Ducted | HMH72B341 | D(A,C,E)42A46+TDR | TM9V080C16MP12 | 32600 | 17.5 | 10 | 8.1 | 33800 | 27400 | 81.07% | 2.65
214091951 | 2.72 | No | YORK | HRCU-A-CB (Split System: Heat Pump with Remote Outdoor Unit-Air-Source) | Centrally-Ducted | HMH72B341 | D(A,C,E)48B34+TDR | TL9E060B12UH11 | 32600 | 18 | 9.5 | 8.1 | 34000 | 27800 | 81.76% | 2.6
214092001 | 2.72 | No | YORK | HRCU-A-CB (Split System: Heat Pump with Remote Outdoor Unit-Air-Source) | Centrally-Ducted | HMH72B341 | D(A,C,E)42A44+TDR | TM8Y080B12MP11 | 32600 | 18 | 9.9 | 8.1 | 33400 | 27400 | 82.04% | 2.65
214092706 | 2.72 | Yes | YORK | HRCU-A-CB (Split System: Heat Pump with Remote Outdoor Unit-Air-Source) | Centrally-Ducted | HMH72B341 | D(A,C,E)42A46+TDR | TM8E060A12MP11 | 32600 | 18 | 10 | 8.1 | 33800 | 27400 | 81.07% | 2.63
214092008 | 2.72 | Yes | YORK | HRCU-A-CB (Split System: Heat Pump with Remote Outdoor Unit-Air-Source) | Centrally-Ducted | HMH72B341 | D(A,C,E)48B34+TDR | TM8Y100C16MP11 | 32600 | 18.5 | 10 | 8.5 | 34000 | 27400 | 80.59% | 2.66
214092049 | 2.72 | Yes | YORK | HRCU-A-CB (Split System: Heat Pump with Remote Outdoor Unit-Air-Source) | Centrally-Ducted | HMH72B341 | D(A,C,E)48B34+TDR | TM9V100C16MP12 | 32600 | 17.5 | 10 | 8.5 | 34000 | 27400 | 80.59% | 2.66
214092151 | 2.72 | Yes | YORK | HRCU-A-CB (Split System: Heat Pump with Remote Outdoor Unit-Air-Source) | Centrally-Ducted | HMH72B341 | D(A,C,E)48B34+TDR | Y81E080C16SMPS1 | 32600 | 18 | 10 | 8.5 | 33400 | 27600 | 82.63% | 2.7
214092773 | 2.72 | No | YORK | HRCU-A-CB (Split System: Heat Pump with Remote Outdoor Unit-Air-Source) | Centrally-Ducted | HMH72B341 | D(A,C,E)48B36+TDR | TM9Y080B12MP11 | 32600 | 17.5 | 9.5 | 8.1 | 33400 | 27400 | 82.04% | 2.63
214092039 | 2.72 | No | YORK | HRCU-A-CB (Split System: Heat Pump with Remote Outdoor Unit-Air-Source) | Centrally-Ducted | HMH72B341 | D(A,C,E)42A44+TDR | TM9V060B12MP12 | 32600 | 17.5 | 9.5 | 8.1 | 34000 | 27800 | 81.76% | 2.63
214092894 | 2.72 | No | YORK | HRCU-A-CB (Split System: Heat Pump with Remote Outdoor Unit-Air-Source) | Centrally-Ducted | HMH72B341 | D(A,C,E)48B36+TDR | Y82E120C20LMPS1 | 32600 | 18.5 | 9.5 | 8.5 | 33400 | 28000 | 83.83% | 2.7
214092867 | 2.72 | No | YORK | HRCU-A-CB (Split System: Heat Pump with Remote Outdoor Unit-Air-Source) | Centrally-Ducted | HMH72B341 | D(A,C,E)48B36+TDR | Y81E100C20SMPS1 | 32600 | 17.5 | 9.5 | 8.5 | 33400 | 27600 | 82.63% | 2.7
214092155 | 2.72 | Yes | YORK | HRCU-A-CB (Split System: Heat Pump with Remote Outdoor Unit-Air-Source) | Centrally-Ducted | HMH72B341 | D(A,C,E)48B34+TDR | Y81E080C20SMPS1 | 32600 | 18 | 10 | 8.5 | 33400 | 28400 | 85.03% | 2.71
214092697 | 2.72 | Yes | YORK | HRCU-A-CB (Split System: Heat Pump with Remote Outdoor Unit-Air-Source) | Centrally-Ducted | HMH72B341 | D(A,C,E)48B36+TDR | TL8E100C20UH11 | 32600 | 17.5 | 10 | 8.5 | 34000 | 27400 | 80.59% | 2.68
214092699 | 2.72 | No | YORK | HRCU-A-CB (Split System: Heat Pump with Remote Outdoor Unit-Air-Source) | Centrally-Ducted | HMH72B341 | D(A,C,E)48B36+TDR | TL9E060B12UH11 | 32600 | 18 | 9.5 | 8.1 | 34000 | 27800 | 81.76% | 2.6
214092767 | 2.72 | No | YORK | HRCU-A-CB (Split System: Heat Pump with Remote Outdoor Unit-Air-Source) | Centrally-Ducted | HMH72B341 | D(A,C,E)48B36+TDR | TM9V100C20MP12 | 32600 | 17.5 | 9.5 | 8.1 | 34000 | 28400 | 83.53% | 2.69
214092030 | 2.72 | Yes | YORK | HRCU-A-CB (Split System: Heat Pump with Remote Outdoor Unit-Air-Source) | Centrally-Ducted | HMH72B341 | D(A,C,E)42A44+TDR | TM9E100C16MP12 | 32600 | 18 | 10 | 8.1 | 33600 | 27200 | 80.95% | 2.65
214092064 | 2.72 | No | YORK | HRCU-A-CB (Split System: Heat Pump with Remote Outdoor Unit-Air-Source) | Centrally-Ducted | HMH72B341 | D(A,C,E)48B34+TDR | TM9Y080C16MP11 | 32600 | 18.5 | 9.5 | 8.1 | 34000 | 28000 | 82.35% | 2.65
214092082 | 2.72 | No | YORK | HRCU-A-CB (Split System: Heat Pump with Remote Outdoor Unit-Air-Source) | Centrally-Ducted | HMH72B341 | D(A,C,E)48B34+TDR | TMLE080B12MP11 | 32600 | 18 | 9.5 | 8.1 | 34000 | 28000 | 82.35% | 2.61
214092163 | 2.72 | No | YORK | HRCU-A-CB (Split System: Heat Pump with Remote Outdoor Unit-Air-Source) | Centrally-Ducted | HMH72B341 | D(A,C,E)48B34+TDR | Y81E100C16SMPS1 | 32600 | 18 | 9.5 | 8.5 | 33400 | 28400 | 85.03% | 2.7
214092748 | 2.72 | Yes | YORK | HRCU-A-CB (Split System: Heat Pump with Remote Outdoor Unit-Air-Source) | Centrally-Ducted | HMH72B341 | D(A,C,E)42A46+TDR | TM9E080B12MP12 | 32600 | 17.5 | 10 | 8.1 | 33800 | 27400 | 81.07% | 2.63
214092765 | 2.72 | Yes | YORK | HRCU-A-CB (Split System: Heat Pump with Remote Outdoor Unit-Air-Source) | Centrally-Ducted | HMH72B341 | D(A,C,E)48B36+TDR | TM9V100C16MP12 | 32600 | 17.5 | 10 | 8.5 | 34000 | 27400 | 80.59% | 2.66
214092849 | 2.72 | Yes | YORK | HRCU-A-CB (Split System: Heat Pump with Remote Outdoor Unit-Air-Source) | Centrally-Ducted | HMH72B341 | D(A,C,E)48B36+TDR | Y81E080C20SMPS1 | 32600 | 18 | 10 | 8.5 | 33400 | 28400 | 85.03% | 2.71
214092034 | 2.72 | Yes | YORK | HRCU-A-CB (Split System: Heat Pump with Remote Outdoor Unit-Air-Source) | Centrally-Ducted | HMH72B341 | D(A,C,E)48B34+TDR | TM9E100C20MP12 | 32600 | 15.5 | 10 | 8.1 | 33200 | 27000 | 81.33% | 2.62
214092052 | 2.72 | No | YORK | HRCU-A-CB (Split System: Heat Pump with Remote Outdoor Unit-Air-Source) | Centrally-Ducted | HMH72B341 | D(A,C,E)48B34+TDR | TM9V100C20MP12 | 32600 | 17.5 | 9.5 | 8.1 | 34000 | 28400 | 83.53% | 2.69
214092159 | 2.72 | No | YORK | HRCU-A-CB (Split System: Heat Pump with Remote Outdoor Unit-Air-Source) | Centrally-Ducted | HMH72B341 | D(A,C,E)48B34+TDR | Y81E100B12SMPS1 | 32600 | 18.5 | 9.5 | 8.1 | 34000 | 28000 | 82.35% | 2.66
214092161 | 2.72 | No | YORK | HRCU-A-CB (Split System: Heat Pump with Remote Outdoor Unit-Air-Source) | Centrally-Ducted | HMH72B341 | D(A,C,E)48B34+TDR | Y81E100C16LMPS1 | 32600 | 18 | 9.5 | 8.5 | 33400 | 28400 | 85.03% | 2.7
214092852 | 2.72 | No | YORK | HRCU-A-CB (Split System: Heat Pump with Remote Outdoor Unit-Air-Source) | Centrally-Ducted | HMH72B341 | D(A,C,E)48B36+TDR | Y81E100B12LMPS1 | 32600 | 18.5 | 9.5 | 8.1 | 34000 | 28000 | 82.35% | 2.66
214092861 | 2.72 | No | YORK | HRCU-A-CB (Split System: Heat Pump with Remote Outdoor Unit-Air-Source) | Centrally-Ducted | HMH72B341 | D(A,C,E)48B36+TDR | Y81E100C16SMPS1 | 32600 | 18 | 9.5 | 8.5 | 33400 | 28400 | 85.03% | 2.7
214092879 | 2.72 | No | YORK | HRCU-A-CB (Split System: Heat Pump with Remote Outdoor Unit-Air-Source) | Centrally-Ducted | HMH72B341 | D(A,C,E)48B36+TDR | Y81E120C20SMPS1 | 32600 | 17.5 | 9.5 | 8.5 | 34000 | 28000 | 82.35% | 2.66
213296625 | 2.72 | No | YORK | HRCU-A-CB (Split System: Heat Pump with Remote Outdoor Unit-Air-Source) | Centrally-Ducted | HMH72B341 | XAHC30CXXN1+TXV | Y81E120C16SMPS1 | 32600 | 17 | 9.5 | 8.5 | 32000 | 22600 | 70.62% | 2.04
213296694 | 2.72 | No | YORK | HRCU-A-CB (Split System: Heat Pump with Remote Outdoor Unit-Air-Source) | Centrally-Ducted | HMH72B341 | XAHB30CXXN1+JMVT12BC2N1+TXV |  | 32600 | 17.5 | 9.5 | 8.1 | 32400 | 22800 | 70.37% | 2.02
214092701 | 2.72 | No | YORK | HRCU-A-CB (Split System: Heat Pump with Remote Outdoor Unit-Air-Source) | Centrally-Ducted | HMH72B341 | D(A,C,E)48B36+TDR | TL9E080C16UH11 | 32600 | 17.5 | 9.5 | 8.1 | 34000 | 28000 | 82.35% | 2.64
214092787 | 2.72 | No | YORK | HRCU-A-CB (Split System: Heat Pump with Remote Outdoor Unit-Air-Source) | Centrally-Ducted | HMH72B341 | D(A,C,E)48B36+TDR | TMLE080B12MP11 | 32600 | 18 | 9.5 | 8.1 | 34000 | 28000 | 82.35% | 2.61
214092806 | 2.72 | Yes | YORK | HRCU-A-CB (Split System: Heat Pump with Remote Outdoor Unit-Air-Source) | Centrally-Ducted | HMH72B341 | D(A,C,E)42A46+TDR | TP9C080C16MP13 | 32600 | 17.5 | 10 | 8.1 | 33800 | 27400 | 81.07% | 2.65
214092840 | 2.72 | Yes | YORK | HRCU-A-CB (Split System: Heat Pump with Remote Outdoor Unit-Air-Source) | Centrally-Ducted | HMH72B341 | D(A,C,E)48B36+TDR | Y81E080C16LMPS1 | 32600 | 18 | 10 | 8.5 | 33400 | 27600 | 82.63% | 2.7
214092864 | 2.72 | No | YORK | HRCU-A-CB (Split System: Heat Pump with Remote Outdoor Unit-Air-Source) | Centrally-Ducted | HMH72B341 | D(A,C,E)48B36+TDR | Y81E100C20LMPS1 | 32600 | 17.5 | 9.5 | 8.5 | 33400 | 27600 | 82.63% | 2.7
214092899 | 2.72 | Yes | YORK | HRCU-A-CB (Split System: Heat Pump with Remote Outdoor Unit-Air-Source) | Centrally-Ducted | HMH72B341 | D(A,C,E)42A46+TDR | YP9C080C16MP13 | 32600 | 17.5 | 10 | 8.1 | 33800 | 27400 | 81.07% | 2.65
214092755 | 2.72 | Yes | YORK | HRCU-A-CB (Split System: Heat Pump with Remote Outdoor Unit-Air-Source) | Centrally-Ducted | HMH72B341 | D(A,C,E)48B36+TDR | TM9E100C20MP12 | 32600 | 15.5 | 10 | 8.1 | 33200 | 27000 | 81.33% | 2.62
214092758 | 2.72 | No | YORK | HRCU-A-CB (Split System: Heat Pump with Remote Outdoor Unit-Air-Source) | Centrally-Ducted | HMH72B341 | D(A,C,E)42A46+TDR | TM9V060B12MP12 | 32600 | 17.5 | 9.5 | 8.1 | 34000 | 27800 | 81.76% | 2.63
214092809 | 2.72 | Yes | YORK | HRCU-A-CB (Split System: Heat Pump with Remote Outdoor Unit-Air-Source) | Centrally-Ducted | HMH72B341 | D(A,C,E)48B36+TDR | TP9C100C16MP13 | 32600 | 17.5 | 10 | 8.5 | 34000 | 27400 | 80.59% | 2.66
214092891 | 2.72 | No | YORK | HRCU-A-CB (Split System: Heat Pump with Remote Outdoor Unit-Air-Source) | Centrally-Ducted | HMH72B341 | D(A,C,E)48B36+TDR | Y82E100C20LMPS1 | 32600 | 18.5 | 9.5 | 8.5 | 33400 | 27600 | 82.63% | 2.7
214091962 | 2.72 | Yes | YORK | HRCU-A-CB (Split System: Heat Pump with Remote Outdoor Unit-Air-Source) | Centrally-Ducted | HMH72B341 | D(A,C,E)42A44+TDR | TM8E060A12MP11 | 32600 | 18 | 10 | 8.1 | 33800 | 27400 | 81.07% | 2.63
214092045 | 2.72 | Yes | YORK | HRCU-A-CB (Split System: Heat Pump with Remote Outdoor Unit-Air-Source) | Centrally-Ducted | HMH72B341 | D(A,C,E)42A44+TDR | TM9V080C16MP12 | 32600 | 17.5 | 10 | 8.1 | 33800 | 27400 | 81.07% | 2.65
214092115 | 2.72 | Yes | YORK | HRCU-A-CB (Split System: Heat Pump with Remote Outdoor Unit-Air-Source) | Centrally-Ducted | HMH72B341 | D(A,C,E)48B34+TDR | TP9C100C16MP13 | 32600 | 17.5 | 10 | 8.5 | 34000 | 27400 | 80.59% | 2.66
214092197 | 2.72 | Yes | YORK | HRCU-A-CB (Split System: Heat Pump with Remote Outdoor Unit-Air-Source) | Centrally-Ducted | HMH72B341 | D(A,C,E)48B34+TDR | YP9C100C16MP13 | 32600 | 17.5 | 10 | 8.5 | 34000 | 27400 | 80.59% | 2.66
214092732 | 2.72 | No | YORK | HRCU-A-CB (Split System: Heat Pump with Remote Outdoor Unit-Air-Source) | Centrally-Ducted | HMH72B341 | D(A,C,E)42A46+TDR | TM8Y080B12MP11 | 32600 | 18 | 9.9 | 8.1 | 33400 | 27400 | 82.04% | 2.65
214092784 | 2.72 | Yes | YORK | HRCU-A-CB (Split System: Heat Pump with Remote Outdoor Unit-Air-Source) | Centrally-Ducted | HMH72B341 | D(A,C,E)42A46+TDR | TMLE060A12MP11 | 32600 | 18 | 10 | 8.1 | 33800 | 27400 | 81.07% | 2.63
210599128 | 2.73 | Yes | 1HVAC | HRCU-A-CB (Split System: Heat Pump with Remote Outdoor Unit-Air-Source) | Centrally-Ducted | HVH837GKA** | EA*4X43L21A*+WALLCON | *80CTL0701716A* | 32800 | 17.5 | 11 | 8.1 | 33000 | 28000 | 84.85% | 2.2
210599187 | 2.73 | Yes | 1HVAC | HRCU-A-CB (Split System: Heat Pump with Remote Outdoor Unit-Air-Source) | Centrally-Ducted | HVH837GKA** | EA*4X60L24A*+WALLCON | *95CSU1002122A* | 32800 | 18 | 11.5 | 8.1 | 31800 | 27400 | 86.16% | 2.22
210599127 | 2.73 | Yes | 1HVAC | HRCU-A-CB (Split System: Heat Pump with Remote Outdoor Unit-Air-Source) | Centrally-Ducted | HVH837GKA** | EA*4X43L21A*+WALLCON | *80CSU1002120A* | 32800 | 17.5 | 11 | 8.1 | 33000 | 28000 | 84.85% | 2.2
210599195 | 2.73 | Yes | 1HVAC | HRCU-A-CB (Split System: Heat Pump with Remote Outdoor Unit-Air-Source) | Centrally-Ducted | HVH837GKA** | EA*4X60L24A*+WALLCON | *96CTN1002122A* | 32800 | 17.5 | 11.5 | 8.1 | 31800 | 27400 | 86.16% | 2.22
210599077 | 2.73 | Yes | 1HVAC | HRCU-A-CB (Split System: Heat Pump with Remote Outdoor Unit-Air-Source) | Centrally-Ducted | HVH837GKA** | EA*4X37L21A*+WALLCON | *80CSU0601716A* | 32800 | 17.5 | 11 | 8.1 | 33000 | 28000 | 84.85% | 2.2
210599211 | 2.73 | Yes | 1HVAC | HRCU-A-CB (Split System: Heat Pump with Remote Outdoor Unit-Air-Source) | Centrally-Ducted | HVH837GKA** | EA*4X60L24A*+WALLCON | *97CMN1002122A* | 32800 | 17.5 | 11.5 | 8.1 | 31800 | 27400 | 86.16% | 2.22
210599183 | 2.73 | Yes | 1HVAC | HRCU-A-CB (Split System: Heat Pump with Remote Outdoor Unit-Air-Source) | Centrally-Ducted | HVH837GKA** | EA*4X60L24A*+WALLCON | *95CSU0802120A* | 32800 | 17.5 | 11.5 | 8.1 | 31800 | 27400 | 86.16% | 2.22
210599179 | 2.73 | Yes | 1HVAC | HRCU-A-CB (Split System: Heat Pump with Remote Outdoor Unit-Air-Source) | Centrally-Ducted | HVH837GKA** | EA*4X60L24A*+WALLCON | *80CTL1352422A* | 32800 | 18 | 11.5 | 8.1 | 31800 | 27400 | 86.16% | 2.22
210599167 | 2.73 | Yes | 1HVAC | HRCU-A-CB (Split System: Heat Pump with Remote Outdoor Unit-Air-Source) | Centrally-Ducted | HVH837GKA** | EA*4X60L24A*+WALLCON | *80CSU1002120A* | 32800 | 17.5 | 11.5 | 8.1 | 32000 | 27600 | 86.25% | 2.2
210599081 | 2.73 | Yes | 1HVAC | HRCU-A-CB (Split System: Heat Pump with Remote Outdoor Unit-Air-Source) | Centrally-Ducted | HVH837GKA** | EA*4X37L21A*+WALLCON | *80CTL0902120A* | 32800 | 17.5 | 11 | 8.1 | 33000 | 28000 | 84.85% | 2.2
210599126 | 2.73 | Yes | 1HVAC | HRCU-A-CB (Split System: Heat Pump with Remote Outdoor Unit-Air-Source) | Centrally-Ducted | HVH837GKA** | EA*4X43L21A*+WALLCON | *80CSU0601716A* | 32800 | 17.5 | 11 | 8.1 | 33000 | 28000 | 84.85% | 2.2
210599130 | 2.73 | Yes | 1HVAC | HRCU-A-CB (Split System: Heat Pump with Remote Outdoor Unit-Air-Source) | Centrally-Ducted | HVH837GKA** | EA*4X43L21A*+WALLCON | *80CTL0902120A* | 32800 | 17.5 | 11 | 8.1 | 32800 | 28000 | 85.37% | 2.2
210599076 | 2.73 | Yes | 1HVAC | HRCU-A-CB (Split System: Heat Pump with Remote Outdoor Unit-Air-Source) | Centrally-Ducted | HVH837GKA** | EA*4X37L21A*+WALLCON | *80CSU0401712A* | 32800 | 17.5 | 11.5 | 8.1 | 32800 | 28000 | 85.37% | 2.2
210599079 | 2.73 | Yes | 1HVAC | HRCU-A-CB (Split System: Heat Pump with Remote Outdoor Unit-Air-Source) | Centrally-Ducted | HVH837GKA** | EA*4X37L21A*+WALLCON | *80CTL0701716A* | 32800 | 17.5 | 11 | 8.1 | 33000 | 28000 | 84.85% | 2.2
210599171 | 2.73 | Yes | 1HVAC | HRCU-A-CB (Split System: Heat Pump with Remote Outdoor Unit-Air-Source) | Centrally-Ducted | HVH837GKA** | EA*4X60L24A*+WALLCON | *80CTL0902120A* | 32800 | 17.5 | 11.5 | 8.1 | 31800 | 27400 | 86.16% | 2.2
210599078 | 2.73 | Yes | 1HVAC | HRCU-A-CB (Split System: Heat Pump with Remote Outdoor Unit-Air-Source) | Centrally-Ducted | HVH837GKA** | EA*4X37L21A*+WALLCON | *80CSU1002120A* | 32800 | 17.5 | 11 | 8.1 | 33000 | 28000 | 84.85% | 2.2
210599199 | 2.73 | Yes | 1HVAC | HRCU-A-CB (Split System: Heat Pump with Remote Outdoor Unit-Air-Source) | Centrally-Ducted | HVH837GKA** | EA*4X60L24A*+WALLCON | *96CTN1202422A* | 32800 | 18 | 11.5 | 8.1 | 31800 | 27400 | 86.16% | 2.22
210599215 | 2.73 | Yes | 1HVAC | HRCU-A-CB (Split System: Heat Pump with Remote Outdoor Unit-Air-Source) | Centrally-Ducted | HVH837GKA** | EA*4X60L24A*+WALLCON | *97CMN1202422A* | 32800 | 17.5 | 11.5 | 8.1 | 32000 | 27600 | 86.25% | 2.2
210470256 | 2.73 | Yes | 1HVAC | HRCU-A-CB (Split System: Heat Pump with Remote Outdoor Unit-Air-Source) | Centrally-Ducted | HVH837GKA2* | EA*4X60L24A*+WALLCON | *80CSU1002120A* | 32800 | 17.5 | 11.5 | 8.1 | 32000 | 27600 | 86.25% | 2.2
210470234 | 2.73 | Yes | 1HVAC | HRCU-A-CB (Split System: Heat Pump with Remote Outdoor Unit-Air-Source) | Centrally-Ducted | HVH837GKA2* | EA*4X60L24A*+WALLCON | *95CSU0802120A* | 32800 | 17.5 | 11.5 | 8.1 | 31800 | 27400 | 86.16% | 2.22
210470196 | 2.73 | Yes | 1HVAC | HRCU-A-CB (Split System: Heat Pump with Remote Outdoor Unit-Air-Source) | Centrally-Ducted | HVH837GKA2* | EA*4X43L21A*+WALLCON | *80CTL0902120A* | 32800 | 17.5 | 11 | 8.1 | 32800 | 28000 | 85.37% | 2.2
210470126 | 2.73 | Yes | 1HVAC | HRCU-A-CB (Split System: Heat Pump with Remote Outdoor Unit-Air-Source) | Centrally-Ducted | HVH837GKA2* | EA*4X37L21A*+WALLCON | *80CTL0902120A* | 32800 | 17.5 | 11 | 8.1 | 33000 | 28000 | 84.85% | 2.2
210470267 | 2.73 | Yes | 1HVAC | HRCU-A-CB (Split System: Heat Pump with Remote Outdoor Unit-Air-Source) | Centrally-Ducted | HVH837GKA2* | EA*4X60L24A*+WALLCON | *80CTL0902120A* | 32800 | 17.5 | 11.5 | 8.1 | 31800 | 27400 | 86.16% | 2.2
210470245 | 2.73 | Yes | 1HVAC | HRCU-A-CB (Split System: Heat Pump with Remote Outdoor Unit-Air-Source) | Centrally-Ducted | HVH837GKA2* | EA*4X60L24A*+WALLCON | *95CSU1002122A* | 32800 | 18 | 11.5 | 8.1 | 31800 | 27400 | 86.16% | 2.22
210470124 | 2.73 | Yes | 1HVAC | HRCU-A-CB (Split System: Heat Pump with Remote Outdoor Unit-Air-Source) | Centrally-Ducted | HVH837GKA2* | EA*4X37L21A*+WALLCON | *80CSU1002120A* | 32800 | 17.5 | 11 | 8.1 | 33000 | 28000 | 84.85% | 2.2
210470123 | 2.73 | Yes | 1HVAC | HRCU-A-CB (Split System: Heat Pump with Remote Outdoor Unit-Air-Source) | Centrally-Ducted | HVH837GKA2* | EA*4X37L21A*+WALLCON | *80CSU0601716A* | 32800 | 17.5 | 11 | 8.1 | 33000 | 28000 | 84.85% | 2.2
210470194 | 2.73 | Yes | 1HVAC | HRCU-A-CB (Split System: Heat Pump with Remote Outdoor Unit-Air-Source) | Centrally-Ducted | HVH837GKA2* | EA*4X43L21A*+WALLCON | *80CSU1002120A* | 32800 | 17.5 | 11 | 8.1 | 33000 | 28000 | 84.85% | 2.2
210470344 | 2.73 | Yes | 1HVAC | HRCU-A-CB (Split System: Heat Pump with Remote Outdoor Unit-Air-Source) | Centrally-Ducted | HVH837GKA2* | EA*4X60L24A*+WALLCON | *96CTN1002122A* | 32800 | 17.5 | 11.5 | 8.1 | 31800 | 27400 | 86.16% | 2.22
210470122 | 2.73 | Yes | 1HVAC | HRCU-A-CB (Split System: Heat Pump with Remote Outdoor Unit-Air-Source) | Centrally-Ducted | HVH837GKA2* | EA*4X37L21A*+WALLCON | *80CSU0401712A* | 32800 | 17.5 | 11.5 | 8.1 | 32800 | 28000 | 85.37% | 2.2
210470195 | 2.73 | Yes | 1HVAC | HRCU-A-CB (Split System: Heat Pump with Remote Outdoor Unit-Air-Source) | Centrally-Ducted | HVH837GKA2* | EA*4X43L21A*+WALLCON | *80CTL0701716A* | 32800 | 17.5 | 11 | 8.1 | 33000 | 28000 | 84.85% | 2.2
210470278 | 2.73 | Yes | 1HVAC | HRCU-A-CB (Split System: Heat Pump with Remote Outdoor Unit-Air-Source) | Centrally-Ducted | HVH837GKA2* | EA*4X60L24A*+WALLCON | *80CTL1352422A* | 32800 | 18 | 11.5 | 8.1 | 31800 | 27400 | 86.16% | 2.22
210470125 | 2.73 | Yes | 1HVAC | HRCU-A-CB (Split System: Heat Pump with Remote Outdoor Unit-Air-Source) | Centrally-Ducted | HVH837GKA2* | EA*4X37L21A*+WALLCON | *80CTL0701716A* | 32800 | 17.5 | 11 | 8.1 | 33000 | 28000 | 84.85% | 2.2
210470311 | 2.73 | Yes | 1HVAC | HRCU-A-CB (Split System: Heat Pump with Remote Outdoor Unit-Air-Source) | Centrally-Ducted | HVH837GKA2* | EA*4X60L24A*+WALLCON | *97CMN1002122A* | 32800 | 17.5 | 11.5 | 8.1 | 31800 | 27400 | 86.16% | 2.22
210470193 | 2.73 | Yes | 1HVAC | HRCU-A-CB (Split System: Heat Pump with Remote Outdoor Unit-Air-Source) | Centrally-Ducted | HVH837GKA2* | EA*4X43L21A*+WALLCON | *80CSU0601716A* | 32800 | 17.5 | 11 | 8.1 | 33000 | 28000 | 84.85% | 2.2
210470289 | 2.73 | Yes | 1HVAC | HRCU-A-CB (Split System: Heat Pump with Remote Outdoor Unit-Air-Source) | Centrally-Ducted | HVH837GKA2* | EA*4X60L24A*+WALLCON | *96CTN1202422A* | 32800 | 18 | 11.5 | 8.1 | 31800 | 27400 | 86.16% | 2.22
210470322 | 2.73 | Yes | 1HVAC | HRCU-A-CB (Split System: Heat Pump with Remote Outdoor Unit-Air-Source) | Centrally-Ducted | HVH837GKA2* | EA*4X60L24A*+WALLCON | *97CMN1202422A* | 32800 | 17.5 | 11.5 | 8.1 | 32000 | 27600 | 86.25% | 2.2
213063368 | 2.73 | Yes | ACIQ | HRCU-A-CB (Split System: Heat Pump with Remote Outdoor Unit-Air-Source) | Centrally-Ducted | HVH837GKA2* | EHD4X48AAL+WALLCON | *80CTL0901716A* | 32800 | 17.5 | 11.5 | 8.1 | 33000 | 24800 | 75.15% | 1.98
213063377 | 2.73 | Yes | ACIQ | HRCU-A-CB (Split System: Heat Pump with Remote Outdoor Unit-Air-Source) | Centrally-Ducted | HVH837GKA2* | EA*4X43L21A*+WALLCON | *80CSU0601716A* | 32800 | 17.5 | 11 | 8.5 | 33000 | 25200 | 76.36% | 1.98
213062781 | 2.73 | Yes | ACIQ | HRCU-A-CB (Split System: Heat Pump with Remote Outdoor Unit-Air-Source) | Centrally-Ducted | HVH837GKA** | EA*4X37L21A*+WALLCON | *80CSU1002120A* | 32800 | 17.5 | 11 | 8.5 | 33000 | 25200 | 76.36% | 1.98
213062779 | 2.73 | Yes | ACIQ | HRCU-A-CB (Split System: Heat Pump with Remote Outdoor Unit-Air-Source) | Centrally-Ducted | HVH837GKA** | EA*4X37L21A*+WALLCON | *80CSU0401712A* | 32800 | 17.5 | 11.5 | 8.5 | 33000 | 25200 | 76.36% | 1.98
213063373 | 2.73 | Yes | ACIQ | HRCU-A-CB (Split System: Heat Pump with Remote Outdoor Unit-Air-Source) | Centrally-Ducted | HVH837GKA2* | EA*4X37L21A*+WALLCON | *80CSU1002120A* | 32800 | 17.5 | 11 | 8.5 | 33000 | 25200 | 76.36% | 1.98
213063372 | 2.73 | Yes | ACIQ | HRCU-A-CB (Split System: Heat Pump with Remote Outdoor Unit-Air-Source) | Centrally-Ducted | HVH837GKA2* | EA*4X37L21A*+WALLCON | *80CSU0601716A* | 32800 | 17.5 | 11 | 8.5 | 33000 | 25200 | 76.36% | 1.98
213063371 | 2.73 | Yes | ACIQ | HRCU-A-CB (Split System: Heat Pump with Remote Outdoor Unit-Air-Source) | Centrally-Ducted | HVH837GKA2* | EA*4X37L21A*+WALLCON | *80CSU0401712A* | 32800 | 17.5 | 11.5 | 8.5 | 33000 | 25200 | 76.36% | 1.98
213062520 | 2.73 | Yes | ACIQ | HRCU-A-CB (Split System: Heat Pump with Remote Outdoor Unit-Air-Source) | Centrally-Ducted | HVH837GKA** | EHD4X48AAL+WALLCON | *80CTL0901716A* | 32800 | 17.5 | 11.5 | 8.1 | 33000 | 24800 | 75.15% | 1.98
213062785 | 2.73 | Yes | ACIQ | HRCU-A-CB (Split System: Heat Pump with Remote Outdoor Unit-Air-Source) | Centrally-Ducted | HVH837GKA** | EA*4X43L21A*+WALLCON | *80CSU0601716A* | 32800 | 17.5 | 11 | 8.5 | 33000 | 25200 | 76.36% | 1.98
213063378 | 2.73 | Yes | ACIQ | HRCU-A-CB (Split System: Heat Pump with Remote Outdoor Unit-Air-Source) | Centrally-Ducted | HVH837GKA2* | EA*4X43L21A*+WALLCON | *80CSU1002120A* | 32800 | 17.5 | 11 | 8.5 | 33000 | 25200 | 76.36% | 1.98
213062717 | 2.73 | Yes | ACIQ | HRCU-A-CB (Split System: Heat Pump with Remote Outdoor Unit-Air-Source) | Centrally-Ducted | HVH837GKA** | EA*4X37L21A*+WALLCON | *80CTL0701716A* | 32800 | 17.5 | 11.5 | 8.5 | 33000 | 25200 | 76.36% | 1.98
213063307 | 2.73 | Yes | ACIQ | HRCU-A-CB (Split System: Heat Pump with Remote Outdoor Unit-Air-Source) | Centrally-Ducted | HVH837GKA2* | EA*4X37L21A*+WALLCON | *80CTL0701716A* | 32800 | 17.5 | 11.5 | 8.5 | 33000 | 25200 | 76.36% | 1.98
213062786 | 2.73 | Yes | ACIQ | HRCU-A-CB (Split System: Heat Pump with Remote Outdoor Unit-Air-Source) | Centrally-Ducted | HVH837GKA** | EA*4X43L21A*+WALLCON | *80CSU1002120A* | 32800 | 17.5 | 11 | 8.5 | 33000 | 25200 | 76.36% | 1.98
213062780 | 2.73 | Yes | ACIQ | HRCU-A-CB (Split System: Heat Pump with Remote Outdoor Unit-Air-Source) | Centrally-Ducted | HVH837GKA** | EA*4X37L21A*+WALLCON | *80CSU0601716A* | 32800 | 17.5 | 11 | 8.5 | 33000 | 25200 | 76.36% | 1.98
213067707 | 2.73 | Yes | ACIQ | HRCU-A-CB (Split System: Heat Pump with Remote Outdoor Unit-Air-Source) | Centrally-Ducted | HVH837GKA** | EHD4X60AAL+WALLCON | *80CSU1002120A* | 32800 | 17 | 11 | 8.1 | 32200 | 25000 | 77.64% | 2
213067159 | 2.73 | Yes | ACIQ | HRCU-A-CB (Split System: Heat Pump with Remote Outdoor Unit-Air-Source) | Centrally-Ducted | HVH837GKA2* | EA*4X60L24A*+WALLCON | *95CSU0802120A* | 32800 | 17.5 | 11.5 | 8.5 | 31800 | 24800 | 77.99% | 2
213067691 | 2.73 | Yes | ACIQ | HRCU-A-CB (Split System: Heat Pump with Remote Outdoor Unit-Air-Source) | Centrally-Ducted | HVH837GKA** | EA*4X60L24A*+WALLCON | *95CSU1002122A* | 32800 | 18 | 11.5 | 8.5 | 31800 | 24800 | 77.99% | 2
213067718 | 2.73 | Yes | ACIQ | HRCU-A-CB (Split System: Heat Pump with Remote Outdoor Unit-Air-Source) | Centrally-Ducted | HVH837GKA** | EHD4X60AAL+WALLCON | *97CMN0602120A* | 32800 | 16.5 | 11 | 8.1 | 32400 | 25200 | 77.78% | 1.98
213067195 | 2.73 | Yes | ACIQ | HRCU-A-CB (Split System: Heat Pump with Remote Outdoor Unit-Air-Source) | Centrally-Ducted | HVH837GKA2* | EHD4X60AAL+WALLCON | *97CMN0801714A* | 32800 | 16.5 | 11 | 8.1 | 32600 | 25200 | 77.3% | 1.98
213067189 | 2.73 | Yes | ACIQ | HRCU-A-CB (Split System: Heat Pump with Remote Outdoor Unit-Air-Source) | Centrally-Ducted | HVH837GKA2* | EHD4X60AAL+WALLCON | *80CSU1002120A* | 32800 | 17 | 11 | 8.1 | 32200 | 25000 | 77.64% | 2
213067690 | 2.73 | Yes | ACIQ | HRCU-A-CB (Split System: Heat Pump with Remote Outdoor Unit-Air-Source) | Centrally-Ducted | HVH837GKA** | EA*4X60L24A*+WALLCON | *95CSU0802120A* | 32800 | 17.5 | 11.5 | 8.5 | 31800 | 24800 | 77.99% | 2
213067199 | 2.73 | Yes | ACIQ | HRCU-A-CB (Split System: Heat Pump with Remote Outdoor Unit-Air-Source) | Centrally-Ducted | HVH837GKA2* | EHD4X60AAL+WALLCON | *80CTL0701412A* | 32800 | 17 | 11 | 8.1 | 32400 | 25000 | 77.16% | 2
213067201 | 2.73 | Yes | ACIQ | HRCU-A-CB (Split System: Heat Pump with Remote Outdoor Unit-Air-Source) | Centrally-Ducted | HVH837GKA2* | EHD4X60AAL+WALLCON | *97CMN0602120A* | 32800 | 16.5 | 11 | 8.1 | 32400 | 25200 | 77.78% | 1.98
213067719 | 2.73 | Yes | ACIQ | HRCU-A-CB (Split System: Heat Pump with Remote Outdoor Unit-Air-Source) | Centrally-Ducted | HVH837GKA** | EHD4X60AAL+WALLCON | *97CMN0801714A* | 32800 | 16.5 | 11 | 8.1 | 32600 | 25200 | 77.3% | 1.98
213067708 | 2.73 | Yes | ACIQ | HRCU-A-CB (Split System: Heat Pump with Remote Outdoor Unit-Air-Source) | Centrally-Ducted | HVH837GKA** | EHD4X60AAL+WALLCON | *80CTL0701412A* | 32800 | 17 | 11 | 8.1 | 32400 | 25000 | 77.16% | 2
213067161 | 2.73 | Yes | ACIQ | HRCU-A-CB (Split System: Heat Pump with Remote Outdoor Unit-Air-Source) | Centrally-Ducted | HVH837GKA2* | EA*4X60L24A*+WALLCON | *80CSU1002120A* | 32800 | 17.5 | 11.5 | 8.1 | 32000 | 24800 | 77.5% | 1.98
213067193 | 2.73 | Yes | ACIQ | HRCU-A-CB (Split System: Heat Pump with Remote Outdoor Unit-Air-Source) | Centrally-Ducted | HVH837GKA2* | EHD4X60AAL+WALLCON | *96CTN0801714A* | 32800 | 16.5 | 11 | 8.1 | 32600 | 25200 | 77.3% | 1.98
213067709 | 2.73 | Yes | ACIQ | HRCU-A-CB (Split System: Heat Pump with Remote Outdoor Unit-Air-Source) | Centrally-Ducted | HVH837GKA** | EHD4X60AAL+WALLCON | *80CTL0701716A* | 32800 | 17 | 11 | 8.1 | 32400 | 25000 | 77.16% | 2
213067160 | 2.73 | Yes | ACIQ | HRCU-A-CB (Split System: Heat Pump with Remote Outdoor Unit-Air-Source) | Centrally-Ducted | HVH837GKA2* | EA*4X60L24A*+WALLCON | *95CSU1002122A* | 32800 | 18 | 11.5 | 8.5 | 31800 | 24800 | 77.99% | 2
213067715 | 2.73 | Yes | ACIQ | HRCU-A-CB (Split System: Heat Pump with Remote Outdoor Unit-Air-Source) | Centrally-Ducted | HVH837GKA** | EHD4X60AAL+WALLCON | *96CTN0801714A* | 32800 | 16.5 | 11 | 8.1 | 32600 | 25200 | 77.3% | 1.98
213080979 | 2.73 | Yes | ACIQ | HRCU-A-CB (Split System: Heat Pump with Remote Outdoor Unit-Air-Source) | Centrally-Ducted | HVH837GKA2* | EA*4X60L24A*+WALLCON | *96CTN1002122A* | 32800 | 17.5 | 11.7 | 8.5 | 31800 | 24800 | 77.99% | 2
213081013 | 2.73 | Yes | ACIQ | HRCU-A-CB (Split System: Heat Pump with Remote Outdoor Unit-Air-Source) | Centrally-Ducted | HVH837GKA** | EA*4X60L24A*+WALLCON | *97CMN1002122A* | 32800 | 17.5 | 11.7 | 8.5 | 31800 | 24800 | 77.99% | 2
213081002 | 2.73 | Yes | ACIQ | HRCU-A-CB (Split System: Heat Pump with Remote Outdoor Unit-Air-Source) | Centrally-Ducted | HVH837GKA2* | EN(A,D,W)4X60L24**+WALLCON | *97CMN1002122A* | 32800 | 18 | 12 | 8.1 | 32200 | 24600 | 76.4% | 1.98
213080999 | 2.73 | Yes | ACIQ | HRCU-A-CB (Split System: Heat Pump with Remote Outdoor Unit-Air-Source) | Centrally-Ducted | HVH837GKA2* | EN(A,D,W)4X60L24**+WALLCON | *80CTL0902120A* | 32800 | 18 | 12 | 8.1 | 32200 | 24800 | 77.02% | 1.98
213081000 | 2.73 | Yes | ACIQ | HRCU-A-CB (Split System: Heat Pump with Remote Outdoor Unit-Air-Source) | Centrally-Ducted | HVH837GKA2* | EN(A,D,W)4X60L24**+WALLCON | *80CTL1352422A* | 32800 | 18 | 12 | 8.1 | 32200 | 24600 | 76.4% | 1.98
213081035 | 2.73 | Yes | ACIQ | HRCU-A-CB (Split System: Heat Pump with Remote Outdoor Unit-Air-Source) | Centrally-Ducted | HVH837GKA** | EN(A,D,W)4X60L24**+WALLCON | *95CSU1002122A* | 32800 | 18 | 12 | 8.1 | 32200 | 24600 | 76.4% | 1.98
213080931 | 2.73 | Yes | ACIQ | HRCU-A-CB (Split System: Heat Pump with Remote Outdoor Unit-Air-Source) | Centrally-Ducted | HVH837GKA2* | EA*4X43L21A*+WALLCON | *80CTL0902120A* | 32800 | 17.5 | 11.7 | 8.5 | 33000 | 25200 | 76.36% | 2
213080997 | 2.73 | Yes | ACIQ | HRCU-A-CB (Split System: Heat Pump with Remote Outdoor Unit-Air-Source) | Centrally-Ducted | HVH837GKA2* | EN(A,D,W)4X60L24**+WALLCON | *95CSU1002122A* | 32800 | 18 | 12 | 8.1 | 32200 | 24600 | 76.4% | 1.98
213080916 | 2.73 | Yes | ACIQ | HRCU-A-CB (Split System: Heat Pump with Remote Outdoor Unit-Air-Source) | Centrally-Ducted | HVH837GKA** | EA*4X43L21A*+WALLCON | *80CTL0701716A* | 32800 | 17.5 | 11.7 | 8.5 | 33000 | 25200 | 76.36% | 1.98
213080998 | 2.73 | Yes | ACIQ | HRCU-A-CB (Split System: Heat Pump with Remote Outdoor Unit-Air-Source) | Centrally-Ducted | HVH837GKA2* | EN(A,D,W)4X60L24**+WALLCON | *80CSU1002120A* | 32800 | 17.5 | 11.7 | 8.1 | 32200 | 24800 | 77.02% | 1.98
213081037 | 2.73 | Yes | ACIQ | HRCU-A-CB (Split System: Heat Pump with Remote Outdoor Unit-Air-Source) | Centrally-Ducted | HVH837GKA** | EN(A,D,W)4X60L24**+WALLCON | *96CTN1202422A* | 32800 | 18 | 12 | 8.1 | 32200 | 24600 | 76.4% | 1.98
213081003 | 2.73 | Yes | ACIQ | HRCU-A-CB (Split System: Heat Pump with Remote Outdoor Unit-Air-Source) | Centrally-Ducted | HVH837GKA2* | EN(A,D,W)4X60L24**+WALLCON | *97CMN1202422A* | 32800 | 17.5 | 11.7 | 8.1 | 32200 | 24800 | 77.02% | 1.96
213081036 | 2.73 | Yes | ACIQ | HRCU-A-CB (Split System: Heat Pump with Remote Outdoor Unit-Air-Source) | Centrally-Ducted | HVH837GKA** | EN(A,D,W)4X60L24**+WALLCON | *96CTN1002122A* | 32800 | 18 | 12 | 8.1 | 32200 | 24600 | 76.4% | 1.98
213080917 | 2.73 | Yes | ACIQ | HRCU-A-CB (Split System: Heat Pump with Remote Outdoor Unit-Air-Source) | Centrally-Ducted | HVH837GKA** | EA*4X43L21A*+WALLCON | *80CTL0902120A* | 32800 | 17.5 | 11.7 | 8.5 | 33000 | 25200 | 76.36% | 2
213081004 | 2.73 | Yes | ACIQ | HRCU-A-CB (Split System: Heat Pump with Remote Outdoor Unit-Air-Source) | Centrally-Ducted | HVH837GKA2* | EN(A,D,W)4X60L24**+WALLCON | *96CTN1002122A* | 32800 | 18 | 12 | 8.1 | 32200 | 24600 | 76.4% | 1.98
213081014 | 2.73 | Yes | ACIQ | HRCU-A-CB (Split System: Heat Pump with Remote Outdoor Unit-Air-Source) | Centrally-Ducted | HVH837GKA** | EA*4X60L24A*+WALLCON | *97CMN1202422A* | 32800 | 17.5 | 11.7 | 8.5 | 32000 | 24800 | 77.5% | 1.98
213081032 | 2.73 | Yes | ACIQ | HRCU-A-CB (Split System: Heat Pump with Remote Outdoor Unit-Air-Source) | Centrally-Ducted | HVH837GKA** | EN(A,D,W)4X60L24**+WALLCON | *80CTL0902120A* | 32800 | 18 | 12 | 8.1 | 32200 | 24800 | 77.02% | 1.98
213080996 | 2.73 | Yes | ACIQ | HRCU-A-CB (Split System: Heat Pump with Remote Outdoor Unit-Air-Source) | Centrally-Ducted | HVH837GKA2* | EN(A,D,W)4X60L24**+WALLCON | *95CSU0802120A* | 32800 | 18 | 12 | 8.1 | 32200 | 24600 | 76.4% | 1.98
213081031 | 2.73 | Yes | ACIQ | HRCU-A-CB (Split System: Heat Pump with Remote Outdoor Unit-Air-Source) | Centrally-Ducted | HVH837GKA** | EN(A,D,W)4X60L24**+WALLCON | *80CSU1002120A* | 32800 | 17.5 | 11.7 | 8.1 | 32200 | 24800 | 77.02% | 1.98
213080978 | 2.73 | Yes | ACIQ | HRCU-A-CB (Split System: Heat Pump with Remote Outdoor Unit-Air-Source) | Centrally-Ducted | HVH837GKA2* | EA*4X60L24A*+WALLCON | *97CMN1202422A* | 32800 | 17.5 | 11.7 | 8.5 | 32000 | 24800 | 77.5% | 1.98
213081039 | 2.73 | Yes | ACIQ | HRCU-A-CB (Split System: Heat Pump with Remote Outdoor Unit-Air-Source) | Centrally-Ducted | HVH837GKA** | EN(A,D,W)4X60L24**+WALLCON | *97CMN1202422A* | 32800 | 17.5 | 11.7 | 8.1 | 32200 | 24800 | 77.02% | 1.96
213080912 | 2.73 | Yes | ACIQ | HRCU-A-CB (Split System: Heat Pump with Remote Outdoor Unit-Air-Source) | Centrally-Ducted | HVH837GKA** | EA*4X37L21A*+WALLCON | *80CTL0902120A* | 32800 | 17.5 | 11.7 | 8.5 | 33000 | 25200 | 76.36% | 1.98
213080977 | 2.73 | Yes | ACIQ | HRCU-A-CB (Split System: Heat Pump with Remote Outdoor Unit-Air-Source) | Centrally-Ducted | HVH837GKA2* | EA*4X60L24A*+WALLCON | *97CMN1002122A* | 32800 | 17.5 | 11.7 | 8.5 | 31800 | 24800 | 77.99% | 2
213081001 | 2.73 | Yes | ACIQ | HRCU-A-CB (Split System: Heat Pump with Remote Outdoor Unit-Air-Source) | Centrally-Ducted | HVH837GKA2* | EN(A,D,W)4X60L24**+WALLCON | *96CTN1202422A* | 32800 | 18 | 12 | 8.1 | 32200 | 24600 | 76.4% | 1.98
213081034 | 2.73 | Yes | ACIQ | HRCU-A-CB (Split System: Heat Pump with Remote Outdoor Unit-Air-Source) | Centrally-Ducted | HVH837GKA** | EN(A,D,W)4X60L24**+WALLCON | *95CSU0802120A* | 32800 | 18 | 12 | 8.1 | 32200 | 24600 | 76.4% | 1.98
213081010 | 2.73 | Yes | ACIQ | HRCU-A-CB (Split System: Heat Pump with Remote Outdoor Unit-Air-Source) | Centrally-Ducted | HVH837GKA** | EA*4X60L24A*+WALLCON | *80CTL1352422A* | 32800 | 18 | 12 | 8.5 | 31800 | 24800 | 77.99% | 2
213080930 | 2.73 | Yes | ACIQ | HRCU-A-CB (Split System: Heat Pump with Remote Outdoor Unit-Air-Source) | Centrally-Ducted | HVH837GKA2* | EA*4X43L21A*+WALLCON | *80CTL0701716A* | 32800 | 17.5 | 11.7 | 8.5 | 33000 | 25200 | 76.36% | 1.98
213081012 | 2.73 | Yes | ACIQ | HRCU-A-CB (Split System: Heat Pump with Remote Outdoor Unit-Air-Source) | Centrally-Ducted | HVH837GKA** | EA*4X60L24A*+WALLCON | *96CTN1202422A* | 32800 | 18 | 11.7 | 8.5 | 31800 | 24800 | 77.99% | 2
213081038 | 2.73 | Yes | ACIQ | HRCU-A-CB (Split System: Heat Pump with Remote Outdoor Unit-Air-Source) | Centrally-Ducted | HVH837GKA** | EN(A,D,W)4X60L24**+WALLCON | *97CMN1002122A* | 32800 | 18 | 12 | 8.1 | 32200 | 24600 | 76.4% | 1.98
213081033 | 2.73 | Yes | ACIQ | HRCU-A-CB (Split System: Heat Pump with Remote Outdoor Unit-Air-Source) | Centrally-Ducted | HVH837GKA** | EN(A,D,W)4X60L24**+WALLCON | *80CTL1352422A* | 32800 | 18 | 12 | 8.1 | 32200 | 24600 | 76.4% | 1.98
213067190 | 2.73 | Yes | ACIQ | HRCU-A-CB (Split System: Heat Pump with Remote Outdoor Unit-Air-Source) | Centrally-Ducted | HVH837GKA2* | EHD4X60AAL+WALLCON | *80CTL0701716A* | 32800 | 17 | 11 | 8.1 | 32400 | 25000 | 77.16% | 2
213067689 | 2.73 | Yes | ACIQ | HRCU-A-CB (Split System: Heat Pump with Remote Outdoor Unit-Air-Source) | Centrally-Ducted | HVH837GKA** | EA*4X60L24A*+WALLCON | *80CSU1002120A* | 32800 | 17.5 | 11.5 | 8.1 | 32000 | 24800 | 77.5% | 1.98
213080925 | 2.73 | Yes | ACIQ | HRCU-A-CB (Split System: Heat Pump with Remote Outdoor Unit-Air-Source) | Centrally-Ducted | HVH837GKA2* | EA*4X37L21A*+WALLCON | *80CTL0902120A* | 32800 | 17.5 | 11.7 | 8.5 | 33000 | 25200 | 76.36% | 1.98
213080974 | 2.73 | Yes | ACIQ | HRCU-A-CB (Split System: Heat Pump with Remote Outdoor Unit-Air-Source) | Centrally-Ducted | HVH837GKA2* | EA*4X60L24A*+WALLCON | *80CTL0902120A* | 32800 | 17.5 | 11.7 | 8.5 | 31800 | 24800 | 77.99% | 1.98
213080975 | 2.73 | Yes | ACIQ | HRCU-A-CB (Split System: Heat Pump with Remote Outdoor Unit-Air-Source) | Centrally-Ducted | HVH837GKA2* | EA*4X60L24A*+WALLCON | *80CTL1352422A* | 32800 | 18 | 12 | 8.5 | 31800 | 24800 | 77.99% | 2
213081009 | 2.73 | Yes | ACIQ | HRCU-A-CB (Split System: Heat Pump with Remote Outdoor Unit-Air-Source) | Centrally-Ducted | HVH837GKA** | EA*4X60L24A*+WALLCON | *80CTL0902120A* | 32800 | 17.5 | 11.7 | 8.5 | 31800 | 24800 | 77.99% | 1.98
213080976 | 2.73 | Yes | ACIQ | HRCU-A-CB (Split System: Heat Pump with Remote Outdoor Unit-Air-Source) | Centrally-Ducted | HVH837GKA2* | EA*4X60L24A*+WALLCON | *96CTN1202422A* | 32800 | 18 | 11.7 | 8.5 | 31800 | 24800 | 77.99% | 2
213081011 | 2.73 | Yes | ACIQ | HRCU-A-CB (Split System: Heat Pump with Remote Outdoor Unit-Air-Source) | Centrally-Ducted | HVH837GKA** | EA*4X60L24A*+WALLCON | *96CTN1002122A* | 32800 | 17.5 | 11.7 | 8.5 | 31800 | 24800 | 77.99% | 2
204300582 | 2.73 | Yes | AIRQUEST | HRCU-A-CB (Split System: Heat Pump with Remote Outdoor Unit-Air-Source) | Centrally-Ducted | HVH837GKA** | EHD4X48AAL+WALLCON | *80CTL0901716A* | 32800 | 17.5 | 11.5 | 8.1 | 33000 | 24800 | 75.15% | 1.98
205751018 | 2.73 | Yes | AIRQUEST | HRCU-A-CB (Split System: Heat Pump with Remote Outdoor Unit-Air-Source) | Centrally-Ducted | HVH837GKA** | EA*4X37L21A*+WALLCON | *80CTL0902120A* | 32800 | 17.5 | 11.7 | 8.5 | 33000 | 25200 | 76.36% | 1.98
205751002 | 2.73 | Yes | AIRQUEST | HRCU-A-CB (Split System: Heat Pump with Remote Outdoor Unit-Air-Source) | Centrally-Ducted | HVH837GKA** | EA*4X37L21A*+WALLCON | *80CTL0701716A* | 32800 | 17.5 | 11.5 | 8.5 | 33000 | 25200 | 76.36% | 1.98
206135735 | 2.73 | Yes | AIRQUEST | HRCU-A-CB (Split System: Heat Pump with Remote Outdoor Unit-Air-Source) | Centrally-Ducted | HVH837GKA** | EA*4X43L21A*+WALLCON | *80CSU0601716A* | 32800 | 17.5 | 11 | 8.5 | 33000 | 25200 | 76.36% | 1.98
205751122 | 2.73 | Yes | AIRQUEST | HRCU-A-CB (Split System: Heat Pump with Remote Outdoor Unit-Air-Source) | Centrally-Ducted | HVH837GKA** | EA*4X43L21A*+WALLCON | *80CTL0701716A* | 32800 | 17.5 | 11.7 | 8.5 | 33000 | 25200 | 76.36% | 1.98
206135655 | 2.73 | Yes | AIRQUEST | HRCU-A-CB (Split System: Heat Pump with Remote Outdoor Unit-Air-Source) | Centrally-Ducted | HVH837GKA** | EA*4X37L21A*+WALLCON | *80CSU0401712A* | 32800 | 17.5 | 11.5 | 8.5 | 33000 | 25200 | 76.36% | 1.98
206135665 | 2.73 | Yes | AIRQUEST | HRCU-A-CB (Split System: Heat Pump with Remote Outdoor Unit-Air-Source) | Centrally-Ducted | HVH837GKA** | EA*4X37L21A*+WALLCON | *80CSU0601716A* | 32800 | 17.5 | 11 | 8.5 | 33000 | 25200 | 76.36% | 1.98
205751138 | 2.73 | Yes | AIRQUEST | HRCU-A-CB (Split System: Heat Pump with Remote Outdoor Unit-Air-Source) | Centrally-Ducted | HVH837GKA** | EA*4X43L21A*+WALLCON | *80CTL0902120A* | 32800 | 17.5 | 11.7 | 8.5 | 33000 | 25200 | 76.36% | 2
206135675 | 2.73 | Yes | AIRQUEST | HRCU-A-CB (Split System: Heat Pump with Remote Outdoor Unit-Air-Source) | Centrally-Ducted | HVH837GKA** | EA*4X37L21A*+WALLCON | *80CSU1002120A* | 32800 | 17.5 | 11 | 8.5 | 33000 | 25200 | 76.36% | 1.98
206773110 | 2.73 | Yes | AIRQUEST | HRCU-A-CB (Split System: Heat Pump with Remote Outdoor Unit-Air-Source) | Centrally-Ducted | HVH837GKA2* | EA*4X43L21A*+WALLCON | *80CSU0601716A* | 32800 | 17.5 | 11 | 8.5 | 33000 | 25200 | 76.36% | 1.98
206773128 | 2.73 | Yes | AIRQUEST | HRCU-A-CB (Split System: Heat Pump with Remote Outdoor Unit-Air-Source) | Centrally-Ducted | HVH837GKA2* | EA*4X43L21A*+WALLCON | *80CSU1002120A* | 32800 | 17.5 | 11 | 8.5 | 33000 | 25200 | 76.36% | 1.98
206771642 | 2.73 | Yes | AIRQUEST | HRCU-A-CB (Split System: Heat Pump with Remote Outdoor Unit-Air-Source) | Centrally-Ducted | HVH837GKA2* | EA*4X43L21A*+WALLCON | *80CTL0902120A* | 32800 | 17.5 | 11.7 | 8.5 | 33000 | 25200 | 76.36% | 2
206773047 | 2.73 | Yes | AIRQUEST | HRCU-A-CB (Split System: Heat Pump with Remote Outdoor Unit-Air-Source) | Centrally-Ducted | HVH837GKA2* | EA*4X37L21A*+WALLCON | *80CSU0601716A* | 32800 | 17.5 | 11 | 8.5 | 33000 | 25200 | 76.36% | 1.98
206771255 | 2.73 | Yes | AIRQUEST | HRCU-A-CB (Split System: Heat Pump with Remote Outdoor Unit-Air-Source) | Centrally-Ducted | HVH837GKA2* | EA*4X37L21A*+WALLCON | *80CTL0701716A* | 32800 | 17.5 | 11.5 | 8.5 | 33000 | 25200 | 76.36% | 1.98
206771273 | 2.73 | Yes | AIRQUEST | HRCU-A-CB (Split System: Heat Pump with Remote Outdoor Unit-Air-Source) | Centrally-Ducted | HVH837GKA2* | EA*4X37L21A*+WALLCON | *80CTL0902120A* | 32800 | 17.5 | 11.7 | 8.5 | 33000 | 25200 | 76.36% | 1.98
206773002 | 2.73 | Yes | AIRQUEST | HRCU-A-CB (Split System: Heat Pump with Remote Outdoor Unit-Air-Source) | Centrally-Ducted | HVH837GKA2* | EHD4X48AAL+WALLCON | *80CTL0901716A* | 32800 | 17.5 | 11.5 | 8.1 | 33000 | 24800 | 75.15% | 1.98
206773056 | 2.73 | Yes | AIRQUEST | HRCU-A-CB (Split System: Heat Pump with Remote Outdoor Unit-Air-Source) | Centrally-Ducted | HVH837GKA2* | EA*4X37L21A*+WALLCON | *80CSU1002120A* | 32800 | 17.5 | 11 | 8.5 | 33000 | 25200 | 76.36% | 1.98
206135755 | 2.73 | Yes | AIRQUEST | HRCU-A-CB (Split System: Heat Pump with Remote Outdoor Unit-Air-Source) | Centrally-Ducted | HVH837GKA** | EA*4X43L21A*+WALLCON | *80CSU1002120A* | 32800 | 17.5 | 11 | 8.5 | 33000 | 25200 | 76.36% | 1.98
206773038 | 2.73 | Yes | AIRQUEST | HRCU-A-CB (Split System: Heat Pump with Remote Outdoor Unit-Air-Source) | Centrally-Ducted | HVH837GKA2* | EA*4X37L21A*+WALLCON | *80CSU0401712A* | 32800 | 17.5 | 11.5 | 8.5 | 33000 | 25200 | 76.36% | 1.98
206771624 | 2.73 | Yes | AIRQUEST | HRCU-A-CB (Split System: Heat Pump with Remote Outdoor Unit-Air-Source) | Centrally-Ducted | HVH837GKA2* | EA*4X43L21A*+WALLCON | *80CTL0701716A* | 32800 | 17.5 | 11.7 | 8.5 | 33000 | 25200 | 76.36% | 1.98
210599578 | 2.73 | Yes | AIRQUEST | HRCU-A-CB (Split System: Heat Pump with Remote Outdoor Unit-Air-Source) | Centrally-Ducted | HVH837GKA** | EN(A,D,W)4X60L24**+WALLCON | *80CTL0902120A* | 32800 | 18 | 12 | 8.1 | 32200 | 24800 | 77.02% | 1.98
210599212 | 2.73 | Yes | AIRQUEST | HRCU-A-CB (Split System: Heat Pump with Remote Outdoor Unit-Air-Source) | Centrally-Ducted | HVH837GKA** | EA*4X60L24A*+WALLCON | *97CMN1002122A* | 32800 | 17.5 | 11.7 | 8.5 | 31800 | 24800 | 77.99% | 2
210599606 | 2.73 | Yes | AIRQUEST | HRCU-A-CB (Split System: Heat Pump with Remote Outdoor Unit-Air-Source) | Centrally-Ducted | HVH837GKA** | EN(A,D,W)4X60L24**+WALLCON | *96CTN1202422A* | 32800 | 18 | 12 | 8.1 | 32200 | 24600 | 76.4% | 1.98
210599615 | 2.73 | Yes | AIRQUEST | HRCU-A-CB (Split System: Heat Pump with Remote Outdoor Unit-Air-Source) | Centrally-Ducted | HVH837GKA** | EN(A,D,W)4X60L24**+WALLCON | *97CMN1002122A* | 32800 | 18 | 12 | 8.1 | 32200 | 24600 | 76.4% | 1.98
210599180 | 2.73 | Yes | AIRQUEST | HRCU-A-CB (Split System: Heat Pump with Remote Outdoor Unit-Air-Source) | Centrally-Ducted | HVH837GKA** | EA*4X60L24A*+WALLCON | *80CTL1352422A* | 32800 | 18 | 12 | 8.5 | 31800 | 24800 | 77.99% | 2
210599449 | 2.73 | Yes | AIRQUEST | HRCU-A-CB (Split System: Heat Pump with Remote Outdoor Unit-Air-Source) | Centrally-Ducted | HVH837GKA** | EHD4X60AAL+WALLCON | *97CMN0602120A* | 32800 | 16.5 | 11 | 8.1 | 32400 | 25200 | 77.78% | 1.98
210599401 | 2.73 | Yes | AIRQUEST | HRCU-A-CB (Split System: Heat Pump with Remote Outdoor Unit-Air-Source) | Centrally-Ducted | HVH837GKA** | EHD4X60AAL+WALLCON | *80CTL0701412A* | 32800 | 17 | 11 | 8.1 | 32400 | 25000 | 77.16% | 2
210599168 | 2.73 | Yes | AIRQUEST | HRCU-A-CB (Split System: Heat Pump with Remote Outdoor Unit-Air-Source) | Centrally-Ducted | HVH837GKA** | EA*4X60L24A*+WALLCON | *80CSU1002120A* | 32800 | 17.5 | 11.5 | 8.1 | 32000 | 24800 | 77.5% | 1.98
210599602 | 2.73 | Yes | AIRQUEST | HRCU-A-CB (Split System: Heat Pump with Remote Outdoor Unit-Air-Source) | Centrally-Ducted | HVH837GKA** | EN(A,D,W)4X60L24**+WALLCON | *96CTN1002122A* | 32800 | 18 | 12 | 8.1 | 32200 | 24600 | 76.4% | 1.98
210599619 | 2.73 | Yes | AIRQUEST | HRCU-A-CB (Split System: Heat Pump with Remote Outdoor Unit-Air-Source) | Centrally-Ducted | HVH837GKA** | EN(A,D,W)4X60L24**+WALLCON | *97CMN1202422A* | 32800 | 17.5 | 11.7 | 8.1 | 32200 | 24800 | 77.02% | 1.96
210599184 | 2.73 | Yes | AIRQUEST | HRCU-A-CB (Split System: Heat Pump with Remote Outdoor Unit-Air-Source) | Centrally-Ducted | HVH837GKA** | EA*4X60L24A*+WALLCON | *95CSU0802120A* | 32800 | 17.5 | 11.5 | 8.5 | 31800 | 24800 | 77.99% | 2
210599433 | 2.73 | Yes | AIRQUEST | HRCU-A-CB (Split System: Heat Pump with Remote Outdoor Unit-Air-Source) | Centrally-Ducted | HVH837GKA** | EHD4X60AAL+WALLCON | *96CTN0801714A* | 32800 | 16.5 | 11 | 8.1 | 32600 | 25200 | 77.3% | 1.98
210599196 | 2.73 | Yes | AIRQUEST | HRCU-A-CB (Split System: Heat Pump with Remote Outdoor Unit-Air-Source) | Centrally-Ducted | HVH837GKA** | EA*4X60L24A*+WALLCON | *96CTN1002122A* | 32800 | 17.5 | 11.7 | 8.5 | 31800 | 24800 | 77.99% | 2
210599200 | 2.73 | Yes | AIRQUEST | HRCU-A-CB (Split System: Heat Pump with Remote Outdoor Unit-Air-Source) | Centrally-Ducted | HVH837GKA** | EA*4X60L24A*+WALLCON | *96CTN1202422A* | 32800 | 18 | 11.7 | 8.5 | 31800 | 24800 | 77.99% | 2
210599216 | 2.73 | Yes | AIRQUEST | HRCU-A-CB (Split System: Heat Pump with Remote Outdoor Unit-Air-Source) | Centrally-Ducted | HVH837GKA** | EA*4X60L24A*+WALLCON | *97CMN1202422A* | 32800 | 17.5 | 11.7 | 8.5 | 32000 | 24800 | 77.5% | 1.98
210599405 | 2.73 | Yes | AIRQUEST | HRCU-A-CB (Split System: Heat Pump with Remote Outdoor Unit-Air-Source) | Centrally-Ducted | HVH837GKA** | EHD4X60AAL+WALLCON | *80CTL0701716A* | 32800 | 17 | 11 | 8.1 | 32400 | 25000 | 77.16% | 2
210599397 | 2.73 | Yes | AIRQUEST | HRCU-A-CB (Split System: Heat Pump with Remote Outdoor Unit-Air-Source) | Centrally-Ducted | HVH837GKA** | EHD4X60AAL+WALLCON | *80CSU1002120A* | 32800 | 17 | 11 | 8.1 | 32200 | 25000 | 77.64% | 2
210599594 | 2.73 | Yes | AIRQUEST | HRCU-A-CB (Split System: Heat Pump with Remote Outdoor Unit-Air-Source) | Centrally-Ducted | HVH837GKA** | EN(A,D,W)4X60L24**+WALLCON | *95CSU1002122A* | 32800 | 18 | 12 | 8.1 | 32200 | 24600 | 76.4% | 1.98
210599172 | 2.73 | Yes | AIRQUEST | HRCU-A-CB (Split System: Heat Pump with Remote Outdoor Unit-Air-Source) | Centrally-Ducted | HVH837GKA** | EA*4X60L24A*+WALLCON | *80CTL0902120A* | 32800 | 17.5 | 11.7 | 8.5 | 31800 | 24800 | 77.99% | 1.98
210599188 | 2.73 | Yes | AIRQUEST | HRCU-A-CB (Split System: Heat Pump with Remote Outdoor Unit-Air-Source) | Centrally-Ducted | HVH837GKA** | EA*4X60L24A*+WALLCON | *95CSU1002122A* | 32800 | 18 | 11.5 | 8.5 | 31800 | 24800 | 77.99% | 2
210599590 | 2.73 | Yes | AIRQUEST | HRCU-A-CB (Split System: Heat Pump with Remote Outdoor Unit-Air-Source) | Centrally-Ducted | HVH837GKA** | EN(A,D,W)4X60L24**+WALLCON | *95CSU0802120A* | 32800 | 18 | 12 | 8.1 | 32200 | 24600 | 76.4% | 1.98
210599453 | 2.73 | Yes | AIRQUEST | HRCU-A-CB (Split System: Heat Pump with Remote Outdoor Unit-Air-Source) | Centrally-Ducted | HVH837GKA** | EHD4X60AAL+WALLCON | *97CMN0801714A* | 32800 | 16.5 | 11 | 8.1 | 32600 | 25200 | 77.3% | 1.98
210599574 | 2.73 | Yes | AIRQUEST | HRCU-A-CB (Split System: Heat Pump with Remote Outdoor Unit-Air-Source) | Centrally-Ducted | HVH837GKA** | EN(A,D,W)4X60L24**+WALLCON | *80CSU1002120A* | 32800 | 17.5 | 11.7 | 8.1 | 32200 | 24800 | 77.02% | 1.98
210599586 | 2.73 | Yes | AIRQUEST | HRCU-A-CB (Split System: Heat Pump with Remote Outdoor Unit-Air-Source) | Centrally-Ducted | HVH837GKA** | EN(A,D,W)4X60L24**+WALLCON | *80CTL1352422A* | 32800 | 18 | 12 | 8.1 | 32200 | 24600 | 76.4% | 1.98
210471159 | 2.73 | Yes | AIRQUEST | HRCU-A-CB (Split System: Heat Pump with Remote Outdoor Unit-Air-Source) | Centrally-Ducted | HVH837GKA2* | EHD4X60AAL+WALLCON | *80CSU1002120A* | 32800 | 17 | 11 | 8.1 | 32200 | 25000 | 77.64% | 2
210471324 | 2.73 | Yes | AIRQUEST | HRCU-A-CB (Split System: Heat Pump with Remote Outdoor Unit-Air-Source) | Centrally-Ducted | HVH837GKA2* | EHD4X60AAL+WALLCON | *97CMN0602120A* | 32800 | 16.5 | 11 | 8.1 | 32400 | 25200 | 77.78% | 1.98
210470246 | 2.73 | Yes | AIRQUEST | HRCU-A-CB (Split System: Heat Pump with Remote Outdoor Unit-Air-Source) | Centrally-Ducted | HVH837GKA2* | EA*4X60L24A*+WALLCON | *95CSU1002122A* | 32800 | 18 | 11.5 | 8.5 | 31800 | 24800 | 77.99% | 2
210470235 | 2.73 | Yes | AIRQUEST | HRCU-A-CB (Split System: Heat Pump with Remote Outdoor Unit-Air-Source) | Centrally-Ducted | HVH837GKA2* | EA*4X60L24A*+WALLCON | *95CSU0802120A* | 32800 | 17.5 | 11.5 | 8.5 | 31800 | 24800 | 77.99% | 2
210471225 | 2.73 | Yes | AIRQUEST | HRCU-A-CB (Split System: Heat Pump with Remote Outdoor Unit-Air-Source) | Centrally-Ducted | HVH837GKA2* | EHD4X60AAL+WALLCON | *97CMN0801714A* | 32800 | 16.5 | 11 | 8.1 | 32600 | 25200 | 77.3% | 1.98
210470901 | 2.73 | Yes | AIRQUEST | HRCU-A-CB (Split System: Heat Pump with Remote Outdoor Unit-Air-Source) | Centrally-Ducted | HVH837GKA2* | EN(A,D,W)4X60L24**+WALLCON | *80CSU1002120A* | 32800 | 17.5 | 11.7 | 8.1 | 32200 | 24800 | 77.02% | 1.98
210470290 | 2.73 | Yes | AIRQUEST | HRCU-A-CB (Split System: Heat Pump with Remote Outdoor Unit-Air-Source) | Centrally-Ducted | HVH837GKA2* | EA*4X60L24A*+WALLCON | *96CTN1202422A* | 32800 | 18 | 11.7 | 8.5 | 31800 | 24800 | 77.99% | 2
210470956 | 2.73 | Yes | AIRQUEST | HRCU-A-CB (Split System: Heat Pump with Remote Outdoor Unit-Air-Source) | Centrally-Ducted | HVH837GKA2* | EN(A,D,W)4X60L24**+WALLCON | *97CMN1002122A* | 32800 | 18 | 12 | 8.1 | 32200 | 24600 | 76.4% | 1.98
210470890 | 2.73 | Yes | AIRQUEST | HRCU-A-CB (Split System: Heat Pump with Remote Outdoor Unit-Air-Source) | Centrally-Ducted | HVH837GKA2* | EN(A,D,W)4X60L24**+WALLCON | *95CSU1002122A* | 32800 | 18 | 12 | 8.1 | 32200 | 24600 | 76.4% | 1.98
210470279 | 2.73 | Yes | AIRQUEST | HRCU-A-CB (Split System: Heat Pump with Remote Outdoor Unit-Air-Source) | Centrally-Ducted | HVH837GKA2* | EA*4X60L24A*+WALLCON | *80CTL1352422A* | 32800 | 18 | 12 | 8.5 | 31800 | 24800 | 77.99% | 2
210470312 | 2.73 | Yes | AIRQUEST | HRCU-A-CB (Split System: Heat Pump with Remote Outdoor Unit-Air-Source) | Centrally-Ducted | HVH837GKA2* | EA*4X60L24A*+WALLCON | *97CMN1002122A* | 32800 | 17.5 | 11.7 | 8.5 | 31800 | 24800 | 77.99% | 2
210470967 | 2.73 | Yes | AIRQUEST | HRCU-A-CB (Split System: Heat Pump with Remote Outdoor Unit-Air-Source) | Centrally-Ducted | HVH837GKA2* | EN(A,D,W)4X60L24**+WALLCON | *97CMN1202422A* | 32800 | 17.5 | 11.7 | 8.1 | 32200 | 24800 | 77.02% | 1.96
210471203 | 2.73 | Yes | AIRQUEST | HRCU-A-CB (Split System: Heat Pump with Remote Outdoor Unit-Air-Source) | Centrally-Ducted | HVH837GKA2* | EHD4X60AAL+WALLCON | *96CTN0801714A* | 32800 | 16.5 | 11 | 8.1 | 32600 | 25200 | 77.3% | 1.98
210470345 | 2.73 | Yes | AIRQUEST | HRCU-A-CB (Split System: Heat Pump with Remote Outdoor Unit-Air-Source) | Centrally-Ducted | HVH837GKA2* | EA*4X60L24A*+WALLCON | *96CTN1002122A* | 32800 | 17.5 | 11.7 | 8.5 | 31800 | 24800 | 77.99% | 2
210470912 | 2.73 | Yes | AIRQUEST | HRCU-A-CB (Split System: Heat Pump with Remote Outdoor Unit-Air-Source) | Centrally-Ducted | HVH837GKA2* | EN(A,D,W)4X60L24**+WALLCON | *80CTL0902120A* | 32800 | 18 | 12 | 8.1 | 32200 | 24800 | 77.02% | 1.98
210470934 | 2.73 | Yes | AIRQUEST | HRCU-A-CB (Split System: Heat Pump with Remote Outdoor Unit-Air-Source) | Centrally-Ducted | HVH837GKA2* | EN(A,D,W)4X60L24**+WALLCON | *96CTN1202422A* | 32800 | 18 | 12 | 8.1 | 32200 | 24600 | 76.4% | 1.98
210471170 | 2.73 | Yes | AIRQUEST | HRCU-A-CB (Split System: Heat Pump with Remote Outdoor Unit-Air-Source) | Centrally-Ducted | HVH837GKA2* | EHD4X60AAL+WALLCON | *80CTL0701716A* | 32800 | 17 | 11 | 8.1 | 32400 | 25000 | 77.16% | 2
210470257 | 2.73 | Yes | AIRQUEST | HRCU-A-CB (Split System: Heat Pump with Remote Outdoor Unit-Air-Source) | Centrally-Ducted | HVH837GKA2* | EA*4X60L24A*+WALLCON | *80CSU1002120A* | 32800 | 17.5 | 11.5 | 8.1 | 32000 | 24800 | 77.5% | 1.98
210470879 | 2.73 | Yes | AIRQUEST | HRCU-A-CB (Split System: Heat Pump with Remote Outdoor Unit-Air-Source) | Centrally-Ducted | HVH837GKA2* | EN(A,D,W)4X60L24**+WALLCON | *95CSU0802120A* | 32800 | 18 | 12 | 8.1 | 32200 | 24600 | 76.4% | 1.98
210470268 | 2.73 | Yes | AIRQUEST | HRCU-A-CB (Split System: Heat Pump with Remote Outdoor Unit-Air-Source) | Centrally-Ducted | HVH837GKA2* | EA*4X60L24A*+WALLCON | *80CTL0902120A* | 32800 | 17.5 | 11.7 | 8.5 | 31800 | 24800 | 77.99% | 1.98
210470323 | 2.73 | Yes | AIRQUEST | HRCU-A-CB (Split System: Heat Pump with Remote Outdoor Unit-Air-Source) | Centrally-Ducted | HVH837GKA2* | EA*4X60L24A*+WALLCON | *97CMN1202422A* | 32800 | 17.5 | 11.7 | 8.5 | 32000 | 24800 | 77.5% | 1.98
210470989 | 2.73 | Yes | AIRQUEST | HRCU-A-CB (Split System: Heat Pump with Remote Outdoor Unit-Air-Source) | Centrally-Ducted | HVH837GKA2* | EN(A,D,W)4X60L24**+WALLCON | *96CTN1002122A* | 32800 | 18 | 12 | 8.1 | 32200 | 24600 | 76.4% | 1.98
210470923 | 2.73 | Yes | AIRQUEST | HRCU-A-CB (Split System: Heat Pump with Remote Outdoor Unit-Air-Source) | Centrally-Ducted | HVH837GKA2* | EN(A,D,W)4X60L24**+WALLCON | *80CTL1352422A* | 32800 | 18 | 12 | 8.1 | 32200 | 24600 | 76.4% | 1.98
210471291 | 2.73 | Yes | AIRQUEST | HRCU-A-CB (Split System: Heat Pump with Remote Outdoor Unit-Air-Source) | Centrally-Ducted | HVH837GKA2* | EHD4X60AAL+WALLCON | *80CTL0701412A* | 32800 | 17 | 11 | 8.1 | 32400 | 25000 | 77.16% | 2
213778968 | 2.73 | Yes | AIRQUEST | HRCU-A-CB (Split System: Heat Pump with Remote Outdoor Unit-Air-Source) | Centrally-Ducted | HVH837GKA** | EA*4X37L21A*+WALLCON | *80CTL0902120B* | 32800 | 17.5 | 11.7 | 8.5 | 33000 | 25200 | 76.36% | 2
213780858 | 2.73 | Yes | AIRQUEST | HRCU-A-CB (Split System: Heat Pump with Remote Outdoor Unit-Air-Source) | Centrally-Ducted | HVH837GKA2* | EA*4X37L21A*+WALLCON | *80CTL0701716B* | 32800 | 17.5 | 11 | 8.5 | 33000 | 25200 | 76.36% | 1.98
213779348 | 2.73 | Yes | AIRQUEST | HRCU-A-CB (Split System: Heat Pump with Remote Outdoor Unit-Air-Source) | Centrally-Ducted | HVH837GKA** | EA*4X43L21A*+WALLCON | *96CTN0801714B* | 32800 | 17.5 | 11 | 8.5 | 32800 | 25200 | 76.83% | 1.98
213781208 | 2.73 | Yes | AIRQUEST | HRCU-A-CB (Split System: Heat Pump with Remote Outdoor Unit-Air-Source) | Centrally-Ducted | HVH837GKA2* | EA*4X43L21A*+WALLCON | *95CSU0601716B* | 32800 | 17.5 | 11 | 8.5 | 33000 | 25400 | 76.97% | 1.98
213782078 | 2.73 | Yes | AIRQUEST | HRCU-A-CB (Split System: Heat Pump with Remote Outdoor Unit-Air-Source) | Centrally-Ducted | HVH837GKA2* | EHD4X48AAL+WALLCON | *80CTL0901716B* | 32800 | 17.5 | 11 | 8.1 | 33000 | 25000 | 75.76% | 1.98
213779338 | 2.73 | Yes | AIRQUEST | HRCU-A-CB (Split System: Heat Pump with Remote Outdoor Unit-Air-Source) | Centrally-Ducted | HVH837GKA** | EA*4X43L21A*+WALLCON | *96CTN0601714B* | 32800 | 17 | 11 | 8.5 | 33000 | 25400 | 76.97% | 1.96
213779568 | 2.73 | Yes | AIRQUEST | HRCU-A-CB (Split System: Heat Pump with Remote Outdoor Unit-Air-Source) | Centrally-Ducted | HVH837GKA** | EA*4X60L24A*+WALLCON | *80CTL1102120B* | 32800 | 18 | 11.5 | 8.5 | 31800 | 24800 | 77.99% | 2
213780308 | 2.73 | Yes | AIRQUEST | HRCU-A-CB (Split System: Heat Pump with Remote Outdoor Unit-Air-Source) | Centrally-Ducted | HVH837GKA** | EHD4X60AAL+WALLCON | *80CTL0701412B* | 32800 | 17 | 11 | 8.1 | 32400 | 25000 | 77.16% | 1.98
213780378 | 2.73 | Yes | AIRQUEST | HRCU-A-CB (Split System: Heat Pump with Remote Outdoor Unit-Air-Source) | Centrally-Ducted | HVH837GKA** | EHD4X60AAL+WALLCON | *97CMN0601714B* | 32800 | 17 | 11 | 8.1 | 32400 | 25200 | 77.78% | 1.98
213781488 | 2.73 | Yes | AIRQUEST | HRCU-A-CB (Split System: Heat Pump with Remote Outdoor Unit-Air-Source) | Centrally-Ducted | HVH837GKA2* | EA*4X60L24A*+WALLCON | *80CTL1352422B* | 32800 | 18 | 11.7 | 8.5 | 31800 | 24800 | 77.99% | 2
213780388 | 2.73 | Yes | AIRQUEST | HRCU-A-CB (Split System: Heat Pump with Remote Outdoor Unit-Air-Source) | Centrally-Ducted | HVH837GKA** | EHD4X60AAL+WALLCON | *97CMN0801714B* | 32800 | 16.5 | 11 | 8.1 | 32600 | 25200 | 77.3% | 1.98
213779278 | 2.73 | Yes | AIRQUEST | HRCU-A-CB (Split System: Heat Pump with Remote Outdoor Unit-Air-Source) | Centrally-Ducted | HVH837GKA** | EA*4X43L21A*+WALLCON | *80CTL0902120B* | 32800 | 17.5 | 11.7 | 8.5 | 32600 | 25200 | 77.3% | 2
213779298 | 2.73 | Yes | AIRQUEST | HRCU-A-CB (Split System: Heat Pump with Remote Outdoor Unit-Air-Source) | Centrally-Ducted | HVH837GKA** | EA*4X43L21A*+WALLCON | *95CSU0601716B* | 32800 | 17.5 | 11 | 8.5 | 33000 | 25400 | 76.97% | 1.98
213779258 | 2.73 | Yes | AIRQUEST | HRCU-A-CB (Split System: Heat Pump with Remote Outdoor Unit-Air-Source) | Centrally-Ducted | HVH837GKA** | EA*4X43L21A*+WALLCON | *80CTL0701716B* | 32800 | 17.5 | 11 | 8.5 | 33000 | 25200 | 76.36% | 1.98
213781188 | 2.73 | Yes | AIRQUEST | HRCU-A-CB (Split System: Heat Pump with Remote Outdoor Unit-Air-Source) | Centrally-Ducted | HVH837GKA2* | EA*4X43L21A*+WALLCON | *80CTL0902120B* | 32800 | 17.5 | 11.7 | 8.5 | 32600 | 25200 | 77.3% | 2
213782338 | 2.73 | Yes | AIRQUEST | HRCU-A-CB (Split System: Heat Pump with Remote Outdoor Unit-Air-Source) | Centrally-Ducted | HVH837GKA2* | EHD4X60AAL+WALLCON | *96CTN0801714B* | 32800 | 16.5 | 11 | 8.1 | 32200 | 25000 | 77.64% | 1.98
213779578 | 2.73 | Yes | AIRQUEST | HRCU-A-CB (Split System: Heat Pump with Remote Outdoor Unit-Air-Source) | Centrally-Ducted | HVH837GKA** | EA*4X60L24A*+WALLCON | *80CTL1352422B* | 32800 | 18 | 11.7 | 8.5 | 31800 | 24800 | 77.99% | 2
213781468 | 2.73 | Yes | AIRQUEST | HRCU-A-CB (Split System: Heat Pump with Remote Outdoor Unit-Air-Source) | Centrally-Ducted | HVH837GKA2* | EA*4X60L24A*+WALLCON | *80CTL0902120B* | 32800 | 17.5 | 11.7 | 8.5 | 31800 | 24800 | 77.99% | 2
213779318 | 2.73 | Yes | AIRQUEST | HRCU-A-CB (Split System: Heat Pump with Remote Outdoor Unit-Air-Source) | Centrally-Ducted | HVH837GKA** | EA*4X43L21A*+WALLCON | *97CMN0801714B* | 32800 | 17.5 | 11 | 8.5 | 33000 | 25400 | 76.97% | 1.98
213779598 | 2.73 | Yes | AIRQUEST | HRCU-A-CB (Split System: Heat Pump with Remote Outdoor Unit-Air-Source) | Centrally-Ducted | HVH837GKA** | EA*4X60L24A*+WALLCON | *97CMN1202422B* | 32800 | 17.5 | 11.7 | 8.5 | 31600 | 24800 | 78.48% | 2
213779588 | 2.73 | Yes | AIRQUEST | HRCU-A-CB (Split System: Heat Pump with Remote Outdoor Unit-Air-Source) | Centrally-Ducted | HVH837GKA** | EA*4X60L24A*+WALLCON | *97CMN1002122B* | 32800 | 17.5 | 11.7 | 8.5 | 31800 | 24800 | 77.99% | 2
213781258 | 2.73 | Yes | AIRQUEST | HRCU-A-CB (Split System: Heat Pump with Remote Outdoor Unit-Air-Source) | Centrally-Ducted | HVH837GKA2* | EA*4X43L21A*+WALLCON | *96CTN0801714B* | 32800 | 17.5 | 11 | 8.5 | 32800 | 25200 | 76.83% | 1.98
213780428 | 2.73 | Yes | AIRQUEST | HRCU-A-CB (Split System: Heat Pump with Remote Outdoor Unit-Air-Source) | Centrally-Ducted | HVH837GKA** | EHD4X60AAL+WALLCON | *96CTN0801714B* | 32800 | 16.5 | 11 | 8.1 | 32200 | 25000 | 77.64% | 1.98
213781528 | 2.73 | Yes | AIRQUEST | HRCU-A-CB (Split System: Heat Pump with Remote Outdoor Unit-Air-Source) | Centrally-Ducted | HVH837GKA2* | EA*4X60L24A*+WALLCON | *96CTN1202422B* | 32800 | 18 | 11.7 | 8.5 | 31800 | 24800 | 77.99% | 2
213780368 | 2.73 | Yes | AIRQUEST | HRCU-A-CB (Split System: Heat Pump with Remote Outdoor Unit-Air-Source) | Centrally-Ducted | HVH837GKA** | EHD4X60AAL+WALLCON | *95CSU0601716B* | 32800 | 17 | 11 | 8.1 | 32200 | 25000 | 77.64% | 1.98
213778988 | 2.73 | Yes | AIRQUEST | HRCU-A-CB (Split System: Heat Pump with Remote Outdoor Unit-Air-Source) | Centrally-Ducted | HVH837GKA** | EA*4X37L21A*+WALLCON | *95CSU0601716B* | 32800 | 17.5 | 11 | 8.5 | 33000 | 25400 | 76.97% | 1.98
213779038 | 2.73 | Yes | AIRQUEST | HRCU-A-CB (Split System: Heat Pump with Remote Outdoor Unit-Air-Source) | Centrally-Ducted | HVH837GKA** | EA*4X37L21A*+WALLCON | *96CTN0801714B* | 32800 | 17.5 | 11 | 8.5 | 33000 | 25400 | 76.97% | 1.98
213779608 | 2.73 | Yes | AIRQUEST | HRCU-A-CB (Split System: Heat Pump with Remote Outdoor Unit-Air-Source) | Centrally-Ducted | HVH837GKA** | EA*4X60L24A*+WALLCON | *96CTN1002122B* | 32800 | 17.5 | 11.7 | 8.5 | 31800 | 24800 | 77.99% | 2
213779618 | 2.73 | Yes | AIRQUEST | HRCU-A-CB (Split System: Heat Pump with Remote Outdoor Unit-Air-Source) | Centrally-Ducted | HVH837GKA** | EA*4X60L24A*+WALLCON | *96CTN1202422B* | 32800 | 18 | 11.7 | 8.5 | 31800 | 24800 | 77.99% | 2
213778948 | 2.73 | Yes | AIRQUEST | HRCU-A-CB (Split System: Heat Pump with Remote Outdoor Unit-Air-Source) | Centrally-Ducted | HVH837GKA** | EA*4X37L21A*+WALLCON | *80CTL0701716B* | 32800 | 17.5 | 11 | 8.5 | 33000 | 25200 | 76.36% | 1.98
213781508 | 2.73 | Yes | AIRQUEST | HRCU-A-CB (Split System: Heat Pump with Remote Outdoor Unit-Air-Source) | Centrally-Ducted | HVH837GKA2* | EA*4X60L24A*+WALLCON | *97CMN1202422B* | 32800 | 17.5 | 11.7 | 8.5 | 31600 | 24800 | 78.48% | 2
213782228 | 2.73 | Yes | AIRQUEST | HRCU-A-CB (Split System: Heat Pump with Remote Outdoor Unit-Air-Source) | Centrally-Ducted | HVH837GKA2* | EHD4X60AAL+WALLCON | *80CTL0701716B* | 32800 | 17 | 11 | 8.1 | 32400 | 25000 | 77.16% | 2
213780418 | 2.73 | Yes | AIRQUEST | HRCU-A-CB (Split System: Heat Pump with Remote Outdoor Unit-Air-Source) | Centrally-Ducted | HVH837GKA** | EHD4X60AAL+WALLCON | *96CTN0601714B* | 32800 | 17 | 11 | 8.1 | 32400 | 25200 | 77.78% | 1.98
213780918 | 2.73 | Yes | AIRQUEST | HRCU-A-CB (Split System: Heat Pump with Remote Outdoor Unit-Air-Source) | Centrally-Ducted | HVH837GKA2* | EA*4X37L21A*+WALLCON | *97CMN0801714B* | 32800 | 17.5 | 11 | 8.5 | 33000 | 25400 | 76.97% | 1.98
213781168 | 2.73 | Yes | AIRQUEST | HRCU-A-CB (Split System: Heat Pump with Remote Outdoor Unit-Air-Source) | Centrally-Ducted | HVH837GKA2* | EA*4X43L21A*+WALLCON | *80CTL0701716B* | 32800 | 17.5 | 11 | 8.5 | 33000 | 25200 | 76.36% | 1.98
213779008 | 2.73 | Yes | AIRQUEST | HRCU-A-CB (Split System: Heat Pump with Remote Outdoor Unit-Air-Source) | Centrally-Ducted | HVH837GKA** | EA*4X37L21A*+WALLCON | *97CMN0801714B* | 32800 | 17.5 | 11 | 8.5 | 33000 | 25400 | 76.97% | 1.98
213780898 | 2.73 | Yes | AIRQUEST | HRCU-A-CB (Split System: Heat Pump with Remote Outdoor Unit-Air-Source) | Centrally-Ducted | HVH837GKA2* | EA*4X37L21A*+WALLCON | *95CSU0601716B* | 32800 | 17.5 | 11 | 8.5 | 33000 | 25400 | 76.97% | 1.98
213780948 | 2.73 | Yes | AIRQUEST | HRCU-A-CB (Split System: Heat Pump with Remote Outdoor Unit-Air-Source) | Centrally-Ducted | HVH837GKA2* | EA*4X37L21A*+WALLCON | *96CTN0801714B* | 32800 | 17.5 | 11 | 8.5 | 33000 | 25400 | 76.97% | 1.98
213781248 | 2.73 | Yes | AIRQUEST | HRCU-A-CB (Split System: Heat Pump with Remote Outdoor Unit-Air-Source) | Centrally-Ducted | HVH837GKA2* | EA*4X43L21A*+WALLCON | *96CTN0601714B* | 32800 | 17 | 11 | 8.5 | 33000 | 25400 | 76.97% | 1.96
213781518 | 2.73 | Yes | AIRQUEST | HRCU-A-CB (Split System: Heat Pump with Remote Outdoor Unit-Air-Source) | Centrally-Ducted | HVH837GKA2* | EA*4X60L24A*+WALLCON | *96CTN1002122B* | 32800 | 17.5 | 11.7 | 8.5 | 31800 | 24800 | 77.99% | 2
213780168 | 2.73 | Yes | AIRQUEST | HRCU-A-CB (Split System: Heat Pump with Remote Outdoor Unit-Air-Source) | Centrally-Ducted | HVH837GKA** | EHD4X48AAL+WALLCON | *80CTL0901716B* | 32800 | 17.5 | 11 | 8.1 | 33000 | 25000 | 75.76% | 1.98
213780318 | 2.73 | Yes | AIRQUEST | HRCU-A-CB (Split System: Heat Pump with Remote Outdoor Unit-Air-Source) | Centrally-Ducted | HVH837GKA** | EHD4X60AAL+WALLCON | *80CTL0701716B* | 32800 | 17 | 11 | 8.1 | 32400 | 25000 | 77.16% | 2
213781498 | 2.73 | Yes | AIRQUEST | HRCU-A-CB (Split System: Heat Pump with Remote Outdoor Unit-Air-Source) | Centrally-Ducted | HVH837GKA2* | EA*4X60L24A*+WALLCON | *97CMN1002122B* | 32800 | 17.5 | 11.7 | 8.5 | 31800 | 24800 | 77.99% | 2
213782278 | 2.73 | Yes | AIRQUEST | HRCU-A-CB (Split System: Heat Pump with Remote Outdoor Unit-Air-Source) | Centrally-Ducted | HVH837GKA2* | EHD4X60AAL+WALLCON | *95CSU0601716B* | 32800 | 17 | 11 | 8.1 | 32200 | 25000 | 77.64% | 1.98
213782328 | 2.73 | Yes | AIRQUEST | HRCU-A-CB (Split System: Heat Pump with Remote Outdoor Unit-Air-Source) | Centrally-Ducted | HVH837GKA2* | EHD4X60AAL+WALLCON | *96CTN0601714B* | 32800 | 17 | 11 | 8.1 | 32400 | 25200 | 77.78% | 1.98
213782218 | 2.73 | Yes | AIRQUEST | HRCU-A-CB (Split System: Heat Pump with Remote Outdoor Unit-Air-Source) | Centrally-Ducted | HVH837GKA2* | EHD4X60AAL+WALLCON | *80CTL0701412B* | 32800 | 17 | 11 | 8.1 | 32400 | 25000 | 77.16% | 1.98
213782288 | 2.73 | Yes | AIRQUEST | HRCU-A-CB (Split System: Heat Pump with Remote Outdoor Unit-Air-Source) | Centrally-Ducted | HVH837GKA2* | EHD4X60AAL+WALLCON | *97CMN0601714B* | 32800 | 17 | 11 | 8.1 | 32400 | 25200 | 77.78% | 1.98
214572541 | 2.73 | Yes | AIRQUEST | HRCU-A-CB (Split System: Heat Pump with Remote Outdoor Unit-Air-Source) | Centrally-Ducted | HVH837GKA** | EA*4X37L21A*+WALLCON | *95CSU0802120B* | 32800 | 17.5 | 11 | 8.5 | 32800 | 25200 | 76.83% | 2
214572561 | 2.73 | Yes | AIRQUEST | HRCU-A-CB (Split System: Heat Pump with Remote Outdoor Unit-Air-Source) | Centrally-Ducted | HVH837GKA** | EA*4X37L21A*+WALLCON | *97CMN0602120B* | 32800 | 17 | 11 | 8.5 | 33000 | 25400 | 76.97% | 1.98
214572711 | 2.73 | Yes | AIRQUEST | HRCU-A-CB (Split System: Heat Pump with Remote Outdoor Unit-Air-Source) | Centrally-Ducted | HVH837GKA** | EA*4X43L21A*+WALLCON | *80CTL0702120B* | 32800 | 17.5 | 11 | 8.5 | 32800 | 25200 | 76.83% | 2
214572911 | 2.73 | Yes | AIRQUEST | HRCU-A-CB (Split System: Heat Pump with Remote Outdoor Unit-Air-Source) | Centrally-Ducted | HVH837GKA** | EA*4X60L24A*+WALLCON | *95CSU1002122B* | 32800 | 17.5 | 11.5 | 8.5 | 31600 | 24800 | 78.48% | 2
214572741 | 2.73 | Yes | AIRQUEST | HRCU-A-CB (Split System: Heat Pump with Remote Outdoor Unit-Air-Source) | Centrally-Ducted | HVH837GKA** | EA*4X43L21A*+WALLCON | *97CMN0602120B* | 32800 | 17 | 11 | 8.5 | 33000 | 25400 | 76.97% | 1.98
214572571 | 2.73 | Yes | AIRQUEST | HRCU-A-CB (Split System: Heat Pump with Remote Outdoor Unit-Air-Source) | Centrally-Ducted | HVH837GKA** | EA*4X37L21A*+WALLCON | *97CMN0802120B* | 32800 | 17.5 | 11.5 | 8.5 | 32800 | 25200 | 76.83% | 2
214573681 | 2.73 | Yes | AIRQUEST | HRCU-A-CB (Split System: Heat Pump with Remote Outdoor Unit-Air-Source) | Centrally-Ducted | HVH837GKA2* | EA*4X37L21A*+WALLCON | *95CSU0802120B* | 32800 | 17.5 | 11 | 8.5 | 32800 | 25200 | 76.83% | 2
214573701 | 2.73 | Yes | AIRQUEST | HRCU-A-CB (Split System: Heat Pump with Remote Outdoor Unit-Air-Source) | Centrally-Ducted | HVH837GKA2* | EA*4X37L21A*+WALLCON | *97CMN0602120B* | 32800 | 17 | 11 | 8.5 | 33000 | 25400 | 76.97% | 1.98
214572941 | 2.73 | Yes | AIRQUEST | HRCU-A-CB (Split System: Heat Pump with Remote Outdoor Unit-Air-Source) | Centrally-Ducted | HVH837GKA** | EA*4X60L24A*+WALLCON | *96CTN0802120B* | 32800 | 18 | 11.5 | 8.5 | 31600 | 24600 | 77.85% | 2
214573671 | 2.73 | Yes | AIRQUEST | HRCU-A-CB (Split System: Heat Pump with Remote Outdoor Unit-Air-Source) | Centrally-Ducted | HVH837GKA2* | EA*4X37L21A*+WALLCON | *80CTL0702120B* | 32800 | 17.5 | 11 | 8.5 | 32800 | 25200 | 76.83% | 2
214573571 | 2.73 | Yes | AIRQUEST | HRCU-A-CB (Split System: Heat Pump with Remote Outdoor Unit-Air-Source) | Centrally-Ducted | HVH837GKA** | EN(A,D,W)4X60L24**+WALLCON | *95CSU1002122B* | 32800 | 19 | 12 | 8.5 | 32200 | 24600 | 76.4% | 1.98
214573861 | 2.73 | Yes | AIRQUEST | HRCU-A-CB (Split System: Heat Pump with Remote Outdoor Unit-Air-Source) | Centrally-Ducted | HVH837GKA2* | EA*4X43L21A*+WALLCON | *95CSU0802120B* | 32800 | 17.5 | 11 | 8.5 | 32800 | 25200 | 76.83% | 2
214574081 | 2.73 | Yes | AIRQUEST | HRCU-A-CB (Split System: Heat Pump with Remote Outdoor Unit-Air-Source) | Centrally-Ducted | HVH837GKA2* | EA*4X60L24A*+WALLCON | *96CTN0802120B* | 32800 | 18 | 11.5 | 8.5 | 31600 | 24600 | 77.85% | 2
214574741 | 2.73 | Yes | AIRQUEST | HRCU-A-CB (Split System: Heat Pump with Remote Outdoor Unit-Air-Source) | Centrally-Ducted | HVH837GKA2* | EN(A,D,W)4X60L24**+WALLCON | *96CTN0802120B* | 32800 | 19 | 12 | 8.5 | 32200 | 24600 | 76.4% | 1.98
214572721 | 2.73 | Yes | AIRQUEST | HRCU-A-CB (Split System: Heat Pump with Remote Outdoor Unit-Air-Source) | Centrally-Ducted | HVH837GKA** | EA*4X43L21A*+WALLCON | *95CSU0802120B* | 32800 | 17.5 | 11 | 8.5 | 32800 | 25200 | 76.83% | 2
214572891 | 2.73 | Yes | AIRQUEST | HRCU-A-CB (Split System: Heat Pump with Remote Outdoor Unit-Air-Source) | Centrally-Ducted | HVH837GKA** | EA*4X60L24A*+WALLCON | *80CTL0702120B* | 32800 | 17.5 | 11.5 | 8.5 | 31600 | 24800 | 78.48% | 1.98
214574041 | 2.73 | Yes | AIRQUEST | HRCU-A-CB (Split System: Heat Pump with Remote Outdoor Unit-Air-Source) | Centrally-Ducted | HVH837GKA2* | EA*4X60L24A*+WALLCON | *95CSU0802120B* | 32800 | 17.5 | 11.5 | 8.5 | 31600 | 24800 | 78.48% | 1.98
214573851 | 2.73 | Yes | AIRQUEST | HRCU-A-CB (Split System: Heat Pump with Remote Outdoor Unit-Air-Source) | Centrally-Ducted | HVH837GKA2* | EA*4X43L21A*+WALLCON | *80CTL0702120B* | 32800 | 17.5 | 11 | 8.5 | 32800 | 25200 | 76.83% | 2
214574051 | 2.73 | Yes | AIRQUEST | HRCU-A-CB (Split System: Heat Pump with Remote Outdoor Unit-Air-Source) | Centrally-Ducted | HVH837GKA2* | EA*4X60L24A*+WALLCON | *95CSU1002122B* | 32800 | 17.5 | 11.5 | 8.5 | 31600 | 24800 | 78.48% | 2
214574071 | 2.73 | Yes | AIRQUEST | HRCU-A-CB (Split System: Heat Pump with Remote Outdoor Unit-Air-Source) | Centrally-Ducted | HVH837GKA2* | EA*4X60L24A*+WALLCON | *97CMN0802120B* | 32800 | 17.5 | 11.5 | 8.5 | 31600 | 24800 | 78.48% | 2
214573891 | 2.73 | Yes | AIRQUEST | HRCU-A-CB (Split System: Heat Pump with Remote Outdoor Unit-Air-Source) | Centrally-Ducted | HVH837GKA2* | EA*4X43L21A*+WALLCON | *97CMN0802120B* | 32800 | 17.5 | 11.5 | 8.5 | 32800 | 25200 | 76.83% | 2
214572531 | 2.73 | Yes | AIRQUEST | HRCU-A-CB (Split System: Heat Pump with Remote Outdoor Unit-Air-Source) | Centrally-Ducted | HVH837GKA** | EA*4X37L21A*+WALLCON | *80CTL0702120B* | 32800 | 17.5 | 11 | 8.5 | 32800 | 25200 | 76.83% | 2
214573601 | 2.73 | Yes | AIRQUEST | HRCU-A-CB (Split System: Heat Pump with Remote Outdoor Unit-Air-Source) | Centrally-Ducted | HVH837GKA** | EN(A,D,W)4X60L24**+WALLCON | *96CTN0802120B* | 32800 | 19 | 12 | 8.5 | 32200 | 24600 | 76.4% | 1.98
214574711 | 2.73 | Yes | AIRQUEST | HRCU-A-CB (Split System: Heat Pump with Remote Outdoor Unit-Air-Source) | Centrally-Ducted | HVH837GKA2* | EN(A,D,W)4X60L24**+WALLCON | *95CSU1002122B* | 32800 | 19 | 12 | 8.5 | 32200 | 24600 | 76.4% | 1.98
214573711 | 2.73 | Yes | AIRQUEST | HRCU-A-CB (Split System: Heat Pump with Remote Outdoor Unit-Air-Source) | Centrally-Ducted | HVH837GKA2* | EA*4X37L21A*+WALLCON | *97CMN0802120B* | 32800 | 17.5 | 11.5 | 8.5 | 32800 | 25200 | 76.83% | 2
214573881 | 2.73 | Yes | AIRQUEST | HRCU-A-CB (Split System: Heat Pump with Remote Outdoor Unit-Air-Source) | Centrally-Ducted | HVH837GKA2* | EA*4X43L21A*+WALLCON | *97CMN0602120B* | 32800 | 17 | 11 | 8.5 | 33000 | 25400 | 76.97% | 1.98
214574031 | 2.73 | Yes | AIRQUEST | HRCU-A-CB (Split System: Heat Pump with Remote Outdoor Unit-Air-Source) | Centrally-Ducted | HVH837GKA2* | EA*4X60L24A*+WALLCON | *80CTL0702120B* | 32800 | 17.5 | 11.5 | 8.5 | 31600 | 24800 | 78.48% | 1.98
214572751 | 2.73 | Yes | AIRQUEST | HRCU-A-CB (Split System: Heat Pump with Remote Outdoor Unit-Air-Source) | Centrally-Ducted | HVH837GKA** | EA*4X43L21A*+WALLCON | *97CMN0802120B* | 32800 | 17.5 | 11.5 | 8.5 | 32800 | 25200 | 76.83% | 2
214572901 | 2.73 | Yes | AIRQUEST | HRCU-A-CB (Split System: Heat Pump with Remote Outdoor Unit-Air-Source) | Centrally-Ducted | HVH837GKA** | EA*4X60L24A*+WALLCON | *95CSU0802120B* | 32800 | 17.5 | 11.5 | 8.5 | 31600 | 24800 | 78.48% | 1.98
213779558 | 2.73 | Yes | AIRQUEST | HRCU-A-CB (Split System: Heat Pump with Remote Outdoor Unit-Air-Source) | Centrally-Ducted | HVH837GKA** | EA*4X60L24A*+WALLCON | *80CTL0902120B* | 32800 | 17.5 | 11.7 | 8.5 | 31800 | 24800 | 77.99% | 2
213780878 | 2.73 | Yes | AIRQUEST | HRCU-A-CB (Split System: Heat Pump with Remote Outdoor Unit-Air-Source) | Centrally-Ducted | HVH837GKA2* | EA*4X37L21A*+WALLCON | *80CTL0902120B* | 32800 | 17.5 | 11.7 | 8.5 | 33000 | 25200 | 76.36% | 2
213781228 | 2.73 | Yes | AIRQUEST | HRCU-A-CB (Split System: Heat Pump with Remote Outdoor Unit-Air-Source) | Centrally-Ducted | HVH837GKA2* | EA*4X43L21A*+WALLCON | *97CMN0801714B* | 32800 | 17.5 | 11 | 8.5 | 33000 | 25400 | 76.97% | 1.98
213781478 | 2.73 | Yes | AIRQUEST | HRCU-A-CB (Split System: Heat Pump with Remote Outdoor Unit-Air-Source) | Centrally-Ducted | HVH837GKA2* | EA*4X60L24A*+WALLCON | *80CTL1102120B* | 32800 | 18 | 11.5 | 8.5 | 31800 | 24800 | 77.99% | 2
213782298 | 2.73 | Yes | AIRQUEST | HRCU-A-CB (Split System: Heat Pump with Remote Outdoor Unit-Air-Source) | Centrally-Ducted | HVH837GKA2* | EHD4X60AAL+WALLCON | *97CMN0801714B* | 32800 | 16.5 | 11 | 8.1 | 32600 | 25200 | 77.3% | 1.98
214572931 | 2.73 | Yes | AIRQUEST | HRCU-A-CB (Split System: Heat Pump with Remote Outdoor Unit-Air-Source) | Centrally-Ducted | HVH837GKA** | EA*4X60L24A*+WALLCON | *97CMN0802120B* | 32800 | 17.5 | 11.5 | 8.5 | 31600 | 24800 | 78.48% | 2
214239396 | 2.73 | Yes | AIRQUEST | HRCU-A-CB (Split System: Heat Pump with Remote Outdoor Unit-Air-Source) | Centrally-Ducted | HVH837GKA2* | EN(A,D,W)4X60L24**+WALLCON | *97CMN1202422B* | 32800 | 18.5 | 11.7 | 8.1 | 32200 | 24800 | 77.02% | 1.98
214239376 | 2.73 | Yes | AIRQUEST | HRCU-A-CB (Split System: Heat Pump with Remote Outdoor Unit-Air-Source) | Centrally-Ducted | HVH837GKA2* | EN(A,D,W)4X60L24**+WALLCON | *80CTL1352422B* | 32800 | 19 | 12 | 8.5 | 32200 | 24600 | 76.4% | 1.98
214240076 | 2.73 | Yes | AIRQUEST | HRCU-A-CB (Split System: Heat Pump with Remote Outdoor Unit-Air-Source) | Centrally-Ducted | HVH837GKA** | EN(A,D,W)4X60L24**+WALLCON | *97CMN1202422B* | 32800 | 18.5 | 11.7 | 8.1 | 32200 | 24800 | 77.02% | 1.98
214239416 | 2.73 | Yes | AIRQUEST | HRCU-A-CB (Split System: Heat Pump with Remote Outdoor Unit-Air-Source) | Centrally-Ducted | HVH837GKA2* | EN(A,D,W)4X60L24**+WALLCON | *96CTN1202422B* | 32800 | 18.5 | 12 | 8.1 | 32200 | 24600 | 76.4% | 1.98
214239386 | 2.73 | Yes | AIRQUEST | HRCU-A-CB (Split System: Heat Pump with Remote Outdoor Unit-Air-Source) | Centrally-Ducted | HVH837GKA2* | EN(A,D,W)4X60L24**+WALLCON | *97CMN1002122B* | 32800 | 18.5 | 12 | 8.1 | 32200 | 24600 | 76.4% | 1.98
214240056 | 2.73 | Yes | AIRQUEST | HRCU-A-CB (Split System: Heat Pump with Remote Outdoor Unit-Air-Source) | Centrally-Ducted | HVH837GKA** | EN(A,D,W)4X60L24**+WALLCON | *80CTL1352422B* | 32800 | 19 | 12 | 8.5 | 32200 | 24600 | 76.4% | 1.98
214240046 | 2.73 | Yes | AIRQUEST | HRCU-A-CB (Split System: Heat Pump with Remote Outdoor Unit-Air-Source) | Centrally-Ducted | HVH837GKA** | EN(A,D,W)4X60L24**+WALLCON | *80CTL1102120B* | 32800 | 19 | 12 | 8.5 | 32200 | 24600 | 76.4% | 1.98
214240096 | 2.73 | Yes | AIRQUEST | HRCU-A-CB (Split System: Heat Pump with Remote Outdoor Unit-Air-Source) | Centrally-Ducted | HVH837GKA** | EN(A,D,W)4X60L24**+WALLCON | *96CTN1202422B* | 32800 | 18.5 | 12 | 8.1 | 32200 | 24600 | 76.4% | 1.98
214239366 | 2.73 | Yes | AIRQUEST | HRCU-A-CB (Split System: Heat Pump with Remote Outdoor Unit-Air-Source) | Centrally-Ducted | HVH837GKA2* | EN(A,D,W)4X60L24**+WALLCON | *80CTL1102120B* | 32800 | 19 | 12 | 8.5 | 32200 | 24600 | 76.4% | 1.98
214240036 | 2.73 | Yes | AIRQUEST | HRCU-A-CB (Split System: Heat Pump with Remote Outdoor Unit-Air-Source) | Centrally-Ducted | HVH837GKA** | EN(A,D,W)4X60L24**+WALLCON | *80CTL0902120B* | 32800 | 19 | 12 | 8.5 | 32200 | 24600 | 76.4% | 1.98
214240086 | 2.73 | Yes | AIRQUEST | HRCU-A-CB (Split System: Heat Pump with Remote Outdoor Unit-Air-Source) | Centrally-Ducted | HVH837GKA** | EN(A,D,W)4X60L24**+WALLCON | *96CTN1002122B* | 32800 | 18.5 | 12 | 8.1 | 32200 | 24600 | 76.4% | 1.98
214240066 | 2.73 | Yes | AIRQUEST | HRCU-A-CB (Split System: Heat Pump with Remote Outdoor Unit-Air-Source) | Centrally-Ducted | HVH837GKA** | EN(A,D,W)4X60L24**+WALLCON | *97CMN1002122B* | 32800 | 18.5 | 12 | 8.1 | 32200 | 24600 | 76.4% | 1.98
214239356 | 2.73 | Yes | AIRQUEST | HRCU-A-CB (Split System: Heat Pump with Remote Outdoor Unit-Air-Source) | Centrally-Ducted | HVH837GKA2* | EN(A,D,W)4X60L24**+WALLCON | *80CTL0902120B* | 32800 | 19 | 12 | 8.5 | 32200 | 24600 | 76.4% | 1.98
214239406 | 2.73 | Yes | AIRQUEST | HRCU-A-CB (Split System: Heat Pump with Remote Outdoor Unit-Air-Source) | Centrally-Ducted | HVH837GKA2* | EN(A,D,W)4X60L24**+WALLCON | *96CTN1002122B* | 32800 | 18.5 | 12 | 8.1 | 32200 | 24600 | 76.4% | 1.98
204300583 | 2.73 | Yes | ARCOAIRE | HRCU-A-CB (Split System: Heat Pump with Remote Outdoor Unit-Air-Source) | Centrally-Ducted | HVH837GKA** | EHD4X48AAL+WALLCON | *80CTL0901716A* | 32800 | 17.5 | 11.5 | 8.1 | 33000 | 24800 | 75.15% | 1.98
205751019 | 2.73 | Yes | ARCOAIRE | HRCU-A-CB (Split System: Heat Pump with Remote Outdoor Unit-Air-Source) | Centrally-Ducted | HVH837GKA** | EA*4X37L21A*+WALLCON | *80CTL0902120A* | 32800 | 17.5 | 11.7 | 8.5 | 33000 | 25200 | 76.36% | 1.98
205751003 | 2.73 | Yes | ARCOAIRE | HRCU-A-CB (Split System: Heat Pump with Remote Outdoor Unit-Air-Source) | Centrally-Ducted | HVH837GKA** | EA*4X37L21A*+WALLCON | *80CTL0701716A* | 32800 | 17.5 | 11.5 | 8.5 | 33000 | 25200 | 76.36% | 1.98
205751123 | 2.73 | Yes | ARCOAIRE | HRCU-A-CB (Split System: Heat Pump with Remote Outdoor Unit-Air-Source) | Centrally-Ducted | HVH837GKA** | EA*4X43L21A*+WALLCON | *80CTL0701716A* | 32800 | 17.5 | 11.7 | 8.5 | 33000 | 25200 | 76.36% | 1.98
205751139 | 2.73 | Yes | ARCOAIRE | HRCU-A-CB (Split System: Heat Pump with Remote Outdoor Unit-Air-Source) | Centrally-Ducted | HVH837GKA** | EA*4X43L21A*+WALLCON | *80CTL0902120A* | 32800 | 17.5 | 11.7 | 8.5 | 33000 | 25200 | 76.36% | 2
206135656 | 2.73 | Yes | ARCOAIRE | HRCU-A-CB (Split System: Heat Pump with Remote Outdoor Unit-Air-Source) | Centrally-Ducted | HVH837GKA** | EA*4X37L21A*+WALLCON | *80CSU0401712A* | 32800 | 17.5 | 11.5 | 8.5 | 33000 | 25200 | 76.36% | 1.98
206135756 | 2.73 | Yes | ARCOAIRE | HRCU-A-CB (Split System: Heat Pump with Remote Outdoor Unit-Air-Source) | Centrally-Ducted | HVH837GKA** | EA*4X43L21A*+WALLCON | *80CSU1002120A* | 32800 | 17.5 | 11 | 8.5 | 33000 | 25200 | 76.36% | 1.98
206135736 | 2.73 | Yes | ARCOAIRE | HRCU-A-CB (Split System: Heat Pump with Remote Outdoor Unit-Air-Source) | Centrally-Ducted | HVH837GKA** | EA*4X43L21A*+WALLCON | *80CSU0601716A* | 32800 | 17.5 | 11 | 8.5 | 33000 | 25200 | 76.36% | 1.98
206135676 | 2.73 | Yes | ARCOAIRE | HRCU-A-CB (Split System: Heat Pump with Remote Outdoor Unit-Air-Source) | Centrally-Ducted | HVH837GKA** | EA*4X37L21A*+WALLCON | *80CSU1002120A* | 32800 | 17.5 | 11 | 8.5 | 33000 | 25200 | 76.36% | 1.98
206135666 | 2.73 | Yes | ARCOAIRE | HRCU-A-CB (Split System: Heat Pump with Remote Outdoor Unit-Air-Source) | Centrally-Ducted | HVH837GKA** | EA*4X37L21A*+WALLCON | *80CSU0601716A* | 32800 | 17.5 | 11 | 8.5 | 33000 | 25200 | 76.36% | 1.98
206771625 | 2.73 | Yes | ARCOAIRE | HRCU-A-CB (Split System: Heat Pump with Remote Outdoor Unit-Air-Source) | Centrally-Ducted | HVH837GKA2* | EA*4X43L21A*+WALLCON | *80CTL0701716A* | 32800 | 17.5 | 11.7 | 8.5 | 33000 | 25200 | 76.36% | 1.98
206771643 | 2.73 | Yes | ARCOAIRE | HRCU-A-CB (Split System: Heat Pump with Remote Outdoor Unit-Air-Source) | Centrally-Ducted | HVH837GKA2* | EA*4X43L21A*+WALLCON | *80CTL0902120A* | 32800 | 17.5 | 11.7 | 8.5 | 33000 | 25200 | 76.36% | 2
206771256 | 2.73 | Yes | ARCOAIRE | HRCU-A-CB (Split System: Heat Pump with Remote Outdoor Unit-Air-Source) | Centrally-Ducted | HVH837GKA2* | EA*4X37L21A*+WALLCON | *80CTL0701716A* | 32800 | 17.5 | 11.5 | 8.5 | 33000 | 25200 | 76.36% | 1.98
206773111 | 2.73 | Yes | ARCOAIRE | HRCU-A-CB (Split System: Heat Pump with Remote Outdoor Unit-Air-Source) | Centrally-Ducted | HVH837GKA2* | EA*4X43L21A*+WALLCON | *80CSU0601716A* | 32800 | 17.5 | 11 | 8.5 | 33000 | 25200 | 76.36% | 1.98
206773003 | 2.73 | Yes | ARCOAIRE | HRCU-A-CB (Split System: Heat Pump with Remote Outdoor Unit-Air-Source) | Centrally-Ducted | HVH837GKA2* | EHD4X48AAL+WALLCON | *80CTL0901716A* | 32800 | 17.5 | 11.5 | 8.1 | 33000 | 24800 | 75.15% | 1.98
206771274 | 2.73 | Yes | ARCOAIRE | HRCU-A-CB (Split System: Heat Pump with Remote Outdoor Unit-Air-Source) | Centrally-Ducted | HVH837GKA2* | EA*4X37L21A*+WALLCON | *80CTL0902120A* | 32800 | 17.5 | 11.7 | 8.5 | 33000 | 25200 | 76.36% | 1.98
206773057 | 2.73 | Yes | ARCOAIRE | HRCU-A-CB (Split System: Heat Pump with Remote Outdoor Unit-Air-Source) | Centrally-Ducted | HVH837GKA2* | EA*4X37L21A*+WALLCON | *80CSU1002120A* | 32800 | 17.5 | 11 | 8.5 | 33000 | 25200 | 76.36% | 1.98
206773129 | 2.73 | Yes | ARCOAIRE | HRCU-A-CB (Split System: Heat Pump with Remote Outdoor Unit-Air-Source) | Centrally-Ducted | HVH837GKA2* | EA*4X43L21A*+WALLCON | *80CSU1002120A* | 32800 | 17.5 | 11 | 8.5 | 33000 | 25200 | 76.36% | 1.98
206773039 | 2.73 | Yes | ARCOAIRE | HRCU-A-CB (Split System: Heat Pump with Remote Outdoor Unit-Air-Source) | Centrally-Ducted | HVH837GKA2* | EA*4X37L21A*+WALLCON | *80CSU0401712A* | 32800 | 17.5 | 11.5 | 8.5 | 33000 | 25200 | 76.36% | 1.98
206773048 | 2.73 | Yes | ARCOAIRE | HRCU-A-CB (Split System: Heat Pump with Remote Outdoor Unit-Air-Source) | Centrally-Ducted | HVH837GKA2* | EA*4X37L21A*+WALLCON | *80CSU0601716A* | 32800 | 17.5 | 11 | 8.5 | 33000 | 25200 | 76.36% | 1.98
210599189 | 2.73 | Yes | ARCOAIRE | HRCU-A-CB (Split System: Heat Pump with Remote Outdoor Unit-Air-Source) | Centrally-Ducted | HVH837GKA** | EA*4X60L24A*+WALLCON | *95CSU1002122A* | 32800 | 18 | 11.5 | 8.5 | 31800 | 24800 | 77.99% | 2
210599579 | 2.73 | Yes | ARCOAIRE | HRCU-A-CB (Split System: Heat Pump with Remote Outdoor Unit-Air-Source) | Centrally-Ducted | HVH837GKA** | EN(A,D,W)4X60L24**+WALLCON | *80CTL0902120A* | 32800 | 18 | 12 | 8.1 | 32200 | 24800 | 77.02% | 1.98
210599406 | 2.73 | Yes | ARCOAIRE | HRCU-A-CB (Split System: Heat Pump with Remote Outdoor Unit-Air-Source) | Centrally-Ducted | HVH837GKA** | EHD4X60AAL+WALLCON | *80CTL0701716A* | 32800 | 17 | 11 | 8.1 | 32400 | 25000 | 77.16% | 2
210599197 | 2.73 | Yes | ARCOAIRE | HRCU-A-CB (Split System: Heat Pump with Remote Outdoor Unit-Air-Source) | Centrally-Ducted | HVH837GKA** | EA*4X60L24A*+WALLCON | *96CTN1002122A* | 32800 | 17.5 | 11.7 | 8.5 | 31800 | 24800 | 77.99% | 2
210599620 | 2.73 | Yes | ARCOAIRE | HRCU-A-CB (Split System: Heat Pump with Remote Outdoor Unit-Air-Source) | Centrally-Ducted | HVH837GKA** | EN(A,D,W)4X60L24**+WALLCON | *97CMN1202422A* | 32800 | 17.5 | 11.7 | 8.1 | 32200 | 24800 | 77.02% | 1.96
210599169 | 2.73 | Yes | ARCOAIRE | HRCU-A-CB (Split System: Heat Pump with Remote Outdoor Unit-Air-Source) | Centrally-Ducted | HVH837GKA** | EA*4X60L24A*+WALLCON | *80CSU1002120A* | 32800 | 17.5 | 11.5 | 8.1 | 32000 | 24800 | 77.5% | 1.98
210599603 | 2.73 | Yes | ARCOAIRE | HRCU-A-CB (Split System: Heat Pump with Remote Outdoor Unit-Air-Source) | Centrally-Ducted | HVH837GKA** | EN(A,D,W)4X60L24**+WALLCON | *96CTN1002122A* | 32800 | 18 | 12 | 8.1 | 32200 | 24600 | 76.4% | 1.98
210599607 | 2.73 | Yes | ARCOAIRE | HRCU-A-CB (Split System: Heat Pump with Remote Outdoor Unit-Air-Source) | Centrally-Ducted | HVH837GKA** | EN(A,D,W)4X60L24**+WALLCON | *96CTN1202422A* | 32800 | 18 | 12 | 8.1 | 32200 | 24600 | 76.4% | 1.98
210599181 | 2.73 | Yes | ARCOAIRE | HRCU-A-CB (Split System: Heat Pump with Remote Outdoor Unit-Air-Source) | Centrally-Ducted | HVH837GKA** | EA*4X60L24A*+WALLCON | *80CTL1352422A* | 32800 | 18 | 12 | 8.5 | 31800 | 24800 | 77.99% | 2
210599402 | 2.73 | Yes | ARCOAIRE | HRCU-A-CB (Split System: Heat Pump with Remote Outdoor Unit-Air-Source) | Centrally-Ducted | HVH837GKA** | EHD4X60AAL+WALLCON | *80CTL0701412A* | 32800 | 17 | 11 | 8.1 | 32400 | 25000 | 77.16% | 2
210599454 | 2.73 | Yes | ARCOAIRE | HRCU-A-CB (Split System: Heat Pump with Remote Outdoor Unit-Air-Source) | Centrally-Ducted | HVH837GKA** | EHD4X60AAL+WALLCON | *97CMN0801714A* | 32800 | 16.5 | 11 | 8.1 | 32600 | 25200 | 77.3% | 1.98
210599595 | 2.73 | Yes | ARCOAIRE | HRCU-A-CB (Split System: Heat Pump with Remote Outdoor Unit-Air-Source) | Centrally-Ducted | HVH837GKA** | EN(A,D,W)4X60L24**+WALLCON | *95CSU1002122A* | 32800 | 18 | 12 | 8.1 | 32200 | 24600 | 76.4% | 1.98
210599575 | 2.73 | Yes | ARCOAIRE | HRCU-A-CB (Split System: Heat Pump with Remote Outdoor Unit-Air-Source) | Centrally-Ducted | HVH837GKA** | EN(A,D,W)4X60L24**+WALLCON | *80CSU1002120A* | 32800 | 17.5 | 11.7 | 8.1 | 32200 | 24800 | 77.02% | 1.98
210599217 | 2.73 | Yes | ARCOAIRE | HRCU-A-CB (Split System: Heat Pump with Remote Outdoor Unit-Air-Source) | Centrally-Ducted | HVH837GKA** | EA*4X60L24A*+WALLCON | *97CMN1202422A* | 32800 | 17.5 | 11.7 | 8.5 | 32000 | 24800 | 77.5% | 1.98
210599173 | 2.73 | Yes | ARCOAIRE | HRCU-A-CB (Split System: Heat Pump with Remote Outdoor Unit-Air-Source) | Centrally-Ducted | HVH837GKA** | EA*4X60L24A*+WALLCON | *80CTL0902120A* | 32800 | 17.5 | 11.7 | 8.5 | 31800 | 24800 | 77.99% | 1.98
210599591 | 2.73 | Yes | ARCOAIRE | HRCU-A-CB (Split System: Heat Pump with Remote Outdoor Unit-Air-Source) | Centrally-Ducted | HVH837GKA** | EN(A,D,W)4X60L24**+WALLCON | *95CSU0802120A* | 32800 | 18 | 12 | 8.1 | 32200 | 24600 | 76.4% | 1.98
210599587 | 2.73 | Yes | ARCOAIRE | HRCU-A-CB (Split System: Heat Pump with Remote Outdoor Unit-Air-Source) | Centrally-Ducted | HVH837GKA** | EN(A,D,W)4X60L24**+WALLCON | *80CTL1352422A* | 32800 | 18 | 12 | 8.1 | 32200 | 24600 | 76.4% | 1.98
210599201 | 2.73 | Yes | ARCOAIRE | HRCU-A-CB (Split System: Heat Pump with Remote Outdoor Unit-Air-Source) | Centrally-Ducted | HVH837GKA** | EA*4X60L24A*+WALLCON | *96CTN1202422A* | 32800 | 18 | 11.7 | 8.5 | 31800 | 24800 | 77.99% | 2
210599434 | 2.73 | Yes | ARCOAIRE | HRCU-A-CB (Split System: Heat Pump with Remote Outdoor Unit-Air-Source) | Centrally-Ducted | HVH837GKA** | EHD4X60AAL+WALLCON | *96CTN0801714A* | 32800 | 16.5 | 11 | 8.1 | 32600 | 25200 | 77.3% | 1.98
210599398 | 2.73 | Yes | ARCOAIRE | HRCU-A-CB (Split System: Heat Pump with Remote Outdoor Unit-Air-Source) | Centrally-Ducted | HVH837GKA** | EHD4X60AAL+WALLCON | *80CSU1002120A* | 32800 | 17 | 11 | 8.1 | 32200 | 25000 | 77.64% | 2
210599213 | 2.73 | Yes | ARCOAIRE | HRCU-A-CB (Split System: Heat Pump with Remote Outdoor Unit-Air-Source) | Centrally-Ducted | HVH837GKA** | EA*4X60L24A*+WALLCON | *97CMN1002122A* | 32800 | 17.5 | 11.7 | 8.5 | 31800 | 24800 | 77.99% | 2
210599185 | 2.73 | Yes | ARCOAIRE | HRCU-A-CB (Split System: Heat Pump with Remote Outdoor Unit-Air-Source) | Centrally-Ducted | HVH837GKA** | EA*4X60L24A*+WALLCON | *95CSU0802120A* | 32800 | 17.5 | 11.5 | 8.5 | 31800 | 24800 | 77.99% | 2
210599450 | 2.73 | Yes | ARCOAIRE | HRCU-A-CB (Split System: Heat Pump with Remote Outdoor Unit-Air-Source) | Centrally-Ducted | HVH837GKA** | EHD4X60AAL+WALLCON | *97CMN0602120A* | 32800 | 16.5 | 11 | 8.1 | 32400 | 25200 | 77.78% | 1.98
210599616 | 2.73 | Yes | ARCOAIRE | HRCU-A-CB (Split System: Heat Pump with Remote Outdoor Unit-Air-Source) | Centrally-Ducted | HVH837GKA** | EN(A,D,W)4X60L24**+WALLCON | *97CMN1002122A* | 32800 | 18 | 12 | 8.1 | 32200 | 24600 | 76.4% | 1.98
210470291 | 2.73 | Yes | ARCOAIRE | HRCU-A-CB (Split System: Heat Pump with Remote Outdoor Unit-Air-Source) | Centrally-Ducted | HVH837GKA2* | EA*4X60L24A*+WALLCON | *96CTN1202422A* | 32800 | 18 | 11.7 | 8.5 | 31800 | 24800 | 77.99% | 2
210470957 | 2.73 | Yes | ARCOAIRE | HRCU-A-CB (Split System: Heat Pump with Remote Outdoor Unit-Air-Source) | Centrally-Ducted | HVH837GKA2* | EN(A,D,W)4X60L24**+WALLCON | *97CMN1002122A* | 32800 | 18 | 12 | 8.1 | 32200 | 24600 | 76.4% | 1.98
210471292 | 2.73 | Yes | ARCOAIRE | HRCU-A-CB (Split System: Heat Pump with Remote Outdoor Unit-Air-Source) | Centrally-Ducted | HVH837GKA2* | EHD4X60AAL+WALLCON | *80CTL0701412A* | 32800 | 17 | 11 | 8.1 | 32400 | 25000 | 77.16% | 2
210470880 | 2.73 | Yes | ARCOAIRE | HRCU-A-CB (Split System: Heat Pump with Remote Outdoor Unit-Air-Source) | Centrally-Ducted | HVH837GKA2* | EN(A,D,W)4X60L24**+WALLCON | *95CSU0802120A* | 32800 | 18 | 12 | 8.1 | 32200 | 24600 | 76.4% | 1.98
210470258 | 2.73 | Yes | ARCOAIRE | HRCU-A-CB (Split System: Heat Pump with Remote Outdoor Unit-Air-Source) | Centrally-Ducted | HVH837GKA2* | EA*4X60L24A*+WALLCON | *80CSU1002120A* | 32800 | 17.5 | 11.5 | 8.1 | 32000 | 24800 | 77.5% | 1.98
210470324 | 2.73 | Yes | ARCOAIRE | HRCU-A-CB (Split System: Heat Pump with Remote Outdoor Unit-Air-Source) | Centrally-Ducted | HVH837GKA2* | EA*4X60L24A*+WALLCON | *97CMN1202422A* | 32800 | 17.5 | 11.7 | 8.5 | 32000 | 24800 | 77.5% | 1.98
210470236 | 2.73 | Yes | ARCOAIRE | HRCU-A-CB (Split System: Heat Pump with Remote Outdoor Unit-Air-Source) | Centrally-Ducted | HVH837GKA2* | EA*4X60L24A*+WALLCON | *95CSU0802120A* | 32800 | 17.5 | 11.5 | 8.5 | 31800 | 24800 | 77.99% | 2
210470990 | 2.73 | Yes | ARCOAIRE | HRCU-A-CB (Split System: Heat Pump with Remote Outdoor Unit-Air-Source) | Centrally-Ducted | HVH837GKA2* | EN(A,D,W)4X60L24**+WALLCON | *96CTN1002122A* | 32800 | 18 | 12 | 8.1 | 32200 | 24600 | 76.4% | 1.98
210471160 | 2.73 | Yes | ARCOAIRE | HRCU-A-CB (Split System: Heat Pump with Remote Outdoor Unit-Air-Source) | Centrally-Ducted | HVH837GKA2* | EHD4X60AAL+WALLCON | *80CSU1002120A* | 32800 | 17 | 11 | 8.1 | 32200 | 25000 | 77.64% | 2
210470269 | 2.73 | Yes | ARCOAIRE | HRCU-A-CB (Split System: Heat Pump with Remote Outdoor Unit-Air-Source) | Centrally-Ducted | HVH837GKA2* | EA*4X60L24A*+WALLCON | *80CTL0902120A* | 32800 | 17.5 | 11.7 | 8.5 | 31800 | 24800 | 77.99% | 1.98
210471325 | 2.73 | Yes | ARCOAIRE | HRCU-A-CB (Split System: Heat Pump with Remote Outdoor Unit-Air-Source) | Centrally-Ducted | HVH837GKA2* | EHD4X60AAL+WALLCON | *97CMN0602120A* | 32800 | 16.5 | 11 | 8.1 | 32400 | 25200 | 77.78% | 1.98
210470891 | 2.73 | Yes | ARCOAIRE | HRCU-A-CB (Split System: Heat Pump with Remote Outdoor Unit-Air-Source) | Centrally-Ducted | HVH837GKA2* | EN(A,D,W)4X60L24**+WALLCON | *95CSU1002122A* | 32800 | 18 | 12 | 8.1 | 32200 | 24600 | 76.4% | 1.98
210470924 | 2.73 | Yes | ARCOAIRE | HRCU-A-CB (Split System: Heat Pump with Remote Outdoor Unit-Air-Source) | Centrally-Ducted | HVH837GKA2* | EN(A,D,W)4X60L24**+WALLCON | *80CTL1352422A* | 32800 | 18 | 12 | 8.1 | 32200 | 24600 | 76.4% | 1.98
210470913 | 2.73 | Yes | ARCOAIRE | HRCU-A-CB (Split System: Heat Pump with Remote Outdoor Unit-Air-Source) | Centrally-Ducted | HVH837GKA2* | EN(A,D,W)4X60L24**+WALLCON | *80CTL0902120A* | 32800 | 18 | 12 | 8.1 | 32200 | 24800 | 77.02% | 1.98
210470313 | 2.73 | Yes | ARCOAIRE | HRCU-A-CB (Split System: Heat Pump with Remote Outdoor Unit-Air-Source) | Centrally-Ducted | HVH837GKA2* | EA*4X60L24A*+WALLCON | *97CMN1002122A* | 32800 | 17.5 | 11.7 | 8.5 | 31800 | 24800 | 77.99% | 2
210470346 | 2.73 | Yes | ARCOAIRE | HRCU-A-CB (Split System: Heat Pump with Remote Outdoor Unit-Air-Source) | Centrally-Ducted | HVH837GKA2* | EA*4X60L24A*+WALLCON | *96CTN1002122A* | 32800 | 17.5 | 11.7 | 8.5 | 31800 | 24800 | 77.99% | 2
210471171 | 2.73 | Yes | ARCOAIRE | HRCU-A-CB (Split System: Heat Pump with Remote Outdoor Unit-Air-Source) | Centrally-Ducted | HVH837GKA2* | EHD4X60AAL+WALLCON | *80CTL0701716A* | 32800 | 17 | 11 | 8.1 | 32400 | 25000 | 77.16% | 2
210470247 | 2.73 | Yes | ARCOAIRE | HRCU-A-CB (Split System: Heat Pump with Remote Outdoor Unit-Air-Source) | Centrally-Ducted | HVH837GKA2* | EA*4X60L24A*+WALLCON | *95CSU1002122A* | 32800 | 18 | 11.5 | 8.5 | 31800 | 24800 | 77.99% | 2
210470280 | 2.73 | Yes | ARCOAIRE | HRCU-A-CB (Split System: Heat Pump with Remote Outdoor Unit-Air-Source) | Centrally-Ducted | HVH837GKA2* | EA*4X60L24A*+WALLCON | *80CTL1352422A* | 32800 | 18 | 12 | 8.5 | 31800 | 24800 | 77.99% | 2
210470968 | 2.73 | Yes | ARCOAIRE | HRCU-A-CB (Split System: Heat Pump with Remote Outdoor Unit-Air-Source) | Centrally-Ducted | HVH837GKA2* | EN(A,D,W)4X60L24**+WALLCON | *97CMN1202422A* | 32800 | 17.5 | 11.7 | 8.1 | 32200 | 24800 | 77.02% | 1.96
210471204 | 2.73 | Yes | ARCOAIRE | HRCU-A-CB (Split System: Heat Pump with Remote Outdoor Unit-Air-Source) | Centrally-Ducted | HVH837GKA2* | EHD4X60AAL+WALLCON | *96CTN0801714A* | 32800 | 16.5 | 11 | 8.1 | 32600 | 25200 | 77.3% | 1.98
210470935 | 2.73 | Yes | ARCOAIRE | HRCU-A-CB (Split System: Heat Pump with Remote Outdoor Unit-Air-Source) | Centrally-Ducted | HVH837GKA2* | EN(A,D,W)4X60L24**+WALLCON | *96CTN1202422A* | 32800 | 18 | 12 | 8.1 | 32200 | 24600 | 76.4% | 1.98
210470902 | 2.73 | Yes | ARCOAIRE | HRCU-A-CB (Split System: Heat Pump with Remote Outdoor Unit-Air-Source) | Centrally-Ducted | HVH837GKA2* | EN(A,D,W)4X60L24**+WALLCON | *80CSU1002120A* | 32800 | 17.5 | 11.7 | 8.1 | 32200 | 24800 | 77.02% | 1.98
210471226 | 2.73 | Yes | ARCOAIRE | HRCU-A-CB (Split System: Heat Pump with Remote Outdoor Unit-Air-Source) | Centrally-Ducted | HVH837GKA2* | EHD4X60AAL+WALLCON | *97CMN0801714A* | 32800 | 16.5 | 11 | 8.1 | 32600 | 25200 | 77.3% | 1.98
213779259 | 2.73 | Yes | ARCOAIRE | HRCU-A-CB (Split System: Heat Pump with Remote Outdoor Unit-Air-Source) | Centrally-Ducted | HVH837GKA** | EA*4X43L21A*+WALLCON | *80CTL0701716B* | 32800 | 17.5 | 11 | 8.5 | 33000 | 25200 | 76.36% | 1.98
213779579 | 2.73 | Yes | ARCOAIRE | HRCU-A-CB (Split System: Heat Pump with Remote Outdoor Unit-Air-Source) | Centrally-Ducted | HVH837GKA** | EA*4X60L24A*+WALLCON | *80CTL1352422B* | 32800 | 18 | 11.7 | 8.5 | 31800 | 24800 | 77.99% | 2
213780379 | 2.73 | Yes | ARCOAIRE | HRCU-A-CB (Split System: Heat Pump with Remote Outdoor Unit-Air-Source) | Centrally-Ducted | HVH837GKA** | EHD4X60AAL+WALLCON | *97CMN0601714B* | 32800 | 17 | 11 | 8.1 | 32400 | 25200 | 77.78% | 1.98
213779299 | 2.73 | Yes | ARCOAIRE | HRCU-A-CB (Split System: Heat Pump with Remote Outdoor Unit-Air-Source) | Centrally-Ducted | HVH837GKA** | EA*4X43L21A*+WALLCON | *95CSU0601716B* | 32800 | 17.5 | 11 | 8.5 | 33000 | 25400 | 76.97% | 1.98
213780169 | 2.73 | Yes | ARCOAIRE | HRCU-A-CB (Split System: Heat Pump with Remote Outdoor Unit-Air-Source) | Centrally-Ducted | HVH837GKA** | EHD4X48AAL+WALLCON | *80CTL0901716B* | 32800 | 17.5 | 11 | 8.1 | 33000 | 25000 | 75.76% | 1.98
213779609 | 2.73 | Yes | ARCOAIRE | HRCU-A-CB (Split System: Heat Pump with Remote Outdoor Unit-Air-Source) | Centrally-Ducted | HVH837GKA** | EA*4X60L24A*+WALLCON | *96CTN1002122B* | 32800 | 17.5 | 11.7 | 8.5 | 31800 | 24800 | 77.99% | 2
213779009 | 2.73 | Yes | ARCOAIRE | HRCU-A-CB (Split System: Heat Pump with Remote Outdoor Unit-Air-Source) | Centrally-Ducted | HVH837GKA** | EA*4X37L21A*+WALLCON | *97CMN0801714B* | 32800 | 17.5 | 11 | 8.5 | 33000 | 25400 | 76.97% | 1.98
213779279 | 2.73 | Yes | ARCOAIRE | HRCU-A-CB (Split System: Heat Pump with Remote Outdoor Unit-Air-Source) | Centrally-Ducted | HVH837GKA** | EA*4X43L21A*+WALLCON | *80CTL0902120B* | 32800 | 17.5 | 11.7 | 8.5 | 32600 | 25200 | 77.3% | 2
213778969 | 2.73 | Yes | ARCOAIRE | HRCU-A-CB (Split System: Heat Pump with Remote Outdoor Unit-Air-Source) | Centrally-Ducted | HVH837GKA** | EA*4X37L21A*+WALLCON | *80CTL0902120B* | 32800 | 17.5 | 11.7 | 8.5 | 33000 | 25200 | 76.36% | 2
213780429 | 2.73 | Yes | ARCOAIRE | HRCU-A-CB (Split System: Heat Pump with Remote Outdoor Unit-Air-Source) | Centrally-Ducted | HVH837GKA** | EHD4X60AAL+WALLCON | *96CTN0801714B* | 32800 | 16.5 | 11 | 8.1 | 32200 | 25000 | 77.64% | 1.98
213780949 | 2.73 | Yes | ARCOAIRE | HRCU-A-CB (Split System: Heat Pump with Remote Outdoor Unit-Air-Source) | Centrally-Ducted | HVH837GKA2* | EA*4X37L21A*+WALLCON | *96CTN0801714B* | 32800 | 17.5 | 11 | 8.5 | 33000 | 25400 | 76.97% | 1.98
213781249 | 2.73 | Yes | ARCOAIRE | HRCU-A-CB (Split System: Heat Pump with Remote Outdoor Unit-Air-Source) | Centrally-Ducted | HVH837GKA2* | EA*4X43L21A*+WALLCON | *96CTN0601714B* | 32800 | 17 | 11 | 8.5 | 33000 | 25400 | 76.97% | 1.96
213779599 | 2.73 | Yes | ARCOAIRE | HRCU-A-CB (Split System: Heat Pump with Remote Outdoor Unit-Air-Source) | Centrally-Ducted | HVH837GKA** | EA*4X60L24A*+WALLCON | *97CMN1202422B* | 32800 | 17.5 | 11.7 | 8.5 | 31600 | 24800 | 78.48% | 2
213780419 | 2.73 | Yes | ARCOAIRE | HRCU-A-CB (Split System: Heat Pump with Remote Outdoor Unit-Air-Source) | Centrally-Ducted | HVH837GKA** | EHD4X60AAL+WALLCON | *96CTN0601714B* | 32800 | 17 | 11 | 8.1 | 32400 | 25200 | 77.78% | 1.98
213781169 | 2.73 | Yes | ARCOAIRE | HRCU-A-CB (Split System: Heat Pump with Remote Outdoor Unit-Air-Source) | Centrally-Ducted | HVH837GKA2* | EA*4X43L21A*+WALLCON | *80CTL0701716B* | 32800 | 17.5 | 11 | 8.5 | 33000 | 25200 | 76.36% | 1.98
213779319 | 2.73 | Yes | ARCOAIRE | HRCU-A-CB (Split System: Heat Pump with Remote Outdoor Unit-Air-Source) | Centrally-Ducted | HVH837GKA** | EA*4X43L21A*+WALLCON | *97CMN0801714B* | 32800 | 17.5 | 11 | 8.5 | 33000 | 25400 | 76.97% | 1.98
213780879 | 2.73 | Yes | ARCOAIRE | HRCU-A-CB (Split System: Heat Pump with Remote Outdoor Unit-Air-Source) | Centrally-Ducted | HVH837GKA2* | EA*4X37L21A*+WALLCON | *80CTL0902120B* | 32800 | 17.5 | 11.7 | 8.5 | 33000 | 25200 | 76.36% | 2
213781259 | 2.73 | Yes | ARCOAIRE | HRCU-A-CB (Split System: Heat Pump with Remote Outdoor Unit-Air-Source) | Centrally-Ducted | HVH837GKA2* | EA*4X43L21A*+WALLCON | *96CTN0801714B* | 32800 | 17.5 | 11 | 8.5 | 32800 | 25200 | 76.83% | 1.98
213779619 | 2.73 | Yes | ARCOAIRE | HRCU-A-CB (Split System: Heat Pump with Remote Outdoor Unit-Air-Source) | Centrally-Ducted | HVH837GKA** | EA*4X60L24A*+WALLCON | *96CTN1202422B* | 32800 | 18 | 11.7 | 8.5 | 31800 | 24800 | 77.99% | 2
213779349 | 2.73 | Yes | ARCOAIRE | HRCU-A-CB (Split System: Heat Pump with Remote Outdoor Unit-Air-Source) | Centrally-Ducted | HVH837GKA** | EA*4X43L21A*+WALLCON | *96CTN0801714B* | 32800 | 17.5 | 11 | 8.5 | 32800 | 25200 | 76.83% | 1.98
213780369 | 2.73 | Yes | ARCOAIRE | HRCU-A-CB (Split System: Heat Pump with Remote Outdoor Unit-Air-Source) | Centrally-Ducted | HVH837GKA** | EHD4X60AAL+WALLCON | *95CSU0601716B* | 32800 | 17 | 11 | 8.1 | 32200 | 25000 | 77.64% | 1.98
213782079 | 2.73 | Yes | ARCOAIRE | HRCU-A-CB (Split System: Heat Pump with Remote Outdoor Unit-Air-Source) | Centrally-Ducted | HVH837GKA2* | EHD4X48AAL+WALLCON | *80CTL0901716B* | 32800 | 17.5 | 11 | 8.1 | 33000 | 25000 | 75.76% | 1.98
213781489 | 2.73 | Yes | ARCOAIRE | HRCU-A-CB (Split System: Heat Pump with Remote Outdoor Unit-Air-Source) | Centrally-Ducted | HVH837GKA2* | EA*4X60L24A*+WALLCON | *80CTL1352422B* | 32800 | 18 | 11.7 | 8.5 | 31800 | 24800 | 77.99% | 2
213782279 | 2.73 | Yes | ARCOAIRE | HRCU-A-CB (Split System: Heat Pump with Remote Outdoor Unit-Air-Source) | Centrally-Ducted | HVH837GKA2* | EHD4X60AAL+WALLCON | *95CSU0601716B* | 32800 | 17 | 11 | 8.1 | 32200 | 25000 | 77.64% | 1.98
213782329 | 2.73 | Yes | ARCOAIRE | HRCU-A-CB (Split System: Heat Pump with Remote Outdoor Unit-Air-Source) | Centrally-Ducted | HVH837GKA2* | EHD4X60AAL+WALLCON | *96CTN0601714B* | 32800 | 17 | 11 | 8.1 | 32400 | 25200 | 77.78% | 1.98
213779559 | 2.73 | Yes | ARCOAIRE | HRCU-A-CB (Split System: Heat Pump with Remote Outdoor Unit-Air-Source) | Centrally-Ducted | HVH837GKA** | EA*4X60L24A*+WALLCON | *80CTL0902120B* | 32800 | 17.5 | 11.7 | 8.5 | 31800 | 24800 | 77.99% | 2
213779039 | 2.73 | Yes | ARCOAIRE | HRCU-A-CB (Split System: Heat Pump with Remote Outdoor Unit-Air-Source) | Centrally-Ducted | HVH837GKA** | EA*4X37L21A*+WALLCON | *96CTN0801714B* | 32800 | 17.5 | 11 | 8.5 | 33000 | 25400 | 76.97% | 1.98
213779339 | 2.73 | Yes | ARCOAIRE | HRCU-A-CB (Split System: Heat Pump with Remote Outdoor Unit-Air-Source) | Centrally-Ducted | HVH837GKA** | EA*4X43L21A*+WALLCON | *96CTN0601714B* | 32800 | 17 | 11 | 8.5 | 33000 | 25400 | 76.97% | 1.96
213778949 | 2.73 | Yes | ARCOAIRE | HRCU-A-CB (Split System: Heat Pump with Remote Outdoor Unit-Air-Source) | Centrally-Ducted | HVH837GKA** | EA*4X37L21A*+WALLCON | *80CTL0701716B* | 32800 | 17.5 | 11 | 8.5 | 33000 | 25200 | 76.36% | 1.98
213781469 | 2.73 | Yes | ARCOAIRE | HRCU-A-CB (Split System: Heat Pump with Remote Outdoor Unit-Air-Source) | Centrally-Ducted | HVH837GKA2* | EA*4X60L24A*+WALLCON | *80CTL0902120B* | 32800 | 17.5 | 11.7 | 8.5 | 31800 | 24800 | 77.99% | 2
213781519 | 2.73 | Yes | ARCOAIRE | HRCU-A-CB (Split System: Heat Pump with Remote Outdoor Unit-Air-Source) | Centrally-Ducted | HVH837GKA2* | EA*4X60L24A*+WALLCON | *96CTN1002122B* | 32800 | 17.5 | 11.7 | 8.5 | 31800 | 24800 | 77.99% | 2
213782289 | 2.73 | Yes | ARCOAIRE | HRCU-A-CB (Split System: Heat Pump with Remote Outdoor Unit-Air-Source) | Centrally-Ducted | HVH837GKA2* | EHD4X60AAL+WALLCON | *97CMN0601714B* | 32800 | 17 | 11 | 8.1 | 32400 | 25200 | 77.78% | 1.98
213782339 | 2.73 | Yes | ARCOAIRE | HRCU-A-CB (Split System: Heat Pump with Remote Outdoor Unit-Air-Source) | Centrally-Ducted | HVH837GKA2* | EHD4X60AAL+WALLCON | *96CTN0801714B* | 32800 | 16.5 | 11 | 8.1 | 32200 | 25000 | 77.64% | 1.98
213780309 | 2.73 | Yes | ARCOAIRE | HRCU-A-CB (Split System: Heat Pump with Remote Outdoor Unit-Air-Source) | Centrally-Ducted | HVH837GKA** | EHD4X60AAL+WALLCON | *80CTL0701412B* | 32800 | 17 | 11 | 8.1 | 32400 | 25000 | 77.16% | 1.98
213781229 | 2.73 | Yes | ARCOAIRE | HRCU-A-CB (Split System: Heat Pump with Remote Outdoor Unit-Air-Source) | Centrally-Ducted | HVH837GKA2* | EA*4X43L21A*+WALLCON | *97CMN0801714B* | 32800 | 17.5 | 11 | 8.5 | 33000 | 25400 | 76.97% | 1.98
213781529 | 2.73 | Yes | ARCOAIRE | HRCU-A-CB (Split System: Heat Pump with Remote Outdoor Unit-Air-Source) | Centrally-Ducted | HVH837GKA2* | EA*4X60L24A*+WALLCON | *96CTN1202422B* | 32800 | 18 | 11.7 | 8.5 | 31800 | 24800 | 77.99% | 2
213782299 | 2.73 | Yes | ARCOAIRE | HRCU-A-CB (Split System: Heat Pump with Remote Outdoor Unit-Air-Source) | Centrally-Ducted | HVH837GKA2* | EHD4X60AAL+WALLCON | *97CMN0801714B* | 32800 | 16.5 | 11 | 8.1 | 32600 | 25200 | 77.3% | 1.98
213779569 | 2.73 | Yes | ARCOAIRE | HRCU-A-CB (Split System: Heat Pump with Remote Outdoor Unit-Air-Source) | Centrally-Ducted | HVH837GKA** | EA*4X60L24A*+WALLCON | *80CTL1102120B* | 32800 | 18 | 11.5 | 8.5 | 31800 | 24800 | 77.99% | 2
213780389 | 2.73 | Yes | ARCOAIRE | HRCU-A-CB (Split System: Heat Pump with Remote Outdoor Unit-Air-Source) | Centrally-Ducted | HVH837GKA** | EHD4X60AAL+WALLCON | *97CMN0801714B* | 32800 | 16.5 | 11 | 8.1 | 32600 | 25200 | 77.3% | 1.98
213781509 | 2.73 | Yes | ARCOAIRE | HRCU-A-CB (Split System: Heat Pump with Remote Outdoor Unit-Air-Source) | Centrally-Ducted | HVH837GKA2* | EA*4X60L24A*+WALLCON | *97CMN1202422B* | 32800 | 17.5 | 11.7 | 8.5 | 31600 | 24800 | 78.48% | 2
213780319 | 2.73 | Yes | ARCOAIRE | HRCU-A-CB (Split System: Heat Pump with Remote Outdoor Unit-Air-Source) | Centrally-Ducted | HVH837GKA** | EHD4X60AAL+WALLCON | *80CTL0701716B* | 32800 | 17 | 11 | 8.1 | 32400 | 25000 | 77.16% | 2
213780919 | 2.73 | Yes | ARCOAIRE | HRCU-A-CB (Split System: Heat Pump with Remote Outdoor Unit-Air-Source) | Centrally-Ducted | HVH837GKA2* | EA*4X37L21A*+WALLCON | *97CMN0801714B* | 32800 | 17.5 | 11 | 8.5 | 33000 | 25400 | 76.97% | 1.98
213780899 | 2.73 | Yes | ARCOAIRE | HRCU-A-CB (Split System: Heat Pump with Remote Outdoor Unit-Air-Source) | Centrally-Ducted | HVH837GKA2* | EA*4X37L21A*+WALLCON | *95CSU0601716B* | 32800 | 17.5 | 11 | 8.5 | 33000 | 25400 | 76.97% | 1.98
213781209 | 2.73 | Yes | ARCOAIRE | HRCU-A-CB (Split System: Heat Pump with Remote Outdoor Unit-Air-Source) | Centrally-Ducted | HVH837GKA2* | EA*4X43L21A*+WALLCON | *95CSU0601716B* | 32800 | 17.5 | 11 | 8.5 | 33000 | 25400 | 76.97% | 1.98
213781189 | 2.73 | Yes | ARCOAIRE | HRCU-A-CB (Split System: Heat Pump with Remote Outdoor Unit-Air-Source) | Centrally-Ducted | HVH837GKA2* | EA*4X43L21A*+WALLCON | *80CTL0902120B* | 32800 | 17.5 | 11.7 | 8.5 | 32600 | 25200 | 77.3% | 2
213781479 | 2.73 | Yes | ARCOAIRE | HRCU-A-CB (Split System: Heat Pump with Remote Outdoor Unit-Air-Source) | Centrally-Ducted | HVH837GKA2* | EA*4X60L24A*+WALLCON | *80CTL1102120B* | 32800 | 18 | 11.5 | 8.5 | 31800 | 24800 | 77.99% | 2
213781499 | 2.73 | Yes | ARCOAIRE | HRCU-A-CB (Split System: Heat Pump with Remote Outdoor Unit-Air-Source) | Centrally-Ducted | HVH837GKA2* | EA*4X60L24A*+WALLCON | *97CMN1002122B* | 32800 | 17.5 | 11.7 | 8.5 | 31800 | 24800 | 77.99% | 2
213782219 | 2.73 | Yes | ARCOAIRE | HRCU-A-CB (Split System: Heat Pump with Remote Outdoor Unit-Air-Source) | Centrally-Ducted | HVH837GKA2* | EHD4X60AAL+WALLCON | *80CTL0701412B* | 32800 | 17 | 11 | 8.1 | 32400 | 25000 | 77.16% | 1.98
213782229 | 2.73 | Yes | ARCOAIRE | HRCU-A-CB (Split System: Heat Pump with Remote Outdoor Unit-Air-Source) | Centrally-Ducted | HVH837GKA2* | EHD4X60AAL+WALLCON | *80CTL0701716B* | 32800 | 17 | 11 | 8.1 | 32400 | 25000 | 77.16% | 2
214572752 | 2.73 | Yes | ARCOAIRE | HRCU-A-CB (Split System: Heat Pump with Remote Outdoor Unit-Air-Source) | Centrally-Ducted | HVH837GKA** | EA*4X43L21A*+WALLCON | *97CMN0802120B* | 32800 | 17.5 | 11.5 | 8.5 | 32800 | 25200 | 76.83% | 2
214573572 | 2.73 | Yes | ARCOAIRE | HRCU-A-CB (Split System: Heat Pump with Remote Outdoor Unit-Air-Source) | Centrally-Ducted | HVH837GKA** | EN(A,D,W)4X60L24**+WALLCON | *95CSU1002122B* | 32800 | 19 | 12 | 8.5 | 32200 | 24600 | 76.4% | 1.98
214572902 | 2.73 | Yes | ARCOAIRE | HRCU-A-CB (Split System: Heat Pump with Remote Outdoor Unit-Air-Source) | Centrally-Ducted | HVH837GKA** | EA*4X60L24A*+WALLCON | *95CSU0802120B* | 32800 | 17.5 | 11.5 | 8.5 | 31600 | 24800 | 78.48% | 1.98
214572942 | 2.73 | Yes | ARCOAIRE | HRCU-A-CB (Split System: Heat Pump with Remote Outdoor Unit-Air-Source) | Centrally-Ducted | HVH837GKA** | EA*4X60L24A*+WALLCON | *96CTN0802120B* | 32800 | 18 | 11.5 | 8.5 | 31600 | 24600 | 77.85% | 2
214572562 | 2.73 | Yes | ARCOAIRE | HRCU-A-CB (Split System: Heat Pump with Remote Outdoor Unit-Air-Source) | Centrally-Ducted | HVH837GKA** | EA*4X37L21A*+WALLCON | *97CMN0602120B* | 32800 | 17 | 11 | 8.5 | 33000 | 25400 | 76.97% | 1.98
214572742 | 2.73 | Yes | ARCOAIRE | HRCU-A-CB (Split System: Heat Pump with Remote Outdoor Unit-Air-Source) | Centrally-Ducted | HVH837GKA** | EA*4X43L21A*+WALLCON | *97CMN0602120B* | 32800 | 17 | 11 | 8.5 | 33000 | 25400 | 76.97% | 1.98
214572912 | 2.73 | Yes | ARCOAIRE | HRCU-A-CB (Split System: Heat Pump with Remote Outdoor Unit-Air-Source) | Centrally-Ducted | HVH837GKA** | EA*4X60L24A*+WALLCON | *95CSU1002122B* | 32800 | 17.5 | 11.5 | 8.5 | 31600 | 24800 | 78.48% | 2
214573672 | 2.73 | Yes | ARCOAIRE | HRCU-A-CB (Split System: Heat Pump with Remote Outdoor Unit-Air-Source) | Centrally-Ducted | HVH837GKA2* | EA*4X37L21A*+WALLCON | *80CTL0702120B* | 32800 | 17.5 | 11 | 8.5 | 32800 | 25200 | 76.83% | 2
214572542 | 2.73 | Yes | ARCOAIRE | HRCU-A-CB (Split System: Heat Pump with Remote Outdoor Unit-Air-Source) | Centrally-Ducted | HVH837GKA** | EA*4X37L21A*+WALLCON | *95CSU0802120B* | 32800 | 17.5 | 11 | 8.5 | 32800 | 25200 | 76.83% | 2
214574072 | 2.73 | Yes | ARCOAIRE | HRCU-A-CB (Split System: Heat Pump with Remote Outdoor Unit-Air-Source) | Centrally-Ducted | HVH837GKA2* | EA*4X60L24A*+WALLCON | *97CMN0802120B* | 32800 | 17.5 | 11.5 | 8.5 | 31600 | 24800 | 78.48% | 2
214573862 | 2.73 | Yes | ARCOAIRE | HRCU-A-CB (Split System: Heat Pump with Remote Outdoor Unit-Air-Source) | Centrally-Ducted | HVH837GKA2* | EA*4X43L21A*+WALLCON | *95CSU0802120B* | 32800 | 17.5 | 11 | 8.5 | 32800 | 25200 | 76.83% | 2
214573882 | 2.73 | Yes | ARCOAIRE | HRCU-A-CB (Split System: Heat Pump with Remote Outdoor Unit-Air-Source) | Centrally-Ducted | HVH837GKA2* | EA*4X43L21A*+WALLCON | *97CMN0602120B* | 32800 | 17 | 11 | 8.5 | 33000 | 25400 | 76.97% | 1.98
214572532 | 2.73 | Yes | ARCOAIRE | HRCU-A-CB (Split System: Heat Pump with Remote Outdoor Unit-Air-Source) | Centrally-Ducted | HVH837GKA** | EA*4X37L21A*+WALLCON | *80CTL0702120B* | 32800 | 17.5 | 11 | 8.5 | 32800 | 25200 | 76.83% | 2
214573852 | 2.73 | Yes | ARCOAIRE | HRCU-A-CB (Split System: Heat Pump with Remote Outdoor Unit-Air-Source) | Centrally-Ducted | HVH837GKA2* | EA*4X43L21A*+WALLCON | *80CTL0702120B* | 32800 | 17.5 | 11 | 8.5 | 32800 | 25200 | 76.83% | 2
214574032 | 2.73 | Yes | ARCOAIRE | HRCU-A-CB (Split System: Heat Pump with Remote Outdoor Unit-Air-Source) | Centrally-Ducted | HVH837GKA2* | EA*4X60L24A*+WALLCON | *80CTL0702120B* | 32800 | 17.5 | 11.5 | 8.5 | 31600 | 24800 | 78.48% | 1.98
214574042 | 2.73 | Yes | ARCOAIRE | HRCU-A-CB (Split System: Heat Pump with Remote Outdoor Unit-Air-Source) | Centrally-Ducted | HVH837GKA2* | EA*4X60L24A*+WALLCON | *95CSU0802120B* | 32800 | 17.5 | 11.5 | 8.5 | 31600 | 24800 | 78.48% | 1.98
214572572 | 2.73 | Yes | ARCOAIRE | HRCU-A-CB (Split System: Heat Pump with Remote Outdoor Unit-Air-Source) | Centrally-Ducted | HVH837GKA** | EA*4X37L21A*+WALLCON | *97CMN0802120B* | 32800 | 17.5 | 11.5 | 8.5 | 32800 | 25200 | 76.83% | 2
214573892 | 2.73 | Yes | ARCOAIRE | HRCU-A-CB (Split System: Heat Pump with Remote Outdoor Unit-Air-Source) | Centrally-Ducted | HVH837GKA2* | EA*4X43L21A*+WALLCON | *97CMN0802120B* | 32800 | 17.5 | 11.5 | 8.5 | 32800 | 25200 | 76.83% | 2
214572712 | 2.73 | Yes | ARCOAIRE | HRCU-A-CB (Split System: Heat Pump with Remote Outdoor Unit-Air-Source) | Centrally-Ducted | HVH837GKA** | EA*4X43L21A*+WALLCON | *80CTL0702120B* | 32800 | 17.5 | 11 | 8.5 | 32800 | 25200 | 76.83% | 2
214573702 | 2.73 | Yes | ARCOAIRE | HRCU-A-CB (Split System: Heat Pump with Remote Outdoor Unit-Air-Source) | Centrally-Ducted | HVH837GKA2* | EA*4X37L21A*+WALLCON | *97CMN0602120B* | 32800 | 17 | 11 | 8.5 | 33000 | 25400 | 76.97% | 1.98
214573602 | 2.73 | Yes | ARCOAIRE | HRCU-A-CB (Split System: Heat Pump with Remote Outdoor Unit-Air-Source) | Centrally-Ducted | HVH837GKA** | EN(A,D,W)4X60L24**+WALLCON | *96CTN0802120B* | 32800 | 19 | 12 | 8.5 | 32200 | 24600 | 76.4% | 1.98
214574742 | 2.73 | Yes | ARCOAIRE | HRCU-A-CB (Split System: Heat Pump with Remote Outdoor Unit-Air-Source) | Centrally-Ducted | HVH837GKA2* | EN(A,D,W)4X60L24**+WALLCON | *96CTN0802120B* | 32800 | 19 | 12 | 8.5 | 32200 | 24600 | 76.4% | 1.98
214572722 | 2.73 | Yes | ARCOAIRE | HRCU-A-CB (Split System: Heat Pump with Remote Outdoor Unit-Air-Source) | Centrally-Ducted | HVH837GKA** | EA*4X43L21A*+WALLCON | *95CSU0802120B* | 32800 | 17.5 | 11 | 8.5 | 32800 | 25200 | 76.83% | 2
214574712 | 2.73 | Yes | ARCOAIRE | HRCU-A-CB (Split System: Heat Pump with Remote Outdoor Unit-Air-Source) | Centrally-Ducted | HVH837GKA2* | EN(A,D,W)4X60L24**+WALLCON | *95CSU1002122B* | 32800 | 19 | 12 | 8.5 | 32200 | 24600 | 76.4% | 1.98
214572892 | 2.73 | Yes | ARCOAIRE | HRCU-A-CB (Split System: Heat Pump with Remote Outdoor Unit-Air-Source) | Centrally-Ducted | HVH837GKA** | EA*4X60L24A*+WALLCON | *80CTL0702120B* | 32800 | 17.5 | 11.5 | 8.5 | 31600 | 24800 | 78.48% | 1.98
214573712 | 2.73 | Yes | ARCOAIRE | HRCU-A-CB (Split System: Heat Pump with Remote Outdoor Unit-Air-Source) | Centrally-Ducted | HVH837GKA2* | EA*4X37L21A*+WALLCON | *97CMN0802120B* | 32800 | 17.5 | 11.5 | 8.5 | 32800 | 25200 | 76.83% | 2
214574082 | 2.73 | Yes | ARCOAIRE | HRCU-A-CB (Split System: Heat Pump with Remote Outdoor Unit-Air-Source) | Centrally-Ducted | HVH837GKA2* | EA*4X60L24A*+WALLCON | *96CTN0802120B* | 32800 | 18 | 11.5 | 8.5 | 31600 | 24600 | 77.85% | 2
213778989 | 2.73 | Yes | ARCOAIRE | HRCU-A-CB (Split System: Heat Pump with Remote Outdoor Unit-Air-Source) | Centrally-Ducted | HVH837GKA** | EA*4X37L21A*+WALLCON | *95CSU0601716B* | 32800 | 17.5 | 11 | 8.5 | 33000 | 25400 | 76.97% | 1.98
213779589 | 2.73 | Yes | ARCOAIRE | HRCU-A-CB (Split System: Heat Pump with Remote Outdoor Unit-Air-Source) | Centrally-Ducted | HVH837GKA** | EA*4X60L24A*+WALLCON | *97CMN1002122B* | 32800 | 17.5 | 11.7 | 8.5 | 31800 | 24800 | 77.99% | 2
213780859 | 2.73 | Yes | ARCOAIRE | HRCU-A-CB (Split System: Heat Pump with Remote Outdoor Unit-Air-Source) | Centrally-Ducted | HVH837GKA2* | EA*4X37L21A*+WALLCON | *80CTL0701716B* | 32800 | 17.5 | 11 | 8.5 | 33000 | 25200 | 76.36% | 1.98
214572932 | 2.73 | Yes | ARCOAIRE | HRCU-A-CB (Split System: Heat Pump with Remote Outdoor Unit-Air-Source) | Centrally-Ducted | HVH837GKA** | EA*4X60L24A*+WALLCON | *97CMN0802120B* | 32800 | 17.5 | 11.5 | 8.5 | 31600 | 24800 | 78.48% | 2
214573682 | 2.73 | Yes | ARCOAIRE | HRCU-A-CB (Split System: Heat Pump with Remote Outdoor Unit-Air-Source) | Centrally-Ducted | HVH837GKA2* | EA*4X37L21A*+WALLCON | *95CSU0802120B* | 32800 | 17.5 | 11 | 8.5 | 32800 | 25200 | 76.83% | 2
214574052 | 2.73 | Yes | ARCOAIRE | HRCU-A-CB (Split System: Heat Pump with Remote Outdoor Unit-Air-Source) | Centrally-Ducted | HVH837GKA2* | EA*4X60L24A*+WALLCON | *95CSU1002122B* | 32800 | 17.5 | 11.5 | 8.5 | 31600 | 24800 | 78.48% | 2
214240037 | 2.73 | Yes | ARCOAIRE | HRCU-A-CB (Split System: Heat Pump with Remote Outdoor Unit-Air-Source) | Centrally-Ducted | HVH837GKA** | EN(A,D,W)4X60L24**+WALLCON | *80CTL0902120B* | 32800 | 19 | 12 | 8.5 | 32200 | 24600 | 76.4% | 1.98
214239397 | 2.73 | Yes | ARCOAIRE | HRCU-A-CB (Split System: Heat Pump with Remote Outdoor Unit-Air-Source) | Centrally-Ducted | HVH837GKA2* | EN(A,D,W)4X60L24**+WALLCON | *97CMN1202422B* | 32800 | 18.5 | 11.7 | 8.1 | 32200 | 24800 | 77.02% | 1.98
214239377 | 2.73 | Yes | ARCOAIRE | HRCU-A-CB (Split System: Heat Pump with Remote Outdoor Unit-Air-Source) | Centrally-Ducted | HVH837GKA2* | EN(A,D,W)4X60L24**+WALLCON | *80CTL1352422B* | 32800 | 19 | 12 | 8.5 | 32200 | 24600 | 76.4% | 1.98
214239407 | 2.73 | Yes | ARCOAIRE | HRCU-A-CB (Split System: Heat Pump with Remote Outdoor Unit-Air-Source) | Centrally-Ducted | HVH837GKA2* | EN(A,D,W)4X60L24**+WALLCON | *96CTN1002122B* | 32800 | 18.5 | 12 | 8.1 | 32200 | 24600 | 76.4% | 1.98
214240047 | 2.73 | Yes | ARCOAIRE | HRCU-A-CB (Split System: Heat Pump with Remote Outdoor Unit-Air-Source) | Centrally-Ducted | HVH837GKA** | EN(A,D,W)4X60L24**+WALLCON | *80CTL1102120B* | 32800 | 19 | 12 | 8.5 | 32200 | 24600 | 76.4% | 1.98
214239387 | 2.73 | Yes | ARCOAIRE | HRCU-A-CB (Split System: Heat Pump with Remote Outdoor Unit-Air-Source) | Centrally-Ducted | HVH837GKA2* | EN(A,D,W)4X60L24**+WALLCON | *97CMN1002122B* | 32800 | 18.5 | 12 | 8.1 | 32200 | 24600 | 76.4% | 1.98
214240067 | 2.73 | Yes | ARCOAIRE | HRCU-A-CB (Split System: Heat Pump with Remote Outdoor Unit-Air-Source) | Centrally-Ducted | HVH837GKA** | EN(A,D,W)4X60L24**+WALLCON | *97CMN1002122B* | 32800 | 18.5 | 12 | 8.1 | 32200 | 24600 | 76.4% | 1.98
214239357 | 2.73 | Yes | ARCOAIRE | HRCU-A-CB (Split System: Heat Pump with Remote Outdoor Unit-Air-Source) | Centrally-Ducted | HVH837GKA2* | EN(A,D,W)4X60L24**+WALLCON | *80CTL0902120B* | 32800 | 19 | 12 | 8.5 | 32200 | 24600 | 76.4% | 1.98
214240077 | 2.73 | Yes | ARCOAIRE | HRCU-A-CB (Split System: Heat Pump with Remote Outdoor Unit-Air-Source) | Centrally-Ducted | HVH837GKA** | EN(A,D,W)4X60L24**+WALLCON | *97CMN1202422B* | 32800 | 18.5 | 11.7 | 8.1 | 32200 | 24800 | 77.02% | 1.98
214240087 | 2.73 | Yes | ARCOAIRE | HRCU-A-CB (Split System: Heat Pump with Remote Outdoor Unit-Air-Source) | Centrally-Ducted | HVH837GKA** | EN(A,D,W)4X60L24**+WALLCON | *96CTN1002122B* | 32800 | 18.5 | 12 | 8.1 | 32200 | 24600 | 76.4% | 1.98
214239417 | 2.73 | Yes | ARCOAIRE | HRCU-A-CB (Split System: Heat Pump with Remote Outdoor Unit-Air-Source) | Centrally-Ducted | HVH837GKA2* | EN(A,D,W)4X60L24**+WALLCON | *96CTN1202422B* | 32800 | 18.5 | 12 | 8.1 | 32200 | 24600 | 76.4% | 1.98
214240057 | 2.73 | Yes | ARCOAIRE | HRCU-A-CB (Split System: Heat Pump with Remote Outdoor Unit-Air-Source) | Centrally-Ducted | HVH837GKA** | EN(A,D,W)4X60L24**+WALLCON | *80CTL1352422B* | 32800 | 19 | 12 | 8.5 | 32200 | 24600 | 76.4% | 1.98
214240097 | 2.73 | Yes | ARCOAIRE | HRCU-A-CB (Split System: Heat Pump with Remote Outdoor Unit-Air-Source) | Centrally-Ducted | HVH837GKA** | EN(A,D,W)4X60L24**+WALLCON | *96CTN1202422B* | 32800 | 18.5 | 12 | 8.1 | 32200 | 24600 | 76.4% | 1.98
214239367 | 2.73 | Yes | ARCOAIRE | HRCU-A-CB (Split System: Heat Pump with Remote Outdoor Unit-Air-Source) | Centrally-Ducted | HVH837GKA2* | EN(A,D,W)4X60L24**+WALLCON | *80CTL1102120B* | 32800 | 19 | 12 | 8.5 | 32200 | 24600 | 76.4% | 1.98
214053810 | 2.73 | Yes | BOSCH | HRCU-A-CB (Split System: Heat Pump with Remote Outdoor Unit-Air-Source) | Centrally-Ducted | BOVC-36HDN1-M20G | BMAC3036ANTD | BGH96M060B3B | 32800 | 17.5 | 10.6 | 9 | 34000 | 24000 | 70.59% | 1.85
214053830 | 2.73 | Yes | BOSCH | HRCU-A-CB (Split System: Heat Pump with Remote Outdoor Unit-Air-Source) | Centrally-Ducted | BOVD-36HDN1-M20G | BMAC3036ANTD | BGH96M080B3B | 32800 | 17.5 | 10.6 | 9 | 34000 | 24000 | 70.59% | 1.85
214053811 | 2.73 | Yes | BOSCH | HRCU-A-CB (Split System: Heat Pump with Remote Outdoor Unit-Air-Source) | Centrally-Ducted | BOVC-36HDN1-M20G | BMAC3036ANTD | BGH96M080B3B | 32800 | 17.5 | 10.6 | 9 | 34000 | 24000 | 70.59% | 1.85
214053829 | 2.73 | Yes | BOSCH | HRCU-A-CB (Split System: Heat Pump with Remote Outdoor Unit-Air-Source) | Centrally-Ducted | BOVD-36HDN1-M20G | BMAC3036ANTD | BGH96M060B3B | 32800 | 17.5 | 10.6 | 9 | 34000 | 24000 | 70.59% | 1.85
214771717 | 2.73 | No | BOSCH | HRCU-A-CB (Split System: Heat Pump with Remote Outdoor Unit-Air-Source) | Centrally-Ducted | BOVA-36RTB-M20S | BMAC3036ABTA | BGH96M080B3C | 32800 | 17 | 10.6 | 9 | 34000 | 23800 | 70% | 1.85
214771716 | 2.73 | No | BOSCH | HRCU-A-CB (Split System: Heat Pump with Remote Outdoor Unit-Air-Source) | Centrally-Ducted | BOVA-36RTB-M20S | BMAC3036ABTA | BGH96M060B3C | 32800 | 17 | 10.6 | 9 | 34000 | 23800 | 70% | 1.85
204299172 | 2.73 | Yes | BRYANT HEATING AND COOLING SYSTEMS | HRCU-A-CB (Split System: Heat Pump with Remote Outdoor Unit-Air-Source) | Centrally-Ducted | 288BNV037*0**A* | CAP**4321AL*+UI | 88*TA60090C21*** | 32800 | 17.5 | 11.7 | 8.5 | 33000 | 25200 | 76.36% | 2
204300580 | 2.73 | Yes | BRYANT HEATING AND COOLING SYSTEMS | HRCU-A-CB (Split System: Heat Pump with Remote Outdoor Unit-Air-Source) | Centrally-Ducted | 288BNV037*0**A* | CSPH*4812AL*+UI | 88*TA48090C17*** | 32800 | 17.5 | 11.5 | 8.1 | 33000 | 24800 | 75.15% | 1.98
204298878 | 2.73 | Yes | BRYANT HEATING AND COOLING SYSTEMS | HRCU-A-CB (Split System: Heat Pump with Remote Outdoor Unit-Air-Source) | Centrally-Ducted | 288BNV037*0**A* | CAP**3721AL*+UI | 88*TA48070C17*** | 32800 | 17.5 | 11.5 | 8.5 | 33000 | 25200 | 76.36% | 1.98
204298882 | 2.73 | Yes | BRYANT HEATING AND COOLING SYSTEMS | HRCU-A-CB (Split System: Heat Pump with Remote Outdoor Unit-Air-Source) | Centrally-Ducted | 288BNV037*0**A* | CAP**3721AL*+UI | 88*TA60090C21*** | 32800 | 17.5 | 11.7 | 8.5 | 33000 | 25200 | 76.36% | 1.98
204299168 | 2.73 | Yes | BRYANT HEATING AND COOLING SYSTEMS | HRCU-A-CB (Split System: Heat Pump with Remote Outdoor Unit-Air-Source) | Centrally-Ducted | 288BNV037*0**A* | CAP**4321AL*+UI | 88*TA48070C17*** | 32800 | 17.5 | 11.7 | 8.5 | 33000 | 25200 | 76.36% | 1.98
206135673 | 2.73 | Yes | BRYANT HEATING AND COOLING SYSTEMS | HRCU-A-CB (Split System: Heat Pump with Remote Outdoor Unit-Air-Source) | Centrally-Ducted | 288BNV037*0**A* | CAP**3721AL*+UI | 83*CA60100C21*** | 32800 | 17.5 | 11 | 8.5 | 33000 | 25200 | 76.36% | 1.98
206135663 | 2.73 | Yes | BRYANT HEATING AND COOLING SYSTEMS | HRCU-A-CB (Split System: Heat Pump with Remote Outdoor Unit-Air-Source) | Centrally-Ducted | 288BNV037*0**A* | CAP**3721AL*+UI | 83*CA48060C17*** | 32800 | 17.5 | 11 | 8.5 | 33000 | 25200 | 76.36% | 1.98
206135753 | 2.73 | Yes | BRYANT HEATING AND COOLING SYSTEMS | HRCU-A-CB (Split System: Heat Pump with Remote Outdoor Unit-Air-Source) | Centrally-Ducted | 288BNV037*0**A* | CAP**4321AL*+UI | 83*CA60100C21*** | 32800 | 17.5 | 11 | 8.5 | 33000 | 25200 | 76.36% | 1.98
206135733 | 2.73 | Yes | BRYANT HEATING AND COOLING SYSTEMS | HRCU-A-CB (Split System: Heat Pump with Remote Outdoor Unit-Air-Source) | Centrally-Ducted | 288BNV037*0**A* | CAP**4321AL*+UI | 83*CA48060C17*** | 32800 | 17.5 | 11 | 8.5 | 33000 | 25200 | 76.36% | 1.98
206135653 | 2.73 | Yes | BRYANT HEATING AND COOLING SYSTEMS | HRCU-A-CB (Split System: Heat Pump with Remote Outdoor Unit-Air-Source) | Centrally-Ducted | 288BNV037*0**A* | CAP**3721AL*+UI | 83*CA36040C17*** | 32800 | 17.5 | 11.5 | 8.5 | 33000 | 25200 | 76.36% | 1.98
206771622 | 2.73 | Yes | BRYANT HEATING AND COOLING SYSTEMS | HRCU-A-CB (Split System: Heat Pump with Remote Outdoor Unit-Air-Source) | Centrally-Ducted | 288BNV037*0**B* | CAP**4321AL*+UI | 88*TA48070C17*** | 32800 | 17.5 | 11.7 | 8.5 | 33000 | 25200 | 76.36% | 1.98
206773036 | 2.73 | Yes | BRYANT HEATING AND COOLING SYSTEMS | HRCU-A-CB (Split System: Heat Pump with Remote Outdoor Unit-Air-Source) | Centrally-Ducted | 288BNV037*0**B* | CAP**3721AL*+UI | 83*CA36040C17*** | 32800 | 17.5 | 11.5 | 8.5 | 33000 | 25200 | 76.36% | 1.98
206771253 | 2.73 | Yes | BRYANT HEATING AND COOLING SYSTEMS | HRCU-A-CB (Split System: Heat Pump with Remote Outdoor Unit-Air-Source) | Centrally-Ducted | 288BNV037*0**B* | CAP**3721AL*+UI | 88*TA48070C17*** | 32800 | 17.5 | 11.5 | 8.5 | 33000 | 25200 | 76.36% | 1.98
206790284 | 2.73 | Yes | BRYANT HEATING AND COOLING SYSTEMS | HRCU-A-CB (Split System: Heat Pump with Remote Outdoor Unit-Air-Source) | Centrally-Ducted | 284ANV036*0**B* | CAP**4221AL*+UI | 987MB42080C17*** | 32800 | 19 | 11 | 9 | 35800 | 26800 | 74.86% | 1.96
206773000 | 2.73 | Yes | BRYANT HEATING AND COOLING SYSTEMS | HRCU-A-CB (Split System: Heat Pump with Remote Outdoor Unit-Air-Source) | Centrally-Ducted | 288BNV037*0**B* | CSPH*4812AL*+UI | 88*TA48090C17*** | 32800 | 17.5 | 11.5 | 8.1 | 33000 | 24800 | 75.15% | 1.98
206773126 | 2.73 | Yes | BRYANT HEATING AND COOLING SYSTEMS | HRCU-A-CB (Split System: Heat Pump with Remote Outdoor Unit-Air-Source) | Centrally-Ducted | 288BNV037*0**B* | CAP**4321AL*+UI | 83*CA60100C21*** | 32800 | 17.5 | 11 | 8.5 | 33000 | 25200 | 76.36% | 1.98
206790283 | 2.73 | Yes | BRYANT HEATING AND COOLING SYSTEMS | HRCU-A-CB (Split System: Heat Pump with Remote Outdoor Unit-Air-Source) | Centrally-Ducted | 284ANV036*0**B* | CAP**4221AL*+UI | 986TC42060C17*** | 32800 | 18.5 | 11 | 9 | 35800 | 26800 | 74.86% | 1.96
206773054 | 2.73 | Yes | BRYANT HEATING AND COOLING SYSTEMS | HRCU-A-CB (Split System: Heat Pump with Remote Outdoor Unit-Air-Source) | Centrally-Ducted | 288BNV037*0**B* | CAP**3721AL*+UI | 83*CA60100C21*** | 32800 | 17.5 | 11 | 8.5 | 33000 | 25200 | 76.36% | 1.98
206773108 | 2.73 | Yes | BRYANT HEATING AND COOLING SYSTEMS | HRCU-A-CB (Split System: Heat Pump with Remote Outdoor Unit-Air-Source) | Centrally-Ducted | 288BNV037*0**B* | CAP**4321AL*+UI | 83*CA48060C17*** | 32800 | 17.5 | 11 | 8.5 | 33000 | 25200 | 76.36% | 1.98
206771271 | 2.73 | Yes | BRYANT HEATING AND COOLING SYSTEMS | HRCU-A-CB (Split System: Heat Pump with Remote Outdoor Unit-Air-Source) | Centrally-Ducted | 288BNV037*0**B* | CAP**3721AL*+UI | 88*TA60090C21*** | 32800 | 17.5 | 11.7 | 8.5 | 33000 | 25200 | 76.36% | 1.98
206773045 | 2.73 | Yes | BRYANT HEATING AND COOLING SYSTEMS | HRCU-A-CB (Split System: Heat Pump with Remote Outdoor Unit-Air-Source) | Centrally-Ducted | 288BNV037*0**B* | CAP**3721AL*+UI | 83*CA48060C17*** | 32800 | 17.5 | 11 | 8.5 | 33000 | 25200 | 76.36% | 1.98
206790565 | 2.73 | Yes | BRYANT HEATING AND COOLING SYSTEMS | HRCU-A-CB (Split System: Heat Pump with Remote Outdoor Unit-Air-Source) | Centrally-Ducted | 284ANV036*0**B* | CNPV*4221AL*+UI | 88*TA36045C17*** | 32800 | 18 | 11 | 9 | 35600 | 27000 | 75.84% | 1.96
206771640 | 2.73 | Yes | BRYANT HEATING AND COOLING SYSTEMS | HRCU-A-CB (Split System: Heat Pump with Remote Outdoor Unit-Air-Source) | Centrally-Ducted | 288BNV037*0**B* | CAP**4321AL*+UI | 88*TA60090C21*** | 32800 | 17.5 | 11.7 | 8.5 | 33000 | 25200 | 76.36% | 2
206790392 | 2.73 | Yes | BRYANT HEATING AND COOLING SYSTEMS | HRCU-A-CB (Split System: Heat Pump with Remote Outdoor Unit-Air-Source) | Centrally-Ducted | 284ANV036*0**B* | CNPV*4221AL*+UI | 987MB60060C21*** | 32800 | 18.5 | 11.7 | 9 | 35600 | 26800 | 75.28% | 1.96
206790302 | 2.73 | Yes | BRYANT HEATING AND COOLING SYSTEMS | HRCU-A-CB (Split System: Heat Pump with Remote Outdoor Unit-Air-Source) | Centrally-Ducted | 284ANV036*0**B* | CAP**4224AL*+UI | 987MB60060C21*** | 32800 | 18.5 | 11 | 9 | 35600 | 26800 | 75.28% | 1.98
206790291 | 2.73 | Yes | BRYANT HEATING AND COOLING SYSTEMS | HRCU-A-CB (Split System: Heat Pump with Remote Outdoor Unit-Air-Source) | Centrally-Ducted | 284ANV036*0**B* | CAP**4221AL*+UI | 987MB60060C21*** | 32800 | 18.5 | 11.7 | 9 | 35600 | 26800 | 75.28% | 1.98
206790383 | 2.73 | Yes | BRYANT HEATING AND COOLING SYSTEMS | HRCU-A-CB (Split System: Heat Pump with Remote Outdoor Unit-Air-Source) | Centrally-Ducted | 284ANV036*0**B* | CNPV*4221AL*+UI | 986TC42060C17*** | 32800 | 18.5 | 11 | 9 | 35800 | 26800 | 74.86% | 1.96
206790385 | 2.73 | Yes | BRYANT HEATING AND COOLING SYSTEMS | HRCU-A-CB (Split System: Heat Pump with Remote Outdoor Unit-Air-Source) | Centrally-Ducted | 284ANV036*0**B* | CNPV*4221AL*+UI | 987MB42080C17*** | 32800 | 18.5 | 11.7 | 9 | 35600 | 26800 | 75.28% | 1.96
206790384 | 2.73 | Yes | BRYANT HEATING AND COOLING SYSTEMS | HRCU-A-CB (Split System: Heat Pump with Remote Outdoor Unit-Air-Source) | Centrally-Ducted | 284ANV036*0**B* | CNPV*4221AL*+UI | 986TC42080C17*** | 32800 | 18.5 | 11.7 | 9 | 35600 | 26800 | 75.28% | 1.96
206790534 | 2.73 | Yes | BRYANT HEATING AND COOLING SYSTEMS | HRCU-A-CB (Split System: Heat Pump with Remote Outdoor Unit-Air-Source) | Centrally-Ducted | 284ANV036*0**B* | CAP**4221AL*+UI | 935CA48060C17*** | 32800 | 19 | 11 | 9 | 35800 | 26800 | 74.86% | 1.96
210596582 | 2.73 | Yes | BRYANT HEATING AND COOLING SYSTEMS | HRCU-A-CB (Split System: Heat Pump with Remote Outdoor Unit-Air-Source) | Centrally-Ducted | 288BNV037*0**A* | CNPV*6024AL*+UI | 935CA60080C21*** | 32800 | 18 | 12 | 8.1 | 32200 | 24600 | 76.4% | 1.98
210596528 | 2.73 | Yes | BRYANT HEATING AND COOLING SYSTEMS | HRCU-A-CB (Split System: Heat Pump with Remote Outdoor Unit-Air-Source) | Centrally-Ducted | 288BNV037*0**A* | CAP**6024AL*+UI | 935CA60080C21*** | 32800 | 17.5 | 11.5 | 8.5 | 31800 | 24800 | 77.99% | 2
210596598 | 2.73 | Yes | BRYANT HEATING AND COOLING SYSTEMS | HRCU-A-CB (Split System: Heat Pump with Remote Outdoor Unit-Air-Source) | Centrally-Ducted | 288BNV037*0**A* | CSPH*6012AL*+UI | 88*TA48070C17*** | 32800 | 17 | 11 | 8.1 | 32400 | 25000 | 77.16% | 2
210596578 | 2.73 | Yes | BRYANT HEATING AND COOLING SYSTEMS | HRCU-A-CB (Split System: Heat Pump with Remote Outdoor Unit-Air-Source) | Centrally-Ducted | 288BNV037*0**A* | CNPV*6024AL*+UI | 83*CA60100C21*** | 32800 | 17.5 | 11.7 | 8.1 | 32200 | 24800 | 77.02% | 1.98
210596525 | 2.73 | Yes | BRYANT HEATING AND COOLING SYSTEMS | HRCU-A-CB (Split System: Heat Pump with Remote Outdoor Unit-Air-Source) | Centrally-Ducted | 288BNV037*0**A* | CAP**6024AL*+UI | 88*TA60090C21*** | 32800 | 17.5 | 11.7 | 8.5 | 31800 | 24800 | 77.99% | 1.98
210596596 | 2.73 | Yes | BRYANT HEATING AND COOLING SYSTEMS | HRCU-A-CB (Split System: Heat Pump with Remote Outdoor Unit-Air-Source) | Centrally-Ducted | 288BNV037*0**A* | CSPH*6012AL*+UI | 83*CA60100C21*** | 32800 | 17 | 11 | 8.1 | 32200 | 25000 | 77.64% | 2
210596605 | 2.73 | Yes | BRYANT HEATING AND COOLING SYSTEMS | HRCU-A-CB (Split System: Heat Pump with Remote Outdoor Unit-Air-Source) | Centrally-Ducted | 288BNV037*0**A* | CSPH*6012AL*+UI | 986TC42080C17*** | 32800 | 16.5 | 11 | 8.1 | 32600 | 25200 | 77.3% | 1.98
210596585 | 2.73 | Yes | BRYANT HEATING AND COOLING SYSTEMS | HRCU-A-CB (Split System: Heat Pump with Remote Outdoor Unit-Air-Source) | Centrally-Ducted | 288BNV037*0**A* | CNPV*6024AL*+UI | 986TC66100C21*** | 32800 | 18 | 12 | 8.1 | 32200 | 24600 | 76.4% | 1.98
210596609 | 2.73 | Yes | BRYANT HEATING AND COOLING SYSTEMS | HRCU-A-CB (Split System: Heat Pump with Remote Outdoor Unit-Air-Source) | Centrally-Ducted | 288BNV037*0**A* | CSPH*6012AL*+UI | 987MB42080C17*** | 32800 | 16.5 | 11 | 8.1 | 32600 | 25200 | 77.3% | 1.98
210596529 | 2.73 | Yes | BRYANT HEATING AND COOLING SYSTEMS | HRCU-A-CB (Split System: Heat Pump with Remote Outdoor Unit-Air-Source) | Centrally-Ducted | 288BNV037*0**A* | CAP**6024AL*+UI | 935CA66100C21*** | 32800 | 18 | 11.5 | 8.5 | 31800 | 24800 | 77.99% | 2
210596579 | 2.73 | Yes | BRYANT HEATING AND COOLING SYSTEMS | HRCU-A-CB (Split System: Heat Pump with Remote Outdoor Unit-Air-Source) | Centrally-Ducted | 288BNV037*0**A* | CNPV*6024AL*+UI | 88*TA60090C21*** | 32800 | 18 | 12 | 8.1 | 32200 | 24800 | 77.02% | 1.98
210596527 | 2.73 | Yes | BRYANT HEATING AND COOLING SYSTEMS | HRCU-A-CB (Split System: Heat Pump with Remote Outdoor Unit-Air-Source) | Centrally-Ducted | 288BNV037*0**A* | CAP**6024AL*+UI | 88*TA66135C24*** | 32800 | 18 | 12 | 8.5 | 31800 | 24800 | 77.99% | 2
210596524 | 2.73 | Yes | BRYANT HEATING AND COOLING SYSTEMS | HRCU-A-CB (Split System: Heat Pump with Remote Outdoor Unit-Air-Source) | Centrally-Ducted | 288BNV037*0**A* | CAP**6024AL*+UI | 83*CA60100C21*** | 32800 | 17.5 | 11.5 | 8.1 | 32000 | 24800 | 77.5% | 1.98
210596610 | 2.73 | Yes | BRYANT HEATING AND COOLING SYSTEMS | HRCU-A-CB (Split System: Heat Pump with Remote Outdoor Unit-Air-Source) | Centrally-Ducted | 288BNV037*0**A* | CSPH*6012AL*+UI | 987MB60060C21*** | 32800 | 16.5 | 11 | 8.1 | 32400 | 25200 | 77.78% | 1.98
210596588 | 2.73 | Yes | BRYANT HEATING AND COOLING SYSTEMS | HRCU-A-CB (Split System: Heat Pump with Remote Outdoor Unit-Air-Source) | Centrally-Ducted | 288BNV037*0**A* | CNPV*6024AL*+UI | 987MB66100C21*** | 32800 | 18 | 12 | 8.1 | 32200 | 24600 | 76.4% | 1.98
210596581 | 2.73 | Yes | BRYANT HEATING AND COOLING SYSTEMS | HRCU-A-CB (Split System: Heat Pump with Remote Outdoor Unit-Air-Source) | Centrally-Ducted | 288BNV037*0**A* | CNPV*6024AL*+UI | 88*TA66135C24*** | 32800 | 18 | 12 | 8.1 | 32200 | 24600 | 76.4% | 1.98
210596532 | 2.73 | Yes | BRYANT HEATING AND COOLING SYSTEMS | HRCU-A-CB (Split System: Heat Pump with Remote Outdoor Unit-Air-Source) | Centrally-Ducted | 288BNV037*0**A* | CAP**6024AL*+UI | 986TC66120C24*** | 32800 | 18 | 11.7 | 8.5 | 31800 | 24800 | 77.99% | 2
210596535 | 2.73 | Yes | BRYANT HEATING AND COOLING SYSTEMS | HRCU-A-CB (Split System: Heat Pump with Remote Outdoor Unit-Air-Source) | Centrally-Ducted | 288BNV037*0**A* | CAP**6024AL*+UI | 987MB66100C21*** | 32800 | 17.5 | 11.7 | 8.5 | 31800 | 24800 | 77.99% | 2
210596536 | 2.73 | Yes | BRYANT HEATING AND COOLING SYSTEMS | HRCU-A-CB (Split System: Heat Pump with Remote Outdoor Unit-Air-Source) | Centrally-Ducted | 288BNV037*0**A* | CAP**6024AL*+UI | 987MB66120C24*** | 32800 | 17.5 | 11.7 | 8.5 | 32000 | 24800 | 77.5% | 1.98
210596586 | 2.73 | Yes | BRYANT HEATING AND COOLING SYSTEMS | HRCU-A-CB (Split System: Heat Pump with Remote Outdoor Unit-Air-Source) | Centrally-Ducted | 288BNV037*0**A* | CNPV*6024AL*+UI | 986TC66120C24*** | 32800 | 18 | 12 | 8.1 | 32200 | 24600 | 76.4% | 1.98
210596589 | 2.73 | Yes | BRYANT HEATING AND COOLING SYSTEMS | HRCU-A-CB (Split System: Heat Pump with Remote Outdoor Unit-Air-Source) | Centrally-Ducted | 288BNV037*0**A* | CNPV*6024AL*+UI | 987MB66120C24*** | 32800 | 17.5 | 11.7 | 8.1 | 32200 | 24800 | 77.02% | 1.96
210596597 | 2.73 | Yes | BRYANT HEATING AND COOLING SYSTEMS | HRCU-A-CB (Split System: Heat Pump with Remote Outdoor Unit-Air-Source) | Centrally-Ducted | 288BNV037*0**A* | CSPH*6012AL*+UI | 88*TA36070C14*** | 32800 | 17 | 11 | 8.1 | 32400 | 25000 | 77.16% | 2
210596531 | 2.73 | Yes | BRYANT HEATING AND COOLING SYSTEMS | HRCU-A-CB (Split System: Heat Pump with Remote Outdoor Unit-Air-Source) | Centrally-Ducted | 288BNV037*0**A* | CAP**6024AL*+UI | 986TC66100C21*** | 32800 | 17.5 | 11.7 | 8.5 | 31800 | 24800 | 77.99% | 2
210596583 | 2.73 | Yes | BRYANT HEATING AND COOLING SYSTEMS | HRCU-A-CB (Split System: Heat Pump with Remote Outdoor Unit-Air-Source) | Centrally-Ducted | 288BNV037*0**A* | CNPV*6024AL*+UI | 935CA66100C21*** | 32800 | 18 | 12 | 8.1 | 32200 | 24600 | 76.4% | 1.98
210720638 | 2.73 | Yes | BRYANT HEATING AND COOLING SYSTEMS | HRCU-A-CB (Split System: Heat Pump with Remote Outdoor Unit-Air-Source) | Centrally-Ducted | 284ANV036*0**B* | CAP**4221AL*+UI | 986TC42080C17*** | 32800 | 19 | 11 | 9 | 35600 | 26800 | 75.28% | 1.98
210720670 | 2.73 | Yes | BRYANT HEATING AND COOLING SYSTEMS | HRCU-A-CB (Split System: Heat Pump with Remote Outdoor Unit-Air-Source) | Centrally-Ducted | 284ANV036*0**B* | CNPV*4221AL*+UI | 935CA48060C17*** | 32800 | 18.5 | 11 | 9 | 35600 | 26800 | 75.28% | 1.96
210470232 | 2.73 | Yes | BRYANT HEATING AND COOLING SYSTEMS | HRCU-A-CB (Split System: Heat Pump with Remote Outdoor Unit-Air-Source) | Centrally-Ducted | 288BNV037*0**B* | CAP**6024AL*+UI | 935CA60080C21*** | 32800 | 17.5 | 11.5 | 8.5 | 31800 | 24800 | 77.99% | 2
210471156 | 2.73 | Yes | BRYANT HEATING AND COOLING SYSTEMS | HRCU-A-CB (Split System: Heat Pump with Remote Outdoor Unit-Air-Source) | Centrally-Ducted | 288BNV037*0**B* | CSPH*6012AL*+UI | 83*CA60100C21*** | 32800 | 17 | 11 | 8.1 | 32200 | 25000 | 77.64% | 2
210471288 | 2.73 | Yes | BRYANT HEATING AND COOLING SYSTEMS | HRCU-A-CB (Split System: Heat Pump with Remote Outdoor Unit-Air-Source) | Centrally-Ducted | 288BNV037*0**B* | CSPH*6012AL*+UI | 88*TA36070C14*** | 32800 | 17 | 11 | 8.1 | 32400 | 25000 | 77.16% | 2
210471200 | 2.73 | Yes | BRYANT HEATING AND COOLING SYSTEMS | HRCU-A-CB (Split System: Heat Pump with Remote Outdoor Unit-Air-Source) | Centrally-Ducted | 288BNV037*0**B* | CSPH*6012AL*+UI | 986TC42080C17*** | 32800 | 16.5 | 11 | 8.1 | 32600 | 25200 | 77.3% | 1.98
210470276 | 2.73 | Yes | BRYANT HEATING AND COOLING SYSTEMS | HRCU-A-CB (Split System: Heat Pump with Remote Outdoor Unit-Air-Source) | Centrally-Ducted | 288BNV037*0**B* | CAP**6024AL*+UI | 88*TA66135C24*** | 32800 | 18 | 12 | 8.5 | 31800 | 24800 | 77.99% | 2
210470320 | 2.73 | Yes | BRYANT HEATING AND COOLING SYSTEMS | HRCU-A-CB (Split System: Heat Pump with Remote Outdoor Unit-Air-Source) | Centrally-Ducted | 288BNV037*0**B* | CAP**6024AL*+UI | 987MB66120C24*** | 32800 | 17.5 | 11.7 | 8.5 | 32000 | 24800 | 77.5% | 1.98
210470898 | 2.73 | Yes | BRYANT HEATING AND COOLING SYSTEMS | HRCU-A-CB (Split System: Heat Pump with Remote Outdoor Unit-Air-Source) | Centrally-Ducted | 288BNV037*0**B* | CNPV*6024AL*+UI | 83*CA60100C21*** | 32800 | 17.5 | 11.7 | 8.1 | 32200 | 24800 | 77.02% | 1.98
210470953 | 2.73 | Yes | BRYANT HEATING AND COOLING SYSTEMS | HRCU-A-CB (Split System: Heat Pump with Remote Outdoor Unit-Air-Source) | Centrally-Ducted | 288BNV037*0**B* | CNPV*6024AL*+UI | 987MB66100C21*** | 32800 | 18 | 12 | 8.1 | 32200 | 24600 | 76.4% | 1.98
210471321 | 2.73 | Yes | BRYANT HEATING AND COOLING SYSTEMS | HRCU-A-CB (Split System: Heat Pump with Remote Outdoor Unit-Air-Source) | Centrally-Ducted | 288BNV037*0**B* | CSPH*6012AL*+UI | 987MB60060C21*** | 32800 | 16.5 | 11 | 8.1 | 32400 | 25200 | 77.78% | 1.98
210470342 | 2.73 | Yes | BRYANT HEATING AND COOLING SYSTEMS | HRCU-A-CB (Split System: Heat Pump with Remote Outdoor Unit-Air-Source) | Centrally-Ducted | 288BNV037*0**B* | CAP**6024AL*+UI | 986TC66100C21*** | 32800 | 17.5 | 11.7 | 8.5 | 31800 | 24800 | 77.99% | 2
210471167 | 2.73 | Yes | BRYANT HEATING AND COOLING SYSTEMS | HRCU-A-CB (Split System: Heat Pump with Remote Outdoor Unit-Air-Source) | Centrally-Ducted | 288BNV037*0**B* | CSPH*6012AL*+UI | 88*TA48070C17*** | 32800 | 17 | 11 | 8.1 | 32400 | 25000 | 77.16% | 2
210470265 | 2.73 | Yes | BRYANT HEATING AND COOLING SYSTEMS | HRCU-A-CB (Split System: Heat Pump with Remote Outdoor Unit-Air-Source) | Centrally-Ducted | 288BNV037*0**B* | CAP**6024AL*+UI | 88*TA60090C21*** | 32800 | 17.5 | 11.7 | 8.5 | 31800 | 24800 | 77.99% | 1.98
210470964 | 2.73 | Yes | BRYANT HEATING AND COOLING SYSTEMS | HRCU-A-CB (Split System: Heat Pump with Remote Outdoor Unit-Air-Source) | Centrally-Ducted | 288BNV037*0**B* | CNPV*6024AL*+UI | 987MB66120C24*** | 32800 | 17.5 | 11.7 | 8.1 | 32200 | 24800 | 77.02% | 1.96
214442004 | 2.73 | Yes | BRYANT HEATING AND COOLING SYSTEMS | HRCU-A-CB (Split System: Heat Pump with Remote Outdoor Unit-Air-Source) | Centrally-Ducted | 288BNV037*0**A* | V,C36H***P439 | 88*TB36070C14*** | 32800 | 17 | 11 | 8.1 | 30800 | 24600 | 79.87% | 1.98
214442021 | 2.73 | Yes | BRYANT HEATING AND COOLING SYSTEMS | HRCU-A-CB (Split System: Heat Pump with Remote Outdoor Unit-Air-Source) | Centrally-Ducted | 288BNV037*0**B* | V,C36H***P439 | 88*TB36070C14*** | 32800 | 17 | 11 | 8.1 | 30800 | 24600 | 79.87% | 1.98
210470931 | 2.73 | Yes | BRYANT HEATING AND COOLING SYSTEMS | HRCU-A-CB (Split System: Heat Pump with Remote Outdoor Unit-Air-Source) | Centrally-Ducted | 288BNV037*0**B* | CNPV*6024AL*+UI | 986TC66120C24*** | 32800 | 18 | 12 | 8.1 | 32200 | 24600 | 76.4% | 1.98
210470309 | 2.73 | Yes | BRYANT HEATING AND COOLING SYSTEMS | HRCU-A-CB (Split System: Heat Pump with Remote Outdoor Unit-Air-Source) | Centrally-Ducted | 288BNV037*0**B* | CAP**6024AL*+UI | 987MB66100C21*** | 32800 | 17.5 | 11.7 | 8.5 | 31800 | 24800 | 77.99% | 2
210470876 | 2.73 | Yes | BRYANT HEATING AND COOLING SYSTEMS | HRCU-A-CB (Split System: Heat Pump with Remote Outdoor Unit-Air-Source) | Centrally-Ducted | 288BNV037*0**B* | CNPV*6024AL*+UI | 935CA60080C21*** | 32800 | 18 | 12 | 8.1 | 32200 | 24600 | 76.4% | 1.98
210470887 | 2.73 | Yes | BRYANT HEATING AND COOLING SYSTEMS | HRCU-A-CB (Split System: Heat Pump with Remote Outdoor Unit-Air-Source) | Centrally-Ducted | 288BNV037*0**B* | CNPV*6024AL*+UI | 935CA66100C21*** | 32800 | 18 | 12 | 8.1 | 32200 | 24600 | 76.4% | 1.98
210470909 | 2.73 | Yes | BRYANT HEATING AND COOLING SYSTEMS | HRCU-A-CB (Split System: Heat Pump with Remote Outdoor Unit-Air-Source) | Centrally-Ducted | 288BNV037*0**B* | CNPV*6024AL*+UI | 88*TA60090C21*** | 32800 | 18 | 12 | 8.1 | 32200 | 24800 | 77.02% | 1.98
210470920 | 2.73 | Yes | BRYANT HEATING AND COOLING SYSTEMS | HRCU-A-CB (Split System: Heat Pump with Remote Outdoor Unit-Air-Source) | Centrally-Ducted | 288BNV037*0**B* | CNPV*6024AL*+UI | 88*TA66135C24*** | 32800 | 18 | 12 | 8.1 | 32200 | 24600 | 76.4% | 1.98
210471222 | 2.73 | Yes | BRYANT HEATING AND COOLING SYSTEMS | HRCU-A-CB (Split System: Heat Pump with Remote Outdoor Unit-Air-Source) | Centrally-Ducted | 288BNV037*0**B* | CSPH*6012AL*+UI | 987MB42080C17*** | 32800 | 16.5 | 11 | 8.1 | 32600 | 25200 | 77.3% | 1.98
210470986 | 2.73 | Yes | BRYANT HEATING AND COOLING SYSTEMS | HRCU-A-CB (Split System: Heat Pump with Remote Outdoor Unit-Air-Source) | Centrally-Ducted | 288BNV037*0**B* | CNPV*6024AL*+UI | 986TC66100C21*** | 32800 | 18 | 12 | 8.1 | 32200 | 24600 | 76.4% | 1.98
210470243 | 2.73 | Yes | BRYANT HEATING AND COOLING SYSTEMS | HRCU-A-CB (Split System: Heat Pump with Remote Outdoor Unit-Air-Source) | Centrally-Ducted | 288BNV037*0**B* | CAP**6024AL*+UI | 935CA66100C21*** | 32800 | 18 | 11.5 | 8.5 | 31800 | 24800 | 77.99% | 2
210470254 | 2.73 | Yes | BRYANT HEATING AND COOLING SYSTEMS | HRCU-A-CB (Split System: Heat Pump with Remote Outdoor Unit-Air-Source) | Centrally-Ducted | 288BNV037*0**B* | CAP**6024AL*+UI | 83*CA60100C21*** | 32800 | 17.5 | 11.5 | 8.1 | 32000 | 24800 | 77.5% | 1.98
210470287 | 2.73 | Yes | BRYANT HEATING AND COOLING SYSTEMS | HRCU-A-CB (Split System: Heat Pump with Remote Outdoor Unit-Air-Source) | Centrally-Ducted | 288BNV037*0**B* | CAP**6024AL*+UI | 986TC66120C24*** | 32800 | 18 | 11.7 | 8.5 | 31800 | 24800 | 77.99% | 2
214389406 | 2.73 | Yes | BRYANT HEATING AND COOLING SYSTEMS | HRCU-A-CB (Split System: Heat Pump with Remote Outdoor Unit-Air-Source) | Centrally-Ducted | 284ANV036*0**B* | CNPV*4221AL*+UI | 88*TB36045C17*** | 32800 | 18 | 11.5 | 9 | 38000 | 26800 | 70.53% | 1.96
214389390 | 2.73 | Yes | BRYANT HEATING AND COOLING SYSTEMS | HRCU-A-CB (Split System: Heat Pump with Remote Outdoor Unit-Air-Source) | Centrally-Ducted | 284ANV036*0**B* | CNPV*3621AL*+UI | 88*TB60110C21*** | 32800 | 18.5 | 11.7 | 9 | 38500 | 27000 | 70.13% | 1.94
214389414 | 2.73 | Yes | BRYANT HEATING AND COOLING SYSTEMS | HRCU-A-CB (Split System: Heat Pump with Remote Outdoor Unit-Air-Source) | Centrally-Ducted | 284ANV036*0**B* | CNPV*4221AL*+UI | 987MC42060C17*** | 32800 | 18 | 11.7 | 9 | 38000 | 26800 | 70.53% | 1.96
214389388 | 2.73 | Yes | BRYANT HEATING AND COOLING SYSTEMS | HRCU-A-CB (Split System: Heat Pump with Remote Outdoor Unit-Air-Source) | Centrally-Ducted | 284ANV036*0**B* | CNPV*3621AL*+UI | 88*TB60090C21*** | 32800 | 18.5 | 11.7 | 9 | 38500 | 27000 | 70.13% | 1.94
214389404 | 2.73 | Yes | BRYANT HEATING AND COOLING SYSTEMS | HRCU-A-CB (Split System: Heat Pump with Remote Outdoor Unit-Air-Source) | Centrally-Ducted | 284ANV036*0**B* | CNPV*3621AL*+UI | 986TD66100C21*** | 32800 | 18.5 | 11.7 | 9 | 38500 | 27000 | 70.13% | 1.94
214389398 | 2.73 | Yes | BRYANT HEATING AND COOLING SYSTEMS | HRCU-A-CB (Split System: Heat Pump with Remote Outdoor Unit-Air-Source) | Centrally-Ducted | 284ANV036*0**B* | CNPV*3621AL*+UI | 987MC66100C21*** | 32800 | 18.5 | 11.7 | 9 | 38500 | 27000 | 70.13% | 1.94
213778986 | 2.73 | Yes | BRYANT HEATING AND COOLING SYSTEMS | HRCU-A-CB (Split System: Heat Pump with Remote Outdoor Unit-Air-Source) | Centrally-Ducted | 288BNV037*0**A* | CAP**3721AL*+UI | 935CB48060C17*** | 32800 | 17.5 | 11 | 8.5 | 33000 | 25400 | 76.97% | 1.98
213780306 | 2.73 | Yes | BRYANT HEATING AND COOLING SYSTEMS | HRCU-A-CB (Split System: Heat Pump with Remote Outdoor Unit-Air-Source) | Centrally-Ducted | 288BNV037*0**A* | CSPH*6012AL*+UI | 88*TB36070C14*** | 32800 | 17 | 11 | 8.1 | 32400 | 25000 | 77.16% | 1.98
213779316 | 2.73 | Yes | BRYANT HEATING AND COOLING SYSTEMS | HRCU-A-CB (Split System: Heat Pump with Remote Outdoor Unit-Air-Source) | Centrally-Ducted | 288BNV037*0**A* | CAP**4321AL*+UI | 987MC42080C17*** | 32800 | 17.5 | 11 | 8.5 | 33000 | 25400 | 76.97% | 1.98
213779566 | 2.73 | Yes | BRYANT HEATING AND COOLING SYSTEMS | HRCU-A-CB (Split System: Heat Pump with Remote Outdoor Unit-Air-Source) | Centrally-Ducted | 288BNV037*0**A* | CAP**6024AL*+UI | 88*TB60110C21*** | 32800 | 18 | 11.5 | 8.5 | 31800 | 24800 | 77.99% | 2
213779616 | 2.73 | Yes | BRYANT HEATING AND COOLING SYSTEMS | HRCU-A-CB (Split System: Heat Pump with Remote Outdoor Unit-Air-Source) | Centrally-Ducted | 288BNV037*0**A* | CAP**6024AL*+UI | 986TD66120C24*** | 32800 | 18 | 11.7 | 8.5 | 31800 | 24800 | 77.99% | 2
213781206 | 2.73 | Yes | BRYANT HEATING AND COOLING SYSTEMS | HRCU-A-CB (Split System: Heat Pump with Remote Outdoor Unit-Air-Source) | Centrally-Ducted | 288BNV037*0**B* | CAP**4321AL*+UI | 935CB48060C17*** | 32800 | 17.5 | 11 | 8.5 | 33000 | 25400 | 76.97% | 1.98
213781226 | 2.73 | Yes | BRYANT HEATING AND COOLING SYSTEMS | HRCU-A-CB (Split System: Heat Pump with Remote Outdoor Unit-Air-Source) | Centrally-Ducted | 288BNV037*0**B* | CAP**4321AL*+UI | 987MC42080C17*** | 32800 | 17.5 | 11 | 8.5 | 33000 | 25400 | 76.97% | 1.98
213780416 | 2.73 | Yes | BRYANT HEATING AND COOLING SYSTEMS | HRCU-A-CB (Split System: Heat Pump with Remote Outdoor Unit-Air-Source) | Centrally-Ducted | 288BNV037*0**A* | CSPH*6012AL*+UI | 986TD42060C17*** | 32800 | 17 | 11 | 8.1 | 32400 | 25200 | 77.78% | 1.98
213782276 | 2.73 | Yes | BRYANT HEATING AND COOLING SYSTEMS | HRCU-A-CB (Split System: Heat Pump with Remote Outdoor Unit-Air-Source) | Centrally-Ducted | 288BNV037*0**B* | CSPH*6012AL*+UI | 935CB48060C17*** | 32800 | 17 | 11 | 8.1 | 32200 | 25000 | 77.64% | 1.98
213779606 | 2.73 | Yes | BRYANT HEATING AND COOLING SYSTEMS | HRCU-A-CB (Split System: Heat Pump with Remote Outdoor Unit-Air-Source) | Centrally-Ducted | 288BNV037*0**A* | CAP**6024AL*+UI | 986TD66100C21*** | 32800 | 17.5 | 11.7 | 8.5 | 31800 | 24800 | 77.99% | 2
213779586 | 2.73 | Yes | BRYANT HEATING AND COOLING SYSTEMS | HRCU-A-CB (Split System: Heat Pump with Remote Outdoor Unit-Air-Source) | Centrally-Ducted | 288BNV037*0**A* | CAP**6024AL*+UI | 987MC66100C21*** | 32800 | 17.5 | 11.7 | 8.5 | 31800 | 24800 | 77.99% | 2
213779336 | 2.73 | Yes | BRYANT HEATING AND COOLING SYSTEMS | HRCU-A-CB (Split System: Heat Pump with Remote Outdoor Unit-Air-Source) | Centrally-Ducted | 288BNV037*0**A* | CAP**4321AL*+UI | 986TD42060C17*** | 32800 | 17 | 11 | 8.5 | 33000 | 25400 | 76.97% | 1.96
213781186 | 2.73 | Yes | BRYANT HEATING AND COOLING SYSTEMS | HRCU-A-CB (Split System: Heat Pump with Remote Outdoor Unit-Air-Source) | Centrally-Ducted | 288BNV037*0**B* | CAP**4321AL*+UI | 88*TB60090C21*** | 32800 | 17.5 | 11.7 | 8.5 | 32600 | 25200 | 77.3% | 2
213781506 | 2.73 | Yes | BRYANT HEATING AND COOLING SYSTEMS | HRCU-A-CB (Split System: Heat Pump with Remote Outdoor Unit-Air-Source) | Centrally-Ducted | 288BNV037*0**B* | CAP**6024AL*+UI | 987MC66120C24*** | 32800 | 17.5 | 11.7 | 8.5 | 31600 | 24800 | 78.48% | 2
213779006 | 2.73 | Yes | BRYANT HEATING AND COOLING SYSTEMS | HRCU-A-CB (Split System: Heat Pump with Remote Outdoor Unit-Air-Source) | Centrally-Ducted | 288BNV037*0**A* | CAP**3721AL*+UI | 987MC42080C17*** | 32800 | 17.5 | 11 | 8.5 | 33000 | 25400 | 76.97% | 1.98
213780166 | 2.73 | Yes | BRYANT HEATING AND COOLING SYSTEMS | HRCU-A-CB (Split System: Heat Pump with Remote Outdoor Unit-Air-Source) | Centrally-Ducted | 288BNV037*0**A* | CSPH*4812AL*+UI | 88*TB48090C17*** | 32800 | 17.5 | 11 | 8.1 | 33000 | 25000 | 75.76% | 1.98
213780366 | 2.73 | Yes | BRYANT HEATING AND COOLING SYSTEMS | HRCU-A-CB (Split System: Heat Pump with Remote Outdoor Unit-Air-Source) | Centrally-Ducted | 288BNV037*0**A* | CSPH*6012AL*+UI | 935CB48060C17*** | 32800 | 17 | 11 | 8.1 | 32200 | 25000 | 77.64% | 1.98
213779256 | 2.73 | Yes | BRYANT HEATING AND COOLING SYSTEMS | HRCU-A-CB (Split System: Heat Pump with Remote Outdoor Unit-Air-Source) | Centrally-Ducted | 288BNV037*0**A* | CAP**4321AL*+UI | 88*TB48070C17*** | 32800 | 17.5 | 11 | 8.5 | 33000 | 25200 | 76.36% | 1.98
213781486 | 2.73 | Yes | BRYANT HEATING AND COOLING SYSTEMS | HRCU-A-CB (Split System: Heat Pump with Remote Outdoor Unit-Air-Source) | Centrally-Ducted | 288BNV037*0**B* | CAP**6024AL*+UI | 88*TB66135C24*** | 32800 | 18 | 11.7 | 8.5 | 31800 | 24800 | 77.99% | 2
213782326 | 2.73 | Yes | BRYANT HEATING AND COOLING SYSTEMS | HRCU-A-CB (Split System: Heat Pump with Remote Outdoor Unit-Air-Source) | Centrally-Ducted | 288BNV037*0**B* | CSPH*6012AL*+UI | 986TD42060C17*** | 32800 | 17 | 11 | 8.1 | 32400 | 25200 | 77.78% | 1.98
213779576 | 2.73 | Yes | BRYANT HEATING AND COOLING SYSTEMS | HRCU-A-CB (Split System: Heat Pump with Remote Outdoor Unit-Air-Source) | Centrally-Ducted | 288BNV037*0**A* | CAP**6024AL*+UI | 88*TB66135C24*** | 32800 | 18 | 11.7 | 8.5 | 31800 | 24800 | 77.99% | 2
213782336 | 2.73 | Yes | BRYANT HEATING AND COOLING SYSTEMS | HRCU-A-CB (Split System: Heat Pump with Remote Outdoor Unit-Air-Source) | Centrally-Ducted | 288BNV037*0**B* | CSPH*6012AL*+UI | 986TD42080C17*** | 32800 | 16.5 | 11 | 8.1 | 32200 | 25000 | 77.64% | 1.98
213779346 | 2.73 | Yes | BRYANT HEATING AND COOLING SYSTEMS | HRCU-A-CB (Split System: Heat Pump with Remote Outdoor Unit-Air-Source) | Centrally-Ducted | 288BNV037*0**A* | CAP**4321AL*+UI | 986TD42080C17*** | 32800 | 17.5 | 11 | 8.5 | 32800 | 25200 | 76.83% | 1.98
213779036 | 2.73 | Yes | BRYANT HEATING AND COOLING SYSTEMS | HRCU-A-CB (Split System: Heat Pump with Remote Outdoor Unit-Air-Source) | Centrally-Ducted | 288BNV037*0**A* | CAP**3721AL*+UI | 986TD42080C17*** | 32800 | 17.5 | 11 | 8.5 | 33000 | 25400 | 76.97% | 1.98
213780916 | 2.73 | Yes | BRYANT HEATING AND COOLING SYSTEMS | HRCU-A-CB (Split System: Heat Pump with Remote Outdoor Unit-Air-Source) | Centrally-Ducted | 288BNV037*0**B* | CAP**3721AL*+UI | 987MC42080C17*** | 32800 | 17.5 | 11 | 8.5 | 33000 | 25400 | 76.97% | 1.98
213781166 | 2.73 | Yes | BRYANT HEATING AND COOLING SYSTEMS | HRCU-A-CB (Split System: Heat Pump with Remote Outdoor Unit-Air-Source) | Centrally-Ducted | 288BNV037*0**B* | CAP**4321AL*+UI | 88*TB48070C17*** | 32800 | 17.5 | 11 | 8.5 | 33000 | 25200 | 76.36% | 1.98
213782296 | 2.73 | Yes | BRYANT HEATING AND COOLING SYSTEMS | HRCU-A-CB (Split System: Heat Pump with Remote Outdoor Unit-Air-Source) | Centrally-Ducted | 288BNV037*0**B* | CSPH*6012AL*+UI | 987MC42080C17*** | 32800 | 16.5 | 11 | 8.1 | 32600 | 25200 | 77.3% | 1.98
213779556 | 2.73 | Yes | BRYANT HEATING AND COOLING SYSTEMS | HRCU-A-CB (Split System: Heat Pump with Remote Outdoor Unit-Air-Source) | Centrally-Ducted | 288BNV037*0**A* | CAP**6024AL*+UI | 88*TB60090C21*** | 32800 | 17.5 | 11.7 | 8.5 | 31800 | 24800 | 77.99% | 2
213780946 | 2.73 | Yes | BRYANT HEATING AND COOLING SYSTEMS | HRCU-A-CB (Split System: Heat Pump with Remote Outdoor Unit-Air-Source) | Centrally-Ducted | 288BNV037*0**B* | CAP**3721AL*+UI | 986TD42080C17*** | 32800 | 17.5 | 11 | 8.5 | 33000 | 25400 | 76.97% | 1.98
213782216 | 2.73 | Yes | BRYANT HEATING AND COOLING SYSTEMS | HRCU-A-CB (Split System: Heat Pump with Remote Outdoor Unit-Air-Source) | Centrally-Ducted | 288BNV037*0**B* | CSPH*6012AL*+UI | 88*TB36070C14*** | 32800 | 17 | 11 | 8.1 | 32400 | 25000 | 77.16% | 1.98
213778966 | 2.73 | Yes | BRYANT HEATING AND COOLING SYSTEMS | HRCU-A-CB (Split System: Heat Pump with Remote Outdoor Unit-Air-Source) | Centrally-Ducted | 288BNV037*0**A* | CAP**3721AL*+UI | 88*TB60090C21*** | 32800 | 17.5 | 11.7 | 8.5 | 33000 | 25200 | 76.36% | 2
213780856 | 2.73 | Yes | BRYANT HEATING AND COOLING SYSTEMS | HRCU-A-CB (Split System: Heat Pump with Remote Outdoor Unit-Air-Source) | Centrally-Ducted | 288BNV037*0**B* | CAP**3721AL*+UI | 88*TB48070C17*** | 32800 | 17.5 | 11 | 8.5 | 33000 | 25200 | 76.36% | 1.98
213781256 | 2.73 | Yes | BRYANT HEATING AND COOLING SYSTEMS | HRCU-A-CB (Split System: Heat Pump with Remote Outdoor Unit-Air-Source) | Centrally-Ducted | 288BNV037*0**B* | CAP**4321AL*+UI | 986TD42080C17*** | 32800 | 17.5 | 11 | 8.5 | 32800 | 25200 | 76.83% | 1.98
213781476 | 2.73 | Yes | BRYANT HEATING AND COOLING SYSTEMS | HRCU-A-CB (Split System: Heat Pump with Remote Outdoor Unit-Air-Source) | Centrally-Ducted | 288BNV037*0**B* | CAP**6024AL*+UI | 88*TB60110C21*** | 32800 | 18 | 11.5 | 8.5 | 31800 | 24800 | 77.99% | 2
213779296 | 2.73 | Yes | BRYANT HEATING AND COOLING SYSTEMS | HRCU-A-CB (Split System: Heat Pump with Remote Outdoor Unit-Air-Source) | Centrally-Ducted | 288BNV037*0**A* | CAP**4321AL*+UI | 935CB48060C17*** | 32800 | 17.5 | 11 | 8.5 | 33000 | 25400 | 76.97% | 1.98
213778946 | 2.73 | Yes | BRYANT HEATING AND COOLING SYSTEMS | HRCU-A-CB (Split System: Heat Pump with Remote Outdoor Unit-Air-Source) | Centrally-Ducted | 288BNV037*0**A* | CAP**3721AL*+UI | 88*TB48070C17*** | 32800 | 17.5 | 11 | 8.5 | 33000 | 25200 | 76.36% | 1.98
213780316 | 2.73 | Yes | BRYANT HEATING AND COOLING SYSTEMS | HRCU-A-CB (Split System: Heat Pump with Remote Outdoor Unit-Air-Source) | Centrally-Ducted | 288BNV037*0**A* | CSPH*6012AL*+UI | 88*TB48070C17*** | 32800 | 17 | 11 | 8.1 | 32400 | 25000 | 77.16% | 2
213780426 | 2.73 | Yes | BRYANT HEATING AND COOLING SYSTEMS | HRCU-A-CB (Split System: Heat Pump with Remote Outdoor Unit-Air-Source) | Centrally-Ducted | 288BNV037*0**A* | CSPH*6012AL*+UI | 986TD42080C17*** | 32800 | 16.5 | 11 | 8.1 | 32200 | 25000 | 77.64% | 1.98
213780876 | 2.73 | Yes | BRYANT HEATING AND COOLING SYSTEMS | HRCU-A-CB (Split System: Heat Pump with Remote Outdoor Unit-Air-Source) | Centrally-Ducted | 288BNV037*0**B* | CAP**3721AL*+UI | 88*TB60090C21*** | 32800 | 17.5 | 11.7 | 8.5 | 33000 | 25200 | 76.36% | 2
213780896 | 2.73 | Yes | BRYANT HEATING AND COOLING SYSTEMS | HRCU-A-CB (Split System: Heat Pump with Remote Outdoor Unit-Air-Source) | Centrally-Ducted | 288BNV037*0**B* | CAP**3721AL*+UI | 935CB48060C17*** | 32800 | 17.5 | 11 | 8.5 | 33000 | 25400 | 76.97% | 1.98
213779276 | 2.73 | Yes | BRYANT HEATING AND COOLING SYSTEMS | HRCU-A-CB (Split System: Heat Pump with Remote Outdoor Unit-Air-Source) | Centrally-Ducted | 288BNV037*0**A* | CAP**4321AL*+UI | 88*TB60090C21*** | 32800 | 17.5 | 11.7 | 8.5 | 32600 | 25200 | 77.3% | 2
213779596 | 2.73 | Yes | BRYANT HEATING AND COOLING SYSTEMS | HRCU-A-CB (Split System: Heat Pump with Remote Outdoor Unit-Air-Source) | Centrally-Ducted | 288BNV037*0**A* | CAP**6024AL*+UI | 987MC66120C24*** | 32800 | 17.5 | 11.7 | 8.5 | 31600 | 24800 | 78.48% | 2
213780386 | 2.73 | Yes | BRYANT HEATING AND COOLING SYSTEMS | HRCU-A-CB (Split System: Heat Pump with Remote Outdoor Unit-Air-Source) | Centrally-Ducted | 288BNV037*0**A* | CSPH*6012AL*+UI | 987MC42080C17*** | 32800 | 16.5 | 11 | 8.1 | 32600 | 25200 | 77.3% | 1.98
212505547 | 2.73 | Yes | BRYANT HEATING AND COOLING SYSTEMS | HRCU-A-CB (Split System: Heat Pump with Remote Outdoor Unit-Air-Source) | Centrally-Ducted | 288BNV037*0**B* | H,PG83936 | 987MB66120C24*** | 32800 | 17 | 11.5 | 8.1 | 30400 | 27200 | 89.47% | 2.2
213781466 | 2.73 | Yes | BRYANT HEATING AND COOLING SYSTEMS | HRCU-A-CB (Split System: Heat Pump with Remote Outdoor Unit-Air-Source) | Centrally-Ducted | 288BNV037*0**B* | CAP**6024AL*+UI | 88*TB60090C21*** | 32800 | 17.5 | 11.7 | 8.5 | 31800 | 24800 | 77.99% | 2
213781516 | 2.73 | Yes | BRYANT HEATING AND COOLING SYSTEMS | HRCU-A-CB (Split System: Heat Pump with Remote Outdoor Unit-Air-Source) | Centrally-Ducted | 288BNV037*0**B* | CAP**6024AL*+UI | 986TD66100C21*** | 32800 | 17.5 | 11.7 | 8.5 | 31800 | 24800 | 77.99% | 2
213781526 | 2.73 | Yes | BRYANT HEATING AND COOLING SYSTEMS | HRCU-A-CB (Split System: Heat Pump with Remote Outdoor Unit-Air-Source) | Centrally-Ducted | 288BNV037*0**B* | CAP**6024AL*+UI | 986TD66120C24*** | 32800 | 18 | 11.7 | 8.5 | 31800 | 24800 | 77.99% | 2
213782076 | 2.73 | Yes | BRYANT HEATING AND COOLING SYSTEMS | HRCU-A-CB (Split System: Heat Pump with Remote Outdoor Unit-Air-Source) | Centrally-Ducted | 288BNV037*0**B* | CSPH*4812AL*+UI | 88*TB48090C17*** | 32800 | 17.5 | 11 | 8.1 | 33000 | 25000 | 75.76% | 1.98
213782226 | 2.73 | Yes | BRYANT HEATING AND COOLING SYSTEMS | HRCU-A-CB (Split System: Heat Pump with Remote Outdoor Unit-Air-Source) | Centrally-Ducted | 288BNV037*0**B* | CSPH*6012AL*+UI | 88*TB48070C17*** | 32800 | 17 | 11 | 8.1 | 32400 | 25000 | 77.16% | 2
213785481 | 2.73 | Yes | BRYANT HEATING AND COOLING SYSTEMS | HRCU-A-CB (Split System: Heat Pump with Remote Outdoor Unit-Air-Source) | Centrally-Ducted | 284ANV036*0**B* | CAP**4821AL*+UI | 88*TB36045C17*** | 32800 | 19 | 11.7 | 9 | 36800 | 27800 | 75.54% | 2.02
213782286 | 2.73 | Yes | BRYANT HEATING AND COOLING SYSTEMS | HRCU-A-CB (Split System: Heat Pump with Remote Outdoor Unit-Air-Source) | Centrally-Ducted | 288BNV037*0**B* | CSPH*6012AL*+UI | 987MC42060C17*** | 32800 | 17 | 11 | 8.1 | 32400 | 25200 | 77.78% | 1.98
213785635 | 2.73 | Yes | BRYANT HEATING AND COOLING SYSTEMS | HRCU-A-CB (Split System: Heat Pump with Remote Outdoor Unit-Air-Source) | Centrally-Ducted | 284ANV036*0**B* | CSPH*3612AL*+UI | 88*TB36045C17*** | 32800 | 18 | 11.5 | 8.5 | 37400 | 28400 | 75.94% | 2
213785651 | 2.73 | Yes | BRYANT HEATING AND COOLING SYSTEMS | HRCU-A-CB (Split System: Heat Pump with Remote Outdoor Unit-Air-Source) | Centrally-Ducted | 284ANV036*0**B* | CSPH*3612AL*+UI | 987MC42060C17*** | 32800 | 18 | 11.5 | 8.5 | 37400 | 28400 | 75.94% | 2
214572559 | 2.73 | Yes | BRYANT HEATING AND COOLING SYSTEMS | HRCU-A-CB (Split System: Heat Pump with Remote Outdoor Unit-Air-Source) | Centrally-Ducted | 288BNV037*0**A* | CAP**3721AL*+UI | 987MC60060C21*** | 32800 | 17 | 11 | 8.5 | 33000 | 25400 | 76.97% | 1.98
214572709 | 2.73 | Yes | BRYANT HEATING AND COOLING SYSTEMS | HRCU-A-CB (Split System: Heat Pump with Remote Outdoor Unit-Air-Source) | Centrally-Ducted | 288BNV037*0**A* | CAP**4321AL*+UI | 88*TB60070C21*** | 32800 | 17.5 | 11 | 8.5 | 32800 | 25200 | 76.83% | 2
214572929 | 2.73 | Yes | BRYANT HEATING AND COOLING SYSTEMS | HRCU-A-CB (Split System: Heat Pump with Remote Outdoor Unit-Air-Source) | Centrally-Ducted | 288BNV037*0**A* | CAP**6024AL*+UI | 987MC60080C21*** | 32800 | 17.5 | 11.5 | 8.5 | 31600 | 24800 | 78.48% | 2
214572529 | 2.73 | Yes | BRYANT HEATING AND COOLING SYSTEMS | HRCU-A-CB (Split System: Heat Pump with Remote Outdoor Unit-Air-Source) | Centrally-Ducted | 288BNV037*0**A* | CAP**3721AL*+UI | 88*TB60070C21*** | 32800 | 17.5 | 11 | 8.5 | 32800 | 25200 | 76.83% | 2
214572749 | 2.73 | Yes | BRYANT HEATING AND COOLING SYSTEMS | HRCU-A-CB (Split System: Heat Pump with Remote Outdoor Unit-Air-Source) | Centrally-Ducted | 288BNV037*0**A* | CAP**4321AL*+UI | 987MC60080C21*** | 32800 | 17.5 | 11.5 | 8.5 | 32800 | 25200 | 76.83% | 2
214572899 | 2.73 | Yes | BRYANT HEATING AND COOLING SYSTEMS | HRCU-A-CB (Split System: Heat Pump with Remote Outdoor Unit-Air-Source) | Centrally-Ducted | 288BNV037*0**A* | CAP**6024AL*+UI | 935CB60080C21*** | 32800 | 17.5 | 11.5 | 8.5 | 31600 | 24800 | 78.48% | 1.98
214574029 | 2.73 | Yes | BRYANT HEATING AND COOLING SYSTEMS | HRCU-A-CB (Split System: Heat Pump with Remote Outdoor Unit-Air-Source) | Centrally-Ducted | 288BNV037*0**B* | CAP**6024AL*+UI | 88*TB60070C21*** | 32800 | 17.5 | 11.5 | 8.5 | 31600 | 24800 | 78.48% | 1.98
214573679 | 2.73 | Yes | BRYANT HEATING AND COOLING SYSTEMS | HRCU-A-CB (Split System: Heat Pump with Remote Outdoor Unit-Air-Source) | Centrally-Ducted | 288BNV037*0**B* | CAP**3721AL*+UI | 935CB60080C21*** | 32800 | 17.5 | 11 | 8.5 | 32800 | 25200 | 76.83% | 2
214573599 | 2.73 | Yes | BRYANT HEATING AND COOLING SYSTEMS | HRCU-A-CB (Split System: Heat Pump with Remote Outdoor Unit-Air-Source) | Centrally-Ducted | 288BNV037*0**A* | CNPV*6024AL*+UI | 986TD60080C21*** | 32800 | 19 | 12 | 8.5 | 32200 | 24600 | 76.4% | 1.98
214572889 | 2.73 | Yes | BRYANT HEATING AND COOLING SYSTEMS | HRCU-A-CB (Split System: Heat Pump with Remote Outdoor Unit-Air-Source) | Centrally-Ducted | 288BNV037*0**A* | CAP**6024AL*+UI | 88*TB60070C21*** | 32800 | 17.5 | 11.5 | 8.5 | 31600 | 24800 | 78.48% | 1.98
214573889 | 2.73 | Yes | BRYANT HEATING AND COOLING SYSTEMS | HRCU-A-CB (Split System: Heat Pump with Remote Outdoor Unit-Air-Source) | Centrally-Ducted | 288BNV037*0**B* | CAP**4321AL*+UI | 987MC60080C21*** | 32800 | 17.5 | 11.5 | 8.5 | 32800 | 25200 | 76.83% | 2
214573709 | 2.73 | Yes | BRYANT HEATING AND COOLING SYSTEMS | HRCU-A-CB (Split System: Heat Pump with Remote Outdoor Unit-Air-Source) | Centrally-Ducted | 288BNV037*0**B* | CAP**3721AL*+UI | 987MC60080C21*** | 32800 | 17.5 | 11.5 | 8.5 | 32800 | 25200 | 76.83% | 2
214575798 | 2.73 | Yes | BRYANT HEATING AND COOLING SYSTEMS | HRCU-A-CB (Split System: Heat Pump with Remote Outdoor Unit-Air-Source) | Centrally-Ducted | 284ANV036*0**B* | CNPV*3621AL*+UI | 986TD60080C21*** | 32800 | 18.5 | 12 | 9 | 38500 | 27000 | 70.13% | 1.94
214575792 | 2.73 | Yes | BRYANT HEATING AND COOLING SYSTEMS | HRCU-A-CB (Split System: Heat Pump with Remote Outdoor Unit-Air-Source) | Centrally-Ducted | 284ANV036*0**B* | CNPV*3621AL*+UI | 935CB66100C21*** | 32800 | 18.5 | 12 | 9 | 38500 | 27000 | 70.13% | 1.94
213785659 | 2.73 | Yes | BRYANT HEATING AND COOLING SYSTEMS | HRCU-A-CB (Split System: Heat Pump with Remote Outdoor Unit-Air-Source) | Centrally-Ducted | 284ANV036*0**B* | CSPH*3612AL*+UI | 986TD42060C17*** | 32800 | 18 | 11.5 | 8.5 | 37400 | 28200 | 75.4% | 2
214573569 | 2.73 | Yes | BRYANT HEATING AND COOLING SYSTEMS | HRCU-A-CB (Split System: Heat Pump with Remote Outdoor Unit-Air-Source) | Centrally-Ducted | 288BNV037*0**A* | CNPV*6024AL*+UI | 935CB66100C21*** | 32800 | 19 | 12 | 8.5 | 32200 | 24600 | 76.4% | 1.98
214573669 | 2.73 | Yes | BRYANT HEATING AND COOLING SYSTEMS | HRCU-A-CB (Split System: Heat Pump with Remote Outdoor Unit-Air-Source) | Centrally-Ducted | 288BNV037*0**B* | CAP**3721AL*+UI | 88*TB60070C21*** | 32800 | 17.5 | 11 | 8.5 | 32800 | 25200 | 76.83% | 2
214574039 | 2.73 | Yes | BRYANT HEATING AND COOLING SYSTEMS | HRCU-A-CB (Split System: Heat Pump with Remote Outdoor Unit-Air-Source) | Centrally-Ducted | 288BNV037*0**B* | CAP**6024AL*+UI | 935CB60080C21*** | 32800 | 17.5 | 11.5 | 8.5 | 31600 | 24800 | 78.48% | 1.98
214573849 | 2.73 | Yes | BRYANT HEATING AND COOLING SYSTEMS | HRCU-A-CB (Split System: Heat Pump with Remote Outdoor Unit-Air-Source) | Centrally-Ducted | 288BNV037*0**B* | CAP**4321AL*+UI | 88*TB60070C21*** | 32800 | 17.5 | 11 | 8.5 | 32800 | 25200 | 76.83% | 2
214574049 | 2.73 | Yes | BRYANT HEATING AND COOLING SYSTEMS | HRCU-A-CB (Split System: Heat Pump with Remote Outdoor Unit-Air-Source) | Centrally-Ducted | 288BNV037*0**B* | CAP**6024AL*+UI | 935CB66100C21*** | 32800 | 17.5 | 11.5 | 8.5 | 31600 | 24800 | 78.48% | 2
214574069 | 2.73 | Yes | BRYANT HEATING AND COOLING SYSTEMS | HRCU-A-CB (Split System: Heat Pump with Remote Outdoor Unit-Air-Source) | Centrally-Ducted | 288BNV037*0**B* | CAP**6024AL*+UI | 987MC60080C21*** | 32800 | 17.5 | 11.5 | 8.5 | 31600 | 24800 | 78.48% | 2
214574739 | 2.73 | Yes | BRYANT HEATING AND COOLING SYSTEMS | HRCU-A-CB (Split System: Heat Pump with Remote Outdoor Unit-Air-Source) | Centrally-Ducted | 288BNV037*0**B* | CNPV*6024AL*+UI | 986TD60080C21*** | 32800 | 19 | 12 | 8.5 | 32200 | 24600 | 76.4% | 1.98
214574709 | 2.73 | Yes | BRYANT HEATING AND COOLING SYSTEMS | HRCU-A-CB (Split System: Heat Pump with Remote Outdoor Unit-Air-Source) | Centrally-Ducted | 288BNV037*0**B* | CNPV*6024AL*+UI | 935CB66100C21*** | 32800 | 19 | 12 | 8.5 | 32200 | 24600 | 76.4% | 1.98
214572739 | 2.73 | Yes | BRYANT HEATING AND COOLING SYSTEMS | HRCU-A-CB (Split System: Heat Pump with Remote Outdoor Unit-Air-Source) | Centrally-Ducted | 288BNV037*0**A* | CAP**4321AL*+UI | 987MC60060C21*** | 32800 | 17 | 11 | 8.5 | 33000 | 25400 | 76.97% | 1.98
214572909 | 2.73 | Yes | BRYANT HEATING AND COOLING SYSTEMS | HRCU-A-CB (Split System: Heat Pump with Remote Outdoor Unit-Air-Source) | Centrally-Ducted | 288BNV037*0**A* | CAP**6024AL*+UI | 935CB66100C21*** | 32800 | 17.5 | 11.5 | 8.5 | 31600 | 24800 | 78.48% | 2
214573879 | 2.73 | Yes | BRYANT HEATING AND COOLING SYSTEMS | HRCU-A-CB (Split System: Heat Pump with Remote Outdoor Unit-Air-Source) | Centrally-Ducted | 288BNV037*0**B* | CAP**4321AL*+UI | 987MC60060C21*** | 32800 | 17 | 11 | 8.5 | 33000 | 25400 | 76.97% | 1.98
214574079 | 2.73 | Yes | BRYANT HEATING AND COOLING SYSTEMS | HRCU-A-CB (Split System: Heat Pump with Remote Outdoor Unit-Air-Source) | Centrally-Ducted | 288BNV037*0**B* | CAP**6024AL*+UI | 986TD60080C21*** | 32800 | 18 | 11.5 | 8.5 | 31600 | 24600 | 77.85% | 2
214572539 | 2.73 | Yes | BRYANT HEATING AND COOLING SYSTEMS | HRCU-A-CB (Split System: Heat Pump with Remote Outdoor Unit-Air-Source) | Centrally-Ducted | 288BNV037*0**A* | CAP**3721AL*+UI | 935CB60080C21*** | 32800 | 17.5 | 11 | 8.5 | 32800 | 25200 | 76.83% | 2
214572939 | 2.73 | Yes | BRYANT HEATING AND COOLING SYSTEMS | HRCU-A-CB (Split System: Heat Pump with Remote Outdoor Unit-Air-Source) | Centrally-Ducted | 288BNV037*0**A* | CAP**6024AL*+UI | 986TD60080C21*** | 32800 | 18 | 11.5 | 8.5 | 31600 | 24600 | 77.85% | 2
214573859 | 2.73 | Yes | BRYANT HEATING AND COOLING SYSTEMS | HRCU-A-CB (Split System: Heat Pump with Remote Outdoor Unit-Air-Source) | Centrally-Ducted | 288BNV037*0**B* | CAP**4321AL*+UI | 935CB60080C21*** | 32800 | 17.5 | 11 | 8.5 | 32800 | 25200 | 76.83% | 2
214572569 | 2.73 | Yes | BRYANT HEATING AND COOLING SYSTEMS | HRCU-A-CB (Split System: Heat Pump with Remote Outdoor Unit-Air-Source) | Centrally-Ducted | 288BNV037*0**A* | CAP**3721AL*+UI | 987MC60080C21*** | 32800 | 17.5 | 11.5 | 8.5 | 32800 | 25200 | 76.83% | 2
214572719 | 2.73 | Yes | BRYANT HEATING AND COOLING SYSTEMS | HRCU-A-CB (Split System: Heat Pump with Remote Outdoor Unit-Air-Source) | Centrally-Ducted | 288BNV037*0**A* | CAP**4321AL*+UI | 935CB60080C21*** | 32800 | 17.5 | 11 | 8.5 | 32800 | 25200 | 76.83% | 2
213780376 | 2.73 | Yes | BRYANT HEATING AND COOLING SYSTEMS | HRCU-A-CB (Split System: Heat Pump with Remote Outdoor Unit-Air-Source) | Centrally-Ducted | 288BNV037*0**A* | CSPH*6012AL*+UI | 987MC42060C17*** | 32800 | 17 | 11 | 8.1 | 32400 | 25200 | 77.78% | 1.98
213781246 | 2.73 | Yes | BRYANT HEATING AND COOLING SYSTEMS | HRCU-A-CB (Split System: Heat Pump with Remote Outdoor Unit-Air-Source) | Centrally-Ducted | 288BNV037*0**B* | CAP**4321AL*+UI | 986TD42060C17*** | 32800 | 17 | 11 | 8.5 | 33000 | 25400 | 76.97% | 1.96
213781496 | 2.73 | Yes | BRYANT HEATING AND COOLING SYSTEMS | HRCU-A-CB (Split System: Heat Pump with Remote Outdoor Unit-Air-Source) | Centrally-Ducted | 288BNV037*0**B* | CAP**6024AL*+UI | 987MC66100C21*** | 32800 | 17.5 | 11.7 | 8.5 | 31800 | 24800 | 77.99% | 2
214573699 | 2.73 | Yes | BRYANT HEATING AND COOLING SYSTEMS | HRCU-A-CB (Split System: Heat Pump with Remote Outdoor Unit-Air-Source) | Centrally-Ducted | 288BNV037*0**B* | CAP**3721AL*+UI | 987MC60060C21*** | 32800 | 17 | 11 | 8.5 | 33000 | 25400 | 76.97% | 1.98
214240084 | 2.73 | Yes | BRYANT HEATING AND COOLING SYSTEMS | HRCU-A-CB (Split System: Heat Pump with Remote Outdoor Unit-Air-Source) | Centrally-Ducted | 288BNV037*0**A* | CNPV*6024AL*+UI | 986TD66100C21*** | 32800 | 18.5 | 12 | 8.1 | 32200 | 24600 | 76.4% | 1.98
214240064 | 2.73 | Yes | BRYANT HEATING AND COOLING SYSTEMS | HRCU-A-CB (Split System: Heat Pump with Remote Outdoor Unit-Air-Source) | Centrally-Ducted | 288BNV037*0**A* | CNPV*6024AL*+UI | 987MC66100C21*** | 32800 | 18.5 | 12 | 8.1 | 32200 | 24600 | 76.4% | 1.98
214240094 | 2.73 | Yes | BRYANT HEATING AND COOLING SYSTEMS | HRCU-A-CB (Split System: Heat Pump with Remote Outdoor Unit-Air-Source) | Centrally-Ducted | 288BNV037*0**A* | CNPV*6024AL*+UI | 986TD66120C24*** | 32800 | 18.5 | 12 | 8.1 | 32200 | 24600 | 76.4% | 1.98
214239354 | 2.73 | Yes | BRYANT HEATING AND COOLING SYSTEMS | HRCU-A-CB (Split System: Heat Pump with Remote Outdoor Unit-Air-Source) | Centrally-Ducted | 288BNV037*0**B* | CNPV*6024AL*+UI | 88*TB60090C21*** | 32800 | 19 | 12 | 8.5 | 32200 | 24600 | 76.4% | 1.98
214239404 | 2.73 | Yes | BRYANT HEATING AND COOLING SYSTEMS | HRCU-A-CB (Split System: Heat Pump with Remote Outdoor Unit-Air-Source) | Centrally-Ducted | 288BNV037*0**B* | CNPV*6024AL*+UI | 986TD66100C21*** | 32800 | 18.5 | 12 | 8.1 | 32200 | 24600 | 76.4% | 1.98
214239364 | 2.73 | Yes | BRYANT HEATING AND COOLING SYSTEMS | HRCU-A-CB (Split System: Heat Pump with Remote Outdoor Unit-Air-Source) | Centrally-Ducted | 288BNV037*0**B* | CNPV*6024AL*+UI | 88*TB60110C21*** | 32800 | 19 | 12 | 8.5 | 32200 | 24600 | 76.4% | 1.98
214240074 | 2.73 | Yes | BRYANT HEATING AND COOLING SYSTEMS | HRCU-A-CB (Split System: Heat Pump with Remote Outdoor Unit-Air-Source) | Centrally-Ducted | 288BNV037*0**A* | CNPV*6024AL*+UI | 987MC66120C24*** | 32800 | 18.5 | 11.7 | 8.1 | 32200 | 24800 | 77.02% | 1.98
214239374 | 2.73 | Yes | BRYANT HEATING AND COOLING SYSTEMS | HRCU-A-CB (Split System: Heat Pump with Remote Outdoor Unit-Air-Source) | Centrally-Ducted | 288BNV037*0**B* | CNPV*6024AL*+UI | 88*TB66135C24*** | 32800 | 19 | 12 | 8.5 | 32200 | 24600 | 76.4% | 1.98
214239394 | 2.73 | Yes | BRYANT HEATING AND COOLING SYSTEMS | HRCU-A-CB (Split System: Heat Pump with Remote Outdoor Unit-Air-Source) | Centrally-Ducted | 288BNV037*0**B* | CNPV*6024AL*+UI | 987MC66120C24*** | 32800 | 18.5 | 11.7 | 8.1 | 32200 | 24800 | 77.02% | 1.98
214240034 | 2.73 | Yes | BRYANT HEATING AND COOLING SYSTEMS | HRCU-A-CB (Split System: Heat Pump with Remote Outdoor Unit-Air-Source) | Centrally-Ducted | 288BNV037*0**A* | CNPV*6024AL*+UI | 88*TB60090C21*** | 32800 | 19 | 12 | 8.5 | 32200 | 24600 | 76.4% | 1.98
214239384 | 2.73 | Yes | BRYANT HEATING AND COOLING SYSTEMS | HRCU-A-CB (Split System: Heat Pump with Remote Outdoor Unit-Air-Source) | Centrally-Ducted | 288BNV037*0**B* | CNPV*6024AL*+UI | 987MC66100C21*** | 32800 | 18.5 | 12 | 8.1 | 32200 | 24600 | 76.4% | 1.98
214240054 | 2.73 | Yes | BRYANT HEATING AND COOLING SYSTEMS | HRCU-A-CB (Split System: Heat Pump with Remote Outdoor Unit-Air-Source) | Centrally-Ducted | 288BNV037*0**A* | CNPV*6024AL*+UI | 88*TB66135C24*** | 32800 | 19 | 12 | 8.5 | 32200 | 24600 | 76.4% | 1.98
214240044 | 2.73 | Yes | BRYANT HEATING AND COOLING SYSTEMS | HRCU-A-CB (Split System: Heat Pump with Remote Outdoor Unit-Air-Source) | Centrally-Ducted | 288BNV037*0**A* | CNPV*6024AL*+UI | 88*TB60110C21*** | 32800 | 19 | 12 | 8.5 | 32200 | 24600 | 76.4% | 1.98
214239414 | 2.73 | Yes | BRYANT HEATING AND COOLING SYSTEMS | HRCU-A-CB (Split System: Heat Pump with Remote Outdoor Unit-Air-Source) | Centrally-Ducted | 288BNV037*0**B* | CNPV*6024AL*+UI | 986TD66120C24*** | 32800 | 18.5 | 12 | 8.1 | 32200 | 24600 | 76.4% | 1.98
214440887 | 2.73 | Yes | BRYANT HEATING AND COOLING SYSTEMS | HRCU-A-CB (Split System: Heat Pump with Remote Outdoor Unit-Air-Source) | Centrally-Ducted | 284ANV036*0**B* | V,C36H175P159 | 88*TB36045C17*** | 32800 | 19 | 11.7 | 9 | 35200 | 27400 | 77.84% | 2.02
204298881 | 2.73 | Yes | CARRIER | HRCU-A-CB (Split System: Heat Pump with Remote Outdoor Unit-Air-Source) | Centrally-Ducted | 25VNA837A*030* | CAP**3721AL*+UI | 58TN*A090C21**20 | 32800 | 17.5 | 11.7 | 8.5 | 33000 | 25200 | 76.36% | 1.98
204300579 | 2.73 | Yes | CARRIER | HRCU-A-CB (Split System: Heat Pump with Remote Outdoor Unit-Air-Source) | Centrally-Ducted | 25VNA837A*030* | CSPH*4812AL*+UI | 58TN*A090C17**16 | 32800 | 17.5 | 11.5 | 8.1 | 33000 | 24800 | 75.15% | 1.98
204299167 | 2.73 | Yes | CARRIER | HRCU-A-CB (Split System: Heat Pump with Remote Outdoor Unit-Air-Source) | Centrally-Ducted | 25VNA837A*030* | CAP**4321AL*+UI | 58TN*A070C17**16 | 32800 | 17.5 | 11.7 | 8.5 | 33000 | 25200 | 76.36% | 1.98
204299171 | 2.73 | Yes | CARRIER | HRCU-A-CB (Split System: Heat Pump with Remote Outdoor Unit-Air-Source) | Centrally-Ducted | 25VNA837A*030* | CAP**4321AL*+UI | 58TN*A090C21**20 | 32800 | 17.5 | 11.7 | 8.5 | 33000 | 25200 | 76.36% | 2
204298877 | 2.73 | Yes | CARRIER | HRCU-A-CB (Split System: Heat Pump with Remote Outdoor Unit-Air-Source) | Centrally-Ducted | 25VNA837A*030* | CAP**3721AL*+UI | 58TN*A070C17**16 | 32800 | 17.5 | 11.5 | 8.5 | 33000 | 25200 | 76.36% | 1.98
206135732 | 2.73 | Yes | CARRIER | HRCU-A-CB (Split System: Heat Pump with Remote Outdoor Unit-Air-Source) | Centrally-Ducted | 25VNA837A*030* | CAP**4321AL*+UI | 58CU*A060C17**16 | 32800 | 17.5 | 11 | 8.5 | 33000 | 25200 | 76.36% | 1.98
206135662 | 2.73 | Yes | CARRIER | HRCU-A-CB (Split System: Heat Pump with Remote Outdoor Unit-Air-Source) | Centrally-Ducted | 25VNA837A*030* | CAP**3721AL*+UI | 58CU*A060C17**16 | 32800 | 17.5 | 11 | 8.5 | 33000 | 25200 | 76.36% | 1.98
206135672 | 2.73 | Yes | CARRIER | HRCU-A-CB (Split System: Heat Pump with Remote Outdoor Unit-Air-Source) | Centrally-Ducted | 25VNA837A*030* | CAP**3721AL*+UI | 58CU*A100C21**20 | 32800 | 17.5 | 11 | 8.5 | 33000 | 25200 | 76.36% | 1.98
206135652 | 2.73 | Yes | CARRIER | HRCU-A-CB (Split System: Heat Pump with Remote Outdoor Unit-Air-Source) | Centrally-Ducted | 25VNA837A*030* | CAP**3721AL*+UI | 58CU*A040C17**12 | 32800 | 17.5 | 11.5 | 8.5 | 33000 | 25200 | 76.36% | 1.98
206135752 | 2.73 | Yes | CARRIER | HRCU-A-CB (Split System: Heat Pump with Remote Outdoor Unit-Air-Source) | Centrally-Ducted | 25VNA837A*030* | CAP**4321AL*+UI | 58CU*A100C21**20 | 32800 | 17.5 | 11 | 8.5 | 33000 | 25200 | 76.36% | 1.98
206765096 | 2.73 | Yes | CARRIER | HRCU-A-CB (Split System: Heat Pump with Remote Outdoor Unit-Air-Source) | Centrally-Ducted | 25VNA837A*031* | CSPH*4812AL*+UI | 58TN*A090C17**16 | 32800 | 17.5 | 11.5 | 8.1 | 33000 | 24800 | 75.15% | 1.98
206764911 | 2.73 | Yes | CARRIER | HRCU-A-CB (Split System: Heat Pump with Remote Outdoor Unit-Air-Source) | Centrally-Ducted | 25VNA837A*031* | CAP**3721AL*+UI | 58TN*A090C21**20 | 32800 | 17.5 | 11.7 | 8.5 | 33000 | 25200 | 76.36% | 1.98
206764950 | 2.73 | Yes | CARRIER | HRCU-A-CB (Split System: Heat Pump with Remote Outdoor Unit-Air-Source) | Centrally-Ducted | 25VNA837A*031* | CAP**4321AL*+UI | 58TN*A070C17**16 | 32800 | 17.5 | 11.7 | 8.5 | 33000 | 25200 | 76.36% | 1.98
206764952 | 2.73 | Yes | CARRIER | HRCU-A-CB (Split System: Heat Pump with Remote Outdoor Unit-Air-Source) | Centrally-Ducted | 25VNA837A*031* | CAP**4321AL*+UI | 58TN*A090C21**20 | 32800 | 17.5 | 11.7 | 8.5 | 33000 | 25200 | 76.36% | 2
206765100 | 2.73 | Yes | CARRIER | HRCU-A-CB (Split System: Heat Pump with Remote Outdoor Unit-Air-Source) | Centrally-Ducted | 25VNA837A*031* | CAP**3721AL*+UI | 58CU*A040C17**12 | 32800 | 17.5 | 11.5 | 8.5 | 33000 | 25200 | 76.36% | 1.98
206764909 | 2.73 | Yes | CARRIER | HRCU-A-CB (Split System: Heat Pump with Remote Outdoor Unit-Air-Source) | Centrally-Ducted | 25VNA837A*031* | CAP**3721AL*+UI | 58TN*A070C17**16 | 32800 | 17.5 | 11.5 | 8.5 | 33000 | 25200 | 76.36% | 1.98
206765108 | 2.73 | Yes | CARRIER | HRCU-A-CB (Split System: Heat Pump with Remote Outdoor Unit-Air-Source) | Centrally-Ducted | 25VNA837A*031* | CAP**4321AL*+UI | 58CU*A060C17**16 | 32800 | 17.5 | 11 | 8.5 | 33000 | 25200 | 76.36% | 1.98
206765110 | 2.73 | Yes | CARRIER | HRCU-A-CB (Split System: Heat Pump with Remote Outdoor Unit-Air-Source) | Centrally-Ducted | 25VNA837A*031* | CAP**4321AL*+UI | 58CU*A100C21**20 | 32800 | 17.5 | 11 | 8.5 | 33000 | 25200 | 76.36% | 1.98
206788595 | 2.73 | Yes | CARRIER | HRCU-A-CB (Split System: Heat Pump with Remote Outdoor Unit-Air-Source) | Centrally-Ducted | 25VNA436A*031* | CAP**4221AL*+UI | 59TN6B060C17**14 | 32800 | 18.5 | 11 | 9 | 35800 | 26800 | 74.86% | 1.96
206765101 | 2.73 | Yes | CARRIER | HRCU-A-CB (Split System: Heat Pump with Remote Outdoor Unit-Air-Source) | Centrally-Ducted | 25VNA837A*031* | CAP**3721AL*+UI | 58CU*A060C17**16 | 32800 | 17.5 | 11 | 8.5 | 33000 | 25200 | 76.36% | 1.98
206765102 | 2.73 | Yes | CARRIER | HRCU-A-CB (Split System: Heat Pump with Remote Outdoor Unit-Air-Source) | Centrally-Ducted | 25VNA837A*031* | CAP**3721AL*+UI | 58CU*A100C21**20 | 32800 | 17.5 | 11 | 8.5 | 33000 | 25200 | 76.36% | 1.98
206788846 | 2.73 | Yes | CARRIER | HRCU-A-CB (Split System: Heat Pump with Remote Outdoor Unit-Air-Source) | Centrally-Ducted | 25VNA436A*031* | CAP**4221AL*+UI | 59CU5A060C17**16 | 32800 | 19 | 11 | 9 | 35800 | 26800 | 74.86% | 1.96
206788596 | 2.73 | Yes | CARRIER | HRCU-A-CB (Split System: Heat Pump with Remote Outdoor Unit-Air-Source) | Centrally-Ducted | 25VNA436A*031* | CAP**4221AL*+UI | 59MN7B080C17**14 | 32800 | 19 | 11 | 9 | 35800 | 26800 | 74.86% | 1.96
206788603 | 2.73 | Yes | CARRIER | HRCU-A-CB (Split System: Heat Pump with Remote Outdoor Unit-Air-Source) | Centrally-Ducted | 25VNA436A*031* | CAP**4221AL*+UI | 59MN7B060C21**20 | 32800 | 18.5 | 11.7 | 9 | 35600 | 26800 | 75.28% | 1.98
206788696 | 2.73 | Yes | CARRIER | HRCU-A-CB (Split System: Heat Pump with Remote Outdoor Unit-Air-Source) | Centrally-Ducted | 25VNA436A*031* | CNPV*4221AL*+UI | 59TN6B080C17**14 | 32800 | 18.5 | 11.7 | 9 | 35600 | 26800 | 75.28% | 1.96
206788695 | 2.73 | Yes | CARRIER | HRCU-A-CB (Split System: Heat Pump with Remote Outdoor Unit-Air-Source) | Centrally-Ducted | 25VNA436A*031* | CNPV*4221AL*+UI | 59TN6B060C17**14 | 32800 | 18.5 | 11 | 9 | 35800 | 26800 | 74.86% | 1.96
206788877 | 2.73 | Yes | CARRIER | HRCU-A-CB (Split System: Heat Pump with Remote Outdoor Unit-Air-Source) | Centrally-Ducted | 25VNA436A*031* | CNPV*4221AL*+UI | 58TN*A045C17**12 | 32800 | 18 | 11 | 9 | 35600 | 27000 | 75.84% | 1.96
206788697 | 2.73 | Yes | CARRIER | HRCU-A-CB (Split System: Heat Pump with Remote Outdoor Unit-Air-Source) | Centrally-Ducted | 25VNA436A*031* | CNPV*4221AL*+UI | 59MN7B080C17**14 | 32800 | 18.5 | 11.7 | 9 | 35600 | 26800 | 75.28% | 1.96
206788704 | 2.73 | Yes | CARRIER | HRCU-A-CB (Split System: Heat Pump with Remote Outdoor Unit-Air-Source) | Centrally-Ducted | 25VNA436A*031* | CNPV*4221AL*+UI | 59MN7B060C21**20 | 32800 | 18.5 | 11.7 | 9 | 35600 | 26800 | 75.28% | 1.96
206788614 | 2.73 | Yes | CARRIER | HRCU-A-CB (Split System: Heat Pump with Remote Outdoor Unit-Air-Source) | Centrally-Ducted | 25VNA436A*031* | CAP**4224AL*+UI | 59MN7B060C21**20 | 32800 | 18.5 | 11 | 9 | 35600 | 26800 | 75.28% | 1.98
208699678 | 2.73 | Yes | CARRIER | HRCU-A-CB (Split System: Heat Pump with Remote Outdoor Unit-Air-Source) | Centrally-Ducted | 25VNA436A*031* | H,PG34936 | 59MN7B080C17**14 | 32800 | 19 | 11.7 | 9 | 33800 | 25600 | 75.74% | 2.02
210596222 | 2.73 | Yes | CARRIER | HRCU-A-CB (Split System: Heat Pump with Remote Outdoor Unit-Air-Source) | Centrally-Ducted | 25VNA837A*030* | CNPV*6024AL*+UI | 58CU*A100C21**20 | 32800 | 17.5 | 11.7 | 8.1 | 32200 | 24800 | 77.02% | 1.98
210596227 | 2.73 | Yes | CARRIER | HRCU-A-CB (Split System: Heat Pump with Remote Outdoor Unit-Air-Source) | Centrally-Ducted | 25VNA837A*030* | CNPV*6024AL*+UI | 59CU5A100C21**22 | 32800 | 18 | 12 | 8.1 | 32200 | 24600 | 76.4% | 1.98
210596230 | 2.73 | Yes | CARRIER | HRCU-A-CB (Split System: Heat Pump with Remote Outdoor Unit-Air-Source) | Centrally-Ducted | 25VNA837A*030* | CNPV*6024AL*+UI | 59MN7B120C24**22 | 32800 | 17.5 | 11.7 | 8.1 | 32200 | 24800 | 77.02% | 1.96
210596180 | 2.73 | Yes | CARRIER | HRCU-A-CB (Split System: Heat Pump with Remote Outdoor Unit-Air-Source) | Centrally-Ducted | 25VNA837A*030* | CAP**6024AL*+UI | 59TN6B120C24**22 | 32800 | 18 | 11.7 | 8.5 | 31800 | 24800 | 77.99% | 2
210596177 | 2.73 | Yes | CARRIER | HRCU-A-CB (Split System: Heat Pump with Remote Outdoor Unit-Air-Source) | Centrally-Ducted | 25VNA837A*030* | CAP**6024AL*+UI | 59MN7B120C24**22 | 32800 | 17.5 | 11.7 | 8.5 | 32000 | 24800 | 77.5% | 1.98
210596232 | 2.73 | Yes | CARRIER | HRCU-A-CB (Split System: Heat Pump with Remote Outdoor Unit-Air-Source) | Centrally-Ducted | 25VNA837A*030* | CNPV*6024AL*+UI | 59TN6B100C21**22 | 32800 | 18 | 12 | 8.1 | 32200 | 24600 | 76.4% | 1.98
210596233 | 2.73 | Yes | CARRIER | HRCU-A-CB (Split System: Heat Pump with Remote Outdoor Unit-Air-Source) | Centrally-Ducted | 25VNA837A*030* | CNPV*6024AL*+UI | 59TN6B120C24**22 | 32800 | 18 | 12 | 8.1 | 32200 | 24600 | 76.4% | 1.98
210596179 | 2.73 | Yes | CARRIER | HRCU-A-CB (Split System: Heat Pump with Remote Outdoor Unit-Air-Source) | Centrally-Ducted | 25VNA837A*030* | CAP**6024AL*+UI | 59TN6B100C21**22 | 32800 | 17.5 | 11.7 | 8.5 | 31800 | 24800 | 77.99% | 2
210596229 | 2.73 | Yes | CARRIER | HRCU-A-CB (Split System: Heat Pump with Remote Outdoor Unit-Air-Source) | Centrally-Ducted | 25VNA837A*030* | CNPV*6024AL*+UI | 59MN7B100C21**22 | 32800 | 18 | 12 | 8.1 | 32200 | 24600 | 76.4% | 1.98
210596254 | 2.73 | Yes | CARRIER | HRCU-A-CB (Split System: Heat Pump with Remote Outdoor Unit-Air-Source) | Centrally-Ducted | 25VNA837A*030* | CSPH*6012AL*+UI | 59TN6B080C17**14 | 32800 | 16.5 | 11 | 8.1 | 32600 | 25200 | 77.3% | 1.98
210596250 | 2.73 | Yes | CARRIER | HRCU-A-CB (Split System: Heat Pump with Remote Outdoor Unit-Air-Source) | Centrally-Ducted | 25VNA837A*030* | CSPH*6012AL*+UI | 59MN7B080C17**14 | 32800 | 16.5 | 11 | 8.1 | 32600 | 25200 | 77.3% | 1.98
210596240 | 2.73 | Yes | CARRIER | HRCU-A-CB (Split System: Heat Pump with Remote Outdoor Unit-Air-Source) | Centrally-Ducted | 25VNA837A*030* | CSPH*6012AL*+UI | 58CU*A100C21**20 | 32800 | 17 | 11 | 8.1 | 32200 | 25000 | 77.64% | 2
208699658 | 2.73 | Yes | CARRIER | HRCU-A-CB (Split System: Heat Pump with Remote Outdoor Unit-Air-Source) | Centrally-Ducted | 25VNA436A*031* | H,PG34936 | 58TN*A045C17**12 | 32800 | 19 | 11.5 | 9 | 33600 | 25600 | 76.19% | 2
210596169 | 2.73 | Yes | CARRIER | HRCU-A-CB (Split System: Heat Pump with Remote Outdoor Unit-Air-Source) | Centrally-Ducted | 25VNA837A*030* | CAP**6024AL*+UI | 58TN*A090C21**20 | 32800 | 17.5 | 11.7 | 8.5 | 31800 | 24800 | 77.99% | 1.98
210596242 | 2.73 | Yes | CARRIER | HRCU-A-CB (Split System: Heat Pump with Remote Outdoor Unit-Air-Source) | Centrally-Ducted | 25VNA837A*030* | CSPH*6012AL*+UI | 58TN*A070C17**16 | 32800 | 17 | 11 | 8.1 | 32400 | 25000 | 77.16% | 2
210596168 | 2.73 | Yes | CARRIER | HRCU-A-CB (Split System: Heat Pump with Remote Outdoor Unit-Air-Source) | Centrally-Ducted | 25VNA837A*030* | CAP**6024AL*+UI | 58CU*A100C21**20 | 32800 | 17.5 | 11.5 | 8.1 | 32000 | 24800 | 77.5% | 1.98
210596226 | 2.73 | Yes | CARRIER | HRCU-A-CB (Split System: Heat Pump with Remote Outdoor Unit-Air-Source) | Centrally-Ducted | 25VNA837A*030* | CNPV*6024AL*+UI | 59CU5A080C21**20 | 32800 | 18 | 12 | 8.1 | 32200 | 24600 | 76.4% | 1.98
210596241 | 2.73 | Yes | CARRIER | HRCU-A-CB (Split System: Heat Pump with Remote Outdoor Unit-Air-Source) | Centrally-Ducted | 25VNA837A*030* | CSPH*6012AL*+UI | 58TN*A070C14**12 | 32800 | 17 | 11 | 8.1 | 32400 | 25000 | 77.16% | 2
210596172 | 2.73 | Yes | CARRIER | HRCU-A-CB (Split System: Heat Pump with Remote Outdoor Unit-Air-Source) | Centrally-Ducted | 25VNA837A*030* | CAP**6024AL*+UI | 59CU5A080C21**20 | 32800 | 17.5 | 11.5 | 8.5 | 31800 | 24800 | 77.99% | 2
210596173 | 2.73 | Yes | CARRIER | HRCU-A-CB (Split System: Heat Pump with Remote Outdoor Unit-Air-Source) | Centrally-Ducted | 25VNA837A*030* | CAP**6024AL*+UI | 59CU5A100C21**22 | 32800 | 18 | 11.5 | 8.5 | 31800 | 24800 | 77.99% | 2
210596223 | 2.73 | Yes | CARRIER | HRCU-A-CB (Split System: Heat Pump with Remote Outdoor Unit-Air-Source) | Centrally-Ducted | 25VNA837A*030* | CNPV*6024AL*+UI | 58TN*A090C21**20 | 32800 | 18 | 12 | 8.1 | 32200 | 24800 | 77.02% | 1.98
210596176 | 2.73 | Yes | CARRIER | HRCU-A-CB (Split System: Heat Pump with Remote Outdoor Unit-Air-Source) | Centrally-Ducted | 25VNA837A*030* | CAP**6024AL*+UI | 59MN7B100C21**22 | 32800 | 17.5 | 11.7 | 8.5 | 31800 | 24800 | 77.99% | 2
210596249 | 2.73 | Yes | CARRIER | HRCU-A-CB (Split System: Heat Pump with Remote Outdoor Unit-Air-Source) | Centrally-Ducted | 25VNA837A*030* | CSPH*6012AL*+UI | 59MN7B060C21**20 | 32800 | 16.5 | 11 | 8.1 | 32400 | 25200 | 77.78% | 1.98
210596171 | 2.73 | Yes | CARRIER | HRCU-A-CB (Split System: Heat Pump with Remote Outdoor Unit-Air-Source) | Centrally-Ducted | 25VNA837A*030* | CAP**6024AL*+UI | 58TN*A135C24**22 | 32800 | 18 | 12 | 8.5 | 31800 | 24800 | 77.99% | 2
210596225 | 2.73 | Yes | CARRIER | HRCU-A-CB (Split System: Heat Pump with Remote Outdoor Unit-Air-Source) | Centrally-Ducted | 25VNA837A*030* | CNPV*6024AL*+UI | 58TN*A135C24**22 | 32800 | 18 | 12 | 8.1 | 32200 | 24600 | 76.4% | 1.98
210720669 | 2.73 | Yes | CARRIER | HRCU-A-CB (Split System: Heat Pump with Remote Outdoor Unit-Air-Source) | Centrally-Ducted | 25VNA436A*031* | CNPV*4221AL*+UI | 59CU5A060C17**16 | 32800 | 18.5 | 11 | 9 | 35600 | 26800 | 75.28% | 1.96
210720637 | 2.73 | Yes | CARRIER | HRCU-A-CB (Split System: Heat Pump with Remote Outdoor Unit-Air-Source) | Centrally-Ducted | 25VNA436A*031* | CAP**4221AL*+UI | 59TN6B080C17**14 | 32800 | 19 | 11 | 9 | 35600 | 26800 | 75.28% | 1.98
211198237 | 2.73 | Yes | CARRIER | HRCU-A-CB (Split System: Heat Pump with Remote Outdoor Unit-Air-Source) | Centrally-Ducted | 25VNA436A*031* | H,PG9J936 | 59MN7B060C17**14 | 32800 | 19 | 11.5 | 9 | 34000 | 25800 | 75.88% | 2
210470908 | 2.73 | Yes | CARRIER | HRCU-A-CB (Split System: Heat Pump with Remote Outdoor Unit-Air-Source) | Centrally-Ducted | 25VNA837A*031* | CNPV*6024AL*+UI | 58TN*A090C21**20 | 32800 | 18 | 12 | 8.1 | 32200 | 24800 | 77.02% | 1.98
210470264 | 2.73 | Yes | CARRIER | HRCU-A-CB (Split System: Heat Pump with Remote Outdoor Unit-Air-Source) | Centrally-Ducted | 25VNA837A*031* | CAP**6024AL*+UI | 58TN*A090C21**20 | 32800 | 17.5 | 11.7 | 8.5 | 31800 | 24800 | 77.99% | 1.98
214627013 | 2.73 | Yes | CARRIER | HRCU-A-CB (Split System: Heat Pump with Remote Outdoor Unit-Air-Source) | Centrally-Ducted | 25VNA436A*031* | A36VCA+TXV | 59CU5A060C17**16 | 32800 | 19 | 11.5 | 9 | 34000 | 26200 | 77.06% | 1.98
214627019 | 2.73 | Yes | CARRIER | HRCU-A-CB (Split System: Heat Pump with Remote Outdoor Unit-Air-Source) | Centrally-Ducted | 25VNA436A*031* | PL36H175P149 | 59CU5A060C17**16 | 32800 | 19 | 11.7 | 9 | 33800 | 25800 | 76.33% | 2.02
214626955 | 2.73 | Yes | CARRIER | HRCU-A-CB (Split System: Heat Pump with Remote Outdoor Unit-Air-Source) | Centrally-Ducted | 25VNA436A*031* | PL36H210P749 | 58CU*A040C17**12 | 32800 | 20 | 12 | 9 | 33600 | 25600 | 76.19% | 2.04
214627022 | 2.73 | Yes | CARRIER | HRCU-A-CB (Split System: Heat Pump with Remote Outdoor Unit-Air-Source) | Centrally-Ducted | 25VNA436A*031* | V,C36H175P149 | 59CU5A060C17**16 | 32800 | 19 | 11.7 | 9 | 33800 | 25800 | 76.33% | 2.02
214627038 | 2.73 | Yes | CARRIER | HRCU-A-CB (Split System: Heat Pump with Remote Outdoor Unit-Air-Source) | Centrally-Ducted | 25VNA436A*031* | PL36H210P749 | 59CU5A060C17**16 | 32800 | 19 | 11.5 | 9 | 34000 | 26200 | 77.06% | 1.98
210470308 | 2.73 | Yes | CARRIER | HRCU-A-CB (Split System: Heat Pump with Remote Outdoor Unit-Air-Source) | Centrally-Ducted | 25VNA837A*031* | CAP**6024AL*+UI | 59MN7B100C21**22 | 32800 | 17.5 | 11.7 | 8.5 | 31800 | 24800 | 77.99% | 2
210470919 | 2.73 | Yes | CARRIER | HRCU-A-CB (Split System: Heat Pump with Remote Outdoor Unit-Air-Source) | Centrally-Ducted | 25VNA837A*031* | CNPV*6024AL*+UI | 58TN*A135C24**22 | 32800 | 18 | 12 | 8.1 | 32200 | 24600 | 76.4% | 1.98
210470319 | 2.73 | Yes | CARRIER | HRCU-A-CB (Split System: Heat Pump with Remote Outdoor Unit-Air-Source) | Centrally-Ducted | 25VNA837A*031* | CAP**6024AL*+UI | 59MN7B120C24**22 | 32800 | 17.5 | 11.7 | 8.5 | 32000 | 24800 | 77.5% | 1.98
210470897 | 2.73 | Yes | CARRIER | HRCU-A-CB (Split System: Heat Pump with Remote Outdoor Unit-Air-Source) | Centrally-Ducted | 25VNA837A*031* | CNPV*6024AL*+UI | 58CU*A100C21**20 | 32800 | 17.5 | 11.7 | 8.1 | 32200 | 24800 | 77.02% | 1.98
214630519 | 2.73 | Yes | CARRIER | HRCU-A-CB (Split System: Heat Pump with Remote Outdoor Unit-Air-Source) | Centrally-Ducted | 25VNA837A*031* | C36A***L539 | 58CU*A100C21**20 | 32800 | 17 | 11.5 | 8.1 | 30400 | 24400 | 80.26% | 1.98
210471287 | 2.73 | Yes | CARRIER | HRCU-A-CB (Split System: Heat Pump with Remote Outdoor Unit-Air-Source) | Centrally-Ducted | 25VNA837A*031* | CSPH*6012AL*+UI | 58TN*A070C14**12 | 32800 | 17 | 11 | 8.1 | 32400 | 25000 | 77.16% | 2
210471221 | 2.73 | Yes | CARRIER | HRCU-A-CB (Split System: Heat Pump with Remote Outdoor Unit-Air-Source) | Centrally-Ducted | 25VNA837A*031* | CSPH*6012AL*+UI | 59MN7B080C17**14 | 32800 | 16.5 | 11 | 8.1 | 32600 | 25200 | 77.3% | 1.98
210470985 | 2.73 | Yes | CARRIER | HRCU-A-CB (Split System: Heat Pump with Remote Outdoor Unit-Air-Source) | Centrally-Ducted | 25VNA837A*031* | CNPV*6024AL*+UI | 59TN6B100C21**22 | 32800 | 18 | 12 | 8.1 | 32200 | 24600 | 76.4% | 1.98
210470242 | 2.73 | Yes | CARRIER | HRCU-A-CB (Split System: Heat Pump with Remote Outdoor Unit-Air-Source) | Centrally-Ducted | 25VNA837A*031* | CAP**6024AL*+UI | 59CU5A100C21**22 | 32800 | 18 | 11.5 | 8.5 | 31800 | 24800 | 77.99% | 2
210470930 | 2.73 | Yes | CARRIER | HRCU-A-CB (Split System: Heat Pump with Remote Outdoor Unit-Air-Source) | Centrally-Ducted | 25VNA837A*031* | CNPV*6024AL*+UI | 59TN6B120C24**22 | 32800 | 18 | 12 | 8.1 | 32200 | 24600 | 76.4% | 1.98
210471199 | 2.73 | Yes | CARRIER | HRCU-A-CB (Split System: Heat Pump with Remote Outdoor Unit-Air-Source) | Centrally-Ducted | 25VNA837A*031* | CSPH*6012AL*+UI | 59TN6B080C17**14 | 32800 | 16.5 | 11 | 8.1 | 32600 | 25200 | 77.3% | 1.98
212578414 | 2.73 | Yes | CARRIER | HRCU-A-CB (Split System: Heat Pump with Remote Outdoor Unit-Air-Source) | Centrally-Ducted | 25VNA837A*030* | H,PG53936 | 59MN7B120C24**22 | 32800 | 17 | 11.5 | 8.1 | 30400 | 27200 | 89.47% | 2.2
212578268 | 2.73 | Yes | CARRIER | HRCU-A-CB (Split System: Heat Pump with Remote Outdoor Unit-Air-Source) | Centrally-Ducted | 25VNA837A*031* | H,PG53936 | 59TN6B120C24**22 | 32800 | 18 | 11.7 | 8.5 | 30200 | 24400 | 80.79% | 2
210470231 | 2.73 | Yes | CARRIER | HRCU-A-CB (Split System: Heat Pump with Remote Outdoor Unit-Air-Source) | Centrally-Ducted | 25VNA837A*031* | CAP**6024AL*+UI | 59CU5A080C21**20 | 32800 | 17.5 | 11.5 | 8.5 | 31800 | 24800 | 77.99% | 2
210471166 | 2.73 | Yes | CARRIER | HRCU-A-CB (Split System: Heat Pump with Remote Outdoor Unit-Air-Source) | Centrally-Ducted | 25VNA837A*031* | CSPH*6012AL*+UI | 58TN*A070C17**16 | 32800 | 17 | 11 | 8.1 | 32400 | 25000 | 77.16% | 2
212578266 | 2.73 | Yes | CARRIER | HRCU-A-CB (Split System: Heat Pump with Remote Outdoor Unit-Air-Source) | Centrally-Ducted | 25VNA837A*031* | H,PG53936 | 59MN7B120C24**22 | 32800 | 17 | 11.7 | 8.5 | 30400 | 24400 | 80.26% | 1.98
214626936 | 2.73 | Yes | CARRIER | HRCU-A-CB (Split System: Heat Pump with Remote Outdoor Unit-Air-Source) | Centrally-Ducted | 25VNA436A*031* | A36VCA+TXV | 58CU*A040C17**12 | 32800 | 20 | 12 | 9 | 33600 | 25600 | 76.19% | 2.04
214627123 | 2.73 | Yes | CARRIER | HRCU-A-CB (Split System: Heat Pump with Remote Outdoor Unit-Air-Source) | Centrally-Ducted | 25VNA436A*031* | C36A***L159 | 59CU5B060C17**16 | 32800 | 19 | 12 | 9 | 35000 | 27400 | 78.29% | 2.02
214630461 | 2.73 | Yes | CARRIER | HRCU-A-CB (Split System: Heat Pump with Remote Outdoor Unit-Air-Source) | Centrally-Ducted | 25VNA837A*030* | C36A***L539 | 58CU*A100C21**20 | 32800 | 17 | 11.5 | 8.1 | 30400 | 24400 | 80.26% | 1.98
214320994 | 2.73 | Yes | CARRIER | HRCU-A-CB (Split System: Heat Pump with Remote Outdoor Unit-Air-Source) | Centrally-Ducted | 25VNA837A*031* | H,PG53936 | 59MN7C080C17**14 | 32800 | 17 | 11 | 8.5 | 31400 | 25000 | 79.62% | 1.98
212578252 | 2.73 | Yes | CARRIER | HRCU-A-CB (Split System: Heat Pump with Remote Outdoor Unit-Air-Source) | Centrally-Ducted | 25VNA436A*031* | H,PG34936 | 59TN6B060C17**14 | 32800 | 19 | 11.7 | 9 | 33800 | 25800 | 76.33% | 2
210470963 | 2.73 | Yes | CARRIER | HRCU-A-CB (Split System: Heat Pump with Remote Outdoor Unit-Air-Source) | Centrally-Ducted | 25VNA837A*031* | CNPV*6024AL*+UI | 59MN7B120C24**22 | 32800 | 17.5 | 11.7 | 8.1 | 32200 | 24800 | 77.02% | 1.96
210470886 | 2.73 | Yes | CARRIER | HRCU-A-CB (Split System: Heat Pump with Remote Outdoor Unit-Air-Source) | Centrally-Ducted | 25VNA837A*031* | CNPV*6024AL*+UI | 59CU5A100C21**22 | 32800 | 18 | 12 | 8.1 | 32200 | 24600 | 76.4% | 1.98
210470952 | 2.73 | Yes | CARRIER | HRCU-A-CB (Split System: Heat Pump with Remote Outdoor Unit-Air-Source) | Centrally-Ducted | 25VNA837A*031* | CNPV*6024AL*+UI | 59MN7B100C21**22 | 32800 | 18 | 12 | 8.1 | 32200 | 24600 | 76.4% | 1.98
210471320 | 2.73 | Yes | CARRIER | HRCU-A-CB (Split System: Heat Pump with Remote Outdoor Unit-Air-Source) | Centrally-Ducted | 25VNA837A*031* | CSPH*6012AL*+UI | 59MN7B060C21**20 | 32800 | 16.5 | 11 | 8.1 | 32400 | 25200 | 77.78% | 1.98
210471155 | 2.73 | Yes | CARRIER | HRCU-A-CB (Split System: Heat Pump with Remote Outdoor Unit-Air-Source) | Centrally-Ducted | 25VNA837A*031* | CSPH*6012AL*+UI | 58CU*A100C21**20 | 32800 | 17 | 11 | 8.1 | 32200 | 25000 | 77.64% | 2
210470341 | 2.73 | Yes | CARRIER | HRCU-A-CB (Split System: Heat Pump with Remote Outdoor Unit-Air-Source) | Centrally-Ducted | 25VNA837A*031* | CAP**6024AL*+UI | 59TN6B100C21**22 | 32800 | 17.5 | 11.7 | 8.5 | 31800 | 24800 | 77.99% | 2
210470275 | 2.73 | Yes | CARRIER | HRCU-A-CB (Split System: Heat Pump with Remote Outdoor Unit-Air-Source) | Centrally-Ducted | 25VNA837A*031* | CAP**6024AL*+UI | 58TN*A135C24**22 | 32800 | 18 | 12 | 8.5 | 31800 | 24800 | 77.99% | 2
210470286 | 2.73 | Yes | CARRIER | HRCU-A-CB (Split System: Heat Pump with Remote Outdoor Unit-Air-Source) | Centrally-Ducted | 25VNA837A*031* | CAP**6024AL*+UI | 59TN6B120C24**22 | 32800 | 18 | 11.7 | 8.5 | 31800 | 24800 | 77.99% | 2
214389908 | 2.73 | Yes | CARRIER | HRCU-A-CB (Split System: Heat Pump with Remote Outdoor Unit-Air-Source) | Centrally-Ducted | 25VNA436A*031* | H,PG9J936 | 58TN*B090C17**16 | 32800 | 20 | 12 | 9 | 35000 | 27200 | 77.71% | 2.04
210470253 | 2.73 | Yes | CARRIER | HRCU-A-CB (Split System: Heat Pump with Remote Outdoor Unit-Air-Source) | Centrally-Ducted | 25VNA837A*031* | CAP**6024AL*+UI | 58CU*A100C21**20 | 32800 | 17.5 | 11.5 | 8.1 | 32000 | 24800 | 77.5% | 1.98
214389917 | 2.73 | Yes | CARRIER | HRCU-A-CB (Split System: Heat Pump with Remote Outdoor Unit-Air-Source) | Centrally-Ducted | 25VNA436A*031* | H,PG9J936 | 58TN*B135C24**22 | 32800 | 20 | 12 | 9 | 34800 | 27200 | 78.16% | 2.04
210470875 | 2.73 | Yes | CARRIER | HRCU-A-CB (Split System: Heat Pump with Remote Outdoor Unit-Air-Source) | Centrally-Ducted | 25VNA837A*031* | CNPV*6024AL*+UI | 59CU5A080C21**20 | 32800 | 18 | 12 | 8.1 | 32200 | 24600 | 76.4% | 1.98
214389930 | 2.73 | Yes | CARRIER | HRCU-A-CB (Split System: Heat Pump with Remote Outdoor Unit-Air-Source) | Centrally-Ducted | 25VNA837A*030* | H,PG53936 | 58TN*B070C14**12 | 32800 | 17 | 11 | 8.1 | 30800 | 24600 | 79.87% | 1.98
214389911 | 2.73 | Yes | CARRIER | HRCU-A-CB (Split System: Heat Pump with Remote Outdoor Unit-Air-Source) | Centrally-Ducted | 25VNA436A*031* | H,PG9J936 | 58TN*B090C21**20 | 32800 | 20 | 12 | 9 | 34800 | 27200 | 78.16% | 2.06
214389971 | 2.73 | Yes | CARRIER | HRCU-A-CB (Split System: Heat Pump with Remote Outdoor Unit-Air-Source) | Centrally-Ducted | 25VNA837A*031* | H,PG53936 | 58TN*B070C14**12 | 32800 | 17 | 11 | 8.1 | 30800 | 24600 | 79.87% | 1.98
214389934 | 2.73 | Yes | CARRIER | HRCU-A-CB (Split System: Heat Pump with Remote Outdoor Unit-Air-Source) | Centrally-Ducted | 25VNA837A*030* | H,PG53936 | 58TN*B135C24**22 | 32800 | 18 | 11.7 | 8.5 | 30200 | 24400 | 80.79% | 2
214271653 | 2.73 | Yes | CARRIER | HRCU-A-CB (Split System: Heat Pump with Remote Outdoor Unit-Air-Source) | Centrally-Ducted | 25VNA436A*031* | PL36H***P449 | 58TN*B070C14**12 | 32800 | 19 | 11.7 | 9 | 35400 | 27600 | 77.97% | 2.02
214389389 | 2.73 | Yes | CARRIER | HRCU-A-CB (Split System: Heat Pump with Remote Outdoor Unit-Air-Source) | Centrally-Ducted | 25VNA436A*031* | CNPV*3621AL*+UI | 58TN*B110C21**20 | 32800 | 18.5 | 11.7 | 9 | 38500 | 27000 | 70.13% | 1.94
214272380 | 2.73 | Yes | CARRIER | HRCU-A-CB (Split System: Heat Pump with Remote Outdoor Unit-Air-Source) | Centrally-Ducted | 25VNA837A*031* | C36A***L539 | 59TN6C080C17**14 | 32800 | 17 | 11 | 8.5 | 31200 | 24800 | 79.49% | 1.98
214389397 | 2.73 | Yes | CARRIER | HRCU-A-CB (Split System: Heat Pump with Remote Outdoor Unit-Air-Source) | Centrally-Ducted | 25VNA436A*031* | CNPV*3621AL*+UI | 59MN7C100C21**22 | 32800 | 18.5 | 11.7 | 9 | 38500 | 27000 | 70.13% | 1.94
214389933 | 2.73 | Yes | CARRIER | HRCU-A-CB (Split System: Heat Pump with Remote Outdoor Unit-Air-Source) | Centrally-Ducted | 25VNA837A*030* | H,PG53936 | 58TN*B110C21**20 | 32800 | 18 | 11.5 | 8.5 | 30200 | 24400 | 80.79% | 2
214389976 | 2.73 | Yes | CARRIER | HRCU-A-CB (Split System: Heat Pump with Remote Outdoor Unit-Air-Source) | Centrally-Ducted | 25VNA837A*031* | H,PG53936 | 58TN*B135C24**22 | 32800 | 18 | 11.7 | 8.5 | 30200 | 24400 | 80.79% | 2
214389403 | 2.73 | Yes | CARRIER | HRCU-A-CB (Split System: Heat Pump with Remote Outdoor Unit-Air-Source) | Centrally-Ducted | 25VNA436A*031* | CNPV*3621AL*+UI | 59TN6C100C21**22 | 32800 | 18.5 | 11.7 | 9 | 38500 | 27000 | 70.13% | 1.94
214389413 | 2.73 | Yes | CARRIER | HRCU-A-CB (Split System: Heat Pump with Remote Outdoor Unit-Air-Source) | Centrally-Ducted | 25VNA436A*031* | CNPV*4221AL*+UI | 59MN7C060C17**14 | 32800 | 18 | 11.7 | 9 | 38000 | 26800 | 70.53% | 1.96
214389387 | 2.73 | Yes | CARRIER | HRCU-A-CB (Split System: Heat Pump with Remote Outdoor Unit-Air-Source) | Centrally-Ducted | 25VNA436A*031* | CNPV*3621AL*+UI | 58TN*B090C21**20 | 32800 | 18.5 | 11.7 | 9 | 38500 | 27000 | 70.13% | 1.94
214389405 | 2.73 | Yes | CARRIER | HRCU-A-CB (Split System: Heat Pump with Remote Outdoor Unit-Air-Source) | Centrally-Ducted | 25VNA436A*031* | CNPV*4221AL*+UI | 58TN*B045C17**12 | 32800 | 18 | 11.5 | 9 | 38000 | 26800 | 70.53% | 1.96
214389975 | 2.73 | Yes | CARRIER | HRCU-A-CB (Split System: Heat Pump with Remote Outdoor Unit-Air-Source) | Centrally-Ducted | 25VNA837A*031* | H,PG53936 | 58TN*B110C21**20 | 32800 | 18 | 11.5 | 8.5 | 30200 | 24400 | 80.79% | 2
214272336 | 2.73 | Yes | CARRIER | HRCU-A-CB (Split System: Heat Pump with Remote Outdoor Unit-Air-Source) | Centrally-Ducted | 25VNA837A*030* | V,C36H175P459 | 59TN6C080C17**14 | 32800 | 17 | 11 | 8.5 | 31400 | 25000 | 79.62% | 1.98
214272368 | 2.73 | Yes | CARRIER | HRCU-A-CB (Split System: Heat Pump with Remote Outdoor Unit-Air-Source) | Centrally-Ducted | 25VNA837A*031* | C36A***L539 | 59MN7C080C17**14 | 32800 | 17 | 11 | 8.5 | 31400 | 25000 | 79.62% | 1.98
214271674 | 2.73 | Yes | CARRIER | HRCU-A-CB (Split System: Heat Pump with Remote Outdoor Unit-Air-Source) | Centrally-Ducted | 25VNA436A*031* | C36A***L159 | 58TN*B070C17**16 | 32800 | 19 | 12 | 9 | 35000 | 27400 | 78.29% | 2.02
214272359 | 2.73 | Yes | CARRIER | HRCU-A-CB (Split System: Heat Pump with Remote Outdoor Unit-Air-Source) | Centrally-Ducted | 25VNA837A*031* | C36A***L539 | 58TN*B110C21**20 | 32800 | 18 | 11.5 | 8.5 | 30200 | 24400 | 80.79% | 2
214272308 | 2.73 | Yes | CARRIER | HRCU-A-CB (Split System: Heat Pump with Remote Outdoor Unit-Air-Source) | Centrally-Ducted | 25VNA837A*030* | C36A***L539 | 58TN*B110C21**20 | 32800 | 18 | 11.5 | 8.5 | 30200 | 24400 | 80.79% | 2
214272369 | 2.73 | Yes | CARRIER | HRCU-A-CB (Split System: Heat Pump with Remote Outdoor Unit-Air-Source) | Centrally-Ducted | 25VNA837A*031* | V,C36H175P459 | 59MN7C080C17**14 | 32800 | 17 | 11 | 8.5 | 31400 | 25000 | 79.62% | 1.98
213778945 | 2.73 | Yes | CARRIER | HRCU-A-CB (Split System: Heat Pump with Remote Outdoor Unit-Air-Source) | Centrally-Ducted | 25VNA837A*030* | CAP**3721AL*+UI | 58TN*B070C17**16 | 32800 | 17.5 | 11 | 8.5 | 33000 | 25200 | 76.36% | 1.98
213778965 | 2.73 | Yes | CARRIER | HRCU-A-CB (Split System: Heat Pump with Remote Outdoor Unit-Air-Source) | Centrally-Ducted | 25VNA837A*030* | CAP**3721AL*+UI | 58TN*B090C21**20 | 32800 | 17.5 | 11.7 | 8.5 | 33000 | 25200 | 76.36% | 2
213779595 | 2.73 | Yes | CARRIER | HRCU-A-CB (Split System: Heat Pump with Remote Outdoor Unit-Air-Source) | Centrally-Ducted | 25VNA837A*030* | CAP**6024AL*+UI | 59MN7C120C24**22 | 32800 | 17.5 | 11.7 | 8.5 | 31600 | 24800 | 78.48% | 2
213780315 | 2.73 | Yes | CARRIER | HRCU-A-CB (Split System: Heat Pump with Remote Outdoor Unit-Air-Source) | Centrally-Ducted | 25VNA837A*030* | CSPH*6012AL*+UI | 58TN*B070C17**16 | 32800 | 17 | 11 | 8.1 | 32400 | 25000 | 77.16% | 2
213779615 | 2.73 | Yes | CARRIER | HRCU-A-CB (Split System: Heat Pump with Remote Outdoor Unit-Air-Source) | Centrally-Ducted | 25VNA837A*030* | CAP**6024AL*+UI | 59TN6C120C24**22 | 32800 | 18 | 11.7 | 8.5 | 31800 | 24800 | 77.99% | 2
213781465 | 2.73 | Yes | CARRIER | HRCU-A-CB (Split System: Heat Pump with Remote Outdoor Unit-Air-Source) | Centrally-Ducted | 25VNA837A*031* | CAP**6024AL*+UI | 58TN*B090C21**20 | 32800 | 17.5 | 11.7 | 8.5 | 31800 | 24800 | 77.99% | 2
213782285 | 2.73 | Yes | CARRIER | HRCU-A-CB (Split System: Heat Pump with Remote Outdoor Unit-Air-Source) | Centrally-Ducted | 25VNA837A*031* | CSPH*6012AL*+UI | 59MN7C060C17**14 | 32800 | 17 | 11 | 8.1 | 32400 | 25200 | 77.78% | 1.98
213779345 | 2.73 | Yes | CARRIER | HRCU-A-CB (Split System: Heat Pump with Remote Outdoor Unit-Air-Source) | Centrally-Ducted | 25VNA837A*030* | CAP**4321AL*+UI | 59TN6C080C17**14 | 32800 | 17.5 | 11 | 8.5 | 32800 | 25200 | 76.83% | 1.98
213780375 | 2.73 | Yes | CARRIER | HRCU-A-CB (Split System: Heat Pump with Remote Outdoor Unit-Air-Source) | Centrally-Ducted | 25VNA837A*030* | CSPH*6012AL*+UI | 59MN7C060C17**14 | 32800 | 17 | 11 | 8.1 | 32400 | 25200 | 77.78% | 1.98
213781205 | 2.73 | Yes | CARRIER | HRCU-A-CB (Split System: Heat Pump with Remote Outdoor Unit-Air-Source) | Centrally-Ducted | 25VNA837A*031* | CAP**4321AL*+UI | 59CU5B060C17**16 | 32800 | 17.5 | 11 | 8.5 | 33000 | 25400 | 76.97% | 1.98
213780165 | 2.73 | Yes | CARRIER | HRCU-A-CB (Split System: Heat Pump with Remote Outdoor Unit-Air-Source) | Centrally-Ducted | 25VNA837A*030* | CSPH*4812AL*+UI | 58TN*B090C17**16 | 32800 | 17.5 | 11 | 8.1 | 33000 | 25000 | 75.76% | 1.98
213779335 | 2.73 | Yes | CARRIER | HRCU-A-CB (Split System: Heat Pump with Remote Outdoor Unit-Air-Source) | Centrally-Ducted | 25VNA837A*030* | CAP**4321AL*+UI | 59TN6C060C17**14 | 32800 | 17 | 11 | 8.5 | 33000 | 25400 | 76.97% | 1.96
213780365 | 2.73 | Yes | CARRIER | HRCU-A-CB (Split System: Heat Pump with Remote Outdoor Unit-Air-Source) | Centrally-Ducted | 25VNA837A*030* | CSPH*6012AL*+UI | 59CU5B060C17**16 | 32800 | 17 | 11 | 8.1 | 32200 | 25000 | 77.64% | 1.98
213779555 | 2.73 | Yes | CARRIER | HRCU-A-CB (Split System: Heat Pump with Remote Outdoor Unit-Air-Source) | Centrally-Ducted | 25VNA837A*030* | CAP**6024AL*+UI | 58TN*B090C21**20 | 32800 | 17.5 | 11.7 | 8.5 | 31800 | 24800 | 77.99% | 2
213779315 | 2.73 | Yes | CARRIER | HRCU-A-CB (Split System: Heat Pump with Remote Outdoor Unit-Air-Source) | Centrally-Ducted | 25VNA837A*030* | CAP**4321AL*+UI | 59MN7C080C17**14 | 32800 | 17.5 | 11 | 8.5 | 33000 | 25400 | 76.97% | 1.98
213780385 | 2.73 | Yes | CARRIER | HRCU-A-CB (Split System: Heat Pump with Remote Outdoor Unit-Air-Source) | Centrally-Ducted | 25VNA837A*030* | CSPH*6012AL*+UI | 59MN7C080C17**14 | 32800 | 16.5 | 11 | 8.1 | 32600 | 25200 | 77.3% | 1.98
213780915 | 2.73 | Yes | CARRIER | HRCU-A-CB (Split System: Heat Pump with Remote Outdoor Unit-Air-Source) | Centrally-Ducted | 25VNA837A*031* | CAP**3721AL*+UI | 59MN7C080C17**14 | 32800 | 17.5 | 11 | 8.5 | 33000 | 25400 | 76.97% | 1.98
213781485 | 2.73 | Yes | CARRIER | HRCU-A-CB (Split System: Heat Pump with Remote Outdoor Unit-Air-Source) | Centrally-Ducted | 25VNA837A*031* | CAP**6024AL*+UI | 58TN*B135C24**22 | 32800 | 18 | 11.7 | 8.5 | 31800 | 24800 | 77.99% | 2
213780945 | 2.73 | Yes | CARRIER | HRCU-A-CB (Split System: Heat Pump with Remote Outdoor Unit-Air-Source) | Centrally-Ducted | 25VNA837A*031* | CAP**3721AL*+UI | 59TN6C080C17**14 | 32800 | 17.5 | 11 | 8.5 | 33000 | 25400 | 76.97% | 1.98
213781255 | 2.73 | Yes | CARRIER | HRCU-A-CB (Split System: Heat Pump with Remote Outdoor Unit-Air-Source) | Centrally-Ducted | 25VNA837A*031* | CAP**4321AL*+UI | 59TN6C080C17**14 | 32800 | 17.5 | 11 | 8.5 | 32800 | 25200 | 76.83% | 1.98
213781505 | 2.73 | Yes | CARRIER | HRCU-A-CB (Split System: Heat Pump with Remote Outdoor Unit-Air-Source) | Centrally-Ducted | 25VNA837A*031* | CAP**6024AL*+UI | 59MN7C120C24**22 | 32800 | 17.5 | 11.7 | 8.5 | 31600 | 24800 | 78.48% | 2
213779255 | 2.73 | Yes | CARRIER | HRCU-A-CB (Split System: Heat Pump with Remote Outdoor Unit-Air-Source) | Centrally-Ducted | 25VNA837A*030* | CAP**4321AL*+UI | 58TN*B070C17**16 | 32800 | 17.5 | 11 | 8.5 | 33000 | 25200 | 76.36% | 1.98
213779605 | 2.73 | Yes | CARRIER | HRCU-A-CB (Split System: Heat Pump with Remote Outdoor Unit-Air-Source) | Centrally-Ducted | 25VNA837A*030* | CAP**6024AL*+UI | 59TN6C100C21**22 | 32800 | 17.5 | 11.7 | 8.5 | 31800 | 24800 | 77.99% | 2
213781165 | 2.73 | Yes | CARRIER | HRCU-A-CB (Split System: Heat Pump with Remote Outdoor Unit-Air-Source) | Centrally-Ducted | 25VNA837A*031* | CAP**4321AL*+UI | 58TN*B070C17**16 | 32800 | 17.5 | 11 | 8.5 | 33000 | 25200 | 76.36% | 1.98
213781525 | 2.73 | Yes | CARRIER | HRCU-A-CB (Split System: Heat Pump with Remote Outdoor Unit-Air-Source) | Centrally-Ducted | 25VNA837A*031* | CAP**6024AL*+UI | 59TN6C120C24**22 | 32800 | 18 | 11.7 | 8.5 | 31800 | 24800 | 77.99% | 2
213782075 | 2.73 | Yes | CARRIER | HRCU-A-CB (Split System: Heat Pump with Remote Outdoor Unit-Air-Source) | Centrally-Ducted | 25VNA837A*031* | CSPH*4812AL*+UI | 58TN*B090C17**16 | 32800 | 17.5 | 11 | 8.1 | 33000 | 25000 | 75.76% | 1.98
213782225 | 2.73 | Yes | CARRIER | HRCU-A-CB (Split System: Heat Pump with Remote Outdoor Unit-Air-Source) | Centrally-Ducted | 25VNA837A*031* | CSPH*6012AL*+UI | 58TN*B070C17**16 | 32800 | 17 | 11 | 8.1 | 32400 | 25000 | 77.16% | 2
213782275 | 2.73 | Yes | CARRIER | HRCU-A-CB (Split System: Heat Pump with Remote Outdoor Unit-Air-Source) | Centrally-Ducted | 25VNA837A*031* | CSPH*6012AL*+UI | 59CU5B060C17**16 | 32800 | 17 | 11 | 8.1 | 32200 | 25000 | 77.64% | 1.98
213782325 | 2.73 | Yes | CARRIER | HRCU-A-CB (Split System: Heat Pump with Remote Outdoor Unit-Air-Source) | Centrally-Ducted | 25VNA837A*031* | CSPH*6012AL*+UI | 59TN6C060C17**14 | 32800 | 17 | 11 | 8.1 | 32400 | 25200 | 77.78% | 1.98
213779275 | 2.73 | Yes | CARRIER | HRCU-A-CB (Split System: Heat Pump with Remote Outdoor Unit-Air-Source) | Centrally-Ducted | 25VNA837A*030* | CAP**4321AL*+UI | 58TN*B090C21**20 | 32800 | 17.5 | 11.7 | 8.5 | 32600 | 25200 | 77.3% | 2
213779575 | 2.73 | Yes | CARRIER | HRCU-A-CB (Split System: Heat Pump with Remote Outdoor Unit-Air-Source) | Centrally-Ducted | 25VNA837A*030* | CAP**6024AL*+UI | 58TN*B135C24**22 | 32800 | 18 | 11.7 | 8.5 | 31800 | 24800 | 77.99% | 2
214320993 | 2.73 | Yes | CARRIER | HRCU-A-CB (Split System: Heat Pump with Remote Outdoor Unit-Air-Source) | Centrally-Ducted | 25VNA837A*030* | H,PG53936 | 59MN7C080C17**14 | 32800 | 17 | 11 | 8.5 | 31400 | 25000 | 79.62% | 1.98
213782215 | 2.73 | Yes | CARRIER | HRCU-A-CB (Split System: Heat Pump with Remote Outdoor Unit-Air-Source) | Centrally-Ducted | 25VNA837A*031* | CSPH*6012AL*+UI | 58TN*B070C14**12 | 32800 | 17 | 11 | 8.1 | 32400 | 25000 | 77.16% | 1.98
213785658 | 2.73 | Yes | CARRIER | HRCU-A-CB (Split System: Heat Pump with Remote Outdoor Unit-Air-Source) | Centrally-Ducted | 25VNA436A*031* | CSPH*3612AL*+UI | 59TN6C060C17**14 | 32800 | 18 | 11.5 | 8.5 | 37400 | 28200 | 75.4% | 2
213779295 | 2.73 | Yes | CARRIER | HRCU-A-CB (Split System: Heat Pump with Remote Outdoor Unit-Air-Source) | Centrally-Ducted | 25VNA837A*030* | CAP**4321AL*+UI | 59CU5B060C17**16 | 32800 | 17.5 | 11 | 8.5 | 33000 | 25400 | 76.97% | 1.98
213782335 | 2.73 | Yes | CARRIER | HRCU-A-CB (Split System: Heat Pump with Remote Outdoor Unit-Air-Source) | Centrally-Ducted | 25VNA837A*031* | CSPH*6012AL*+UI | 59TN6C080C17**14 | 32800 | 16.5 | 11 | 8.1 | 32200 | 25000 | 77.64% | 1.98
213780425 | 2.73 | Yes | CARRIER | HRCU-A-CB (Split System: Heat Pump with Remote Outdoor Unit-Air-Source) | Centrally-Ducted | 25VNA837A*030* | CSPH*6012AL*+UI | 59TN6C080C17**14 | 32800 | 16.5 | 11 | 8.1 | 32200 | 25000 | 77.64% | 1.98
213781495 | 2.73 | Yes | CARRIER | HRCU-A-CB (Split System: Heat Pump with Remote Outdoor Unit-Air-Source) | Centrally-Ducted | 25VNA837A*031* | CAP**6024AL*+UI | 59MN7C100C21**22 | 32800 | 17.5 | 11.7 | 8.5 | 31800 | 24800 | 77.99% | 2
213778985 | 2.73 | Yes | CARRIER | HRCU-A-CB (Split System: Heat Pump with Remote Outdoor Unit-Air-Source) | Centrally-Ducted | 25VNA837A*030* | CAP**3721AL*+UI | 59CU5B060C17**16 | 32800 | 17.5 | 11 | 8.5 | 33000 | 25400 | 76.97% | 1.98
213779035 | 2.73 | Yes | CARRIER | HRCU-A-CB (Split System: Heat Pump with Remote Outdoor Unit-Air-Source) | Centrally-Ducted | 25VNA837A*030* | CAP**3721AL*+UI | 59TN6C080C17**14 | 32800 | 17.5 | 11 | 8.5 | 33000 | 25400 | 76.97% | 1.98
213779585 | 2.73 | Yes | CARRIER | HRCU-A-CB (Split System: Heat Pump with Remote Outdoor Unit-Air-Source) | Centrally-Ducted | 25VNA837A*030* | CAP**6024AL*+UI | 59MN7C100C21**22 | 32800 | 17.5 | 11.7 | 8.5 | 31800 | 24800 | 77.99% | 2
213781475 | 2.73 | Yes | CARRIER | HRCU-A-CB (Split System: Heat Pump with Remote Outdoor Unit-Air-Source) | Centrally-Ducted | 25VNA837A*031* | CAP**6024AL*+UI | 58TN*B110C21**20 | 32800 | 18 | 11.5 | 8.5 | 31800 | 24800 | 77.99% | 2
213779565 | 2.73 | Yes | CARRIER | HRCU-A-CB (Split System: Heat Pump with Remote Outdoor Unit-Air-Source) | Centrally-Ducted | 25VNA837A*030* | CAP**6024AL*+UI | 58TN*B110C21**20 | 32800 | 18 | 11.5 | 8.5 | 31800 | 24800 | 77.99% | 2
213781185 | 2.73 | Yes | CARRIER | HRCU-A-CB (Split System: Heat Pump with Remote Outdoor Unit-Air-Source) | Centrally-Ducted | 25VNA837A*031* | CAP**4321AL*+UI | 58TN*B090C21**20 | 32800 | 17.5 | 11.7 | 8.5 | 32600 | 25200 | 77.3% | 2
214272381 | 2.73 | Yes | CARRIER | HRCU-A-CB (Split System: Heat Pump with Remote Outdoor Unit-Air-Source) | Centrally-Ducted | 25VNA837A*031* | V,C36H175P459 | 59TN6C080C17**14 | 32800 | 17 | 11 | 8.5 | 31400 | 25000 | 79.62% | 1.98
214271630 | 2.73 | Yes | CARRIER | HRCU-A-CB (Split System: Heat Pump with Remote Outdoor Unit-Air-Source) | Centrally-Ducted | 25VNA436A*031* | PL36H175P159 | 58TN*B045C17**12 | 32800 | 19 | 11.7 | 9 | 35200 | 27400 | 77.84% | 2.02
214272332 | 2.73 | Yes | CARRIER | HRCU-A-CB (Split System: Heat Pump with Remote Outdoor Unit-Air-Source) | Centrally-Ducted | 25VNA837A*030* | PL36H210P299 | 59TN6C080C17**14 | 32800 | 17 | 11 | 8.5 | 31400 | 25000 | 79.62% | 1.98
214272365 | 2.73 | Yes | CARRIER | HRCU-A-CB (Split System: Heat Pump with Remote Outdoor Unit-Air-Source) | Centrally-Ducted | 25VNA837A*031* | PL36H210P299 | 59MN7C080C17**14 | 32800 | 17 | 11 | 8.5 | 31400 | 25000 | 79.62% | 1.98
214272345 | 2.73 | Yes | CARRIER | HRCU-A-CB (Split System: Heat Pump with Remote Outdoor Unit-Air-Source) | Centrally-Ducted | 25VNA837A*031* | C36A***L539 | 58TN*B070C14**12 | 32800 | 17 | 11 | 8.1 | 30800 | 24600 | 79.87% | 1.98
214272377 | 2.73 | Yes | CARRIER | HRCU-A-CB (Split System: Heat Pump with Remote Outdoor Unit-Air-Source) | Centrally-Ducted | 25VNA837A*031* | PL36H210P299 | 59TN6C080C17**14 | 32800 | 17 | 11 | 8.5 | 31400 | 25000 | 79.62% | 1.98
214272321 | 2.73 | Yes | CARRIER | HRCU-A-CB (Split System: Heat Pump with Remote Outdoor Unit-Air-Source) | Centrally-Ducted | 25VNA837A*030* | C36A***L539 | 59MN7C080C17**14 | 32800 | 17 | 11 | 8.5 | 31400 | 25000 | 79.62% | 1.98
214272335 | 2.73 | Yes | CARRIER | HRCU-A-CB (Split System: Heat Pump with Remote Outdoor Unit-Air-Source) | Centrally-Ducted | 25VNA837A*030* | C36A***L539 | 59TN6C080C17**14 | 32800 | 17 | 11 | 8.5 | 31200 | 24800 | 79.49% | 1.98
214272322 | 2.73 | Yes | CARRIER | HRCU-A-CB (Split System: Heat Pump with Remote Outdoor Unit-Air-Source) | Centrally-Ducted | 25VNA837A*030* | V,C36H175P459 | 59MN7C080C17**14 | 32800 | 17 | 11 | 8.5 | 31400 | 25000 | 79.62% | 1.98
214271633 | 2.73 | Yes | CARRIER | HRCU-A-CB (Split System: Heat Pump with Remote Outdoor Unit-Air-Source) | Centrally-Ducted | 25VNA436A*031* | V,C36H175P159 | 58TN*B045C17**12 | 32800 | 19 | 11.7 | 9 | 35200 | 27400 | 77.84% | 2.02
214271647 | 2.73 | Yes | CARRIER | HRCU-A-CB (Split System: Heat Pump with Remote Outdoor Unit-Air-Source) | Centrally-Ducted | 25VNA436A*031* | PL36H175P159 | 58TN*B070C14**12 | 32800 | 19 | 11.7 | 9 | 35400 | 27600 | 77.97% | 2.02
214272283 | 2.73 | Yes | CARRIER | HRCU-A-CB (Split System: Heat Pump with Remote Outdoor Unit-Air-Source) | Centrally-Ducted | 25VNA837A*030* | C36A***L539 | 58TN*B070C14**12 | 32800 | 17 | 11 | 8.1 | 30800 | 24600 | 79.87% | 1.98
214272316 | 2.73 | Yes | CARRIER | HRCU-A-CB (Split System: Heat Pump with Remote Outdoor Unit-Air-Source) | Centrally-Ducted | 25VNA837A*030* | PL36H210P299 | 59MN7C080C17**14 | 32800 | 17 | 11 | 8.5 | 31400 | 25000 | 79.62% | 1.98
213780415 | 2.73 | Yes | CARRIER | HRCU-A-CB (Split System: Heat Pump with Remote Outdoor Unit-Air-Source) | Centrally-Ducted | 25VNA837A*030* | CSPH*6012AL*+UI | 59TN6C060C17**14 | 32800 | 17 | 11 | 8.1 | 32400 | 25200 | 77.78% | 1.98
213780855 | 2.73 | Yes | CARRIER | HRCU-A-CB (Split System: Heat Pump with Remote Outdoor Unit-Air-Source) | Centrally-Ducted | 25VNA837A*031* | CAP**3721AL*+UI | 58TN*B070C17**16 | 32800 | 17.5 | 11 | 8.5 | 33000 | 25200 | 76.36% | 1.98
213780305 | 2.73 | Yes | CARRIER | HRCU-A-CB (Split System: Heat Pump with Remote Outdoor Unit-Air-Source) | Centrally-Ducted | 25VNA837A*030* | CSPH*6012AL*+UI | 58TN*B070C14**12 | 32800 | 17 | 11 | 8.1 | 32400 | 25000 | 77.16% | 1.98
213780875 | 2.73 | Yes | CARRIER | HRCU-A-CB (Split System: Heat Pump with Remote Outdoor Unit-Air-Source) | Centrally-Ducted | 25VNA837A*031* | CAP**3721AL*+UI | 58TN*B090C21**20 | 32800 | 17.5 | 11.7 | 8.5 | 33000 | 25200 | 76.36% | 2
213781225 | 2.73 | Yes | CARRIER | HRCU-A-CB (Split System: Heat Pump with Remote Outdoor Unit-Air-Source) | Centrally-Ducted | 25VNA837A*031* | CAP**4321AL*+UI | 59MN7C080C17**14 | 32800 | 17.5 | 11 | 8.5 | 33000 | 25400 | 76.97% | 1.98
213781245 | 2.73 | Yes | CARRIER | HRCU-A-CB (Split System: Heat Pump with Remote Outdoor Unit-Air-Source) | Centrally-Ducted | 25VNA837A*031* | CAP**4321AL*+UI | 59TN6C060C17**14 | 32800 | 17 | 11 | 8.5 | 33000 | 25400 | 76.97% | 1.96
213781515 | 2.73 | Yes | CARRIER | HRCU-A-CB (Split System: Heat Pump with Remote Outdoor Unit-Air-Source) | Centrally-Ducted | 25VNA837A*031* | CAP**6024AL*+UI | 59TN6C100C21**22 | 32800 | 17.5 | 11.7 | 8.5 | 31800 | 24800 | 77.99% | 2
213782295 | 2.73 | Yes | CARRIER | HRCU-A-CB (Split System: Heat Pump with Remote Outdoor Unit-Air-Source) | Centrally-Ducted | 25VNA837A*031* | CSPH*6012AL*+UI | 59MN7C080C17**14 | 32800 | 16.5 | 11 | 8.1 | 32600 | 25200 | 77.3% | 1.98
213785634 | 2.73 | Yes | CARRIER | HRCU-A-CB (Split System: Heat Pump with Remote Outdoor Unit-Air-Source) | Centrally-Ducted | 25VNA436A*031* | CSPH*3612AL*+UI | 58TN*B045C17**12 | 32800 | 18 | 11.5 | 8.5 | 37400 | 28400 | 75.94% | 2
213785480 | 2.73 | Yes | CARRIER | HRCU-A-CB (Split System: Heat Pump with Remote Outdoor Unit-Air-Source) | Centrally-Ducted | 25VNA436A*031* | CAP**4821AL*+UI | 58TN*B045C17**12 | 32800 | 19 | 11.7 | 9 | 36800 | 27800 | 75.54% | 2.02
214572568 | 2.73 | Yes | CARRIER | HRCU-A-CB (Split System: Heat Pump with Remote Outdoor Unit-Air-Source) | Centrally-Ducted | 25VNA837A*030* | CAP**3721AL*+UI | 59MN7C080C21**20 | 32800 | 17.5 | 11.5 | 8.5 | 32800 | 25200 | 76.83% | 2
214572718 | 2.73 | Yes | CARRIER | HRCU-A-CB (Split System: Heat Pump with Remote Outdoor Unit-Air-Source) | Centrally-Ducted | 25VNA837A*030* | CAP**4321AL*+UI | 59CU5B080C21**20 | 32800 | 17.5 | 11 | 8.5 | 32800 | 25200 | 76.83% | 2
214574038 | 2.73 | Yes | CARRIER | HRCU-A-CB (Split System: Heat Pump with Remote Outdoor Unit-Air-Source) | Centrally-Ducted | 25VNA837A*031* | CAP**6024AL*+UI | 59CU5B080C21**20 | 32800 | 17.5 | 11.5 | 8.5 | 31600 | 24800 | 78.48% | 1.98
214572538 | 2.73 | Yes | CARRIER | HRCU-A-CB (Split System: Heat Pump with Remote Outdoor Unit-Air-Source) | Centrally-Ducted | 25VNA837A*030* | CAP**3721AL*+UI | 59CU5B080C21**20 | 32800 | 17.5 | 11 | 8.5 | 32800 | 25200 | 76.83% | 2
214572928 | 2.73 | Yes | CARRIER | HRCU-A-CB (Split System: Heat Pump with Remote Outdoor Unit-Air-Source) | Centrally-Ducted | 25VNA837A*030* | CAP**6024AL*+UI | 59MN7C080C21**20 | 32800 | 17.5 | 11.5 | 8.5 | 31600 | 24800 | 78.48% | 2
214572888 | 2.73 | Yes | CARRIER | HRCU-A-CB (Split System: Heat Pump with Remote Outdoor Unit-Air-Source) | Centrally-Ducted | 25VNA837A*030* | CAP**6024AL*+UI | 58TN*B070C21**20 | 32800 | 17.5 | 11.5 | 8.5 | 31600 | 24800 | 78.48% | 1.98
214572938 | 2.73 | Yes | CARRIER | HRCU-A-CB (Split System: Heat Pump with Remote Outdoor Unit-Air-Source) | Centrally-Ducted | 25VNA837A*030* | CAP**6024AL*+UI | 59TN6C080C21**20 | 32800 | 18 | 11.5 | 8.5 | 31600 | 24600 | 77.85% | 2
214572708 | 2.73 | Yes | CARRIER | HRCU-A-CB (Split System: Heat Pump with Remote Outdoor Unit-Air-Source) | Centrally-Ducted | 25VNA837A*030* | CAP**4321AL*+UI | 58TN*B070C21**20 | 32800 | 17.5 | 11 | 8.5 | 32800 | 25200 | 76.83% | 2
214574068 | 2.73 | Yes | CARRIER | HRCU-A-CB (Split System: Heat Pump with Remote Outdoor Unit-Air-Source) | Centrally-Ducted | 25VNA837A*031* | CAP**6024AL*+UI | 59MN7C080C21**20 | 32800 | 17.5 | 11.5 | 8.5 | 31600 | 24800 | 78.48% | 2
213785650 | 2.73 | Yes | CARRIER | HRCU-A-CB (Split System: Heat Pump with Remote Outdoor Unit-Air-Source) | Centrally-Ducted | 25VNA436A*031* | CSPH*3612AL*+UI | 59MN7C060C17**14 | 32800 | 18 | 11.5 | 8.5 | 37400 | 28400 | 75.94% | 2
214573878 | 2.73 | Yes | CARRIER | HRCU-A-CB (Split System: Heat Pump with Remote Outdoor Unit-Air-Source) | Centrally-Ducted | 25VNA837A*031* | CAP**4321AL*+UI | 59MN7C060C21**20 | 32800 | 17 | 11 | 8.5 | 33000 | 25400 | 76.97% | 1.98
214573708 | 2.73 | Yes | CARRIER | HRCU-A-CB (Split System: Heat Pump with Remote Outdoor Unit-Air-Source) | Centrally-Ducted | 25VNA837A*031* | CAP**3721AL*+UI | 59MN7C080C21**20 | 32800 | 17.5 | 11.5 | 8.5 | 32800 | 25200 | 76.83% | 2
214573858 | 2.73 | Yes | CARRIER | HRCU-A-CB (Split System: Heat Pump with Remote Outdoor Unit-Air-Source) | Centrally-Ducted | 25VNA837A*031* | CAP**4321AL*+UI | 59CU5B080C21**20 | 32800 | 17.5 | 11 | 8.5 | 32800 | 25200 | 76.83% | 2
214574708 | 2.73 | Yes | CARRIER | HRCU-A-CB (Split System: Heat Pump with Remote Outdoor Unit-Air-Source) | Centrally-Ducted | 25VNA837A*031* | CNPV*6024AL*+UI | 59CU5B100C21**22 | 32800 | 19 | 12 | 8.5 | 32200 | 24600 | 76.4% | 1.98
214574028 | 2.73 | Yes | CARRIER | HRCU-A-CB (Split System: Heat Pump with Remote Outdoor Unit-Air-Source) | Centrally-Ducted | 25VNA837A*031* | CAP**6024AL*+UI | 58TN*B070C21**20 | 32800 | 17.5 | 11.5 | 8.5 | 31600 | 24800 | 78.48% | 1.98
214572528 | 2.73 | Yes | CARRIER | HRCU-A-CB (Split System: Heat Pump with Remote Outdoor Unit-Air-Source) | Centrally-Ducted | 25VNA837A*030* | CAP**3721AL*+UI | 58TN*B070C21**20 | 32800 | 17.5 | 11 | 8.5 | 32800 | 25200 | 76.83% | 2
214573678 | 2.73 | Yes | CARRIER | HRCU-A-CB (Split System: Heat Pump with Remote Outdoor Unit-Air-Source) | Centrally-Ducted | 25VNA837A*031* | CAP**3721AL*+UI | 59CU5B080C21**20 | 32800 | 17.5 | 11 | 8.5 | 32800 | 25200 | 76.83% | 2
214573598 | 2.73 | Yes | CARRIER | HRCU-A-CB (Split System: Heat Pump with Remote Outdoor Unit-Air-Source) | Centrally-Ducted | 25VNA837A*030* | CNPV*6024AL*+UI | 59TN6C080C21**20 | 32800 | 19 | 12 | 8.5 | 32200 | 24600 | 76.4% | 1.98
214573698 | 2.73 | Yes | CARRIER | HRCU-A-CB (Split System: Heat Pump with Remote Outdoor Unit-Air-Source) | Centrally-Ducted | 25VNA837A*031* | CAP**3721AL*+UI | 59MN7C060C21**20 | 32800 | 17 | 11 | 8.5 | 33000 | 25400 | 76.97% | 1.98
214574738 | 2.73 | Yes | CARRIER | HRCU-A-CB (Split System: Heat Pump with Remote Outdoor Unit-Air-Source) | Centrally-Ducted | 25VNA837A*031* | CNPV*6024AL*+UI | 59TN6C080C21**20 | 32800 | 19 | 12 | 8.5 | 32200 | 24600 | 76.4% | 1.98
214575791 | 2.73 | Yes | CARRIER | HRCU-A-CB (Split System: Heat Pump with Remote Outdoor Unit-Air-Source) | Centrally-Ducted | 25VNA436A*031* | CNPV*3621AL*+UI | 59CU5B100C21**22 | 32800 | 18.5 | 12 | 9 | 38500 | 27000 | 70.13% | 1.94
214574078 | 2.73 | Yes | CARRIER | HRCU-A-CB (Split System: Heat Pump with Remote Outdoor Unit-Air-Source) | Centrally-Ducted | 25VNA837A*031* | CAP**6024AL*+UI | 59TN6C080C21**20 | 32800 | 18 | 11.5 | 8.5 | 31600 | 24600 | 77.85% | 2
214572738 | 2.73 | Yes | CARRIER | HRCU-A-CB (Split System: Heat Pump with Remote Outdoor Unit-Air-Source) | Centrally-Ducted | 25VNA837A*030* | CAP**4321AL*+UI | 59MN7C060C21**20 | 32800 | 17 | 11 | 8.5 | 33000 | 25400 | 76.97% | 1.98
214575797 | 2.73 | Yes | CARRIER | HRCU-A-CB (Split System: Heat Pump with Remote Outdoor Unit-Air-Source) | Centrally-Ducted | 25VNA436A*031* | CNPV*3621AL*+UI | 59TN6C080C21**20 | 32800 | 18.5 | 12 | 9 | 38500 | 27000 | 70.13% | 1.94
214573888 | 2.73 | Yes | CARRIER | HRCU-A-CB (Split System: Heat Pump with Remote Outdoor Unit-Air-Source) | Centrally-Ducted | 25VNA837A*031* | CAP**4321AL*+UI | 59MN7C080C21**20 | 32800 | 17.5 | 11.5 | 8.5 | 32800 | 25200 | 76.83% | 2
214572908 | 2.73 | Yes | CARRIER | HRCU-A-CB (Split System: Heat Pump with Remote Outdoor Unit-Air-Source) | Centrally-Ducted | 25VNA837A*030* | CAP**6024AL*+UI | 59CU5B100C21**22 | 32800 | 17.5 | 11.5 | 8.5 | 31600 | 24800 | 78.48% | 2
214572558 | 2.73 | Yes | CARRIER | HRCU-A-CB (Split System: Heat Pump with Remote Outdoor Unit-Air-Source) | Centrally-Ducted | 25VNA837A*030* | CAP**3721AL*+UI | 59MN7C060C21**20 | 32800 | 17 | 11 | 8.5 | 33000 | 25400 | 76.97% | 1.98
214573848 | 2.73 | Yes | CARRIER | HRCU-A-CB (Split System: Heat Pump with Remote Outdoor Unit-Air-Source) | Centrally-Ducted | 25VNA837A*031* | CAP**4321AL*+UI | 58TN*B070C21**20 | 32800 | 17.5 | 11 | 8.5 | 32800 | 25200 | 76.83% | 2
214574048 | 2.73 | Yes | CARRIER | HRCU-A-CB (Split System: Heat Pump with Remote Outdoor Unit-Air-Source) | Centrally-Ducted | 25VNA837A*031* | CAP**6024AL*+UI | 59CU5B100C21**22 | 32800 | 17.5 | 11.5 | 8.5 | 31600 | 24800 | 78.48% | 2
214389914 | 2.73 | Yes | CARRIER | HRCU-A-CB (Split System: Heat Pump with Remote Outdoor Unit-Air-Source) | Centrally-Ducted | 25VNA436A*031* | H,PG9J936 | 58TN*B110C21**20 | 32800 | 20 | 12 | 9 | 34800 | 27200 | 78.16% | 2.06
214394804 | 2.73 | Yes | CARRIER | HRCU-A-CB (Split System: Heat Pump with Remote Outdoor Unit-Air-Source) | Centrally-Ducted | 25VNA837A*031* | H,PG53936 | 59TN6C120C24**22 | 32800 | 18 | 11.7 | 8.5 | 30200 | 24400 | 80.79% | 2
214394800 | 2.73 | Yes | CARRIER | HRCU-A-CB (Split System: Heat Pump with Remote Outdoor Unit-Air-Source) | Centrally-Ducted | 25VNA837A*030* | H,PG53936 | 59TN6C120C24**22 | 32800 | 18 | 11.7 | 8.5 | 30200 | 24400 | 80.79% | 2
214394802 | 2.73 | Yes | CARRIER | HRCU-A-CB (Split System: Heat Pump with Remote Outdoor Unit-Air-Source) | Centrally-Ducted | 25VNA837A*031* | H,PG53936 | 59TN6C080C17**14 | 32800 | 17 | 11 | 8.5 | 31200 | 24800 | 79.49% | 1.98
214394798 | 2.73 | Yes | CARRIER | HRCU-A-CB (Split System: Heat Pump with Remote Outdoor Unit-Air-Source) | Centrally-Ducted | 25VNA837A*030* | H,PG53936 | 59TN6C080C17**14 | 32800 | 17 | 11 | 8.5 | 31200 | 24800 | 79.49% | 1.98
213779005 | 2.73 | Yes | CARRIER | HRCU-A-CB (Split System: Heat Pump with Remote Outdoor Unit-Air-Source) | Centrally-Ducted | 25VNA837A*030* | CAP**3721AL*+UI | 59MN7C080C17**14 | 32800 | 17.5 | 11 | 8.5 | 33000 | 25400 | 76.97% | 1.98
213780895 | 2.73 | Yes | CARRIER | HRCU-A-CB (Split System: Heat Pump with Remote Outdoor Unit-Air-Source) | Centrally-Ducted | 25VNA837A*031* | CAP**3721AL*+UI | 59CU5B060C17**16 | 32800 | 17.5 | 11 | 8.5 | 33000 | 25400 | 76.97% | 1.98
214440990 | 2.73 | Yes | CARRIER | HRCU-A-CB (Split System: Heat Pump with Remote Outdoor Unit-Air-Source) | Centrally-Ducted | 25VNA436A*031* | H,PG9J936 | 59TN6C120C24**22 | 32800 | 20 | 12 | 9 | 34800 | 27200 | 78.16% | 2.04
214440984 | 2.73 | Yes | CARRIER | HRCU-A-CB (Split System: Heat Pump with Remote Outdoor Unit-Air-Source) | Centrally-Ducted | 25VNA436A*031* | H,PG9J936 | 59TN6C100C21**22 | 32800 | 20 | 12 | 9 | 34800 | 27200 | 78.16% | 2.04
214572748 | 2.73 | Yes | CARRIER | HRCU-A-CB (Split System: Heat Pump with Remote Outdoor Unit-Air-Source) | Centrally-Ducted | 25VNA837A*030* | CAP**4321AL*+UI | 59MN7C080C21**20 | 32800 | 17.5 | 11.5 | 8.5 | 32800 | 25200 | 76.83% | 2
214572898 | 2.73 | Yes | CARRIER | HRCU-A-CB (Split System: Heat Pump with Remote Outdoor Unit-Air-Source) | Centrally-Ducted | 25VNA837A*030* | CAP**6024AL*+UI | 59CU5B080C21**20 | 32800 | 17.5 | 11.5 | 8.5 | 31600 | 24800 | 78.48% | 1.98
214573568 | 2.73 | Yes | CARRIER | HRCU-A-CB (Split System: Heat Pump with Remote Outdoor Unit-Air-Source) | Centrally-Ducted | 25VNA837A*030* | CNPV*6024AL*+UI | 59CU5B100C21**22 | 32800 | 19 | 12 | 8.5 | 32200 | 24600 | 76.4% | 1.98
214573668 | 2.73 | Yes | CARRIER | HRCU-A-CB (Split System: Heat Pump with Remote Outdoor Unit-Air-Source) | Centrally-Ducted | 25VNA837A*031* | CAP**3721AL*+UI | 58TN*B070C21**20 | 32800 | 17.5 | 11 | 8.5 | 32800 | 25200 | 76.83% | 2
214239353 | 2.73 | Yes | CARRIER | HRCU-A-CB (Split System: Heat Pump with Remote Outdoor Unit-Air-Source) | Centrally-Ducted | 25VNA837A*031* | CNPV*6024AL*+UI | 58TN*B090C21**20 | 32800 | 19 | 12 | 8.5 | 32200 | 24600 | 76.4% | 1.98
214239373 | 2.73 | Yes | CARRIER | HRCU-A-CB (Split System: Heat Pump with Remote Outdoor Unit-Air-Source) | Centrally-Ducted | 25VNA837A*031* | CNPV*6024AL*+UI | 58TN*B135C24**22 | 32800 | 19 | 12 | 8.5 | 32200 | 24600 | 76.4% | 1.98
214239413 | 2.73 | Yes | CARRIER | HRCU-A-CB (Split System: Heat Pump with Remote Outdoor Unit-Air-Source) | Centrally-Ducted | 25VNA837A*031* | CNPV*6024AL*+UI | 59TN6C120C24**22 | 32800 | 18.5 | 12 | 8.1 | 32200 | 24600 | 76.4% | 1.98
214239363 | 2.73 | Yes | CARRIER | HRCU-A-CB (Split System: Heat Pump with Remote Outdoor Unit-Air-Source) | Centrally-Ducted | 25VNA837A*031* | CNPV*6024AL*+UI | 58TN*B110C21**20 | 32800 | 19 | 12 | 8.5 | 32200 | 24600 | 76.4% | 1.98
214240033 | 2.73 | Yes | CARRIER | HRCU-A-CB (Split System: Heat Pump with Remote Outdoor Unit-Air-Source) | Centrally-Ducted | 25VNA837A*030* | CNPV*6024AL*+UI | 58TN*B090C21**20 | 32800 | 19 | 12 | 8.5 | 32200 | 24600 | 76.4% | 1.98
214240063 | 2.73 | Yes | CARRIER | HRCU-A-CB (Split System: Heat Pump with Remote Outdoor Unit-Air-Source) | Centrally-Ducted | 25VNA837A*030* | CNPV*6024AL*+UI | 59MN7C100C21**22 | 32800 | 18.5 | 12 | 8.1 | 32200 | 24600 | 76.4% | 1.98
214240043 | 2.73 | Yes | CARRIER | HRCU-A-CB (Split System: Heat Pump with Remote Outdoor Unit-Air-Source) | Centrally-Ducted | 25VNA837A*030* | CNPV*6024AL*+UI | 58TN*B110C21**20 | 32800 | 19 | 12 | 8.5 | 32200 | 24600 | 76.4% | 1.98
214240093 | 2.73 | Yes | CARRIER | HRCU-A-CB (Split System: Heat Pump with Remote Outdoor Unit-Air-Source) | Centrally-Ducted | 25VNA837A*030* | CNPV*6024AL*+UI | 59TN6C120C24**22 | 32800 | 18.5 | 12 | 8.1 | 32200 | 24600 | 76.4% | 1.98
214240073 | 2.73 | Yes | CARRIER | HRCU-A-CB (Split System: Heat Pump with Remote Outdoor Unit-Air-Source) | Centrally-Ducted | 25VNA837A*030* | CNPV*6024AL*+UI | 59MN7C120C24**22 | 32800 | 18.5 | 11.7 | 8.1 | 32200 | 24800 | 77.02% | 1.98
214240053 | 2.73 | Yes | CARRIER | HRCU-A-CB (Split System: Heat Pump with Remote Outdoor Unit-Air-Source) | Centrally-Ducted | 25VNA837A*030* | CNPV*6024AL*+UI | 58TN*B135C24**22 | 32800 | 19 | 12 | 8.5 | 32200 | 24600 | 76.4% | 1.98
214239393 | 2.73 | Yes | CARRIER | HRCU-A-CB (Split System: Heat Pump with Remote Outdoor Unit-Air-Source) | Centrally-Ducted | 25VNA837A*031* | CNPV*6024AL*+UI | 59MN7C120C24**22 | 32800 | 18.5 | 11.7 | 8.1 | 32200 | 24800 | 77.02% | 1.98
214239383 | 2.73 | Yes | CARRIER | HRCU-A-CB (Split System: Heat Pump with Remote Outdoor Unit-Air-Source) | Centrally-Ducted | 25VNA837A*031* | CNPV*6024AL*+UI | 59MN7C100C21**22 | 32800 | 18.5 | 12 | 8.1 | 32200 | 24600 | 76.4% | 1.98
214239403 | 2.73 | Yes | CARRIER | HRCU-A-CB (Split System: Heat Pump with Remote Outdoor Unit-Air-Source) | Centrally-Ducted | 25VNA837A*031* | CNPV*6024AL*+UI | 59TN6C100C21**22 | 32800 | 18.5 | 12 | 8.1 | 32200 | 24600 | 76.4% | 1.98
214240083 | 2.73 | Yes | CARRIER | HRCU-A-CB (Split System: Heat Pump with Remote Outdoor Unit-Air-Source) | Centrally-Ducted | 25VNA837A*030* | CNPV*6024AL*+UI | 59TN6C100C21**22 | 32800 | 18.5 | 12 | 8.1 | 32200 | 24600 | 76.4% | 1.98
211387270 | 2.73 | No | CHAMPION HEATING AND COOLING | HRCU-A-CB (Split System: Heat Pump with Remote Outdoor Unit-Air-Source) | Centrally-Ducted | HMH72B341 | XAHC30CXXN1+TXV | TM9V100C20MP12 | 32800 | 17 | 9 | 8.1 | 33000 | 23200 | 70.3% | 2.02
211385946 | 2.73 | No | CHAMPION HEATING AND COOLING | HRCU-A-CB (Split System: Heat Pump with Remote Outdoor Unit-Air-Source) | Centrally-Ducted | HMH72B341 | XAHC48FBCN1 | TM8E080B12MP11 | 32800 | 16.5 | 9 | 8.1 | 32400 | 23800 | 73.46% | 2
211386782 | 2.73 | Yes | CHAMPION HEATING AND COOLING | HRCU-A-CB (Split System: Heat Pump with Remote Outdoor Unit-Air-Source) | Centrally-Ducted | HMH72B341 | XAFC30CXXN1+TXV | TM9Y100C16MP11 | 32800 | 18 | 10 | 8.1 | 33400 | 23400 | 70.06% | 2.04
211387987 | 2.73 | No | CHAMPION HEATING AND COOLING | HRCU-A-CB (Split System: Heat Pump with Remote Outdoor Unit-Air-Source) | Centrally-Ducted | HMH72B341 | XAFB30CXXN1+TXV | TP9C080B12MP13 | 32800 | 17 | 9.5 | 8.1 | 33600 | 23600 | 70.24% | 2.02
211385959 | 2.73 | No | CHAMPION HEATING AND COOLING | HRCU-A-CB (Split System: Heat Pump with Remote Outdoor Unit-Air-Source) | Centrally-Ducted | HMH72B341 | XAHC48FBCN1 | TMLE080B12MP11 | 32800 | 16.5 | 9 | 8.1 | 32400 | 23800 | 73.46% | 2
211385932 | 2.73 | No | CHAMPION HEATING AND COOLING | HRCU-A-CB (Split System: Heat Pump with Remote Outdoor Unit-Air-Source) | Centrally-Ducted | HMH72B341 | XAHC48FXXN1+TXV | TMLE080B12MP11 | 32800 | 16.5 | 9 | 8.1 | 32400 | 23800 | 73.46% | 2
214301833 | 2.73 | Yes | CHAMPION HEATING AND COOLING | HRCU-A-CB (Split System: Heat Pump with Remote Outdoor Unit-Air-Source) | Centrally-Ducted | HMH72B341 | H,YE9J(1,2)36+TXV | TM8E040A12MP11 | 32800 | 18 | 10 | 8.1 | 31800 | 23000 | 72.33% | 2.04
214301862 | 2.73 | No | CHAMPION HEATING AND COOLING | HRCU-A-CB (Split System: Heat Pump with Remote Outdoor Unit-Air-Source) | Centrally-Ducted | HMH72B341 | H,YE7J(1,2)36+TXV | TM9V080C16MP12 | 32800 | 17 | 9.5 | 8.1 | 31800 | 23000 | 72.33% | 2.04
214301871 | 2.73 | Yes | CHAMPION HEATING AND COOLING | HRCU-A-CB (Split System: Heat Pump with Remote Outdoor Unit-Air-Source) | Centrally-Ducted | HMH72B341 | H,YE7J(1,2)36+TXV | TM9Y100C16MP11 | 32800 | 18 | 10 | 8.1 | 31800 | 23000 | 72.33% | 2.04
214301872 | 2.73 | Yes | CHAMPION HEATING AND COOLING | HRCU-A-CB (Split System: Heat Pump with Remote Outdoor Unit-Air-Source) | Centrally-Ducted | HMH72B341 | H,YE9J(1,2)36+TXV | TM9Y100C16MP11 | 32800 | 18 | 10 | 8.1 | 31800 | 23000 | 72.33% | 2.04
214301873 | 2.73 | No | CHAMPION HEATING AND COOLING | HRCU-A-CB (Split System: Heat Pump with Remote Outdoor Unit-Air-Source) | Centrally-Ducted | HMH72B341 | H,YE7J(1,2)36+TXV | TM9Y120D20MP11 | 32800 | 16 | 9 | 8.25 | 30600 | 23400 | 76.47% | 2.02
214301850 | 2.73 | No | CHAMPION HEATING AND COOLING | HRCU-A-CB (Split System: Heat Pump with Remote Outdoor Unit-Air-Source) | Centrally-Ducted | HMH72B341 | H,YE7J(1,2)36+TXV | TM9E080B12MP12 | 32800 | 17 | 9.5 | 8.1 | 31800 | 23000 | 72.33% | 2.02
214301834 | 2.73 | No | CHAMPION HEATING AND COOLING | HRCU-A-CB (Split System: Heat Pump with Remote Outdoor Unit-Air-Source) | Centrally-Ducted | HMH72B341 | H,YE7J(1,2)36+TXV | TM8E060A12MP11 | 32800 | 17 | 9.5 | 8.1 | 31800 | 23000 | 72.33% | 2.02
214301836 | 2.73 | No | CHAMPION HEATING AND COOLING | HRCU-A-CB (Split System: Heat Pump with Remote Outdoor Unit-Air-Source) | Centrally-Ducted | HMH72B341 | H,YE7J(1,2)36+TXV | TM8E080B12MP11 | 32800 | 17 | 9.5 | 8.1 | 32400 | 23400 | 72.22% | 2.02
214301860 | 2.73 | No | CHAMPION HEATING AND COOLING | HRCU-A-CB (Split System: Heat Pump with Remote Outdoor Unit-Air-Source) | Centrally-Ducted | HMH72B341 | H,YE7J(1,2)36+TXV | TM9V080B12MP12 | 32800 | 17 | 9.5 | 8.3 | 31600 | 23000 | 72.78% | 2
214301832 | 2.73 | Yes | CHAMPION HEATING AND COOLING | HRCU-A-CB (Split System: Heat Pump with Remote Outdoor Unit-Air-Source) | Centrally-Ducted | HMH72B341 | H,YE7J(1,2)36+TXV | TM8E040A12MP11 | 32800 | 18 | 10 | 8.1 | 31800 | 23000 | 72.33% | 2.04
212927281 | 2.73 | Yes | CHAMPION HEATING AND COOLING | HRCU-A-CB (Split System: Heat Pump with Remote Outdoor Unit-Air-Source) | Centrally-Ducted | HMH72B341 | H,YG9J936 | TM8E040A12MP11 | 32800 | 18 | 10 | 8.5 | 32400 | 23000 | 70.99% | 2.04
211385920 | 2.73 | No | CHAMPION HEATING AND COOLING | HRCU-A-CB (Split System: Heat Pump with Remote Outdoor Unit-Air-Source) | Centrally-Ducted | HMH72B341 | XAHC48FXXN1+TXV | TM8E080B12MP11 | 32800 | 16.5 | 9 | 8.1 | 32400 | 23800 | 73.46% | 2
211387973 | 2.73 | No | CHAMPION HEATING AND COOLING | HRCU-A-CB (Split System: Heat Pump with Remote Outdoor Unit-Air-Source) | Centrally-Ducted | HMH72B341 | XAFB30CXXN1+TXV | TM9V080B12MP12 | 32800 | 17 | 9.5 | 8.1 | 33600 | 23600 | 70.24% | 2.02
211387052 | 2.73 | No | CHAMPION HEATING AND COOLING | HRCU-A-CB (Split System: Heat Pump with Remote Outdoor Unit-Air-Source) | Centrally-Ducted | HMH72B341 | XAFB30CXXN1+TXV | TM9Y080B12MP11 | 32800 | 17.5 | 9.5 | 8.1 | 34000 | 23800 | 70% | 2.02
211388018 | 2.73 | No | CHAMPION HEATING AND COOLING | HRCU-A-CB (Split System: Heat Pump with Remote Outdoor Unit-Air-Source) | Centrally-Ducted | HMH72B341 | XAUB30CXXN1+TXV | TP9C080B12MP13 | 32800 | 17 | 9.5 | 8.1 | 33600 | 23600 | 70.24% | 2.02
211390425 | 2.73 | No | CHAMPION HEATING AND COOLING | HRCU-A-CB (Split System: Heat Pump with Remote Outdoor Unit-Air-Source) | Centrally-Ducted | HMH72B341 | XAHC36DXXN1+TXV | TPLC080B12MP13 | 32800 | 16.5 | 9.5 | 8.1 | 32800 | 23200 | 70.73% | 1.98
211391211 | 2.73 | No | CHAMPION HEATING AND COOLING | HRCU-A-CB (Split System: Heat Pump with Remote Outdoor Unit-Air-Source) | Centrally-Ducted | HMH72B341 | XAUB30CXXN1+TXV | TPLC060A12MP13 | 32800 | 17.5 | 9.5 | 8.1 | 33400 | 23400 | 70.06% | 2.02
211387285 | 2.73 | No | CHAMPION HEATING AND COOLING | HRCU-A-CB (Split System: Heat Pump with Remote Outdoor Unit-Air-Source) | Centrally-Ducted | HMH72B341 | XAHC30CXXN1+TXV | TP9C100C20MP13 | 32800 | 17 | 9 | 8.1 | 33000 | 23200 | 70.3% | 2.02
211386996 | 2.73 | No | CHAMPION HEATING AND COOLING | HRCU-A-CB (Split System: Heat Pump with Remote Outdoor Unit-Air-Source) | Centrally-Ducted | HMH72B341 | XAFC30CXXN1+TXV | TM9Y080B12MP11 | 32800 | 17.5 | 9.5 | 8.1 | 34000 | 23800 | 70% | 2.02
211387859 | 2.73 | No | CHAMPION HEATING AND COOLING | HRCU-A-CB (Split System: Heat Pump with Remote Outdoor Unit-Air-Source) | Centrally-Ducted | HMH72B341 | XAFC30CXXN1+TXV | TP9C080B12MP13 | 32800 | 17 | 9.5 | 8.1 | 33600 | 23600 | 70.24% | 2.02
211388160 | 2.73 | No | CHAMPION HEATING AND COOLING | HRCU-A-CB (Split System: Heat Pump with Remote Outdoor Unit-Air-Source) | Centrally-Ducted | HMH72B341 | XAHB36DBCN1 | TM9V060B12MP12 | 32800 | 17 | 9.5 | 8.1 | 33000 | 23400 | 70.91% | 1.98
211388140 | 2.73 | No | CHAMPION HEATING AND COOLING | HRCU-A-CB (Split System: Heat Pump with Remote Outdoor Unit-Air-Source) | Centrally-Ducted | HMH72B341 | XAHB36DXXN1+TXV | TP9C060B12MP13 | 32800 | 17 | 9.5 | 8.1 | 33000 | 23400 | 70.91% | 1.98
211388174 | 2.73 | No | CHAMPION HEATING AND COOLING | HRCU-A-CB (Split System: Heat Pump with Remote Outdoor Unit-Air-Source) | Centrally-Ducted | HMH72B341 | XAHB36DBCN1 | TP9C060B12MP13 | 32800 | 17 | 9.5 | 8.1 | 33000 | 23400 | 70.91% | 1.98
211388694 | 2.73 | No | CHAMPION HEATING AND COOLING | HRCU-A-CB (Split System: Heat Pump with Remote Outdoor Unit-Air-Source) | Centrally-Ducted | HMH72B341 | XAHC30CXXN1+TXV | TM9E080C16MP12 | 32800 | 17.5 | 9 | 8.1 | 33400 | 23400 | 70.06% | 2
211391152 | 2.73 | No | CHAMPION HEATING AND COOLING | HRCU-A-CB (Split System: Heat Pump with Remote Outdoor Unit-Air-Source) | Centrally-Ducted | HMH72B341 | XAFB30CXXN1+TXV | TMLV060A12MP12 | 32800 | 17.5 | 9.5 | 8.1 | 33400 | 23400 | 70.06% | 2.02
211389339 | 2.73 | No | CHAMPION HEATING AND COOLING | HRCU-A-CB (Split System: Heat Pump with Remote Outdoor Unit-Air-Source) | Centrally-Ducted | HMH72B341 | XAHC30CXXN1+TXV | TM8Y120C20MP11 | 32800 | 17 | 9.5 | 8.1 | 32800 | 23000 | 70.12% | 2.02
211390410 | 2.73 | No | CHAMPION HEATING AND COOLING | HRCU-A-CB (Split System: Heat Pump with Remote Outdoor Unit-Air-Source) | Centrally-Ducted | HMH72B341 | XAHC36DXXN1+TXV | TM8V080B12MP12 | 32800 | 16.5 | 9.5 | 8.1 | 32800 | 23200 | 70.73% | 1.98
211390458 | 2.73 | No | CHAMPION HEATING AND COOLING | HRCU-A-CB (Split System: Heat Pump with Remote Outdoor Unit-Air-Source) | Centrally-Ducted | HMH72B341 | XAHC36DBCN1 | TPLC080B12MP13 | 32800 | 16.5 | 9.5 | 8.1 | 32800 | 23200 | 70.73% | 1.98
211394010 | 2.73 | No | CHAMPION HEATING AND COOLING | HRCU-A-CB (Split System: Heat Pump with Remote Outdoor Unit-Air-Source) | Centrally-Ducted | HMH72B341 | XAHD48FBCN1 | TM9Y080C16MP11 | 32800 | 17 | 9 | 8.1 | 31800 | 23200 | 72.96% | 2.02
211392917 | 2.73 | Yes | CHAMPION HEATING AND COOLING | HRCU-A-CB (Split System: Heat Pump with Remote Outdoor Unit-Air-Source) | Centrally-Ducted | HMH72B341 | XAFB30CXXN1+TXV | TM8E040A12MP11 | 32800 | 18 | 10 | 8.1 | 33400 | 23400 | 70.06% | 2.04
211392932 | 2.73 | Yes | CHAMPION HEATING AND COOLING | HRCU-A-CB (Split System: Heat Pump with Remote Outdoor Unit-Air-Source) | Centrally-Ducted | HMH72B341 | XAFB30CXXN1+TXV | TMLE040A12MP11 | 32800 | 18 | 10 | 8.1 | 33400 | 23400 | 70.06% | 2.04
211390541 | 2.73 | No | CHAMPION HEATING AND COOLING | HRCU-A-CB (Split System: Heat Pump with Remote Outdoor Unit-Air-Source) | Centrally-Ducted | HMH72B341 | XAHB36DBCN1 | TM8V080B12MP12 | 32800 | 16.5 | 9.5 | 8.1 | 33000 | 23400 | 70.91% | 1.98
211387065 | 2.73 | No | CHAMPION HEATING AND COOLING | HRCU-A-CB (Split System: Heat Pump with Remote Outdoor Unit-Air-Source) | Centrally-Ducted | HMH72B341 | XAUB30CXXN1+TXV | TM9Y080B12MP11 | 32800 | 17.5 | 9.5 | 8.1 | 34000 | 23800 | 70% | 2.02
211388126 | 2.73 | No | CHAMPION HEATING AND COOLING | HRCU-A-CB (Split System: Heat Pump with Remote Outdoor Unit-Air-Source) | Centrally-Ducted | HMH72B341 | XAHB36DXXN1+TXV | TM9V060B12MP12 | 32800 | 17 | 9.5 | 8.1 | 33000 | 23400 | 70.91% | 1.98
211398776 | 2.73 | No | CHAMPION HEATING AND COOLING | HRCU-A-CB (Split System: Heat Pump with Remote Outdoor Unit-Air-Source) | Centrally-Ducted | HMH72B341 | XAHD48FBCN1 | TM8E080C16MP11 | 32800 | 16.5 | 9.5 | 8.5 | 31600 | 23000 | 72.78% | 2.02
211398841 | 2.73 | No | CHAMPION HEATING AND COOLING | HRCU-A-CB (Split System: Heat Pump with Remote Outdoor Unit-Air-Source) | Centrally-Ducted | HMH72B341 | XAHC48FBCN1 | TMLE080C16MP11 | 32800 | 16.5 | 9.5 | 8.5 | 31600 | 23000 | 72.78% | 2.04
211388932 | 2.73 | No | CHAMPION HEATING AND COOLING | HRCU-A-CB (Split System: Heat Pump with Remote Outdoor Unit-Air-Source) | Centrally-Ducted | HMH72B341 | XAUB30CXXN1+TXV | TM9E080B12MP12 | 32800 | 17.5 | 9.5 | 8.1 | 33600 | 23600 | 70.24% | 2.02
211387846 | 2.73 | No | CHAMPION HEATING AND COOLING | HRCU-A-CB (Split System: Heat Pump with Remote Outdoor Unit-Air-Source) | Centrally-Ducted | HMH72B341 | XAFC30CXXN1+TXV | TM9V080B12MP12 | 32800 | 17 | 9.5 | 8.1 | 33600 | 23600 | 70.24% | 2.02
211398798 | 2.73 | No | CHAMPION HEATING AND COOLING | HRCU-A-CB (Split System: Heat Pump with Remote Outdoor Unit-Air-Source) | Centrally-Ducted | HMH72B341 | XAHC48FXXN1+TXV | TM8E080C16MP11 | 32800 | 16.5 | 9.5 | 8.5 | 31600 | 23000 | 72.78% | 2.04
211392716 | 2.73 | No | CHAMPION HEATING AND COOLING | HRCU-A-CB (Split System: Heat Pump with Remote Outdoor Unit-Air-Source) | Centrally-Ducted | HMH72B341 | XAUB30CXXN1+TXV | TM8E060A12MP11 | 32800 | 17.5 | 9.5 | 8.1 | 33400 | 23400 | 70.06% | 2.02
211388007 | 2.73 | No | CHAMPION HEATING AND COOLING | HRCU-A-CB (Split System: Heat Pump with Remote Outdoor Unit-Air-Source) | Centrally-Ducted | HMH72B341 | XAUB30CXXN1+TXV | TM9V080B12MP12 | 32800 | 17 | 9.5 | 8.1 | 33600 | 23600 | 70.24% | 2.02
211395960 | 2.73 | No | CHAMPION HEATING AND COOLING | HRCU-A-CB (Split System: Heat Pump with Remote Outdoor Unit-Air-Source) | Centrally-Ducted | HMH72B341 | XAHC48FXXN1+TXV | TM9E100C16MP12 | 32800 | 16.5 | 9 | 8.5 | 31800 | 23200 | 72.96% | 2.02
211391166 | 2.73 | No | CHAMPION HEATING AND COOLING | HRCU-A-CB (Split System: Heat Pump with Remote Outdoor Unit-Air-Source) | Centrally-Ducted | HMH72B341 | XAFB30CXXN1+TXV | TPLC060A12MP13 | 32800 | 17.5 | 9.5 | 8.1 | 33400 | 23400 | 70.06% | 2.02
211388865 | 2.73 | No | CHAMPION HEATING AND COOLING | HRCU-A-CB (Split System: Heat Pump with Remote Outdoor Unit-Air-Source) | Centrally-Ducted | HMH72B341 | XAFC30CXXN1+TXV | TM9E080B12MP12 | 32800 | 17.5 | 9.5 | 8.1 | 33400 | 23400 | 70.06% | 2.02
211398380 | 2.73 | No | CHAMPION HEATING AND COOLING | HRCU-A-CB (Split System: Heat Pump with Remote Outdoor Unit-Air-Source) | Centrally-Ducted | HMH72B341 | XAHD48FBCN1 | TM8E100C16MP11 | 32800 | 16.5 | 9.5 | 8.5 | 31600 | 23200 | 73.42% | 2.02
211391927 | 2.73 | No | CHAMPION HEATING AND COOLING | HRCU-A-CB (Split System: Heat Pump with Remote Outdoor Unit-Air-Source) | Centrally-Ducted | HMH72B341 | XAFB30CXXN1+TXV | TMLE100B12MP11 | 32800 | 17.5 | 9.5 | 8.1 | 33400 | 23400 | 70.06% | 2.04
211391137 | 2.73 | No | CHAMPION HEATING AND COOLING | HRCU-A-CB (Split System: Heat Pump with Remote Outdoor Unit-Air-Source) | Centrally-Ducted | HMH72B341 | XAFB30CXXN1+TXV | TM8V060A12MP12 | 32800 | 17.5 | 9.5 | 8.1 | 33400 | 23400 | 70.06% | 2.02
211391181 | 2.73 | No | CHAMPION HEATING AND COOLING | HRCU-A-CB (Split System: Heat Pump with Remote Outdoor Unit-Air-Source) | Centrally-Ducted | HMH72B341 | XAUB30CXXN1+TXV | TM8V060A12MP12 | 32800 | 17.5 | 9.5 | 8.1 | 33400 | 23400 | 70.06% | 2.02
211391957 | 2.73 | No | CHAMPION HEATING AND COOLING | HRCU-A-CB (Split System: Heat Pump with Remote Outdoor Unit-Air-Source) | Centrally-Ducted | HMH72B341 | XAUB30CXXN1+TXV | TMLE100B12MP11 | 32800 | 17.5 | 9.5 | 8.1 | 33400 | 23400 | 70.06% | 2.04
211393995 | 2.73 | No | CHAMPION HEATING AND COOLING | HRCU-A-CB (Split System: Heat Pump with Remote Outdoor Unit-Air-Source) | Centrally-Ducted | HMH72B341 | XAHD48FXXN1+TXV | TM9Y080C16MP11 | 32800 | 17 | 9 | 8.1 | 31800 | 23200 | 72.96% | 2.02
211392358 | 2.73 | No | CHAMPION HEATING AND COOLING | HRCU-A-CB (Split System: Heat Pump with Remote Outdoor Unit-Air-Source) | Centrally-Ducted | HMH72B341 | XAFC30CXXN1+TXV | TM8E080B12MP11 | 32800 | 17.5 | 9.5 | 8.1 | 34000 | 23800 | 70% | 2.02
211390508 | 2.73 | No | CHAMPION HEATING AND COOLING | HRCU-A-CB (Split System: Heat Pump with Remote Outdoor Unit-Air-Source) | Centrally-Ducted | HMH72B341 | XAHB36DXXN1+TXV | TM8V080B12MP12 | 32800 | 16.5 | 9.5 | 8.1 | 33000 | 23400 | 70.91% | 1.98
211392468 | 2.73 | No | CHAMPION HEATING AND COOLING | HRCU-A-CB (Split System: Heat Pump with Remote Outdoor Unit-Air-Source) | Centrally-Ducted | HMH72B341 | XAFB30CXXN1+TXV | TM8E080B12MP11 | 32800 | 17.5 | 9.5 | 8.1 | 34000 | 23800 | 70% | 2.02
211390443 | 2.73 | No | CHAMPION HEATING AND COOLING | HRCU-A-CB (Split System: Heat Pump with Remote Outdoor Unit-Air-Source) | Centrally-Ducted | HMH72B341 | XAHC36DBCN1 | TM8V080B12MP12 | 32800 | 16.5 | 9.5 | 8.1 | 32800 | 23200 | 70.73% | 1.98
211391196 | 2.73 | No | CHAMPION HEATING AND COOLING | HRCU-A-CB (Split System: Heat Pump with Remote Outdoor Unit-Air-Source) | Centrally-Ducted | HMH72B341 | XAUB30CXXN1+TXV | TMLV060A12MP12 | 32800 | 17.5 | 9.5 | 8.1 | 33400 | 23400 | 70.06% | 2.02
211392701 | 2.73 | No | CHAMPION HEATING AND COOLING | HRCU-A-CB (Split System: Heat Pump with Remote Outdoor Unit-Air-Source) | Centrally-Ducted | HMH72B341 | XAFB30CXXN1+TXV | TMLE060A12MP11 | 32800 | 17.5 | 9.5 | 8.1 | 33400 | 23400 | 70.06% | 2.02
211395079 | 2.73 | No | CHAMPION HEATING AND COOLING | HRCU-A-CB (Split System: Heat Pump with Remote Outdoor Unit-Air-Source) | Centrally-Ducted | HMH72B341 | XAHC48FXXN1+TXV | TM9V080C16MP12 | 32800 | 16.5 | 9 | 8.5 | 31800 | 23200 | 72.96% | 2.02
211393583 | 2.73 | No | CHAMPION HEATING AND COOLING | HRCU-A-CB (Split System: Heat Pump with Remote Outdoor Unit-Air-Source) | Centrally-Ducted | HMH72B341 | XAFB30CXXN1+TXV | TL8E060A12UH11 | 32800 | 18 | 9.5 | 8.1 | 33400 | 23400 | 70.06% | 2.02
211395460 | 2.73 | No | CHAMPION HEATING AND COOLING | HRCU-A-CB (Split System: Heat Pump with Remote Outdoor Unit-Air-Source) | Centrally-Ducted | HMH72B341 | XAHC48FXXN1+TXV | TM9V080B12MP12 | 32800 | 16 | 9 | 8.1 | 32200 | 23600 | 73.29% | 2.02
211395973 | 2.73 | No | CHAMPION HEATING AND COOLING | HRCU-A-CB (Split System: Heat Pump with Remote Outdoor Unit-Air-Source) | Centrally-Ducted | HMH72B341 | XAHC48FBCN1 | TM9E100C16MP12 | 32800 | 16.5 | 9 | 8.5 | 31800 | 23200 | 72.96% | 2.02
214584594 | 2.73 | Yes | CHAMPION HEATING AND COOLING | HRCU-A-CB (Split System: Heat Pump with Remote Outdoor Unit-Air-Source) | Centrally-Ducted | HH836E2S11 | CTF36B5CDS1 | Z8ES080B12SMPS1 | 32800 | 18 | 11.7 | 8.5 | 30000 | 24800 | 82.67% | 2
211398394 | 2.73 | No | CHAMPION HEATING AND COOLING | HRCU-A-CB (Split System: Heat Pump with Remote Outdoor Unit-Air-Source) | Centrally-Ducted | HMH72B341 | XAHD48FBCN1 | TMLE100C16MP11 | 32800 | 16.5 | 9.5 | 8.5 | 31600 | 23200 | 73.42% | 2.02
211398748 | 2.73 | No | CHAMPION HEATING AND COOLING | HRCU-A-CB (Split System: Heat Pump with Remote Outdoor Unit-Air-Source) | Centrally-Ducted | HMH72B341 | XAHD48FXXN1+TXV | TM8E080C16MP11 | 32800 | 16.5 | 9.5 | 8.5 | 31600 | 23000 | 72.78% | 2.02
211388917 | 2.73 | No | CHAMPION HEATING AND COOLING | HRCU-A-CB (Split System: Heat Pump with Remote Outdoor Unit-Air-Source) | Centrally-Ducted | HMH72B341 | XAFB30CXXN1+TXV | TM9E080B12MP12 | 32800 | 17.5 | 9.5 | 8.1 | 33600 | 23600 | 70.24% | 2.02
211389780 | 2.73 | Yes | CHAMPION HEATING AND COOLING | HRCU-A-CB (Split System: Heat Pump with Remote Outdoor Unit-Air-Source) | Centrally-Ducted | HMH72B341 | XAFB30CXXN1+TXV | TM8Y080B12MP11 | 32800 | 17.5 | 10 | 8.1 | 33000 | 23200 | 70.3% | 2.02
211390523 | 2.73 | No | CHAMPION HEATING AND COOLING | HRCU-A-CB (Split System: Heat Pump with Remote Outdoor Unit-Air-Source) | Centrally-Ducted | HMH72B341 | XAHB36DXXN1+TXV | TPLC080B12MP13 | 32800 | 16.5 | 9.5 | 8.1 | 33000 | 23400 | 70.91% | 1.98
211391809 | 2.73 | No | CHAMPION HEATING AND COOLING | HRCU-A-CB (Split System: Heat Pump with Remote Outdoor Unit-Air-Source) | Centrally-Ducted | HMH72B341 | XAFC30CXXN1+TXV | TMLE100B12MP11 | 32800 | 17.5 | 9.5 | 8.1 | 33400 | 23400 | 70.06% | 2.04
211392947 | 2.73 | Yes | CHAMPION HEATING AND COOLING | HRCU-A-CB (Split System: Heat Pump with Remote Outdoor Unit-Air-Source) | Centrally-Ducted | HMH72B341 | XAUB30CXXN1+TXV | TM8E040A12MP11 | 32800 | 18 | 10 | 8.1 | 33400 | 23400 | 70.06% | 2.04
211395151 | 2.73 | No | CHAMPION HEATING AND COOLING | HRCU-A-CB (Split System: Heat Pump with Remote Outdoor Unit-Air-Source) | Centrally-Ducted | HMH72B341 | XAHC48FBCN1 | TP9C080C16MP13 | 32800 | 16.5 | 9 | 8.5 | 31800 | 23200 | 72.96% | 2.02
211393145 | 2.73 | No | CHAMPION HEATING AND COOLING | HRCU-A-CB (Split System: Heat Pump with Remote Outdoor Unit-Air-Source) | Centrally-Ducted | HMH72B341 | XAHC36DXXN1+TXV | TL9E060B12UH11 | 32800 | 17.5 | 9.5 | 8.1 | 32400 | 22800 | 70.37% | 1.98
211398811 | 2.73 | No | CHAMPION HEATING AND COOLING | HRCU-A-CB (Split System: Heat Pump with Remote Outdoor Unit-Air-Source) | Centrally-Ducted | HMH72B341 | XAHC48FXXN1+TXV | TMLE080C16MP11 | 32800 | 16.5 | 9.5 | 8.5 | 31600 | 23000 | 72.78% | 2.04
212441609 | 2.73 | Yes | CHAMPION HEATING AND COOLING | HRCU-A-CB (Split System: Heat Pump with Remote Outdoor Unit-Air-Source) | Centrally-Ducted | HMH72B341 | H,YE8J936 | TM8E040A12MP11 | 32800 | 18 | 10 | 8.5 | 32400 | 23000 | 70.99% | 2.04
211390556 | 2.73 | No | CHAMPION HEATING AND COOLING | HRCU-A-CB (Split System: Heat Pump with Remote Outdoor Unit-Air-Source) | Centrally-Ducted | HMH72B341 | XAHB36DBCN1 | TPLC080B12MP13 | 32800 | 16.5 | 9.5 | 8.1 | 33000 | 23400 | 70.91% | 1.98
211387664 | 2.73 | No | CHAMPION HEATING AND COOLING | HRCU-A-CB (Split System: Heat Pump with Remote Outdoor Unit-Air-Source) | Centrally-Ducted | HMH72B341 | XAFC30CXXN1+TXV | TM9V080C16MP12 | 32800 | 17 | 9.5 | 8.1 | 33400 | 23400 | 70.06% | 2.04
211387673 | 2.73 | No | CHAMPION HEATING AND COOLING | HRCU-A-CB (Split System: Heat Pump with Remote Outdoor Unit-Air-Source) | Centrally-Ducted | HMH72B341 | XAFC30CXXN1+TXV | TP9C080C16MP13 | 32800 | 17 | 9.5 | 8.1 | 33400 | 23400 | 70.06% | 2.04
211392962 | 2.73 | Yes | CHAMPION HEATING AND COOLING | HRCU-A-CB (Split System: Heat Pump with Remote Outdoor Unit-Air-Source) | Centrally-Ducted | HMH72B341 | XAUB30CXXN1+TXV | TMLE040A12MP11 | 32800 | 18 | 10 | 8.1 | 33400 | 23400 | 70.06% | 2.04
211395479 | 2.73 | No | CHAMPION HEATING AND COOLING | HRCU-A-CB (Split System: Heat Pump with Remote Outdoor Unit-Air-Source) | Centrally-Ducted | HMH72B341 | XAHC48FXXN1+TXV | TP9C080B12MP13 | 32800 | 16 | 9 | 8.1 | 32200 | 23600 | 73.29% | 2.02
211398353 | 2.73 | No | CHAMPION HEATING AND COOLING | HRCU-A-CB (Split System: Heat Pump with Remote Outdoor Unit-Air-Source) | Centrally-Ducted | HMH72B341 | XAHD48FXXN1+TXV | TM8E100C16MP11 | 32800 | 16.5 | 9.5 | 8.5 | 31600 | 23200 | 73.42% | 2.02
211398826 | 2.73 | No | CHAMPION HEATING AND COOLING | HRCU-A-CB (Split System: Heat Pump with Remote Outdoor Unit-Air-Source) | Centrally-Ducted | HMH72B341 | XAHC48FBCN1 | TM8E080C16MP11 | 32800 | 16.5 | 9.5 | 8.5 | 31600 | 23000 | 72.78% | 2.04
212441615 | 2.73 | No | CHAMPION HEATING AND COOLING | HRCU-A-CB (Split System: Heat Pump with Remote Outdoor Unit-Air-Source) | Centrally-Ducted | HMH72B341 | H,YE8J936 | TM8E080B12MP11 | 32800 | 17 | 9.5 | 8.5 | 32400 | 23400 | 72.22% | 2.02
212441635 | 2.73 | No | CHAMPION HEATING AND COOLING | HRCU-A-CB (Split System: Heat Pump with Remote Outdoor Unit-Air-Source) | Centrally-Ducted | HMH72B341 | H,YE8J936 | TM9E080B12MP12 | 32800 | 17 | 9.5 | 8.5 | 32400 | 23000 | 70.99% | 2.02
212441620 | 2.73 | No | CHAMPION HEATING AND COOLING | HRCU-A-CB (Split System: Heat Pump with Remote Outdoor Unit-Air-Source) | Centrally-Ducted | HMH72B341 | H,YE8J936 | TM8E100B12MP11 | 32800 | 17 | 9.5 | 8.5 | 32400 | 23000 | 70.99% | 2.04
212441670 | 2.73 | Yes | CHAMPION HEATING AND COOLING | HRCU-A-CB (Split System: Heat Pump with Remote Outdoor Unit-Air-Source) | Centrally-Ducted | HMH72B341 | H,YE8J936 | TM9Y100C16MP11 | 32800 | 18 | 10 | 8.5 | 32400 | 23000 | 70.99% | 2.04
212441665 | 2.73 | No | CHAMPION HEATING AND COOLING | HRCU-A-CB (Split System: Heat Pump with Remote Outdoor Unit-Air-Source) | Centrally-Ducted | HMH72B341 | H,YE8J936 | TM9Y080B12MP11 | 32800 | 17 | 9.5 | 8.5 | 32400 | 23400 | 72.22% | 2.02
211392513 | 2.73 | No | CHAMPION HEATING AND COOLING | HRCU-A-CB (Split System: Heat Pump with Remote Outdoor Unit-Air-Source) | Centrally-Ducted | HMH72B341 | XAUB30CXXN1+TXV | TMLE080B12MP11 | 32800 | 17.5 | 9.5 | 8.1 | 34000 | 23800 | 70% | 2.02
211392695 | 2.73 | No | CHAMPION HEATING AND COOLING | HRCU-A-CB (Split System: Heat Pump with Remote Outdoor Unit-Air-Source) | Centrally-Ducted | HMH72B341 | XAFB30CXXN1+TXV | TM8E060A12MP11 | 32800 | 17.5 | 9.5 | 8.1 | 33400 | 23400 | 70.06% | 2.02
211398763 | 2.73 | No | CHAMPION HEATING AND COOLING | HRCU-A-CB (Split System: Heat Pump with Remote Outdoor Unit-Air-Source) | Centrally-Ducted | HMH72B341 | XAHD48FXXN1+TXV | TMLE080C16MP11 | 32800 | 16.5 | 9.5 | 8.5 | 31600 | 23000 | 72.78% | 2.02
211395128 | 2.73 | No | CHAMPION HEATING AND COOLING | HRCU-A-CB (Split System: Heat Pump with Remote Outdoor Unit-Air-Source) | Centrally-Ducted | HMH72B341 | XAHC48FBCN1 | TM9V080C16MP12 | 32800 | 16.5 | 9 | 8.5 | 31800 | 23200 | 72.96% | 2.02
212441650 | 2.73 | No | CHAMPION HEATING AND COOLING | HRCU-A-CB (Split System: Heat Pump with Remote Outdoor Unit-Air-Source) | Centrally-Ducted | HMH72B341 | H,YE8J936 | TM9V080B12MP12 | 32800 | 17 | 9.5 | 8.5 | 32400 | 23200 | 71.6% | 2.02
212441612 | 2.73 | No | CHAMPION HEATING AND COOLING | HRCU-A-CB (Split System: Heat Pump with Remote Outdoor Unit-Air-Source) | Centrally-Ducted | HMH72B341 | H,YE8J936 | TM8E060A12MP11 | 32800 | 17 | 9.5 | 8.5 | 32400 | 23000 | 70.99% | 2.02
212441652 | 2.73 | No | CHAMPION HEATING AND COOLING | HRCU-A-CB (Split System: Heat Pump with Remote Outdoor Unit-Air-Source) | Centrally-Ducted | HMH72B341 | H,YE8J936 | TM9V080C16MP12 | 32800 | 17 | 9.5 | 8.5 | 32400 | 23000 | 70.99% | 2.04
214584589 | 2.73 | Yes | CHAMPION HEATING AND COOLING | HRCU-A-CB (Split System: Heat Pump with Remote Outdoor Unit-Air-Source) | Centrally-Ducted | HH836E2S11 | CTF36B5CDS1 | Z8ET080B12LMPS1 | 32800 | 19 | 11.7 | 8.5 | 30000 | 24800 | 82.67% | 2
214301840 | 2.73 | No | CHAMPION HEATING AND COOLING | HRCU-A-CB (Split System: Heat Pump with Remote Outdoor Unit-Air-Source) | Centrally-Ducted | HMH72B341 | H,YE7J(1,2)36+TXV | TM8E100B12MP11 | 32800 | 17 | 9.5 | 8.1 | 31800 | 23000 | 72.33% | 2.04
211389824 | 2.73 | No | CHAMPION HEATING AND COOLING | HRCU-A-CB (Split System: Heat Pump with Remote Outdoor Unit-Air-Source) | Centrally-Ducted | HMH72B341 | XAHB36DBCN1 | TM8Y060A12MP11 | 32800 | 17.5 | 9.5 | 8.1 | 32600 | 23000 | 70.55% | 1.98
211389725 | 2.73 | Yes | CHAMPION HEATING AND COOLING | HRCU-A-CB (Split System: Heat Pump with Remote Outdoor Unit-Air-Source) | Centrally-Ducted | HMH72B341 | XAFC30CXXN1+TXV | TM8Y080B12MP11 | 32800 | 17.5 | 10 | 8.1 | 33000 | 23200 | 70.3% | 2.02
211389810 | 2.73 | No | CHAMPION HEATING AND COOLING | HRCU-A-CB (Split System: Heat Pump with Remote Outdoor Unit-Air-Source) | Centrally-Ducted | HMH72B341 | XAHB36DXXN1+TXV | TM8Y060A12MP11 | 32800 | 17.5 | 9.5 | 8.1 | 32600 | 23000 | 70.55% | 1.98
211391912 | 2.73 | No | CHAMPION HEATING AND COOLING | HRCU-A-CB (Split System: Heat Pump with Remote Outdoor Unit-Air-Source) | Centrally-Ducted | HMH72B341 | XAFB30CXXN1+TXV | TM8E100B12MP11 | 32800 | 17.5 | 9.5 | 8.1 | 33400 | 23400 | 70.06% | 2.04
211392731 | 2.73 | No | CHAMPION HEATING AND COOLING | HRCU-A-CB (Split System: Heat Pump with Remote Outdoor Unit-Air-Source) | Centrally-Ducted | HMH72B341 | XAUB30CXXN1+TXV | TMLE060A12MP11 | 32800 | 17.5 | 9.5 | 8.1 | 33400 | 23400 | 70.06% | 2.02
211395505 | 2.73 | No | CHAMPION HEATING AND COOLING | HRCU-A-CB (Split System: Heat Pump with Remote Outdoor Unit-Air-Source) | Centrally-Ducted | HMH72B341 | XAHC48FBCN1 | TM9V080B12MP12 | 32800 | 16 | 9 | 8.1 | 32200 | 23600 | 73.29% | 2.02
213872338 | 2.73 | Yes | CHAMPION HEATING AND COOLING | HRCU-A-CB (Split System: Heat Pump with Remote Outdoor Unit-Air-Source) | Centrally-Ducted | HMH72B341 | H,YG7J936 | TM8Y080B12MP11 | 32800 | 17 | 10 | 8.1 | 31400 | 22800 | 72.61% | 2.02
214398590 | 2.73 | Yes | CHAMPION HEATING AND COOLING | HRCU-A-CB (Split System: Heat Pump with Remote Outdoor Unit-Air-Source) | Centrally-Ducted | HH836E2S11 | CTM48C5CFS1 | TM9Y080C16MP11 | 32800 | 19 | 11 | 8.5 | 31000 | 24200 | 78.06% | 2
214397788 | 2.73 | Yes | CHAMPION HEATING AND COOLING | HRCU-A-CB (Split System: Heat Pump with Remote Outdoor Unit-Air-Source) | Centrally-Ducted | HH836E2S11 | CTF48C5CFS1 | TP9C080C16MP13 | 32800 | 18 | 11 | 8.5 | 31200 | 24200 | 77.56% | 2
214398199 | 2.73 | Yes | CHAMPION HEATING AND COOLING | HRCU-A-CB (Split System: Heat Pump with Remote Outdoor Unit-Air-Source) | Centrally-Ducted | HH836E2S11 | CTF48C5CFS1 | TM8E100C16MP11 | 32800 | 19 | 11 | 8.5 | 31000 | 25400 | 81.94% | 2
214398479 | 2.73 | Yes | CHAMPION HEATING AND COOLING | HRCU-A-CB (Split System: Heat Pump with Remote Outdoor Unit-Air-Source) | Centrally-Ducted | HH836E2S11 | CTM48C5CFS1 | TM8E100C16MP11 | 32800 | 19 | 11 | 8.5 | 31000 | 24200 | 78.06% | 2
213872343 | 2.73 | Yes | CHAMPION HEATING AND COOLING | HRCU-A-CB (Split System: Heat Pump with Remote Outdoor Unit-Air-Source) | Centrally-Ducted | HMH72B341 | H,YG9J936 | TM9Y100C16MP11 | 32800 | 18 | 10 | 8.1 | 31800 | 23000 | 72.33% | 2.04
214397783 | 2.73 | Yes | CHAMPION HEATING AND COOLING | HRCU-A-CB (Split System: Heat Pump with Remote Outdoor Unit-Air-Source) | Centrally-Ducted | HH836E2S11 | CTF48C5CFS1 | TM9V080C16MP12 | 32800 | 18 | 11 | 8.5 | 31200 | 24200 | 77.56% | 2
214595002 | 2.73 | Yes | CHAMPION HEATING AND COOLING | HRCU-A-CB (Split System: Heat Pump with Remote Outdoor Unit-Air-Source) | Centrally-Ducted | HH836E2S11 | CTM36B5CDS1 | Z8ES100B12SMPS1 | 32800 | 18 | 11 | 8.5 | 30200 | 24800 | 82.12% | 2
214398214 | 2.73 | Yes | CHAMPION HEATING AND COOLING | HRCU-A-CB (Split System: Heat Pump with Remote Outdoor Unit-Air-Source) | Centrally-Ducted | HH836E2S11 | CTF48C5CFS1 | TM9Y080C16MP11 | 32800 | 19 | 11 | 8.5 | 31000 | 24200 | 78.06% | 2
214398484 | 2.73 | Yes | CHAMPION HEATING AND COOLING | HRCU-A-CB (Split System: Heat Pump with Remote Outdoor Unit-Air-Source) | Centrally-Ducted | HH836E2S11 | CTM48C5CFS1 | TMLE100C16MP11 | 32800 | 19 | 11 | 8.5 | 31000 | 24200 | 78.06% | 2
214295844 | 2.73 | No | CHAMPION HEATING AND COOLING | HRCU-A-CB (Split System: Heat Pump with Remote Outdoor Unit-Air-Source) | Centrally-Ducted | HMH72B341 | PL36H***P219 | TM8V060A12MP12 | 32800 | 17 | 9.5 | 8.1 | 31800 | 23000 | 72.33% | 2.02
214719896 | 2.73 | Yes | CHAMPION HEATING AND COOLING | HRCU-A-CB (Split System: Heat Pump with Remote Outdoor Unit-Air-Source) | Centrally-Ducted | HH836E2S11 | CTU48C5XFS1+TXV | TM9V080C16MP12 | 32800 | 18 | 11 | 8.5 | 31200 | 24200 | 77.56% | 2
214719901 | 2.73 | Yes | CHAMPION HEATING AND COOLING | HRCU-A-CB (Split System: Heat Pump with Remote Outdoor Unit-Air-Source) | Centrally-Ducted | HH836E2S11 | CTU48C5XFS1+TXV | TP9C080C16MP13 | 32800 | 18 | 11 | 8.5 | 31200 | 24200 | 77.56% | 2
214720051 | 2.73 | Yes | CHAMPION HEATING AND COOLING | HRCU-A-CB (Split System: Heat Pump with Remote Outdoor Unit-Air-Source) | Centrally-Ducted | HH836E2S11 | CTU48C5XFS1+TXV | TM9Y080C16MP11 | 32800 | 19 | 11 | 8.5 | 31000 | 24200 | 78.06% | 2
214719851 | 2.73 | Yes | CHAMPION HEATING AND COOLING | HRCU-A-CB (Split System: Heat Pump with Remote Outdoor Unit-Air-Source) | Centrally-Ducted | HH836E2S11 | CTU48C5XFS1+TXV | TM8E100C16MP11 | 32800 | 19 | 11 | 8.5 | 31000 | 25400 | 81.94% | 2
214719836 | 2.73 | Yes | CHAMPION HEATING AND COOLING | HRCU-A-CB (Split System: Heat Pump with Remote Outdoor Unit-Air-Source) | Centrally-Ducted | HH836E2S11 | CTU48C5XFS1+TXV | TMLE080C16MP11 | 32800 | 19 | 11 | 8.5 | 30800 | 24000 | 77.92% | 2
214719856 | 2.73 | Yes | CHAMPION HEATING AND COOLING | HRCU-A-CB (Split System: Heat Pump with Remote Outdoor Unit-Air-Source) | Centrally-Ducted | HH836E2S11 | CTU48C5XFS1+TXV | TMLE100C16MP11 | 32800 | 19 | 11 | 8.5 | 31000 | 25400 | 81.94% | 2
214606517 | 2.73 | Yes | CHAMPION HEATING AND COOLING | HRCU-A-C (Split System: Heat Pump with Remote Outdoor Unit with No Indoor Fan --Air Source) | Centrally-Ducted | HH836E2S11 | CTM36B5CDS1 |  | 32800 | 15.2 | 11 | 8.1 | 31000 | 22600 | 72.9% | 2
214719831 | 2.73 | Yes | CHAMPION HEATING AND COOLING | HRCU-A-CB (Split System: Heat Pump with Remote Outdoor Unit-Air-Source) | Centrally-Ducted | HH836E2S11 | CTU48C5XFS1+TXV | TM8E080C16MP11 | 32800 | 19 | 11 | 8.5 | 30800 | 24000 | 77.92% | 2
214720214 | 2.73 | Yes | CHAMPION HEATING AND COOLING | HRCU-A-CB (Split System: Heat Pump with Remote Outdoor Unit-Air-Source) | Centrally-Ducted | HH836E2S11 | CTU48C5XFS1+TXV | TM9Y100C16MP11 | 32800 | 19 | 11 | 8.5 | 31000 | 24200 | 78.06% | 2
214397361 | 2.73 | Yes | CHAMPION HEATING AND COOLING | HRCU-A-CB (Split System: Heat Pump with Remote Outdoor Unit-Air-Source) | Centrally-Ducted | HH836E2S11 | CTM48C5CFS1 | TM9V080C16MP12 | 32800 | 18 | 11 | 8.5 | 31200 | 24200 | 77.56% | 2
214396451 | 2.73 | Yes | CHAMPION HEATING AND COOLING | HRCU-A-CB (Split System: Heat Pump with Remote Outdoor Unit-Air-Source) | Centrally-Ducted | HH836E2S11 | CTF36C5CDS1 | TM8E120C16MP11 | 32800 | 18 | 11.7 | 8.5 | 30200 | 24800 | 82.12% | 2
214396939 | 2.73 | Yes | CHAMPION HEATING AND COOLING | HRCU-A-CB (Split System: Heat Pump with Remote Outdoor Unit-Air-Source) | Centrally-Ducted | HH836E2S11 | CTF48C5CFS1 | TMLE080C16MP11 | 32800 | 19 | 11 | 8.5 | 30800 | 24000 | 77.92% | 2
214396456 | 2.73 | Yes | CHAMPION HEATING AND COOLING | HRCU-A-CB (Split System: Heat Pump with Remote Outdoor Unit-Air-Source) | Centrally-Ducted | HH836E2S11 | CTF36C5CDS1 | TMLE120C16MP11 | 32800 | 18 | 11.7 | 8.5 | 30200 | 24800 | 82.12% | 2
214396929 | 2.73 | Yes | CHAMPION HEATING AND COOLING | HRCU-A-CB (Split System: Heat Pump with Remote Outdoor Unit-Air-Source) | Centrally-Ducted | HH836E2S11 | CTM48C5CFS1 | TMLE080C16MP11 | 32800 | 19 | 11 | 8.5 | 30800 | 24000 | 77.92% | 2
214397222 | 2.73 | Yes | CHAMPION HEATING AND COOLING | HRCU-A-CB (Split System: Heat Pump with Remote Outdoor Unit-Air-Source) | Centrally-Ducted | HH836E2S11 | CTM48C5CFS1 | TL9E080C16UH11 | 32800 | 18 | 11 | 8.5 | 31200 | 24200 | 77.56% | 2
214396934 | 2.73 | Yes | CHAMPION HEATING AND COOLING | HRCU-A-CB (Split System: Heat Pump with Remote Outdoor Unit-Air-Source) | Centrally-Ducted | HH836E2S11 | CTF48C5CFS1 | TM8E080C16MP11 | 32800 | 19 | 11 | 8.5 | 30800 | 24000 | 77.92% | 2
214396924 | 2.73 | Yes | CHAMPION HEATING AND COOLING | HRCU-A-CB (Split System: Heat Pump with Remote Outdoor Unit-Air-Source) | Centrally-Ducted | HH836E2S11 | CTM48C5CFS1 | TM8E080C16MP11 | 32800 | 19 | 11 | 8.5 | 30800 | 24000 | 77.92% | 2
214396783 | 2.73 | Yes | CHAMPION HEATING AND COOLING | HRCU-A-CB (Split System: Heat Pump with Remote Outdoor Unit-Air-Source) | Centrally-Ducted | HH836E2S11 | CTF48C5CFS1 | TM9Y100C16MP11 | 32800 | 19 | 11 | 8.5 | 31000 | 24200 | 78.06% | 2
213320494 | 2.73 | Yes | CHAMPION HEATING AND COOLING | HRCU-A-CB (Split System: Heat Pump with Remote Outdoor Unit-Air-Source) | Centrally-Ducted | HMH72B341 | D(A,C,E)36D34+TDR | Z8ES080C16SMPS1 | 32800 | 18 | 10 | 8.5 | 33400 | 27600 | 82.63% | 2.7
213320512 | 2.73 | No | CHAMPION HEATING AND COOLING | HRCU-A-CB (Split System: Heat Pump with Remote Outdoor Unit-Air-Source) | Centrally-Ducted | HMH72B341 | D(A,C,E)36D34+TDR | Z8ES100C16SMPS1 | 32800 | 18 | 9.5 | 8.5 | 33400 | 28400 | 85.03% | 2.7
213320530 | 2.73 | No | CHAMPION HEATING AND COOLING | HRCU-A-CB (Split System: Heat Pump with Remote Outdoor Unit-Air-Source) | Centrally-Ducted | HMH72B341 | D(A,C,E)36D34+TDR | Z8ES120C20SMPS1 | 32800 | 17.5 | 9.5 | 8.5 | 34000 | 28000 | 82.35% | 2.66
213320464 | 2.73 | No | CHAMPION HEATING AND COOLING | HRCU-A-CB (Split System: Heat Pump with Remote Outdoor Unit-Air-Source) | Centrally-Ducted | HMH72B341 | D(A,C,E)36D34+TDR | TM9E060B12MP12 | 32800 | 17.5 | 9.5 | 8.1 | 34000 | 28000 | 82.35% | 2.39
213320497 | 2.73 | Yes | CHAMPION HEATING AND COOLING | HRCU-A-CB (Split System: Heat Pump with Remote Outdoor Unit-Air-Source) | Centrally-Ducted | HMH72B341 | D(A,C,E)36D34+TDR | Z8ES080C20LMPS1 | 32800 | 18 | 10 | 8.5 | 33400 | 28400 | 85.03% | 2.71
213320500 | 2.73 | Yes | CHAMPION HEATING AND COOLING | HRCU-A-CB (Split System: Heat Pump with Remote Outdoor Unit-Air-Source) | Centrally-Ducted | HMH72B341 | D(A,C,E)36D34+TDR | Z8ES080C20SMPS1 | 32800 | 18 | 10 | 8.5 | 33400 | 28400 | 85.03% | 2.71
213320515 | 2.73 | No | CHAMPION HEATING AND COOLING | HRCU-A-CB (Split System: Heat Pump with Remote Outdoor Unit-Air-Source) | Centrally-Ducted | HMH72B341 | D(A,C,E)36D34+TDR | Z8ES100C20LMPS1 | 32800 | 17.5 | 9.5 | 8.5 | 33400 | 27600 | 82.63% | 2.7
213320503 | 2.73 | No | CHAMPION HEATING AND COOLING | HRCU-A-CB (Split System: Heat Pump with Remote Outdoor Unit-Air-Source) | Centrally-Ducted | HMH72B341 | D(A,C,E)36D34+TDR | Z8ES100B12LMPS1 | 32800 | 18.5 | 9.5 | 8.1 | 34000 | 28000 | 82.35% | 2.66
213320491 | 2.73 | Yes | CHAMPION HEATING AND COOLING | HRCU-A-CB (Split System: Heat Pump with Remote Outdoor Unit-Air-Source) | Centrally-Ducted | HMH72B341 | D(A,C,E)36D34+TDR | Z8ES080C16LMPS1 | 32800 | 18 | 10 | 8.5 | 33400 | 27600 | 82.63% | 2.7
213320443 | 2.73 | No | CHAMPION HEATING AND COOLING | HRCU-A-CB (Split System: Heat Pump with Remote Outdoor Unit-Air-Source) | Centrally-Ducted | HMH72B341 | D(A,C,E)36D34+TDR | TM8E080B12MP11 | 32800 | 18 | 9.5 | 8.5 | 34000 | 28000 | 82.35% | 2.61
213296846 | 2.73 | No | CHAMPION HEATING AND COOLING | HRCU-A-CB (Split System: Heat Pump with Remote Outdoor Unit-Air-Source) | Centrally-Ducted | HMH72B341 | XAHC30CXXN1+TXV | Z8ET080C16LMPS1 | 32800 | 18.5 | 9.5 | 8.5 | 32000 | 22800 | 71.25% | 2.04
213297391 | 2.73 | No | CHAMPION HEATING AND COOLING | HRCU-A-CB (Split System: Heat Pump with Remote Outdoor Unit-Air-Source) | Centrally-Ducted | HMH72B341 | XAHC30CXXN1+TXV | Z8ES080C16LMPS1 | 32800 | 17.5 | 9.5 | 8.5 | 32000 | 22800 | 71.25% | 2.04
213297386 | 2.73 | No | CHAMPION HEATING AND COOLING | HRCU-A-CB (Split System: Heat Pump with Remote Outdoor Unit-Air-Source) | Centrally-Ducted | HMH72B341 | XAHC30CXXN1+TXV | Z8ES080C16SMPS1 | 32800 | 17.5 | 9.5 | 8.5 | 32000 | 22800 | 71.25% | 2.04
213320518 | 2.73 | No | CHAMPION HEATING AND COOLING | HRCU-A-CB (Split System: Heat Pump with Remote Outdoor Unit-Air-Source) | Centrally-Ducted | HMH72B341 | D(A,C,E)36D34+TDR | Z8ES100C20SMPS1 | 32800 | 17.5 | 9.5 | 8.5 | 33400 | 27600 | 82.63% | 2.7
213297161 | 2.73 | No | CHAMPION HEATING AND COOLING | HRCU-A-CB (Split System: Heat Pump with Remote Outdoor Unit-Air-Source) | Centrally-Ducted | HMH72B341 | XAHC30CXXN1+TXV | Z8ES080C20SMPS1 | 32800 | 17.5 | 9.5 | 8.5 | 32000 | 22800 | 71.25% | 2.02
213297381 | 2.73 | No | CHAMPION HEATING AND COOLING | HRCU-A-CB (Split System: Heat Pump with Remote Outdoor Unit-Air-Source) | Centrally-Ducted | HMH72B341 | XAUB30CXXN1+TXV | Z8ES100B12LMPS1 | 32800 | 18 | 9.5 | 8.5 | 33000 | 23200 | 70.3% | 2.04
214398204 | 2.73 | Yes | CHAMPION HEATING AND COOLING | HRCU-A-CB (Split System: Heat Pump with Remote Outdoor Unit-Air-Source) | Centrally-Ducted | HH836E2S11 | CTF48C5CFS1 | TMLE100C16MP11 | 32800 | 19 | 11 | 8.5 | 31000 | 25400 | 81.94% | 2
213297166 | 2.73 | No | CHAMPION HEATING AND COOLING | HRCU-A-CB (Split System: Heat Pump with Remote Outdoor Unit-Air-Source) | Centrally-Ducted | HMH72B341 | XAHC30CXXN1+TXV | Z8ES080C20LMPS1 | 32800 | 17.5 | 9.5 | 8.5 | 32000 | 22800 | 71.25% | 2.02
213320506 | 2.73 | No | CHAMPION HEATING AND COOLING | HRCU-A-CB (Split System: Heat Pump with Remote Outdoor Unit-Air-Source) | Centrally-Ducted | HMH72B341 | D(A,C,E)36D34+TDR | Z8ES100B12SMPS1 | 32800 | 18.5 | 9.5 | 8.1 | 34000 | 28000 | 82.35% | 2.66
213320509 | 2.73 | No | CHAMPION HEATING AND COOLING | HRCU-A-CB (Split System: Heat Pump with Remote Outdoor Unit-Air-Source) | Centrally-Ducted | HMH72B341 | D(A,C,E)36D34+TDR | Z8ES100C16LMPS1 | 32800 | 18 | 9.5 | 8.5 | 33400 | 28400 | 85.03% | 2.7
213297376 | 2.73 | No | CHAMPION HEATING AND COOLING | HRCU-A-CB (Split System: Heat Pump with Remote Outdoor Unit-Air-Source) | Centrally-Ducted | HMH72B341 | XAUB30CXXN1+TXV | Z8ES100B12SMPS1 | 32800 | 18 | 9.5 | 8.5 | 33000 | 23200 | 70.3% | 2.04
213320527 | 2.73 | No | CHAMPION HEATING AND COOLING | HRCU-A-CB (Split System: Heat Pump with Remote Outdoor Unit-Air-Source) | Centrally-Ducted | HMH72B341 | D(A,C,E)36D34+TDR | Z8ES120C20LMPS1 | 32800 | 17.5 | 9.5 | 8.5 | 34000 | 28000 | 82.35% | 2.66
213297861 | 2.73 | Yes | CHAMPION HEATING AND COOLING | HRCU-A-CB (Split System: Heat Pump with Remote Outdoor Unit-Air-Source) | Centrally-Ducted | HMH72B341 | XAFC30CXXN1+TXV | Z9ET080B12SMPS1 | 32800 | 18.5 | 10 | 8.1 | 33000 | 23400 | 70.91% | 2.02
213297211 | 2.73 | Yes | CHAMPION HEATING AND COOLING | HRCU-A-CB (Split System: Heat Pump with Remote Outdoor Unit-Air-Source) | Centrally-Ducted | HMH72B341 | XAHC30CXXN1+JMET12CS2N1+TXV |  | 32800 | 18 | 10 | 8.5 | 32400 | 22800 | 70.37% | 2.04
213297366 | 2.73 | No | CHAMPION HEATING AND COOLING | HRCU-A-CB (Split System: Heat Pump with Remote Outdoor Unit-Air-Source) | Centrally-Ducted | HMH72B341 | XAFB30CXXN1+TXV | Z8ES100B12SMPS1 | 32800 | 18 | 9.5 | 8.5 | 33000 | 23200 | 70.3% | 2.04
213297911 | 2.73 | No | CHAMPION HEATING AND COOLING | HRCU-A-CB (Split System: Heat Pump with Remote Outdoor Unit-Air-Source) | Centrally-Ducted | HMH72B341 | XAHC30CXXN1+TXV | Z8ET100C20LMPS1 | 32800 | 18.5 | 9.5 | 8.5 | 32000 | 22800 | 71.25% | 2.04
211389354 | 2.73 | No | CHAMPION HEATING AND COOLING | HRCU-A-CB (Split System: Heat Pump with Remote Outdoor Unit-Air-Source) | Centrally-Ducted | HMH72B341 | XAHC30CXXN1+TXV | TM8Y100C20MP11 | 32800 | 17 | 9.5 | 8.1 | 32800 | 23000 | 70.12% | 2.02
211389795 | 2.73 | Yes | CHAMPION HEATING AND COOLING | HRCU-A-CB (Split System: Heat Pump with Remote Outdoor Unit-Air-Source) | Centrally-Ducted | HMH72B341 | XAUB30CXXN1+TXV | TM8Y080B12MP11 | 32800 | 17.5 | 10 | 8.1 | 33000 | 23200 | 70.3% | 2.02
211393160 | 2.73 | No | CHAMPION HEATING AND COOLING | HRCU-A-CB (Split System: Heat Pump with Remote Outdoor Unit-Air-Source) | Centrally-Ducted | HMH72B341 | XAHC36DBCN1 | TL9E060B12UH11 | 32800 | 17.5 | 9.5 | 8.1 | 32400 | 22800 | 70.37% | 1.98
211395530 | 2.73 | No | CHAMPION HEATING AND COOLING | HRCU-A-CB (Split System: Heat Pump with Remote Outdoor Unit-Air-Source) | Centrally-Ducted | HMH72B341 | XAHC48FBCN1 | TP9C080B12MP13 | 32800 | 16 | 9 | 8.1 | 32200 | 23600 | 73.29% | 2.02
211392373 | 2.73 | No | CHAMPION HEATING AND COOLING | HRCU-A-CB (Split System: Heat Pump with Remote Outdoor Unit-Air-Source) | Centrally-Ducted | HMH72B341 | XAFC30CXXN1+TXV | TMLE080B12MP11 | 32800 | 17.5 | 9.5 | 8.1 | 34000 | 23800 | 70% | 2.02
211395096 | 2.73 | No | CHAMPION HEATING AND COOLING | HRCU-A-CB (Split System: Heat Pump with Remote Outdoor Unit-Air-Source) | Centrally-Ducted | HMH72B341 | XAHC48FXXN1+TXV | TP9C080C16MP13 | 32800 | 16.5 | 9 | 8.5 | 31800 | 23200 | 72.96% | 2.02
211395933 | 2.73 | No | CHAMPION HEATING AND COOLING | HRCU-A-CB (Split System: Heat Pump with Remote Outdoor Unit-Air-Source) | Centrally-Ducted | HMH72B341 | XAHD48FXXN1+TXV | TM9E100C16MP12 | 32800 | 16.5 | 9 | 8.5 | 31800 | 23200 | 72.96% | 2.02
211391794 | 2.73 | No | CHAMPION HEATING AND COOLING | HRCU-A-CB (Split System: Heat Pump with Remote Outdoor Unit-Air-Source) | Centrally-Ducted | HMH72B341 | XAFC30CXXN1+TXV | TM8E100B12MP11 | 32800 | 17.5 | 9.5 | 8.1 | 33400 | 23400 | 70.06% | 2.04
211392483 | 2.73 | No | CHAMPION HEATING AND COOLING | HRCU-A-CB (Split System: Heat Pump with Remote Outdoor Unit-Air-Source) | Centrally-Ducted | HMH72B341 | XAFB30CXXN1+TXV | TMLE080B12MP11 | 32800 | 17.5 | 9.5 | 8.1 | 34000 | 23800 | 70% | 2.02
211392498 | 2.73 | No | CHAMPION HEATING AND COOLING | HRCU-A-CB (Split System: Heat Pump with Remote Outdoor Unit-Air-Source) | Centrally-Ducted | HMH72B341 | XAUB30CXXN1+TXV | TM8E080B12MP11 | 32800 | 17.5 | 9.5 | 8.1 | 34000 | 23800 | 70% | 2.02
211391942 | 2.73 | No | CHAMPION HEATING AND COOLING | HRCU-A-CB (Split System: Heat Pump with Remote Outdoor Unit-Air-Source) | Centrally-Ducted | HMH72B341 | XAUB30CXXN1+TXV | TM8E100B12MP11 | 32800 | 17.5 | 9.5 | 8.1 | 33400 | 23400 | 70.06% | 2.04
211395946 | 2.73 | No | CHAMPION HEATING AND COOLING | HRCU-A-CB (Split System: Heat Pump with Remote Outdoor Unit-Air-Source) | Centrally-Ducted | HMH72B341 | XAHD48FBCN1 | TM9E100C16MP12 | 32800 | 16.5 | 9 | 8.5 | 31800 | 23200 | 72.96% | 2.02
211393597 | 2.73 | No | CHAMPION HEATING AND COOLING | HRCU-A-CB (Split System: Heat Pump with Remote Outdoor Unit-Air-Source) | Centrally-Ducted | HMH72B341 | XAUB30CXXN1+TXV | TL8E060A12UH11 | 32800 | 18 | 9.5 | 8.1 | 33400 | 23400 | 70.06% | 2.02
211398790 | 2.73 | No | CHAMPION HEATING AND COOLING | HRCU-A-CB (Split System: Heat Pump with Remote Outdoor Unit-Air-Source) | Centrally-Ducted | HMH72B341 | XAHD48FBCN1 | TMLE080C16MP11 | 32800 | 16.5 | 9.5 | 8.5 | 31600 | 23000 | 72.78% | 2.02
211398365 | 2.73 | No | CHAMPION HEATING AND COOLING | HRCU-A-CB (Split System: Heat Pump with Remote Outdoor Unit-Air-Source) | Centrally-Ducted | HMH72B341 | XAHD48FXXN1+TXV | TMLE100C16MP11 | 32800 | 16.5 | 9.5 | 8.5 | 31600 | 23200 | 73.42% | 2.02
214397366 | 2.73 | Yes | CHAMPION HEATING AND COOLING | HRCU-A-CB (Split System: Heat Pump with Remote Outdoor Unit-Air-Source) | Centrally-Ducted | HH836E2S11 | CTM48C5CFS1 | TP9C080C16MP13 | 32800 | 18 | 11 | 8.5 | 31200 | 24200 | 77.56% | 2
213297371 | 2.73 | No | CHAMPION HEATING AND COOLING | HRCU-A-CB (Split System: Heat Pump with Remote Outdoor Unit-Air-Source) | Centrally-Ducted | HMH72B341 | XAFB30CXXN1+TXV | Z8ES100B12LMPS1 | 32800 | 18 | 9.5 | 8.5 | 33000 | 23200 | 70.3% | 2.04
211387276 | 2.73 | No | COLEMAN | HRCU-A-CB (Split System: Heat Pump with Remote Outdoor Unit-Air-Source) | Centrally-Ducted | HMH72B341 | XAHC30CXXN1+TXV | TP9C100C20MP13 | 32800 | 17 | 9 | 8.1 | 33000 | 23200 | 70.3% | 2.02
211387979 | 2.73 | No | COLEMAN | HRCU-A-CB (Split System: Heat Pump with Remote Outdoor Unit-Air-Source) | Centrally-Ducted | HMH72B341 | XAFB30CXXN1+TXV | TP9C080B12MP13 | 32800 | 17 | 9.5 | 8.1 | 33600 | 23600 | 70.24% | 2.02
211388012 | 2.73 | No | COLEMAN | HRCU-A-CB (Split System: Heat Pump with Remote Outdoor Unit-Air-Source) | Centrally-Ducted | HMH72B341 | XAUB30CXXN1+TXV | TP9C080B12MP13 | 32800 | 17 | 9.5 | 8.1 | 33600 | 23600 | 70.24% | 2.02
211386774 | 2.73 | Yes | COLEMAN | HRCU-A-CB (Split System: Heat Pump with Remote Outdoor Unit-Air-Source) | Centrally-Ducted | HMH72B341 | XAFC30CXXN1+TXV | TM9Y100C16MP11 | 32800 | 18 | 10 | 8.1 | 33400 | 23400 | 70.06% | 2.04
211387044 | 2.73 | No | COLEMAN | HRCU-A-CB (Split System: Heat Pump with Remote Outdoor Unit-Air-Source) | Centrally-Ducted | HMH72B341 | XAFB30CXXN1+TXV | TM9Y080B12MP11 | 32800 | 17.5 | 9.5 | 8.1 | 34000 | 23800 | 70% | 2.02
211387290 | 2.73 | No | COLEMAN | HRCU-A-CB (Split System: Heat Pump with Remote Outdoor Unit-Air-Source) | Centrally-Ducted | HMH72B341 | XAHC30CXXN1+TXV | CP9C100C20MP13 | 32800 | 17 | 9 | 8.1 | 33000 | 23200 | 70.3% | 2.02
213362734 | 2.73 | No | COLEMAN | HRCU-A-CB (Split System: Heat Pump with Remote Outdoor Unit-Air-Source) | Centrally-Ducted | HMH72B341 | H,YG9J936 | TL8E060A12UH11 | 32800 | 18 | 9.5 | 8.1 | 31800 | 23000 | 72.33% | 2.02
213362738 | 2.73 | Yes | COLEMAN | HRCU-A-CB (Split System: Heat Pump with Remote Outdoor Unit-Air-Source) | Centrally-Ducted | HMH72B341 | H,YG9J936 | TM8E040A12MP11 | 32800 | 18 | 10 | 8.1 | 31800 | 23000 | 72.33% | 2.04
213362770 | 2.73 | Yes | COLEMAN | HRCU-A-CB (Split System: Heat Pump with Remote Outdoor Unit-Air-Source) | Centrally-Ducted | HMH72B341 | H,YG9J936 | TMLE040A12MP11 | 32800 | 18 | 10 | 8.1 | 31800 | 23000 | 72.33% | 2.04
211387263 | 2.73 | No | COLEMAN | HRCU-A-CB (Split System: Heat Pump with Remote Outdoor Unit-Air-Source) | Centrally-Ducted | HMH72B341 | XAHC30CXXN1+TXV | TM9V100C20MP12 | 32800 | 17 | 9 | 8.1 | 33000 | 23200 | 70.3% | 2.02
211387865 | 2.73 | No | COLEMAN | HRCU-A-CB (Split System: Heat Pump with Remote Outdoor Unit-Air-Source) | Centrally-Ducted | HMH72B341 | XAFC30CXXN1+TXV | CP9C080B12MP13 | 32800 | 17 | 9.5 | 8.1 | 33600 | 23600 | 70.24% | 2.02
212394514 | 2.73 | No | COLEMAN | HRCU-A-CB (Split System: Heat Pump with Remote Outdoor Unit-Air-Source) | Centrally-Ducted | HMH72B341 | H,YE33936 | TM9V080B12MP12 | 32800 | 17 | 9.5 | 8.5 | 32400 | 23200 | 71.6% | 2.02
212394540 | 2.73 | Yes | COLEMAN | HRCU-A-CB (Split System: Heat Pump with Remote Outdoor Unit-Air-Source) | Centrally-Ducted | HMH72B341 | H,YE34936 | TM9Y100C16MP11 | 32800 | 18 | 10 | 8.5 | 32400 | 23000 | 70.99% | 2.04
212394519 | 2.73 | No | COLEMAN | HRCU-A-CB (Split System: Heat Pump with Remote Outdoor Unit-Air-Source) | Centrally-Ducted | HMH72B341 | H,YE34936 | TM9V080C16MP12 | 32800 | 17 | 9.5 | 8.5 | 32400 | 23000 | 70.99% | 2.04
212394494 | 2.73 | No | COLEMAN | HRCU-A-CB (Split System: Heat Pump with Remote Outdoor Unit-Air-Source) | Centrally-Ducted | HMH72B341 | H,YE33936 | TM9E080B12MP12 | 32800 | 17 | 9.5 | 8.5 | 32400 | 23000 | 70.99% | 2.02
212394539 | 2.73 | Yes | COLEMAN | HRCU-A-CB (Split System: Heat Pump with Remote Outdoor Unit-Air-Source) | Centrally-Ducted | HMH72B341 | H,YE33936 | TM9Y100C16MP11 | 32800 | 18 | 10 | 8.5 | 32400 | 23000 | 70.99% | 2.04
212394493 | 2.73 | No | COLEMAN | HRCU-A-CB (Split System: Heat Pump with Remote Outdoor Unit-Air-Source) | Centrally-Ducted | HMH72B341 | H,YE32936 | TM9E080B12MP12 | 32800 | 17 | 9.5 | 8.5 | 32400 | 23000 | 70.99% | 2.02
212394533 | 2.73 | No | COLEMAN | HRCU-A-CB (Split System: Heat Pump with Remote Outdoor Unit-Air-Source) | Centrally-Ducted | HMH72B341 | H,YE33936 | TM9Y080B12MP11 | 32800 | 17 | 9.5 | 8.5 | 32400 | 23400 | 72.22% | 2.02
212394532 | 2.73 | No | COLEMAN | HRCU-A-CB (Split System: Heat Pump with Remote Outdoor Unit-Air-Source) | Centrally-Ducted | HMH72B341 | H,YE32936 | TM9Y080B12MP11 | 32800 | 17 | 9.5 | 8.5 | 32400 | 23400 | 72.22% | 2.02
212394495 | 2.73 | No | COLEMAN | HRCU-A-CB (Split System: Heat Pump with Remote Outdoor Unit-Air-Source) | Centrally-Ducted | HMH72B341 | H,YE34936 | TM9E080B12MP12 | 32800 | 17 | 9.5 | 8.5 | 32400 | 23000 | 70.99% | 2.02
212394513 | 2.73 | No | COLEMAN | HRCU-A-CB (Split System: Heat Pump with Remote Outdoor Unit-Air-Source) | Centrally-Ducted | HMH72B341 | H,YE32936 | TM9V080B12MP12 | 32800 | 17 | 9.5 | 8.5 | 32400 | 23200 | 71.6% | 2.02
212394518 | 2.73 | No | COLEMAN | HRCU-A-CB (Split System: Heat Pump with Remote Outdoor Unit-Air-Source) | Centrally-Ducted | HMH72B341 | H,YE33936 | TM9V080C16MP12 | 32800 | 17 | 9.5 | 8.5 | 32400 | 23000 | 70.99% | 2.04
212394515 | 2.73 | No | COLEMAN | HRCU-A-CB (Split System: Heat Pump with Remote Outdoor Unit-Air-Source) | Centrally-Ducted | HMH72B341 | H,YE34936 | TM9V080B12MP12 | 32800 | 17 | 9.5 | 8.5 | 32400 | 23200 | 71.6% | 2.02
212394517 | 2.73 | No | COLEMAN | HRCU-A-CB (Split System: Heat Pump with Remote Outdoor Unit-Air-Source) | Centrally-Ducted | HMH72B341 | H,YE32936 | TM9V080C16MP12 | 32800 | 17 | 9.5 | 8.5 | 32400 | 23000 | 70.99% | 2.04
212394534 | 2.73 | No | COLEMAN | HRCU-A-CB (Split System: Heat Pump with Remote Outdoor Unit-Air-Source) | Centrally-Ducted | HMH72B341 | H,YE34936 | TM9Y080B12MP11 | 32800 | 17 | 9.5 | 8.5 | 32400 | 23400 | 72.22% | 2.02
212394541 | 2.73 | Yes | COLEMAN | HRCU-A-CB (Split System: Heat Pump with Remote Outdoor Unit-Air-Source) | Centrally-Ducted | HMH72B341 | H,YE35936 | TM9Y100C16MP11 | 32800 | 18 | 10 | 8.5 | 32400 | 23000 | 70.99% | 2.04
212621730 | 2.73 | No | COLEMAN | HRCU-A-CB (Split System: Heat Pump with Remote Outdoor Unit-Air-Source) | Centrally-Ducted | HMH72B341 | D(A,C,E)48D34+TDR | TM8V120C20MP12 | 32800 | 16.5 | 9 | 8.5 | 32400 | 27800 | 85.8% | 2.7
212621913 | 2.73 | No | COLEMAN | HRCU-A-CB (Split System: Heat Pump with Remote Outdoor Unit-Air-Source) | Centrally-Ducted | HMH72B341 | D(A,C,E)48C34+TDR | TP9C120D20MP13 | 32800 | 17 | 9.5 | 8.1 | 32400 | 28200 | 87.04% | 2.51
212622249 | 2.73 | No | COLEMAN | HRCU-A-CB (Split System: Heat Pump with Remote Outdoor Unit-Air-Source) | Centrally-Ducted | HMH72B341 | C(A,C,D,E)42B34+TDR | TM9V080B12MP12 | 32800 | 17 | 9.5 | 8.1 | 33600 | 29400 | 87.5% | 2.64
212621707 | 2.73 | No | COLEMAN | HRCU-A-CB (Split System: Heat Pump with Remote Outdoor Unit-Air-Source) | Centrally-Ducted | HMH72B341 | D(A,C,E)48D34+TDR | TM8V100C20MP12 | 32800 | 16.5 | 9 | 8.1 | 32400 | 27800 | 85.8% | 2.44
212622281 | 2.73 | No | COLEMAN | HRCU-A-CB (Split System: Heat Pump with Remote Outdoor Unit-Air-Source) | Centrally-Ducted | HMH72B341 | D(A,C,E)36A34+TDR | TM9V080B12MP12 | 32800 | 17 | 9.5 | 8.1 | 33600 | 29400 | 87.5% | 2.63
212622622 | 2.73 | No | COLEMAN | HRCU-A-CB (Split System: Heat Pump with Remote Outdoor Unit-Air-Source) | Centrally-Ducted | HMH72B341 | D(A,C,E)36B34+TDR | TM9V080B12MP12 | 32800 | 17 | 9.5 | 8.2 | 33800 | 29200 | 86.39% | 2.65
212622799 | 2.73 | Yes | COLEMAN | HRCU-A-CB (Split System: Heat Pump with Remote Outdoor Unit-Air-Source) | Centrally-Ducted | HMH72B341 | D(A,C,E)36C34+TDR | TM9Y100C16MP11 | 32800 | 18 | 10 | 8.3 | 33800 | 28600 | 84.62% | 2.68
212623868 | 2.73 | No | COLEMAN | HRCU-A-CB (Split System: Heat Pump with Remote Outdoor Unit-Air-Source) | Centrally-Ducted | HMH72B341 | D(A,C,E)42C34+TDR | TM9V060B12MP12 | 32800 | 17.5 | 9.5 | 8.1 | 34000 | 27800 | 81.76% | 2.42
212623317 | 2.73 | Yes | COLEMAN | HRCU-A-CB (Split System: Heat Pump with Remote Outdoor Unit-Air-Source) | Centrally-Ducted | HMH72B341 | D(A,C,E)42C34+TDR | CP9C080C16MP13 | 32800 | 17.5 | 10 | 8.1 | 33800 | 27400 | 81.07% | 2.45
212622259 | 2.73 | Yes | COLEMAN | HRCU-A-CB (Split System: Heat Pump with Remote Outdoor Unit-Air-Source) | Centrally-Ducted | HMH72B341 | C(A,C,D,E)48A34+TDR | TM9Y100C16MP11 | 32800 | 18 | 10 | 8.1 | 33600 | 28200 | 83.93% | 2.62
212623897 | 2.73 | No | COLEMAN | HRCU-A-CB (Split System: Heat Pump with Remote Outdoor Unit-Air-Source) | Centrally-Ducted | HMH72B341 | D(A,C,E)42C34+TDR | TP9C060B12MP13 | 32800 | 17.5 | 9.5 | 8.1 | 34000 | 27800 | 81.76% | 2.42
212623965 | 2.73 | No | COLEMAN | HRCU-A-CB (Split System: Heat Pump with Remote Outdoor Unit-Air-Source) | Centrally-Ducted | HMH72B341 | D(A,C,E)36D34+TDR | TM8E080B12MP11 | 32800 | 18 | 9.5 | 8.5 | 34000 | 28000 | 82.35% | 2.63
212622798 | 2.73 | Yes | COLEMAN | HRCU-A-CB (Split System: Heat Pump with Remote Outdoor Unit-Air-Source) | Centrally-Ducted | HMH72B341 | C(A,C,D,E)36C34+TDR | TM9Y100C16MP11 | 32800 | 18 | 10 | 8.3 | 33800 | 28600 | 84.62% | 2.68
212621865 | 2.73 | No | COLEMAN | HRCU-A-CB (Split System: Heat Pump with Remote Outdoor Unit-Air-Source) | Centrally-Ducted | HMH72B341 | D(A,C,E)48C34+TDR | CP9C120D20MP13 | 32800 | 17 | 9.5 | 8.1 | 32400 | 28200 | 87.04% | 2.51
212622649 | 2.73 | Yes | COLEMAN | HRCU-A-CB (Split System: Heat Pump with Remote Outdoor Unit-Air-Source) | Centrally-Ducted | HMH72B341 | C(A,C,D,E)36B34+TDR | TM9Y100C16MP11 | 32800 | 18 | 10 | 8.2 | 33800 | 28200 | 83.43% | 2.66
212622651 | 2.73 | Yes | COLEMAN | HRCU-A-CB (Split System: Heat Pump with Remote Outdoor Unit-Air-Source) | Centrally-Ducted | HMH72B341 | D(A,C,E)36B34+TDR | TM9Y100C16MP11 | 32800 | 18 | 10 | 8.2 | 33800 | 28200 | 83.43% | 2.66
212622261 | 2.73 | Yes | COLEMAN | HRCU-A-CB (Split System: Heat Pump with Remote Outdoor Unit-Air-Source) | Centrally-Ducted | HMH72B341 | D(A,C,E)48A34+TDR | TM9Y100C16MP11 | 32800 | 18 | 10 | 8.1 | 33600 | 28200 | 83.93% | 2.62
212622593 | 2.73 | No | COLEMAN | HRCU-A-CB (Split System: Heat Pump with Remote Outdoor Unit-Air-Source) | Centrally-Ducted | HMH72B341 | D(A,C,E)48B34+TDR | TM9V080B12MP12 | 32800 | 17 | 9.5 | 8.2 | 33800 | 29200 | 86.39% | 2.65
212622746 | 2.73 | No | COLEMAN | HRCU-A-CB (Split System: Heat Pump with Remote Outdoor Unit-Air-Source) | Centrally-Ducted | HMH72B341 | C(A,C,D,E)36C34+TDR | TM9V080B12MP12 | 32800 | 17 | 9.5 | 8.3 | 33800 | 29600 | 87.57% | 2.7
212621862 | 2.73 | No | COLEMAN | HRCU-A-CB (Split System: Heat Pump with Remote Outdoor Unit-Air-Source) | Centrally-Ducted | HMH72B341 | D(A,C,E)42D34+TDR | CP9C120D20MP13 | 32800 | 17 | 9.5 | 8.1 | 32400 | 28200 | 87.04% | 2.51
212621889 | 2.73 | No | COLEMAN | HRCU-A-CB (Split System: Heat Pump with Remote Outdoor Unit-Air-Source) | Centrally-Ducted | HMH72B341 | D(A,C,E)48C34+TDR | TM9V120D20MP12 | 32800 | 17 | 9.5 | 8.5 | 32400 | 28200 | 87.04% | 2.79
212622130 | 2.73 | Yes | COLEMAN | HRCU-A-CB (Split System: Heat Pump with Remote Outdoor Unit-Air-Source) | Centrally-Ducted | HMH72B341 | D(A,C,E)48B34+TDR | TM8Y080B12MP11 | 32800 | 18 | 10 | 8.5 | 33400 | 27400 | 82.04% | 2.65
212622650 | 2.73 | Yes | COLEMAN | HRCU-A-CB (Split System: Heat Pump with Remote Outdoor Unit-Air-Source) | Centrally-Ducted | HMH72B341 | D(A,C,E)36A44+TDR | TM9Y100C16MP11 | 32800 | 18 | 10 | 8.2 | 33800 | 28200 | 83.43% | 2.66
212623893 | 2.73 | No | COLEMAN | HRCU-A-CB (Split System: Heat Pump with Remote Outdoor Unit-Air-Source) | Centrally-Ducted | HMH72B341 | D(A,C,E)36D34+TDR | TP9C060B12MP13 | 32800 | 17.5 | 9.5 | 8.1 | 34000 | 27800 | 81.76% | 2.42
212621886 | 2.73 | No | COLEMAN | HRCU-A-CB (Split System: Heat Pump with Remote Outdoor Unit-Air-Source) | Centrally-Ducted | HMH72B341 | D(A,C,E)42D34+TDR | TM9V120D20MP12 | 32800 | 17 | 9.5 | 8.5 | 32400 | 28200 | 87.04% | 2.79
212622087 | 2.73 | Yes | COLEMAN | HRCU-A-CB (Split System: Heat Pump with Remote Outdoor Unit-Air-Source) | Centrally-Ducted | HMH72B341 | D(A,C,E)48B34+TDR | TM8Y060A12MP11 | 32800 | 18 | 10 | 8.1 | 33400 | 27400 | 82.04% | 2.42
212622320 | 2.73 | Yes | COLEMAN | HRCU-A-CB (Split System: Heat Pump with Remote Outdoor Unit-Air-Source) | Centrally-Ducted | HMH72B341 | D(A,C,E)48B34+TDR | TM9Y100C16MP11 | 32800 | 18 | 10 | 8.2 | 33600 | 28200 | 83.93% | 2.67
212622619 | 2.73 | No | COLEMAN | HRCU-A-CB (Split System: Heat Pump with Remote Outdoor Unit-Air-Source) | Centrally-Ducted | HMH72B341 | C(A,C,D,E)36A44+TDR | TM9V080B12MP12 | 32800 | 17 | 9.5 | 8.2 | 33800 | 29200 | 86.39% | 2.65
212623073 | 2.73 | Yes | COLEMAN | HRCU-A-CB (Split System: Heat Pump with Remote Outdoor Unit-Air-Source) | Centrally-Ducted | HMH72B341 | D(A,C,E)48B34+TDR | TM9E080B12MP12 | 32800 | 17.5 | 10 | 8.5 | 33800 | 27400 | 81.07% | 2.65
212621825 | 2.73 | No | COLEMAN | HRCU-A-CB (Split System: Heat Pump with Remote Outdoor Unit-Air-Source) | Centrally-Ducted | HMH72B341 | D(A,C,E)42D34+TDR | TM9Y120D20MP11 | 32800 | 16.5 | 9.5 | 8.5 | 32400 | 28200 | 87.04% | 2.77
212621753 | 2.73 | No | COLEMAN | HRCU-A-CB (Split System: Heat Pump with Remote Outdoor Unit-Air-Source) | Centrally-Ducted | HMH72B341 | D(A,C,E)48D34+TDR | TMLV120C20MP12 | 32800 | 16.5 | 9 | 8.1 | 32400 | 27800 | 85.8% | 2.44
212622080 | 2.73 | Yes | COLEMAN | HRCU-A-CB (Split System: Heat Pump with Remote Outdoor Unit-Air-Source) | Centrally-Ducted | HMH72B341 | D(A,C,E)36D34+TDR | TM8Y060A12MP11 | 32800 | 18 | 10 | 8.1 | 33400 | 27400 | 82.04% | 2.42
212622260 | 2.73 | Yes | COLEMAN | HRCU-A-CB (Split System: Heat Pump with Remote Outdoor Unit-Air-Source) | Centrally-Ducted | HMH72B341 | D(A,C,E)36A34+TDR | TM9Y100C16MP11 | 32800 | 18 | 10 | 8.1 | 33600 | 28200 | 83.93% | 2.62
212622250 | 2.73 | No | COLEMAN | HRCU-A-CB (Split System: Heat Pump with Remote Outdoor Unit-Air-Source) | Centrally-Ducted | HMH72B341 | C(A,C,D,E)48A34+TDR | TM9V080B12MP12 | 32800 | 17 | 9.5 | 8.1 | 33600 | 29400 | 87.5% | 2.64
212622747 | 2.73 | No | COLEMAN | HRCU-A-CB (Split System: Heat Pump with Remote Outdoor Unit-Air-Source) | Centrally-Ducted | HMH72B341 | D(A,C,E)36C34+TDR | TM9V080B12MP12 | 32800 | 17 | 9.5 | 8.3 | 33800 | 29600 | 87.57% | 2.7
212622648 | 2.73 | Yes | COLEMAN | HRCU-A-CB (Split System: Heat Pump with Remote Outdoor Unit-Air-Source) | Centrally-Ducted | HMH72B341 | C(A,C,D,E)36A44+TDR | TM9Y100C16MP11 | 32800 | 18 | 10 | 8.2 | 33800 | 28200 | 83.43% | 2.66
212622748 | 2.73 | No | COLEMAN | HRCU-A-CB (Split System: Heat Pump with Remote Outdoor Unit-Air-Source) | Centrally-Ducted | HMH72B341 | D(A,C,E)42A44+TDR | TM9V080B12MP12 | 32800 | 17 | 9.5 | 8.3 | 33800 | 29600 | 87.57% | 2.7
212621829 | 2.73 | No | COLEMAN | HRCU-A-CB (Split System: Heat Pump with Remote Outdoor Unit-Air-Source) | Centrally-Ducted | HMH72B341 | D(A,C,E)48C34+TDR | TM9Y120D20MP11 | 32800 | 16.5 | 9.5 | 8.5 | 32400 | 28200 | 87.04% | 2.77
212622749 | 2.73 | No | COLEMAN | HRCU-A-CB (Split System: Heat Pump with Remote Outdoor Unit-Air-Source) | Centrally-Ducted | HMH72B341 | D(A,C,E)42B34+TDR | TM9V080B12MP12 | 32800 | 17 | 9.5 | 8.3 | 33800 | 29600 | 87.57% | 2.7
212623681 | 2.73 | No | COLEMAN | HRCU-A-CB (Split System: Heat Pump with Remote Outdoor Unit-Air-Source) | Centrally-Ducted | HMH72B341 | D(A,C,E)36D34+TDR | TL9E060B12UH11 | 32800 | 18 | 9.5 | 8.1 | 34000 | 27800 | 81.76% | 2.4
212623900 | 2.73 | No | COLEMAN | HRCU-A-CB (Split System: Heat Pump with Remote Outdoor Unit-Air-Source) | Centrally-Ducted | HMH72B341 | D(A,C,E)48B34+TDR | TP9C060B12MP13 | 32800 | 17.5 | 9.5 | 8.1 | 34000 | 27800 | 81.76% | 2.42
212623760 | 2.73 | No | COLEMAN | HRCU-A-CB (Split System: Heat Pump with Remote Outdoor Unit-Air-Source) | Centrally-Ducted | HMH72B341 | D(A,C,E)48B34+TDR | TM9E060B12MP12 | 32800 | 17.5 | 9.5 | 8.1 | 34000 | 28000 | 82.35% | 2.39
212623871 | 2.73 | No | COLEMAN | HRCU-A-CB (Split System: Heat Pump with Remote Outdoor Unit-Air-Source) | Centrally-Ducted | HMH72B341 | D(A,C,E)48B34+TDR | TM9V060B12MP12 | 32800 | 17.5 | 9.5 | 8.1 | 34000 | 27800 | 81.76% | 2.42
212623361 | 2.73 | Yes | COLEMAN | HRCU-A-CB (Split System: Heat Pump with Remote Outdoor Unit-Air-Source) | Centrally-Ducted | HMH72B341 | D(A,C,E)48B34+TDR | TM9V080C16MP12 | 32800 | 17.5 | 10 | 8.5 | 33800 | 27400 | 81.07% | 2.66
212623935 | 2.73 | No | COLEMAN | HRCU-A-CB (Split System: Heat Pump with Remote Outdoor Unit-Air-Source) | Centrally-Ducted | HMH72B341 | D(A,C,E)42D34+TDR | TL8E060A12UH11 | 32800 | 18 | 9.5 | 8.1 | 33400 | 29000 | 86.83% | 2.46
212623969 | 2.73 | No | COLEMAN | HRCU-A-CB (Split System: Heat Pump with Remote Outdoor Unit-Air-Source) | Centrally-Ducted | HMH72B341 | D(A,C,E)42C34+TDR | TM8E080B12MP11 | 32800 | 18 | 9.5 | 8.5 | 34000 | 28000 | 82.35% | 2.63
211385951 | 2.73 | No | COLEMAN | HRCU-A-CB (Split System: Heat Pump with Remote Outdoor Unit-Air-Source) | Centrally-Ducted | HMH72B341 | XAHC48FBCN1 | TMLE080B12MP11 | 32800 | 16.5 | 9 | 8.1 | 32400 | 23800 | 73.46% | 2
211385938 | 2.73 | No | COLEMAN | HRCU-A-CB (Split System: Heat Pump with Remote Outdoor Unit-Air-Source) | Centrally-Ducted | HMH72B341 | XAHC48FBCN1 | TM8E080B12MP11 | 32800 | 16.5 | 9 | 8.1 | 32400 | 23800 | 73.46% | 2
211385924 | 2.73 | No | COLEMAN | HRCU-A-CB (Split System: Heat Pump with Remote Outdoor Unit-Air-Source) | Centrally-Ducted | HMH72B341 | XAHC48FXXN1+TXV | TMLE080B12MP11 | 32800 | 16.5 | 9 | 8.1 | 32400 | 23800 | 73.46% | 2
211389345 | 2.73 | No | COLEMAN | HRCU-A-CB (Split System: Heat Pump with Remote Outdoor Unit-Air-Source) | Centrally-Ducted | HMH72B341 | XAHC30CXXN1+TXV | TM8Y100C20MP11 | 32800 | 17 | 9.5 | 8.1 | 32800 | 23000 | 70.12% | 2.02
211385912 | 2.73 | No | COLEMAN | HRCU-A-CB (Split System: Heat Pump with Remote Outdoor Unit-Air-Source) | Centrally-Ducted | HMH72B341 | XAHC48FXXN1+TXV | TM8E080B12MP11 | 32800 | 16.5 | 9 | 8.1 | 32400 | 23800 | 73.46% | 2
211387668 | 2.73 | No | COLEMAN | HRCU-A-CB (Split System: Heat Pump with Remote Outdoor Unit-Air-Source) | Centrally-Ducted | HMH72B341 | XAFC30CXXN1+TXV | TP9C080C16MP13 | 32800 | 17 | 9.5 | 8.1 | 33400 | 23400 | 70.06% | 2.04
211387057 | 2.73 | No | COLEMAN | HRCU-A-CB (Split System: Heat Pump with Remote Outdoor Unit-Air-Source) | Centrally-Ducted | HMH72B341 | XAUB30CXXN1+TXV | TM9Y080B12MP11 | 32800 | 17.5 | 9.5 | 8.1 | 34000 | 23800 | 70% | 2.02
211386987 | 2.73 | No | COLEMAN | HRCU-A-CB (Split System: Heat Pump with Remote Outdoor Unit-Air-Source) | Centrally-Ducted | HMH72B341 | XAFC30CXXN1+TXV | TM9Y080B12MP11 | 32800 | 17.5 | 9.5 | 8.1 | 34000 | 23800 | 70% | 2.02
211388151 | 2.73 | No | COLEMAN | HRCU-A-CB (Split System: Heat Pump with Remote Outdoor Unit-Air-Source) | Centrally-Ducted | HMH72B341 | XAHB36DBCN1 | TM9V060B12MP12 | 32800 | 17 | 9.5 | 8.1 | 33000 | 23400 | 70.91% | 1.98
211387997 | 2.73 | No | COLEMAN | HRCU-A-CB (Split System: Heat Pump with Remote Outdoor Unit-Air-Source) | Centrally-Ducted | HMH72B341 | XAUB30CXXN1+TXV | TM9V080B12MP12 | 32800 | 17 | 9.5 | 8.1 | 33600 | 23600 | 70.24% | 2.02
211390402 | 2.73 | No | COLEMAN | HRCU-A-CB (Split System: Heat Pump with Remote Outdoor Unit-Air-Source) | Centrally-Ducted | HMH72B341 | XAHC36DXXN1+TXV | TM8V080B12MP12 | 32800 | 16.5 | 9.5 | 8.1 | 32800 | 23200 | 70.73% | 1.98
211391187 | 2.73 | No | COLEMAN | HRCU-A-CB (Split System: Heat Pump with Remote Outdoor Unit-Air-Source) | Centrally-Ducted | HMH72B341 | XAUB30CXXN1+TXV | TMLV060A12MP12 | 32800 | 17.5 | 9.5 | 8.1 | 33400 | 23400 | 70.06% | 2.02
211388132 | 2.73 | No | COLEMAN | HRCU-A-CB (Split System: Heat Pump with Remote Outdoor Unit-Air-Source) | Centrally-Ducted | HMH72B341 | XAHB36DXXN1+TXV | TP9C060B12MP13 | 32800 | 17 | 9.5 | 8.1 | 33000 | 23400 | 70.91% | 1.98
211387659 | 2.73 | No | COLEMAN | HRCU-A-CB (Split System: Heat Pump with Remote Outdoor Unit-Air-Source) | Centrally-Ducted | HMH72B341 | XAFC30CXXN1+TXV | TM9V080C16MP12 | 32800 | 17 | 9.5 | 8.1 | 33400 | 23400 | 70.06% | 2.04
211387676 | 2.73 | No | COLEMAN | HRCU-A-CB (Split System: Heat Pump with Remote Outdoor Unit-Air-Source) | Centrally-Ducted | HMH72B341 | XAFC30CXXN1+TXV | CP9C080C16MP13 | 32800 | 17 | 9.5 | 8.1 | 33400 | 23400 | 70.06% | 2.04
211392459 | 2.73 | No | COLEMAN | HRCU-A-CB (Split System: Heat Pump with Remote Outdoor Unit-Air-Source) | Centrally-Ducted | HMH72B341 | XAFB30CXXN1+TXV | TM8E080B12MP11 | 32800 | 17.5 | 9.5 | 8.1 | 34000 | 23800 | 70% | 2.02
211392908 | 2.73 | Yes | COLEMAN | HRCU-A-CB (Split System: Heat Pump with Remote Outdoor Unit-Air-Source) | Centrally-Ducted | HMH72B341 | XAFB30CXXN1+TXV | TM8E040A12MP11 | 32800 | 18 | 10 | 8.1 | 33400 | 23400 | 70.06% | 2.04
211388180 | 2.73 | No | COLEMAN | HRCU-A-CB (Split System: Heat Pump with Remote Outdoor Unit-Air-Source) | Centrally-Ducted | HMH72B341 | XAHB36DBCN1 | CP9C060B12MP13 | 32800 | 17 | 9.5 | 8.1 | 33000 | 23400 | 70.91% | 1.98
211387993 | 2.73 | No | COLEMAN | HRCU-A-CB (Split System: Heat Pump with Remote Outdoor Unit-Air-Source) | Centrally-Ducted | HMH72B341 | XAFB30CXXN1+TXV | CP9C080B12MP13 | 32800 | 17 | 9.5 | 8.1 | 33600 | 23600 | 70.24% | 2.02
211389719 | 2.73 | Yes | COLEMAN | HRCU-A-CB (Split System: Heat Pump with Remote Outdoor Unit-Air-Source) | Centrally-Ducted | HMH72B341 | XAFC30CXXN1+TXV | TM8Y080B12MP11 | 32800 | 17.5 | 10 | 8.1 | 33000 | 23200 | 70.3% | 2.02
211395065 | 2.73 | No | COLEMAN | HRCU-A-CB (Split System: Heat Pump with Remote Outdoor Unit-Air-Source) | Centrally-Ducted | HMH72B341 | XAHC48FXXN1+TXV | TM9V080C16MP12 | 32800 | 16.5 | 9 | 8.5 | 31800 | 23200 | 72.96% | 2.02
211387852 | 2.73 | No | COLEMAN | HRCU-A-CB (Split System: Heat Pump with Remote Outdoor Unit-Air-Source) | Centrally-Ducted | HMH72B341 | XAFC30CXXN1+TXV | TP9C080B12MP13 | 32800 | 17 | 9.5 | 8.1 | 33600 | 23600 | 70.24% | 2.02
211388146 | 2.73 | No | COLEMAN | HRCU-A-CB (Split System: Heat Pump with Remote Outdoor Unit-Air-Source) | Centrally-Ducted | HMH72B341 | XAHB36DXXN1+TXV | CP9C060B12MP13 | 32800 | 17 | 9.5 | 8.1 | 33000 | 23400 | 70.91% | 1.98
211389330 | 2.73 | No | COLEMAN | HRCU-A-CB (Split System: Heat Pump with Remote Outdoor Unit-Air-Source) | Centrally-Ducted | HMH72B341 | XAHC30CXXN1+TXV | TM8Y120C20MP11 | 32800 | 17 | 9.5 | 8.1 | 32800 | 23000 | 70.12% | 2.02
211387965 | 2.73 | No | COLEMAN | HRCU-A-CB (Split System: Heat Pump with Remote Outdoor Unit-Air-Source) | Centrally-Ducted | HMH72B341 | XAFB30CXXN1+TXV | TM9V080B12MP12 | 32800 | 17 | 9.5 | 8.1 | 33600 | 23600 | 70.24% | 2.02
211388022 | 2.73 | No | COLEMAN | HRCU-A-CB (Split System: Heat Pump with Remote Outdoor Unit-Air-Source) | Centrally-Ducted | HMH72B341 | XAUB30CXXN1+TXV | CP9C080B12MP13 | 32800 | 17 | 9.5 | 8.1 | 33600 | 23600 | 70.24% | 2.02
211388685 | 2.73 | No | COLEMAN | HRCU-A-CB (Split System: Heat Pump with Remote Outdoor Unit-Air-Source) | Centrally-Ducted | HMH72B341 | XAHC30CXXN1+TXV | TM9E080C16MP12 | 32800 | 17.5 | 9 | 8.1 | 33400 | 23400 | 70.06% | 2
211392504 | 2.73 | No | COLEMAN | HRCU-A-CB (Split System: Heat Pump with Remote Outdoor Unit-Air-Source) | Centrally-Ducted | HMH72B341 | XAUB30CXXN1+TXV | TMLE080B12MP11 | 32800 | 17.5 | 9.5 | 8.1 | 34000 | 23800 | 70% | 2.02
211393136 | 2.73 | No | COLEMAN | HRCU-A-CB (Split System: Heat Pump with Remote Outdoor Unit-Air-Source) | Centrally-Ducted | HMH72B341 | XAHC36DXXN1+TXV | TL9E060B12UH11 | 32800 | 17.5 | 9.5 | 8.1 | 32400 | 22800 | 70.37% | 1.98
211393574 | 2.73 | No | COLEMAN | HRCU-A-CB (Split System: Heat Pump with Remote Outdoor Unit-Air-Source) | Centrally-Ducted | HMH72B341 | XAFB30CXXN1+TXV | TL8E060A12UH11 | 32800 | 18 | 9.5 | 8.1 | 33400 | 23400 | 70.06% | 2.02
211393588 | 2.73 | No | COLEMAN | HRCU-A-CB (Split System: Heat Pump with Remote Outdoor Unit-Air-Source) | Centrally-Ducted | HMH72B341 | XAUB30CXXN1+TXV | TL8E060A12UH11 | 32800 | 18 | 9.5 | 8.1 | 33400 | 23400 | 70.06% | 2.02
211395496 | 2.73 | No | COLEMAN | HRCU-A-CB (Split System: Heat Pump with Remote Outdoor Unit-Air-Source) | Centrally-Ducted | HMH72B341 | XAHC48FBCN1 | TM9V080B12MP12 | 32800 | 16 | 9 | 8.1 | 32200 | 23600 | 73.29% | 2.02
211387839 | 2.73 | No | COLEMAN | HRCU-A-CB (Split System: Heat Pump with Remote Outdoor Unit-Air-Source) | Centrally-Ducted | HMH72B341 | XAFC30CXXN1+TXV | TM9V080B12MP12 | 32800 | 17 | 9.5 | 8.1 | 33600 | 23600 | 70.24% | 2.02
211390416 | 2.73 | No | COLEMAN | HRCU-A-CB (Split System: Heat Pump with Remote Outdoor Unit-Air-Source) | Centrally-Ducted | HMH72B341 | XAHC36DXXN1+TXV | TPLC080B12MP13 | 32800 | 16.5 | 9.5 | 8.1 | 32800 | 23200 | 70.73% | 1.98
211391172 | 2.73 | No | COLEMAN | HRCU-A-CB (Split System: Heat Pump with Remote Outdoor Unit-Air-Source) | Centrally-Ducted | HMH72B341 | XAUB30CXXN1+TXV | TM8V060A12MP12 | 32800 | 17.5 | 9.5 | 8.1 | 33400 | 23400 | 70.06% | 2.02
211395924 | 2.73 | No | COLEMAN | HRCU-A-CB (Split System: Heat Pump with Remote Outdoor Unit-Air-Source) | Centrally-Ducted | HMH72B341 | XAHD48FXXN1+TXV | TM9E100C16MP12 | 32800 | 16.5 | 9 | 8.5 | 31800 | 23200 | 72.96% | 2.02
211398817 | 2.73 | No | COLEMAN | HRCU-A-CB (Split System: Heat Pump with Remote Outdoor Unit-Air-Source) | Centrally-Ducted | HMH72B341 | XAHC48FBCN1 | TM8E080C16MP11 | 32800 | 16.5 | 9.5 | 8.5 | 31600 | 23000 | 72.78% | 2.04
211398832 | 2.73 | No | COLEMAN | HRCU-A-CB (Split System: Heat Pump with Remote Outdoor Unit-Air-Source) | Centrally-Ducted | HMH72B341 | XAHC48FBCN1 | TMLE080C16MP11 | 32800 | 16.5 | 9.5 | 8.5 | 31600 | 23000 | 72.78% | 2.04
211390547 | 2.73 | No | COLEMAN | HRCU-A-CB (Split System: Heat Pump with Remote Outdoor Unit-Air-Source) | Centrally-Ducted | HMH72B341 | XAHB36DBCN1 | TPLC080B12MP13 | 32800 | 16.5 | 9.5 | 8.1 | 33000 | 23400 | 70.91% | 1.98
211389816 | 2.73 | No | COLEMAN | HRCU-A-CB (Split System: Heat Pump with Remote Outdoor Unit-Air-Source) | Centrally-Ducted | HMH72B341 | XAHB36DBCN1 | TM8Y060A12MP11 | 32800 | 17.5 | 9.5 | 8.1 | 32600 | 23000 | 70.55% | 1.98
211392474 | 2.73 | No | COLEMAN | HRCU-A-CB (Split System: Heat Pump with Remote Outdoor Unit-Air-Source) | Centrally-Ducted | HMH72B341 | XAFB30CXXN1+TXV | TMLE080B12MP11 | 32800 | 17.5 | 9.5 | 8.1 | 34000 | 23800 | 70% | 2.02
211392489 | 2.73 | No | COLEMAN | HRCU-A-CB (Split System: Heat Pump with Remote Outdoor Unit-Air-Source) | Centrally-Ducted | HMH72B341 | XAUB30CXXN1+TXV | TM8E080B12MP11 | 32800 | 17.5 | 9.5 | 8.1 | 34000 | 23800 | 70% | 2.02
211392690 | 2.73 | No | COLEMAN | HRCU-A-CB (Split System: Heat Pump with Remote Outdoor Unit-Air-Source) | Centrally-Ducted | HMH72B341 | XAFB30CXXN1+TXV | TM8E060A12MP11 | 32800 | 17.5 | 9.5 | 8.1 | 33400 | 23400 | 70.06% | 2.02
211392923 | 2.73 | Yes | COLEMAN | HRCU-A-CB (Split System: Heat Pump with Remote Outdoor Unit-Air-Source) | Centrally-Ducted | HMH72B341 | XAFB30CXXN1+TXV | TMLE040A12MP11 | 32800 | 18 | 10 | 8.1 | 33400 | 23400 | 70.06% | 2.04
211388856 | 2.73 | No | COLEMAN | HRCU-A-CB (Split System: Heat Pump with Remote Outdoor Unit-Air-Source) | Centrally-Ducted | HMH72B341 | XAFC30CXXN1+TXV | TM9E080B12MP12 | 32800 | 17.5 | 9.5 | 8.1 | 33400 | 23400 | 70.06% | 2.02
211392707 | 2.73 | No | COLEMAN | HRCU-A-CB (Split System: Heat Pump with Remote Outdoor Unit-Air-Source) | Centrally-Ducted | HMH72B341 | XAUB30CXXN1+TXV | TM8E060A12MP11 | 32800 | 17.5 | 9.5 | 8.1 | 33400 | 23400 | 70.06% | 2.02
211391903 | 2.73 | No | COLEMAN | HRCU-A-CB (Split System: Heat Pump with Remote Outdoor Unit-Air-Source) | Centrally-Ducted | HMH72B341 | XAFB30CXXN1+TXV | TM8E100B12MP11 | 32800 | 17.5 | 9.5 | 8.1 | 33400 | 23400 | 70.06% | 2.04
211391143 | 2.73 | No | COLEMAN | HRCU-A-CB (Split System: Heat Pump with Remote Outdoor Unit-Air-Source) | Centrally-Ducted | HMH72B341 | XAFB30CXXN1+TXV | TMLV060A12MP12 | 32800 | 17.5 | 9.5 | 8.1 | 33400 | 23400 | 70.06% | 2.02
211392697 | 2.73 | No | COLEMAN | HRCU-A-CB (Split System: Heat Pump with Remote Outdoor Unit-Air-Source) | Centrally-Ducted | HMH72B341 | XAFB30CXXN1+TXV | TMLE060A12MP11 | 32800 | 17.5 | 9.5 | 8.1 | 33400 | 23400 | 70.06% | 2.02
211395113 | 2.73 | No | COLEMAN | HRCU-A-CB (Split System: Heat Pump with Remote Outdoor Unit-Air-Source) | Centrally-Ducted | HMH72B341 | XAHC48FBCN1 | TM9V080C16MP12 | 32800 | 16.5 | 9 | 8.5 | 31800 | 23200 | 72.96% | 2.02
211395514 | 2.73 | No | COLEMAN | HRCU-A-CB (Split System: Heat Pump with Remote Outdoor Unit-Air-Source) | Centrally-Ducted | HMH72B341 | XAHC48FBCN1 | TP9C080B12MP13 | 32800 | 16 | 9 | 8.1 | 32200 | 23600 | 73.29% | 2.02
211395161 | 2.73 | No | COLEMAN | HRCU-A-CB (Split System: Heat Pump with Remote Outdoor Unit-Air-Source) | Centrally-Ducted | HMH72B341 | XAHC48FBCN1 | CP9C080C16MP13 | 32800 | 16.5 | 9 | 8.5 | 31800 | 23200 | 72.96% | 2.02
211393151 | 2.73 | No | COLEMAN | HRCU-A-CB (Split System: Heat Pump with Remote Outdoor Unit-Air-Source) | Centrally-Ducted | HMH72B341 | XAHC36DBCN1 | TL9E060B12UH11 | 32800 | 17.5 | 9.5 | 8.1 | 32400 | 22800 | 70.37% | 1.98
211395939 | 2.73 | No | COLEMAN | HRCU-A-CB (Split System: Heat Pump with Remote Outdoor Unit-Air-Source) | Centrally-Ducted | HMH72B341 | XAHD48FBCN1 | TM9E100C16MP12 | 32800 | 16.5 | 9 | 8.5 | 31800 | 23200 | 72.96% | 2.02
211395539 | 2.73 | No | COLEMAN | HRCU-A-CB (Split System: Heat Pump with Remote Outdoor Unit-Air-Source) | Centrally-Ducted | HMH72B341 | XAHC48FBCN1 | CP9C080B12MP13 | 32800 | 16 | 9 | 8.1 | 32200 | 23600 | 73.29% | 2.02
211395965 | 2.73 | No | COLEMAN | HRCU-A-CB (Split System: Heat Pump with Remote Outdoor Unit-Air-Source) | Centrally-Ducted | HMH72B341 | XAHC48FBCN1 | TM9E100C16MP12 | 32800 | 16.5 | 9 | 8.5 | 31800 | 23200 | 72.96% | 2.02
211398754 | 2.73 | No | COLEMAN | HRCU-A-CB (Split System: Heat Pump with Remote Outdoor Unit-Air-Source) | Centrally-Ducted | HMH72B341 | XAHD48FXXN1+TXV | TMLE080C16MP11 | 32800 | 16.5 | 9.5 | 8.5 | 31600 | 23000 | 72.78% | 2.02
211395468 | 2.73 | No | COLEMAN | HRCU-A-CB (Split System: Heat Pump with Remote Outdoor Unit-Air-Source) | Centrally-Ducted | HMH72B341 | XAHC48FXXN1+TXV | TP9C080B12MP13 | 32800 | 16 | 9 | 8.1 | 32200 | 23600 | 73.29% | 2.02
211398344 | 2.73 | No | COLEMAN | HRCU-A-CB (Split System: Heat Pump with Remote Outdoor Unit-Air-Source) | Centrally-Ducted | HMH72B341 | XAHD48FXXN1+TXV | TM8E100C16MP11 | 32800 | 16.5 | 9.5 | 8.5 | 31600 | 23200 | 73.42% | 2.02
211388117 | 2.73 | No | COLEMAN | HRCU-A-CB (Split System: Heat Pump with Remote Outdoor Unit-Air-Source) | Centrally-Ducted | HMH72B341 | XAHB36DXXN1+TXV | TM9V060B12MP12 | 32800 | 17 | 9.5 | 8.1 | 33000 | 23400 | 70.91% | 1.98
211389771 | 2.73 | Yes | COLEMAN | HRCU-A-CB (Split System: Heat Pump with Remote Outdoor Unit-Air-Source) | Centrally-Ducted | HMH72B341 | XAFB30CXXN1+TXV | TM8Y080B12MP11 | 32800 | 17.5 | 10 | 8.1 | 33000 | 23200 | 70.3% | 2.02
211391157 | 2.73 | No | COLEMAN | HRCU-A-CB (Split System: Heat Pump with Remote Outdoor Unit-Air-Source) | Centrally-Ducted | HMH72B341 | XAFB30CXXN1+TXV | TPLC060A12MP13 | 32800 | 17.5 | 9.5 | 8.1 | 33400 | 23400 | 70.06% | 2.02
211398795 | 2.73 | No | COLEMAN | HRCU-A-CB (Split System: Heat Pump with Remote Outdoor Unit-Air-Source) | Centrally-Ducted | HMH72B341 | XAHC48FXXN1+TXV | TM8E080C16MP11 | 32800 | 16.5 | 9.5 | 8.5 | 31600 | 23000 | 72.78% | 2.04
211389786 | 2.73 | Yes | COLEMAN | HRCU-A-CB (Split System: Heat Pump with Remote Outdoor Unit-Air-Source) | Centrally-Ducted | HMH72B341 | XAUB30CXXN1+TXV | TM8Y080B12MP11 | 32800 | 17.5 | 10 | 8.1 | 33000 | 23200 | 70.3% | 2.02
211398768 | 2.73 | No | COLEMAN | HRCU-A-CB (Split System: Heat Pump with Remote Outdoor Unit-Air-Source) | Centrally-Ducted | HMH72B341 | XAHD48FBCN1 | TM8E080C16MP11 | 32800 | 16.5 | 9.5 | 8.5 | 31600 | 23000 | 72.78% | 2.02
211388166 | 2.73 | No | COLEMAN | HRCU-A-CB (Split System: Heat Pump with Remote Outdoor Unit-Air-Source) | Centrally-Ducted | HMH72B341 | XAHB36DBCN1 | TP9C060B12MP13 | 32800 | 17 | 9.5 | 8.1 | 33000 | 23400 | 70.91% | 1.98
211392953 | 2.73 | Yes | COLEMAN | HRCU-A-CB (Split System: Heat Pump with Remote Outdoor Unit-Air-Source) | Centrally-Ducted | HMH72B341 | XAUB30CXXN1+TXV | TMLE040A12MP11 | 32800 | 18 | 10 | 8.1 | 33400 | 23400 | 70.06% | 2.04
211391785 | 2.73 | No | COLEMAN | HRCU-A-CB (Split System: Heat Pump with Remote Outdoor Unit-Air-Source) | Centrally-Ducted | HMH72B341 | XAFC30CXXN1+TXV | TM8E100B12MP11 | 32800 | 17.5 | 9.5 | 8.1 | 33400 | 23400 | 70.06% | 2.04
211395445 | 2.73 | No | COLEMAN | HRCU-A-CB (Split System: Heat Pump with Remote Outdoor Unit-Air-Source) | Centrally-Ducted | HMH72B341 | XAHC48FXXN1+TXV | TM9V080B12MP12 | 32800 | 16 | 9 | 8.1 | 32200 | 23600 | 73.29% | 2.02
211395488 | 2.73 | No | COLEMAN | HRCU-A-CB (Split System: Heat Pump with Remote Outdoor Unit-Air-Source) | Centrally-Ducted | HMH72B341 | XAHC48FXXN1+TXV | CP9C080B12MP13 | 32800 | 16 | 9 | 8.1 | 32200 | 23600 | 73.29% | 2.02
211388908 | 2.73 | No | COLEMAN | HRCU-A-CB (Split System: Heat Pump with Remote Outdoor Unit-Air-Source) | Centrally-Ducted | HMH72B341 | XAFB30CXXN1+TXV | TM9E080B12MP12 | 32800 | 17.5 | 9.5 | 8.1 | 33600 | 23600 | 70.24% | 2.02
211395085 | 2.73 | No | COLEMAN | HRCU-A-CB (Split System: Heat Pump with Remote Outdoor Unit-Air-Source) | Centrally-Ducted | HMH72B341 | XAHC48FXXN1+TXV | TP9C080C16MP13 | 32800 | 16.5 | 9 | 8.5 | 31800 | 23200 | 72.96% | 2.02
211398802 | 2.73 | No | COLEMAN | HRCU-A-CB (Split System: Heat Pump with Remote Outdoor Unit-Air-Source) | Centrally-Ducted | HMH72B341 | XAHC48FXXN1+TXV | TMLE080C16MP11 | 32800 | 16.5 | 9.5 | 8.5 | 31600 | 23000 | 72.78% | 2.04
211398386 | 2.73 | No | COLEMAN | HRCU-A-CB (Split System: Heat Pump with Remote Outdoor Unit-Air-Source) | Centrally-Ducted | HMH72B341 | XAHD48FBCN1 | TMLE100C16MP11 | 32800 | 16.5 | 9.5 | 8.5 | 31600 | 23200 | 73.42% | 2.02
211719746 | 2.73 | No | COLEMAN | HRCU-A-CB (Split System: Heat Pump with Remote Outdoor Unit-Air-Source) | Centrally-Ducted | HMH72B341 | XAHC36DXXN1+TXV | CPLC080B12MP13 | 32800 | 16.5 | 9.5 | 8.1 | 32800 | 23200 | 70.73% | 1.98
211719747 | 2.73 | No | COLEMAN | HRCU-A-CB (Split System: Heat Pump with Remote Outdoor Unit-Air-Source) | Centrally-Ducted | HMH72B341 | XAHC36DBCN1 | CPLC080B12MP13 | 32800 | 16.5 | 9.5 | 8.1 | 32800 | 23200 | 70.73% | 1.98
211719710 | 2.73 | No | COLEMAN | HRCU-A-CB (Split System: Heat Pump with Remote Outdoor Unit-Air-Source) | Centrally-Ducted | HMH72B341 | XAHB36DBCN1 | CPLC080B12MP13 | 32800 | 16.5 | 9.5 | 8.1 | 33000 | 23400 | 70.91% | 1.98
211719708 | 2.73 | No | COLEMAN | HRCU-A-CB (Split System: Heat Pump with Remote Outdoor Unit-Air-Source) | Centrally-Ducted | HMH72B341 | XAHB36DXXN1+TXV | CPLC080B12MP13 | 32800 | 16.5 | 9.5 | 8.1 | 33000 | 23400 | 70.91% | 1.98
211719798 | 2.73 | No | COLEMAN | HRCU-A-CB (Split System: Heat Pump with Remote Outdoor Unit-Air-Source) | Centrally-Ducted | HMH72B341 | XAFB30CXXN1+TXV | CPLC060A12MP13 | 32800 | 17.5 | 9.5 | 8.1 | 33400 | 23400 | 70.06% | 2.02
214584591 | 2.73 | Yes | COLEMAN | HRCU-A-CB (Split System: Heat Pump with Remote Outdoor Unit-Air-Source) | Centrally-Ducted | HH836E2S11 | CTF36B5CDS1 | Z8ES080B12SMPS1 | 32800 | 18 | 11.7 | 8.5 | 30000 | 24800 | 82.67% | 2
212621776 | 2.73 | No | COLEMAN | HRCU-A-CB (Split System: Heat Pump with Remote Outdoor Unit-Air-Source) | Centrally-Ducted | HMH72B341 | D(A,C,E)48D34+TDR | TPLC100C20MP13 | 32800 | 16.5 | 9 | 8.1 | 32400 | 27800 | 85.8% | 2.44
214584586 | 2.73 | Yes | COLEMAN | HRCU-A-CB (Split System: Heat Pump with Remote Outdoor Unit-Air-Source) | Centrally-Ducted | HH836E2S11 | CTF36B5CDS1 | Z8ET080B12LMPS1 | 32800 | 19 | 11.7 | 8.5 | 30000 | 24800 | 82.67% | 2
212621990 | 2.73 | Yes | COLEMAN | HRCU-A-CB (Split System: Heat Pump with Remote Outdoor Unit-Air-Source) | Centrally-Ducted | HMH72B341 | D(A,C,E)36D34+TDR | TM9E100C20MP12 | 32800 | 15.5 | 10 | 8.1 | 33200 | 27000 | 81.33% | 2.43
212621661 | 2.73 | No | COLEMAN | HRCU-A-CB (Split System: Heat Pump with Remote Outdoor Unit-Air-Source) | Centrally-Ducted | HMH72B341 | D(A,C,E)48D34+TDR | CPLC100C20MP13 | 32800 | 16.5 | 9 | 8.1 | 32400 | 27800 | 85.8% | 2.44
212623217 | 2.73 | Yes | COLEMAN | HRCU-A-CB (Split System: Heat Pump with Remote Outdoor Unit-Air-Source) | Centrally-Ducted | HMH72B341 | D(A,C,E)48B34+TDR | TMLE100B12MP11 | 32800 | 18 | 10 | 8.1 | 33800 | 27400 | 81.07% | 2.44
212623358 | 2.73 | Yes | COLEMAN | HRCU-A-CB (Split System: Heat Pump with Remote Outdoor Unit-Air-Source) | Centrally-Ducted | HMH72B341 | D(A,C,E)42C34+TDR | TM9V080C16MP12 | 32800 | 17.5 | 10 | 8.5 | 33800 | 27400 | 81.07% | 2.66
212623385 | 2.73 | Yes | COLEMAN | HRCU-A-CB (Split System: Heat Pump with Remote Outdoor Unit-Air-Source) | Centrally-Ducted | HMH72B341 | D(A,C,E)36D34+TDR | TP9C080C16MP13 | 32800 | 17.5 | 10 | 8.1 | 33800 | 27400 | 81.07% | 2.45
212623392 | 2.73 | Yes | COLEMAN | HRCU-A-CB (Split System: Heat Pump with Remote Outdoor Unit-Air-Source) | Centrally-Ducted | HMH72B341 | D(A,C,E)48B34+TDR | TP9C080C16MP13 | 32800 | 17.5 | 10 | 8.1 | 33800 | 27400 | 81.07% | 2.45
212622251 | 2.73 | No | COLEMAN | HRCU-A-CB (Split System: Heat Pump with Remote Outdoor Unit-Air-Source) | Centrally-Ducted | HMH72B341 | D(A,C,E)48A34+TDR | TM9V080B12MP12 | 32800 | 17 | 9.5 | 8.1 | 33600 | 29400 | 87.5% | 2.64
212621910 | 2.73 | No | COLEMAN | HRCU-A-CB (Split System: Heat Pump with Remote Outdoor Unit-Air-Source) | Centrally-Ducted | HMH72B341 | D(A,C,E)42D34+TDR | TP9C120D20MP13 | 32800 | 17 | 9.5 | 8.1 | 32400 | 28200 | 87.04% | 2.51
212623811 | 2.73 | No | COLEMAN | HRCU-A-CB (Split System: Heat Pump with Remote Outdoor Unit-Air-Source) | Centrally-Ducted | HMH72B341 | D(A,C,E)42C34+TDR | TM9V080B12MP12 | 32800 | 17 | 9.5 | 8.4 | 34000 | 29400 | 86.47% | 2.71
212622258 | 2.73 | Yes | COLEMAN | HRCU-A-CB (Split System: Heat Pump with Remote Outdoor Unit-Air-Source) | Centrally-Ducted | HMH72B341 | C(A,C,D,E)42B34+TDR | TM9Y100C16MP11 | 32800 | 18 | 10 | 8.1 | 33600 | 28200 | 83.93% | 2.62
212622620 | 2.73 | No | COLEMAN | HRCU-A-CB (Split System: Heat Pump with Remote Outdoor Unit-Air-Source) | Centrally-Ducted | HMH72B341 | C(A,C,D,E)36B34+TDR | TM9V080B12MP12 | 32800 | 17 | 9.5 | 8.2 | 33800 | 29200 | 86.39% | 2.65
212622468 | 2.73 | Yes | COLEMAN | HRCU-A-CB (Split System: Heat Pump with Remote Outdoor Unit-Air-Source) | Centrally-Ducted | HMH72B341 | D(A,C,E)48B34+TDR | TM9E100C16MP12 | 32800 | 18 | 10 | 8.5 | 33600 | 27200 | 80.95% | 2.66
212623354 | 2.73 | Yes | COLEMAN | HRCU-A-CB (Split System: Heat Pump with Remote Outdoor Unit-Air-Source) | Centrally-Ducted | HMH72B341 | D(A,C,E)36D34+TDR | TM9V080C16MP12 | 32800 | 17.5 | 10 | 8.5 | 33800 | 27400 | 81.07% | 2.66
212623808 | 2.73 | No | COLEMAN | HRCU-A-CB (Split System: Heat Pump with Remote Outdoor Unit-Air-Source) | Centrally-Ducted | HMH72B341 | D(A,C,E)36D34+TDR | TM9V080B12MP12 | 32800 | 17 | 9.5 | 8.4 | 34000 | 29400 | 86.47% | 2.71
212623833 | 2.73 | No | COLEMAN | HRCU-A-CB (Split System: Heat Pump with Remote Outdoor Unit-Air-Source) | Centrally-Ducted | HMH72B341 | D(A,C,E)36D34+TDR | CP9C060B12MP13 | 32800 | 17.5 | 9.5 | 8.1 | 34000 | 27800 | 81.76% | 2.42
212623389 | 2.73 | Yes | COLEMAN | HRCU-A-CB (Split System: Heat Pump with Remote Outdoor Unit-Air-Source) | Centrally-Ducted | HMH72B341 | D(A,C,E)42C34+TDR | TP9C080C16MP13 | 32800 | 17.5 | 10 | 8.1 | 33800 | 27400 | 81.07% | 2.45
212621994 | 2.73 | Yes | COLEMAN | HRCU-A-CB (Split System: Heat Pump with Remote Outdoor Unit-Air-Source) | Centrally-Ducted | HMH72B341 | D(A,C,E)42C34+TDR | TM9E100C20MP12 | 32800 | 15.5 | 10 | 8.1 | 33200 | 27000 | 81.33% | 2.43
212622077 | 2.73 | Yes | COLEMAN | HRCU-A-CB (Split System: Heat Pump with Remote Outdoor Unit-Air-Source) | Centrally-Ducted | HMH72B341 | D(A,C,E)36B44+TDR | TM8Y060A12MP11 | 32800 | 18 | 10 | 8.1 | 33400 | 27400 | 82.04% | 2.42
212624031 | 2.73 | No | COLEMAN | HRCU-A-CB (Split System: Heat Pump with Remote Outdoor Unit-Air-Source) | Centrally-Ducted | HMH72B341 | D(A,C,E)36D34+TDR | TMLE080B12MP11 | 32800 | 18 | 9.5 | 8.1 | 34000 | 28000 | 82.35% | 2.41
212622713 | 2.73 | Yes | COLEMAN | HRCU-A-CB (Split System: Heat Pump with Remote Outdoor Unit-Air-Source) | Centrally-Ducted | HMH72B341 | D(A,C,E)42A44+TDR | TM9Y100C16MP11 | 32800 | 18 | 10 | 8.3 | 33800 | 28600 | 84.62% | 2.69
212623130 | 2.73 | Yes | COLEMAN | HRCU-A-CB (Split System: Heat Pump with Remote Outdoor Unit-Air-Source) | Centrally-Ducted | HMH72B341 | D(A,C,E)48B34+TDR | TM8E060A12MP11 | 32800 | 18 | 10 | 8.1 | 33800 | 27400 | 81.07% | 2.44
212624114 | 2.73 | No | COLEMAN | HRCU-A-CB (Split System: Heat Pump with Remote Outdoor Unit-Air-Source) | Centrally-Ducted | HMH72B341 | D(A,C,E)48C34+TDR | TMLV060A12MP12 | 32800 | 17.5 | 9.5 | 8.1 | 33400 | 28800 | 86.23% | 2.49
212624150 | 2.73 | No | COLEMAN | HRCU-A-CB (Split System: Heat Pump with Remote Outdoor Unit-Air-Source) | Centrally-Ducted | HMH72B341 | D(A,C,E)42D34+TDR | TM9V080B12MP12 | 32800 | 17 | 9.5 | 8.5 | 34000 | 29400 | 86.47% | 2.73
212624184 | 2.73 | No | COLEMAN | HRCU-A-CB (Split System: Heat Pump with Remote Outdoor Unit-Air-Source) | Centrally-Ducted | HMH72B341 | D(A,C,E)42C34+TDR | TM9Y100C20MP11 | 32800 | 15.5 | 9.5 | 8.1 | 34000 | 27800 | 81.76% | 2.38
212624231 | 2.73 | Yes | COLEMAN | HRCU-A-CB (Split System: Heat Pump with Remote Outdoor Unit-Air-Source) | Centrally-Ducted | HMH72B341 | D(A,C,E)42D34+TDR | TMLE040A12MP11 | 32800 | 18 | 10 | 8.1 | 33400 | 29000 | 86.83% | 2.48
212623864 | 2.73 | No | COLEMAN | HRCU-A-CB (Split System: Heat Pump with Remote Outdoor Unit-Air-Source) | Centrally-Ducted | HMH72B341 | D(A,C,E)36D34+TDR | TM9V060B12MP12 | 32800 | 17.5 | 9.5 | 8.1 | 34000 | 27800 | 81.76% | 2.42
212623994 | 2.73 | No | COLEMAN | HRCU-A-CB (Split System: Heat Pump with Remote Outdoor Unit-Air-Source) | Centrally-Ducted | HMH72B341 | D(A,C,E)36D34+TDR | TM9Y080B12MP11 | 32800 | 18 | 9.5 | 8.1 | 34000 | 28000 | 82.35% | 2.41
212624069 | 2.73 | No | COLEMAN | HRCU-A-CB (Split System: Heat Pump with Remote Outdoor Unit-Air-Source) | Centrally-Ducted | HMH72B341 | D(A,C,E)48D34+TDR | CPLC060A12MP13 | 32800 | 17.5 | 9.5 | 8.1 | 33400 | 28800 | 86.23% | 2.49
212624096 | 2.73 | No | COLEMAN | HRCU-A-CB (Split System: Heat Pump with Remote Outdoor Unit-Air-Source) | Centrally-Ducted | HMH72B341 | D(A,C,E)48C34+TDR | TM8V060A12MP12 | 32800 | 17.5 | 9.5 | 8.1 | 33400 | 28800 | 86.23% | 2.49
212621684 | 2.73 | No | COLEMAN | HRCU-A-CB (Split System: Heat Pump with Remote Outdoor Unit-Air-Source) | Centrally-Ducted | HMH72B341 | D(A,C,E)48D34+TDR | CPLC120C20MP13 | 32800 | 16.5 | 9 | 8.1 | 32400 | 27800 | 85.8% | 2.44
212621799 | 2.73 | No | COLEMAN | HRCU-A-CB (Split System: Heat Pump with Remote Outdoor Unit-Air-Source) | Centrally-Ducted | HMH72B341 | D(A,C,E)48D34+TDR | TPLC120C20MP13 | 32800 | 16.5 | 9 | 8.1 | 32400 | 27800 | 85.8% | 2.44
212622621 | 2.73 | No | COLEMAN | HRCU-A-CB (Split System: Heat Pump with Remote Outdoor Unit-Air-Source) | Centrally-Ducted | HMH72B341 | D(A,C,E)36A44+TDR | TM9V080B12MP12 | 32800 | 17 | 9.5 | 8.2 | 33800 | 29200 | 86.39% | 2.65
212623188 | 2.73 | Yes | COLEMAN | HRCU-A-CB (Split System: Heat Pump with Remote Outdoor Unit-Air-Source) | Centrally-Ducted | HMH72B341 | D(A,C,E)48B34+TDR | TMLE060A12MP11 | 32800 | 18 | 10 | 8.1 | 33800 | 27400 | 81.07% | 2.44
212624162 | 2.73 | No | COLEMAN | HRCU-A-CB (Split System: Heat Pump with Remote Outdoor Unit-Air-Source) | Centrally-Ducted | HMH72B341 | D(A,C,E)48C34+TDR | TP9C080B12MP13 | 32800 | 17 | 9.5 | 8.1 | 33600 | 29600 | 88.1% | 2.45
212623322 | 2.73 | Yes | COLEMAN | HRCU-A-CB (Split System: Heat Pump with Remote Outdoor Unit-Air-Source) | Centrally-Ducted | HMH72B341 | D(A,C,E)48B34+TDR | CP9C080C16MP13 | 32800 | 17.5 | 10 | 8.1 | 33800 | 27400 | 81.07% | 2.45
212623754 | 2.73 | No | COLEMAN | HRCU-A-CB (Split System: Heat Pump with Remote Outdoor Unit-Air-Source) | Centrally-Ducted | HMH72B341 | D(A,C,E)42C34+TDR | TM9E060B12MP12 | 32800 | 17.5 | 9.5 | 8.1 | 34000 | 28000 | 82.35% | 2.39
212623678 | 2.73 | No | COLEMAN | HRCU-A-CB (Split System: Heat Pump with Remote Outdoor Unit-Air-Source) | Centrally-Ducted | HMH72B341 | D(A,C,E)36B44+TDR | TL9E060B12UH11 | 32800 | 18 | 9.5 | 8.1 | 34000 | 27800 | 81.76% | 2.4
212622800 | 2.73 | Yes | COLEMAN | HRCU-A-CB (Split System: Heat Pump with Remote Outdoor Unit-Air-Source) | Centrally-Ducted | HMH72B341 | D(A,C,E)42B34+TDR | TM9Y100C16MP11 | 32800 | 18 | 10 | 8.3 | 33800 | 28600 | 84.62% | 2.68
212623159 | 2.73 | Yes | COLEMAN | HRCU-A-CB (Split System: Heat Pump with Remote Outdoor Unit-Air-Source) | Centrally-Ducted | HMH72B341 | D(A,C,E)48B34+TDR | TM8E100B12MP11 | 32800 | 18 | 10 | 8.5 | 33800 | 27400 | 81.07% | 2.64
212623313 | 2.73 | Yes | COLEMAN | HRCU-A-CB (Split System: Heat Pump with Remote Outdoor Unit-Air-Source) | Centrally-Ducted | HMH72B341 | D(A,C,E)36D34+TDR | CP9C080C16MP13 | 32800 | 17.5 | 10 | 8.1 | 33800 | 27400 | 81.07% | 2.45
212623685 | 2.73 | No | COLEMAN | HRCU-A-CB (Split System: Heat Pump with Remote Outdoor Unit-Air-Source) | Centrally-Ducted | HMH72B341 | D(A,C,E)42C34+TDR | TL9E060B12UH11 | 32800 | 18 | 9.5 | 8.1 | 34000 | 27800 | 81.76% | 2.4
212623742 | 2.73 | No | COLEMAN | HRCU-A-CB (Split System: Heat Pump with Remote Outdoor Unit-Air-Source) | Centrally-Ducted | HMH72B341 | D(A,C,E)36D34+TDR | TM9E060B12MP12 | 32800 | 17.5 | 9.5 | 8.1 | 34000 | 28000 | 82.35% | 2.39
212624153 | 2.73 | No | COLEMAN | HRCU-A-CB (Split System: Heat Pump with Remote Outdoor Unit-Air-Source) | Centrally-Ducted | HMH72B341 | D(A,C,E)48D34+TDR | TM9V080B12MP12 | 32800 | 17 | 9.5 | 8.5 | 34000 | 29400 | 86.47% | 2.73
212623936 | 2.73 | No | COLEMAN | HRCU-A-CB (Split System: Heat Pump with Remote Outdoor Unit-Air-Source) | Centrally-Ducted | HMH72B341 | D(A,C,E)48C34+TDR | TL8E060A12UH11 | 32800 | 18 | 9.5 | 8.1 | 33400 | 29000 | 86.83% | 2.46
212623837 | 2.73 | No | COLEMAN | HRCU-A-CB (Split System: Heat Pump with Remote Outdoor Unit-Air-Source) | Centrally-Ducted | HMH72B341 | D(A,C,E)42C34+TDR | CP9C060B12MP13 | 32800 | 17.5 | 9.5 | 8.1 | 34000 | 27800 | 81.76% | 2.42
212623937 | 2.73 | No | COLEMAN | HRCU-A-CB (Split System: Heat Pump with Remote Outdoor Unit-Air-Source) | Centrally-Ducted | HMH72B341 | D(A,C,E)48D34+TDR | TL8E060A12UH11 | 32800 | 18 | 9.5 | 8.1 | 33400 | 29000 | 86.83% | 2.46
212624327 | 2.73 | Yes | COLEMAN | HRCU-A-CB (Split System: Heat Pump with Remote Outdoor Unit-Air-Source) | Centrally-Ducted | HMH72B341 | D(A,C,E)48D24+TDR | TM8E120C16MP11 | 32800 | 18 | 10 | 8.4 | 34000 | 28800 | 84.71% | 2.79
212623922 | 2.73 | Yes | COLEMAN | HRCU-A-CB (Split System: Heat Pump with Remote Outdoor Unit-Air-Source) | Centrally-Ducted | HMH72B341 | D(A,C,E)36D34+TDR | TM9Y100C16MP11 | 32800 | 18 | 10 | 8.4 | 34000 | 28400 | 83.53% | 2.72
212624695 | 2.73 | Yes | COLEMAN | HRCU-A-CB (Split System: Heat Pump with Remote Outdoor Unit-Air-Source) | Centrally-Ducted | HMH72B341 | D(A,C,E)36D34+TDR | TPLC080C16MP13 | 32800 | 17.5 | 10 | 8.1 | 33800 | 27400 | 81.07% | 2.47
211719796 | 2.73 | No | COLEMAN | HRCU-A-CB (Split System: Heat Pump with Remote Outdoor Unit-Air-Source) | Centrally-Ducted | HMH72B341 | XAUB30CXXN1+TXV | CPLC060A12MP13 | 32800 | 17.5 | 9.5 | 8.1 | 33400 | 23400 | 70.06% | 2.02
212623998 | 2.73 | No | COLEMAN | HRCU-A-CB (Split System: Heat Pump with Remote Outdoor Unit-Air-Source) | Centrally-Ducted | HMH72B341 | D(A,C,E)42C34+TDR | TM9Y080B12MP11 | 32800 | 18 | 9.5 | 8.1 | 34000 | 28000 | 82.35% | 2.41
212624532 | 2.73 | Yes | COLEMAN | HRCU-A-CB (Split System: Heat Pump with Remote Outdoor Unit-Air-Source) | Centrally-Ducted | HMH72B341 | D(A,C,E)36D34+TDR | CPLC100C16MP13 | 32800 | 17.5 | 10 | 8.1 | 33800 | 27400 | 81.07% | 2.47
212622084 | 2.73 | Yes | COLEMAN | HRCU-A-CB (Split System: Heat Pump with Remote Outdoor Unit-Air-Source) | Centrally-Ducted | HMH72B341 | D(A,C,E)42C34+TDR | TM8Y060A12MP11 | 32800 | 18 | 10 | 8.1 | 33400 | 27400 | 82.04% | 2.42
212624121 | 2.73 | No | COLEMAN | HRCU-A-CB (Split System: Heat Pump with Remote Outdoor Unit-Air-Source) | Centrally-Ducted | HMH72B341 | D(A,C,E)42D34+TDR | TPLC060A12MP13 | 32800 | 17.5 | 9.5 | 8.1 | 33400 | 28800 | 86.23% | 2.49
212624137 | 2.73 | No | COLEMAN | HRCU-A-CB (Split System: Heat Pump with Remote Outdoor Unit-Air-Source) | Centrally-Ducted | HMH72B341 | D(A,C,E)42D34+TDR | CP9C080B12MP13 | 32800 | 17 | 9.5 | 8.1 | 33600 | 29600 | 88.1% | 2.45
212624160 | 2.73 | No | COLEMAN | HRCU-A-CB (Split System: Heat Pump with Remote Outdoor Unit-Air-Source) | Centrally-Ducted | HMH72B341 | D(A,C,E)36B44+TDR | TP9C080B12MP13 | 32800 | 17 | 9.5 | 8.1 | 33600 | 29600 | 88.1% | 2.45
212624405 | 2.73 | No | COLEMAN | HRCU-A-CB (Split System: Heat Pump with Remote Outdoor Unit-Air-Source) | Centrally-Ducted | HMH72B341 | D(A,C,E)36D34+TDR | TM9Y080C16MP11 | 32800 | 18.5 | 9.5 | 8.5 | 34000 | 28000 | 82.35% | 2.66
212624430 | 2.73 | Yes | COLEMAN | HRCU-A-CB (Split System: Heat Pump with Remote Outdoor Unit-Air-Source) | Centrally-Ducted | HMH72B341 | C(A,C,D,E)48D24+TDR | TM8E120C16MP11 | 32800 | 18 | 10 | 8.5 | 34000 | 28800 | 84.71% | 2.79
212624163 | 2.73 | No | COLEMAN | HRCU-A-CB (Split System: Heat Pump with Remote Outdoor Unit-Air-Source) | Centrally-Ducted | HMH72B341 | D(A,C,E)48D34+TDR | TP9C080B12MP13 | 32800 | 17 | 9.5 | 8.1 | 33600 | 29600 | 88.1% | 2.45
212624587 | 2.73 | Yes | COLEMAN | HRCU-A-CB (Split System: Heat Pump with Remote Outdoor Unit-Air-Source) | Centrally-Ducted | HMH72B341 | D(A,C,E)42C34+TDR | TM8V080C16MP12 | 32800 | 17.5 | 10 | 8.5 | 34000 | 27400 | 80.59% | 2.67
212624067 | 2.73 | No | COLEMAN | HRCU-A-CB (Split System: Heat Pump with Remote Outdoor Unit-Air-Source) | Centrally-Ducted | HMH72B341 | D(A,C,E)48C34+TDR | CPLC060A12MP13 | 32800 | 17.5 | 9.5 | 8.1 | 33400 | 28800 | 86.23% | 2.49
212624098 | 2.73 | No | COLEMAN | HRCU-A-CB (Split System: Heat Pump with Remote Outdoor Unit-Air-Source) | Centrally-Ducted | HMH72B341 | D(A,C,E)48D34+TDR | TM8V060A12MP12 | 32800 | 17.5 | 9.5 | 8.1 | 33400 | 28800 | 86.23% | 2.49
212624201 | 2.73 | Yes | COLEMAN | HRCU-A-CB (Split System: Heat Pump with Remote Outdoor Unit-Air-Source) | Centrally-Ducted | HMH72B341 | D(A,C,E)42D34+TDR | TM9Y100C16MP11 | 32800 | 18 | 10 | 8.5 | 34000 | 28400 | 83.53% | 2.74
212625886 | 2.73 | No | COLEMAN | HRCU-A-CB (Split System: Heat Pump with Remote Outdoor Unit-Air-Source) | Centrally-Ducted | HMH72B341 | D(A,C,E)42D36+TDR | TP9C120D20MP13 | 32800 | 17 | 9.5 | 8.1 | 32400 | 28200 | 87.04% | 2.51
212625954 | 2.73 | Yes | COLEMAN | HRCU-A-CB (Split System: Heat Pump with Remote Outdoor Unit-Air-Source) | Centrally-Ducted | HMH72B341 | D(A,C,E)36D36+TDR | TM9E100C20MP12 | 32800 | 15.5 | 10 | 8.1 | 33200 | 27000 | 81.33% | 2.43
212624234 | 2.73 | Yes | COLEMAN | HRCU-A-CB (Split System: Heat Pump with Remote Outdoor Unit-Air-Source) | Centrally-Ducted | HMH72B341 | D(A,C,E)48C34+TDR | TMLE040A12MP11 | 32800 | 18 | 10 | 8.1 | 33400 | 29000 | 86.83% | 2.48
212624136 | 2.73 | No | COLEMAN | HRCU-A-CB (Split System: Heat Pump with Remote Outdoor Unit-Air-Source) | Centrally-Ducted | HMH72B341 | D(A,C,E)36B44+TDR | CP9C080B12MP13 | 32800 | 17 | 9.5 | 8.1 | 33600 | 29600 | 88.1% | 2.45
212624138 | 2.73 | No | COLEMAN | HRCU-A-CB (Split System: Heat Pump with Remote Outdoor Unit-Air-Source) | Centrally-Ducted | HMH72B341 | D(A,C,E)48C34+TDR | CP9C080B12MP13 | 32800 | 17 | 9.5 | 8.1 | 33600 | 29600 | 88.1% | 2.45
212624161 | 2.73 | No | COLEMAN | HRCU-A-CB (Split System: Heat Pump with Remote Outdoor Unit-Air-Source) | Centrally-Ducted | HMH72B341 | D(A,C,E)42D34+TDR | TP9C080B12MP13 | 32800 | 17 | 9.5 | 8.1 | 33600 | 29600 | 88.1% | 2.45
212624202 | 2.73 | Yes | COLEMAN | HRCU-A-CB (Split System: Heat Pump with Remote Outdoor Unit-Air-Source) | Centrally-Ducted | HMH72B341 | D(A,C,E)48C34+TDR | TM9Y100C16MP11 | 32800 | 18 | 10 | 8.5 | 34000 | 28400 | 83.53% | 2.74
212624220 | 2.73 | Yes | COLEMAN | HRCU-A-CB (Split System: Heat Pump with Remote Outdoor Unit-Air-Source) | Centrally-Ducted | HMH72B341 | D(A,C,E)48D34+TDR | TM8E040A12MP11 | 32800 | 18 | 10 | 8.1 | 33400 | 29000 | 86.83% | 2.48
212625757 | 2.73 | No | COLEMAN | HRCU-A-CB (Split System: Heat Pump with Remote Outdoor Unit-Air-Source) | Centrally-Ducted | HMH72B341 | D(A,C,E)48D36+TDR | TMLV120C20MP12 | 32800 | 16.5 | 9 | 8.1 | 32400 | 27800 | 85.8% | 2.44
212625816 | 2.73 | No | COLEMAN | HRCU-A-CB (Split System: Heat Pump with Remote Outdoor Unit-Air-Source) | Centrally-Ducted | HMH72B341 | D(A,C,E)42D36+TDR | TM9Y120D20MP11 | 32800 | 16.5 | 9.5 | 8.5 | 32400 | 28200 | 87.04% | 2.77
212625866 | 2.73 | No | COLEMAN | HRCU-A-CB (Split System: Heat Pump with Remote Outdoor Unit-Air-Source) | Centrally-Ducted | HMH72B341 | D(A,C,E)42D36+TDR | TM9V120D20MP12 | 32800 | 17 | 9.5 | 8.5 | 32400 | 28200 | 87.04% | 2.79
212626082 | 2.73 | Yes | COLEMAN | HRCU-A-CB (Split System: Heat Pump with Remote Outdoor Unit-Air-Source) | Centrally-Ducted | HMH72B341 | D(A,C,E)48B36+TDR | TM8Y080B12MP11 | 32800 | 18 | 10 | 8.5 | 33400 | 27400 | 82.04% | 2.65
212626202 | 2.73 | No | COLEMAN | HRCU-A-CB (Split System: Heat Pump with Remote Outdoor Unit-Air-Source) | Centrally-Ducted | HMH72B341 | C(A,C,D,E)48A36+TDR | TM9V080B12MP12 | 32800 | 17 | 9.5 | 8.1 | 33600 | 29400 | 87.5% | 2.64
212624621 | 2.73 | Yes | COLEMAN | HRCU-A-CB (Split System: Heat Pump with Remote Outdoor Unit-Air-Source) | Centrally-Ducted | HMH72B341 | D(A,C,E)36D34+TDR | TM8V100C16MP12 | 32800 | 17.5 | 10 | 8.5 | 34000 | 27400 | 80.59% | 2.67
212624727 | 2.73 | Yes | COLEMAN | HRCU-A-CB (Split System: Heat Pump with Remote Outdoor Unit-Air-Source) | Centrally-Ducted | HMH72B341 | D(A,C,E)36D34+TDR | TPLC100C16MP13 | 32800 | 17.5 | 10 | 8.1 | 33800 | 27400 | 81.07% | 2.47
212624054 | 2.73 | Yes | COLEMAN | HRCU-A-CB (Split System: Heat Pump with Remote Outdoor Unit-Air-Source) | Centrally-Ducted | HMH72B341 | D(A,C,E)36B44+TDR | TM9Y100C16MP11 | 32800 | 18 | 10 | 8.4 | 34000 | 28400 | 83.53% | 2.72
212624093 | 2.73 | No | COLEMAN | HRCU-A-CB (Split System: Heat Pump with Remote Outdoor Unit-Air-Source) | Centrally-Ducted | HMH72B341 | D(A,C,E)42D34+TDR | TM8V060A12MP12 | 32800 | 17.5 | 9.5 | 8.1 | 33400 | 28800 | 86.23% | 2.49
212625681 | 2.73 | No | COLEMAN | HRCU-A-CB (Split System: Heat Pump with Remote Outdoor Unit-Air-Source) | Centrally-Ducted | HMH72B341 | D(A,C,E)48D36+TDR | CPLC100C20MP13 | 32800 | 16.5 | 9 | 8.1 | 32400 | 27800 | 85.8% | 2.44
212624236 | 2.73 | Yes | COLEMAN | HRCU-A-CB (Split System: Heat Pump with Remote Outdoor Unit-Air-Source) | Centrally-Ducted | HMH72B341 | D(A,C,E)48D34+TDR | TMLE040A12MP11 | 32800 | 18 | 10 | 8.1 | 33400 | 29000 | 86.83% | 2.48
212624411 | 2.73 | No | COLEMAN | HRCU-A-CB (Split System: Heat Pump with Remote Outdoor Unit-Air-Source) | Centrally-Ducted | HMH72B341 | D(A,C,E)42C34+TDR | TM9Y080C16MP11 | 32800 | 18.5 | 9.5 | 8.5 | 34000 | 28000 | 82.35% | 2.66
212624488 | 2.73 | Yes | COLEMAN | HRCU-A-CB (Split System: Heat Pump with Remote Outdoor Unit-Air-Source) | Centrally-Ducted | HMH72B341 | D(A,C,E)36D34+TDR | CPLC080C16MP13 | 32800 | 17.5 | 10 | 8.1 | 33800 | 27400 | 81.07% | 2.47
212626561 | 2.73 | Yes | COLEMAN | HRCU-A-CB (Split System: Heat Pump with Remote Outdoor Unit-Air-Source) | Centrally-Ducted | HMH72B341 | C(A,C,D,E)36B36+TDR | TM9Y100C16MP11 | 32800 | 18 | 10 | 8.2 | 33800 | 28200 | 83.43% | 2.66
212626695 | 2.73 | Yes | COLEMAN | HRCU-A-CB (Split System: Heat Pump with Remote Outdoor Unit-Air-Source) | Centrally-Ducted | HMH72B341 | D(A,C,E)36C36+TDR | TM9Y100C16MP11 | 32800 | 18 | 10 | 8.3 | 33800 | 28600 | 84.62% | 2.68
212625776 | 2.73 | No | COLEMAN | HRCU-A-CB (Split System: Heat Pump with Remote Outdoor Unit-Air-Source) | Centrally-Ducted | HMH72B341 | D(A,C,E)48D36+TDR | TPLC100C20MP13 | 32800 | 16.5 | 9 | 8.1 | 32400 | 27800 | 85.8% | 2.44
212626651 | 2.73 | No | COLEMAN | HRCU-A-CB (Split System: Heat Pump with Remote Outdoor Unit-Air-Source) | Centrally-Ducted | HMH72B341 | D(A,C,E)42B36+TDR | TM9V080B12MP12 | 32800 | 17 | 9.5 | 8.3 | 33800 | 29600 | 87.57% | 2.7
212626694 | 2.73 | Yes | COLEMAN | HRCU-A-CB (Split System: Heat Pump with Remote Outdoor Unit-Air-Source) | Centrally-Ducted | HMH72B341 | C(A,C,D,E)36C36+TDR | TM9Y100C16MP11 | 32800 | 18 | 10 | 8.3 | 33800 | 28600 | 84.62% | 2.68
212624441 | 2.73 | Yes | COLEMAN | HRCU-A-CB (Split System: Heat Pump with Remote Outdoor Unit-Air-Source) | Centrally-Ducted | HMH72B341 | C(A,C,D,E)48D24+TDR | TMLE120C16MP11 | 32800 | 18 | 10 | 8.1 | 33000 | 29200 | 88.48% | 2.5
212624625 | 2.73 | Yes | COLEMAN | HRCU-A-CB (Split System: Heat Pump with Remote Outdoor Unit-Air-Source) | Centrally-Ducted | HMH72B341 | D(A,C,E)42C34+TDR | TM8V100C16MP12 | 32800 | 17.5 | 10 | 8.5 | 34000 | 27400 | 80.59% | 2.67
212625060 | 2.73 | Yes | COLEMAN | HRCU-A-CB (Split System: Heat Pump with Remote Outdoor Unit-Air-Source) | Centrally-Ducted | HMH72B341 | D(A,C,E)36D34+TDR | TM9V100C16MP12 | 32800 | 17.5 | 10 | 8.5 | 34000 | 27400 | 80.59% | 2.67
212625276 | 2.73 | Yes | COLEMAN | HRCU-A-CB (Split System: Heat Pump with Remote Outdoor Unit-Air-Source) | Centrally-Ducted | HMH72B341 | D(A,C,E)42C34+TDR | TL8E100C20UH11 | 32800 | 17.5 | 10 | 8.5 | 34000 | 27400 | 80.59% | 2.69
212625409 | 2.73 | No | COLEMAN | HRCU-A-CB (Split System: Heat Pump with Remote Outdoor Unit-Air-Source) | Centrally-Ducted | HMH72B341 | D(A,C,E)42C34+TDR | TM9V100C20MP12 | 32800 | 17.5 | 9.5 | 8.5 | 34000 | 28400 | 83.53% | 2.7
212626210 | 2.73 | Yes | COLEMAN | HRCU-A-CB (Split System: Heat Pump with Remote Outdoor Unit-Air-Source) | Centrally-Ducted | HMH72B341 | C(A,C,D,E)42B36+TDR | TM9Y100C16MP11 | 32800 | 18 | 10 | 8.1 | 33600 | 28200 | 83.93% | 2.62
212625795 | 2.73 | No | COLEMAN | HRCU-A-CB (Split System: Heat Pump with Remote Outdoor Unit-Air-Source) | Centrally-Ducted | HMH72B341 | D(A,C,E)48D36+TDR | TPLC120C20MP13 | 32800 | 16.5 | 9 | 8.1 | 32400 | 27800 | 85.8% | 2.44
212624140 | 2.73 | No | COLEMAN | HRCU-A-CB (Split System: Heat Pump with Remote Outdoor Unit-Air-Source) | Centrally-Ducted | HMH72B341 | D(A,C,E)48D34+TDR | CP9C080B12MP13 | 32800 | 17 | 9.5 | 8.1 | 33600 | 29600 | 88.1% | 2.45
212626531 | 2.73 | No | COLEMAN | HRCU-A-CB (Split System: Heat Pump with Remote Outdoor Unit-Air-Source) | Centrally-Ducted | HMH72B341 | C(A,C,D,E)36A46+TDR | TM9V080B12MP12 | 32800 | 17 | 9.5 | 8.2 | 33800 | 29200 | 86.39% | 2.65
212626532 | 2.73 | No | COLEMAN | HRCU-A-CB (Split System: Heat Pump with Remote Outdoor Unit-Air-Source) | Centrally-Ducted | HMH72B341 | C(A,C,D,E)36B36+TDR | TM9V080B12MP12 | 32800 | 17 | 9.5 | 8.2 | 33800 | 29200 | 86.39% | 2.65
212624943 | 2.73 | Yes | COLEMAN | HRCU-A-CB (Split System: Heat Pump with Remote Outdoor Unit-Air-Source) | Centrally-Ducted | HMH72B341 | D(A,C,E)42C34+TDR | TM8Y080C16MP11 | 32800 | 18.5 | 10 | 8.5 | 34000 | 27400 | 80.59% | 2.67
212624845 | 2.73 | No | COLEMAN | HRCU-A-CB (Split System: Heat Pump with Remote Outdoor Unit-Air-Source) | Centrally-Ducted | HMH72B341 | D(A,C,E)42C34+TDR | TL9E080C16UH11 | 32800 | 17.5 | 9.5 | 8.5 | 34000 | 28000 | 82.35% | 2.66
212624064 | 2.73 | No | COLEMAN | HRCU-A-CB (Split System: Heat Pump with Remote Outdoor Unit-Air-Source) | Centrally-Ducted | HMH72B341 | D(A,C,E)42D34+TDR | CPLC060A12MP13 | 32800 | 17.5 | 9.5 | 8.1 | 33400 | 28800 | 86.23% | 2.49
212624148 | 2.73 | No | COLEMAN | HRCU-A-CB (Split System: Heat Pump with Remote Outdoor Unit-Air-Source) | Centrally-Ducted | HMH72B341 | D(A,C,E)36B44+TDR | TM9V080B12MP12 | 32800 | 17 | 9.5 | 8.5 | 34000 | 29400 | 86.47% | 2.73
212624151 | 2.73 | No | COLEMAN | HRCU-A-CB (Split System: Heat Pump with Remote Outdoor Unit-Air-Source) | Centrally-Ducted | HMH72B341 | D(A,C,E)48C34+TDR | TM9V080B12MP12 | 32800 | 17 | 9.5 | 8.5 | 34000 | 29400 | 86.47% | 2.73
212624666 | 2.73 | Yes | COLEMAN | HRCU-A-CB (Split System: Heat Pump with Remote Outdoor Unit-Air-Source) | Centrally-Ducted | HMH72B341 | D(A,C,E)36D34+TDR | TMLV100C16MP12 | 32800 | 17.5 | 10 | 8.1 | 33800 | 27400 | 81.07% | 2.47
212624736 | 2.73 | Yes | COLEMAN | HRCU-A-CB (Split System: Heat Pump with Remote Outdoor Unit-Air-Source) | Centrally-Ducted | HMH72B341 | D(A,C,E)42C34+TDR | TPLC100C16MP13 | 32800 | 17.5 | 10 | 8.1 | 33800 | 27400 | 81.07% | 2.47
212624886 | 2.73 | Yes | COLEMAN | HRCU-A-CB (Split System: Heat Pump with Remote Outdoor Unit-Air-Source) | Centrally-Ducted | HMH72B341 | D(A,C,E)36D34+TDR | CP9C100C16MP13 | 32800 | 17.5 | 10 | 8.1 | 34000 | 27400 | 80.59% | 2.47
212625267 | 2.73 | Yes | COLEMAN | HRCU-A-CB (Split System: Heat Pump with Remote Outdoor Unit-Air-Source) | Centrally-Ducted | HMH72B341 | D(A,C,E)36D34+TDR | TL8E100C20UH11 | 32800 | 17.5 | 10 | 8.5 | 34000 | 27400 | 80.59% | 2.69
212625738 | 2.73 | No | COLEMAN | HRCU-A-CB (Split System: Heat Pump with Remote Outdoor Unit-Air-Source) | Centrally-Ducted | HMH72B341 | D(A,C,E)48D36+TDR | TM8V120C20MP12 | 32800 | 16.5 | 9 | 8.5 | 32400 | 27800 | 85.8% | 2.7
212625820 | 2.73 | No | COLEMAN | HRCU-A-CB (Split System: Heat Pump with Remote Outdoor Unit-Air-Source) | Centrally-Ducted | HMH72B341 | D(A,C,E)48C36+TDR | TM9Y120D20MP11 | 32800 | 16.5 | 9.5 | 8.5 | 32400 | 28200 | 87.04% | 2.77
212626038 | 2.73 | Yes | COLEMAN | HRCU-A-CB (Split System: Heat Pump with Remote Outdoor Unit-Air-Source) | Centrally-Ducted | HMH72B341 | D(A,C,E)36D36+TDR | TM8Y060A12MP11 | 32800 | 18 | 10 | 8.1 | 33400 | 27400 | 82.04% | 2.42
212625003 | 2.73 | Yes | COLEMAN | HRCU-A-CB (Split System: Heat Pump with Remote Outdoor Unit-Air-Source) | Centrally-Ducted | HMH72B341 | D(A,C,E)36D34+TDR | TM8Y100C16MP11 | 32800 | 18.5 | 10 | 8.5 | 34000 | 27400 | 80.59% | 2.67
212625069 | 2.73 | Yes | COLEMAN | HRCU-A-CB (Split System: Heat Pump with Remote Outdoor Unit-Air-Source) | Centrally-Ducted | HMH72B341 | D(A,C,E)42C34+TDR | TM9V100C16MP12 | 32800 | 17.5 | 10 | 8.5 | 34000 | 27400 | 80.59% | 2.67
212625459 | 2.73 | No | COLEMAN | HRCU-A-CB (Split System: Heat Pump with Remote Outdoor Unit-Air-Source) | Centrally-Ducted | HMH72B341 | D(A,C,E)42C34+TDR | TP9C100C20MP13 | 32800 | 17.5 | 9.5 | 8.1 | 34000 | 28400 | 83.53% | 2.46
212626506 | 2.73 | No | COLEMAN | HRCU-A-CB (Split System: Heat Pump with Remote Outdoor Unit-Air-Source) | Centrally-Ducted | HMH72B341 | D(A,C,E)48B36+TDR | TM9V080B12MP12 | 32800 | 17 | 9.5 | 8.2 | 33800 | 29200 | 86.39% | 2.65
212624115 | 2.73 | No | COLEMAN | HRCU-A-CB (Split System: Heat Pump with Remote Outdoor Unit-Air-Source) | Centrally-Ducted | HMH72B341 | D(A,C,E)48D34+TDR | TMLV060A12MP12 | 32800 | 17.5 | 9.5 | 8.1 | 33400 | 28800 | 86.23% | 2.49
212626045 | 2.73 | Yes | COLEMAN | HRCU-A-CB (Split System: Heat Pump with Remote Outdoor Unit-Air-Source) | Centrally-Ducted | HMH72B341 | D(A,C,E)48B36+TDR | TM8Y060A12MP11 | 32800 | 18 | 10 | 8.1 | 33400 | 27400 | 82.04% | 2.42
212624181 | 2.73 | No | COLEMAN | HRCU-A-CB (Split System: Heat Pump with Remote Outdoor Unit-Air-Source) | Centrally-Ducted | HMH72B341 | D(A,C,E)36D34+TDR | TM9Y100C20MP11 | 32800 | 15.5 | 9.5 | 8.1 | 34000 | 27800 | 81.76% | 2.38
212625125 | 2.73 | Yes | COLEMAN | HRCU-A-CB (Split System: Heat Pump with Remote Outdoor Unit-Air-Source) | Centrally-Ducted | HMH72B341 | D(A,C,E)36D34+TDR | TP9C100C16MP13 | 32800 | 17.5 | 10 | 8.1 | 34000 | 27400 | 80.59% | 2.47
212624799 | 2.73 | Yes | COLEMAN | HRCU-A-CB (Split System: Heat Pump with Remote Outdoor Unit-Air-Source) | Centrally-Ducted | HMH72B341 | D(A,C,E)42C34+TDR | TL8E080C16UH11 | 32800 | 17.5 | 10 | 8.5 | 34000 | 27800 | 81.76% | 2.68
212625345 | 2.73 | No | COLEMAN | HRCU-A-CB (Split System: Heat Pump with Remote Outdoor Unit-Air-Source) | Centrally-Ducted | HMH72B341 | D(A,C,E)36D34+TDR | CP9C100C20MP13 | 32800 | 17.5 | 9.5 | 8.1 | 34000 | 28400 | 83.53% | 2.46
212625846 | 2.73 | No | COLEMAN | HRCU-A-CB (Split System: Heat Pump with Remote Outdoor Unit-Air-Source) | Centrally-Ducted | HMH72B341 | D(A,C,E)42D36+TDR | CP9C120D20MP13 | 32800 | 17 | 9.5 | 8.1 | 32400 | 28200 | 87.04% | 2.51
212625889 | 2.73 | No | COLEMAN | HRCU-A-CB (Split System: Heat Pump with Remote Outdoor Unit-Air-Source) | Centrally-Ducted | HMH72B341 | D(A,C,E)48C36+TDR | TP9C120D20MP13 | 32800 | 17 | 9.5 | 8.1 | 32400 | 28200 | 87.04% | 2.51
212626203 | 2.73 | No | COLEMAN | HRCU-A-CB (Split System: Heat Pump with Remote Outdoor Unit-Air-Source) | Centrally-Ducted | HMH72B341 | D(A,C,E)48A36+TDR | TM9V080B12MP12 | 32800 | 17 | 9.5 | 8.1 | 33600 | 29400 | 87.5% | 2.64
212624203 | 2.73 | Yes | COLEMAN | HRCU-A-CB (Split System: Heat Pump with Remote Outdoor Unit-Air-Source) | Centrally-Ducted | HMH72B341 | D(A,C,E)48D34+TDR | TM9Y100C16MP11 | 32800 | 18 | 10 | 8.5 | 34000 | 28400 | 83.53% | 2.74
212624219 | 2.73 | Yes | COLEMAN | HRCU-A-CB (Split System: Heat Pump with Remote Outdoor Unit-Air-Source) | Centrally-Ducted | HMH72B341 | D(A,C,E)48C34+TDR | TM8E040A12MP11 | 32800 | 18 | 10 | 8.1 | 33400 | 29000 | 86.83% | 2.48
212624039 | 2.73 | No | COLEMAN | HRCU-A-CB (Split System: Heat Pump with Remote Outdoor Unit-Air-Source) | Centrally-Ducted | HMH72B341 | D(A,C,E)42C34+TDR | TMLE080B12MP11 | 32800 | 18 | 9.5 | 8.1 | 34000 | 28000 | 82.35% | 2.41
212624123 | 2.73 | No | COLEMAN | HRCU-A-CB (Split System: Heat Pump with Remote Outdoor Unit-Air-Source) | Centrally-Ducted | HMH72B341 | D(A,C,E)48D34+TDR | TPLC060A12MP13 | 32800 | 17.5 | 9.5 | 8.1 | 33400 | 28800 | 86.23% | 2.49
212624492 | 2.73 | Yes | COLEMAN | HRCU-A-CB (Split System: Heat Pump with Remote Outdoor Unit-Air-Source) | Centrally-Ducted | HMH72B341 | D(A,C,E)42C34+TDR | CPLC080C16MP13 | 32800 | 17.5 | 10 | 8.1 | 33800 | 27400 | 81.07% | 2.47
212625700 | 2.73 | No | COLEMAN | HRCU-A-CB (Split System: Heat Pump with Remote Outdoor Unit-Air-Source) | Centrally-Ducted | HMH72B341 | D(A,C,E)48D36+TDR | CPLC120C20MP13 | 32800 | 16.5 | 9 | 8.1 | 32400 | 27800 | 85.8% | 2.44
212624892 | 2.73 | Yes | COLEMAN | HRCU-A-CB (Split System: Heat Pump with Remote Outdoor Unit-Air-Source) | Centrally-Ducted | HMH72B341 | D(A,C,E)42C34+TDR | CP9C100C16MP13 | 32800 | 17.5 | 10 | 8.1 | 34000 | 27400 | 80.59% | 2.47
212626211 | 2.73 | Yes | COLEMAN | HRCU-A-CB (Split System: Heat Pump with Remote Outdoor Unit-Air-Source) | Centrally-Ducted | HMH72B341 | C(A,C,D,E)48A36+TDR | TM9Y100C16MP11 | 32800 | 18 | 10 | 8.1 | 33600 | 28200 | 83.93% | 2.62
212626534 | 2.73 | No | COLEMAN | HRCU-A-CB (Split System: Heat Pump with Remote Outdoor Unit-Air-Source) | Centrally-Ducted | HMH72B341 | D(A,C,E)36B36+TDR | TM9V080B12MP12 | 32800 | 17 | 9.5 | 8.2 | 33800 | 29200 | 86.39% | 2.65
212624699 | 2.73 | Yes | COLEMAN | HRCU-A-CB (Split System: Heat Pump with Remote Outdoor Unit-Air-Source) | Centrally-Ducted | HMH72B341 | D(A,C,E)42C34+TDR | TPLC080C16MP13 | 32800 | 17.5 | 10 | 8.1 | 33800 | 27400 | 81.07% | 2.47
212624933 | 2.73 | Yes | COLEMAN | HRCU-A-CB (Split System: Heat Pump with Remote Outdoor Unit-Air-Source) | Centrally-Ducted | HMH72B341 | D(A,C,E)36D34+TDR | TM8Y080C16MP11 | 32800 | 18.5 | 10 | 8.5 | 34000 | 27400 | 80.59% | 2.67
212625135 | 2.73 | Yes | COLEMAN | HRCU-A-CB (Split System: Heat Pump with Remote Outdoor Unit-Air-Source) | Centrally-Ducted | HMH72B341 | D(A,C,E)42C34+TDR | TP9C100C16MP13 | 32800 | 17.5 | 10 | 8.1 | 34000 | 27400 | 80.59% | 2.47
212625401 | 2.73 | No | COLEMAN | HRCU-A-CB (Split System: Heat Pump with Remote Outdoor Unit-Air-Source) | Centrally-Ducted | HMH72B341 | D(A,C,E)36D34+TDR | TM9V100C20MP12 | 32800 | 17.5 | 9.5 | 8.5 | 34000 | 28400 | 83.53% | 2.7
212625452 | 2.73 | No | COLEMAN | HRCU-A-CB (Split System: Heat Pump with Remote Outdoor Unit-Air-Source) | Centrally-Ducted | HMH72B341 | D(A,C,E)36D34+TDR | TP9C100C20MP13 | 32800 | 17.5 | 9.5 | 8.1 | 34000 | 28400 | 83.53% | 2.46
212625719 | 2.73 | No | COLEMAN | HRCU-A-CB (Split System: Heat Pump with Remote Outdoor Unit-Air-Source) | Centrally-Ducted | HMH72B341 | D(A,C,E)48D36+TDR | TM8V100C20MP12 | 32800 | 16.5 | 9 | 8.1 | 32400 | 27800 | 85.8% | 2.44
212625869 | 2.73 | No | COLEMAN | HRCU-A-CB (Split System: Heat Pump with Remote Outdoor Unit-Air-Source) | Centrally-Ducted | HMH72B341 | D(A,C,E)48C36+TDR | TM9V120D20MP12 | 32800 | 17 | 9.5 | 8.5 | 32400 | 28200 | 87.04% | 2.79
212626213 | 2.73 | Yes | COLEMAN | HRCU-A-CB (Split System: Heat Pump with Remote Outdoor Unit-Air-Source) | Centrally-Ducted | HMH72B341 | D(A,C,E)48A36+TDR | TM9Y100C16MP11 | 32800 | 18 | 10 | 8.1 | 33600 | 28200 | 83.93% | 2.62
212626271 | 2.73 | Yes | COLEMAN | HRCU-A-CB (Split System: Heat Pump with Remote Outdoor Unit-Air-Source) | Centrally-Ducted | HMH72B341 | D(A,C,E)48B36+TDR | TM9Y100C16MP11 | 32800 | 18 | 10 | 8.2 | 33600 | 28200 | 83.93% | 2.67
212626648 | 2.73 | No | COLEMAN | HRCU-A-CB (Split System: Heat Pump with Remote Outdoor Unit-Air-Source) | Centrally-Ducted | HMH72B341 | C(A,C,D,E)36C36+TDR | TM9V080B12MP12 | 32800 | 17 | 9.5 | 8.3 | 33800 | 29600 | 87.57% | 2.7
212626850 | 2.73 | Yes | COLEMAN | HRCU-A-CB (Split System: Heat Pump with Remote Outdoor Unit-Air-Source) | Centrally-Ducted | HMH72B341 | D(A,C,E)48B36+TDR | TM9E080B12MP12 | 32800 | 17.5 | 10 | 8.5 | 33800 | 27400 | 81.07% | 2.65
212623840 | 2.73 | No | COLEMAN | HRCU-A-CB (Split System: Heat Pump with Remote Outdoor Unit-Air-Source) | Centrally-Ducted | HMH72B341 | D(A,C,E)48B34+TDR | CP9C060B12MP13 | 32800 | 17.5 | 9.5 | 8.1 | 34000 | 27800 | 81.76% | 2.42
212626562 | 2.73 | Yes | COLEMAN | HRCU-A-CB (Split System: Heat Pump with Remote Outdoor Unit-Air-Source) | Centrally-Ducted | HMH72B341 | D(A,C,E)36A46+TDR | TM9Y100C16MP11 | 32800 | 18 | 10 | 8.2 | 33800 | 28200 | 83.43% | 2.66
212625350 | 2.73 | No | COLEMAN | HRCU-A-CB (Split System: Heat Pump with Remote Outdoor Unit-Air-Source) | Centrally-Ducted | HMH72B341 | D(A,C,E)42C34+TDR | CP9C100C20MP13 | 32800 | 17.5 | 9.5 | 8.1 | 34000 | 28400 | 83.53% | 2.46
212626650 | 2.73 | No | COLEMAN | HRCU-A-CB (Split System: Heat Pump with Remote Outdoor Unit-Air-Source) | Centrally-Ducted | HMH72B341 | D(A,C,E)42A46+TDR | TM9V080B12MP12 | 32800 | 17 | 9.5 | 8.3 | 33800 | 29600 | 87.57% | 2.7
212624113 | 2.73 | No | COLEMAN | HRCU-A-CB (Split System: Heat Pump with Remote Outdoor Unit-Air-Source) | Centrally-Ducted | HMH72B341 | D(A,C,E)42D34+TDR | TMLV060A12MP12 | 32800 | 17.5 | 9.5 | 8.1 | 33400 | 28800 | 86.23% | 2.49
212624218 | 2.73 | Yes | COLEMAN | HRCU-A-CB (Split System: Heat Pump with Remote Outdoor Unit-Air-Source) | Centrally-Ducted | HMH72B341 | D(A,C,E)42D34+TDR | TM8E040A12MP11 | 32800 | 18 | 10 | 8.1 | 33400 | 29000 | 86.83% | 2.48
212624581 | 2.73 | Yes | COLEMAN | HRCU-A-CB (Split System: Heat Pump with Remote Outdoor Unit-Air-Source) | Centrally-Ducted | HMH72B341 | D(A,C,E)36D34+TDR | TM8V080C16MP12 | 32800 | 17.5 | 10 | 8.5 | 34000 | 27400 | 80.59% | 2.67
212624670 | 2.73 | Yes | COLEMAN | HRCU-A-CB (Split System: Heat Pump with Remote Outdoor Unit-Air-Source) | Centrally-Ducted | HMH72B341 | D(A,C,E)42C34+TDR | TMLV100C16MP12 | 32800 | 17.5 | 10 | 8.1 | 33800 | 27400 | 81.07% | 2.47
212625013 | 2.73 | Yes | COLEMAN | HRCU-A-CB (Split System: Heat Pump with Remote Outdoor Unit-Air-Source) | Centrally-Ducted | HMH72B341 | D(A,C,E)42C34+TDR | TM8Y100C16MP11 | 32800 | 18.5 | 10 | 8.5 | 34000 | 27400 | 80.59% | 2.67
212625849 | 2.73 | No | COLEMAN | HRCU-A-CB (Split System: Heat Pump with Remote Outdoor Unit-Air-Source) | Centrally-Ducted | HMH72B341 | D(A,C,E)48C36+TDR | CP9C120D20MP13 | 32800 | 17 | 9.5 | 8.1 | 32400 | 28200 | 87.04% | 2.51
212626900 | 2.73 | Yes | COLEMAN | HRCU-A-CB (Split System: Heat Pump with Remote Outdoor Unit-Air-Source) | Centrally-Ducted | HMH72B341 | D(A,C,E)48B36+TDR | TM8E060A12MP11 | 32800 | 18 | 10 | 8.1 | 33800 | 27400 | 81.07% | 2.44
212623923 | 2.73 | Yes | COLEMAN | HRCU-A-CB (Split System: Heat Pump with Remote Outdoor Unit-Air-Source) | Centrally-Ducted | HMH72B341 | D(A,C,E)42C34+TDR | TM9Y100C16MP11 | 32800 | 18 | 10 | 8.4 | 34000 | 28400 | 83.53% | 2.72
212626212 | 2.73 | Yes | COLEMAN | HRCU-A-CB (Split System: Heat Pump with Remote Outdoor Unit-Air-Source) | Centrally-Ducted | HMH72B341 | D(A,C,E)36A36+TDR | TM9Y100C16MP11 | 32800 | 18 | 10 | 8.1 | 33600 | 28200 | 83.93% | 2.62
211388923 | 2.73 | No | COLEMAN | HRCU-A-CB (Split System: Heat Pump with Remote Outdoor Unit-Air-Source) | Centrally-Ducted | HMH72B341 | XAUB30CXXN1+TXV | TM9E080B12MP12 | 32800 | 17.5 | 9.5 | 8.1 | 33600 | 23600 | 70.24% | 2.02
211391128 | 2.73 | No | COLEMAN | HRCU-A-CB (Split System: Heat Pump with Remote Outdoor Unit-Air-Source) | Centrally-Ducted | HMH72B341 | XAFB30CXXN1+TXV | TM8V060A12MP12 | 32800 | 17.5 | 9.5 | 8.1 | 33400 | 23400 | 70.06% | 2.02
211391948 | 2.73 | No | COLEMAN | HRCU-A-CB (Split System: Heat Pump with Remote Outdoor Unit-Air-Source) | Centrally-Ducted | HMH72B341 | XAUB30CXXN1+TXV | TMLE100B12MP11 | 32800 | 17.5 | 9.5 | 8.1 | 33400 | 23400 | 70.06% | 2.04
211392349 | 2.73 | No | COLEMAN | HRCU-A-CB (Split System: Heat Pump with Remote Outdoor Unit-Air-Source) | Centrally-Ducted | HMH72B341 | XAFC30CXXN1+TXV | TM8E080B12MP11 | 32800 | 17.5 | 9.5 | 8.1 | 34000 | 23800 | 70% | 2.02
211392364 | 2.73 | No | COLEMAN | HRCU-A-CB (Split System: Heat Pump with Remote Outdoor Unit-Air-Source) | Centrally-Ducted | HMH72B341 | XAFC30CXXN1+TXV | TMLE080B12MP11 | 32800 | 17.5 | 9.5 | 8.1 | 34000 | 23800 | 70% | 2.02
211393986 | 2.73 | No | COLEMAN | HRCU-A-CB (Split System: Heat Pump with Remote Outdoor Unit-Air-Source) | Centrally-Ducted | HMH72B341 | XAHD48FXXN1+TXV | TM9Y080C16MP11 | 32800 | 17 | 9 | 8.1 | 31800 | 23200 | 72.96% | 2.02
212624788 | 2.73 | Yes | COLEMAN | HRCU-A-CB (Split System: Heat Pump with Remote Outdoor Unit-Air-Source) | Centrally-Ducted | HMH72B341 | D(A,C,E)36D34+TDR | TL8E080C16UH11 | 32800 | 17.5 | 10 | 8.5 | 34000 | 27800 | 81.76% | 2.68
212624838 | 2.73 | No | COLEMAN | HRCU-A-CB (Split System: Heat Pump with Remote Outdoor Unit-Air-Source) | Centrally-Ducted | HMH72B341 | D(A,C,E)36D34+TDR | TL9E080C16UH11 | 32800 | 17.5 | 9.5 | 8.5 | 34000 | 28000 | 82.35% | 2.66
212625165 | 2.73 | Yes | COLEMAN | HRCU-A-CB (Split System: Heat Pump with Remote Outdoor Unit-Air-Source) | Centrally-Ducted | HMH72B341 | C(A,C,D,E)48D24+TDR | TL9E100C20UH11 | 32800 | 17 | 10 | 8.5 | 34000 | 29200 | 85.88% | 2.81
212625958 | 2.73 | Yes | COLEMAN | HRCU-A-CB (Split System: Heat Pump with Remote Outdoor Unit-Air-Source) | Centrally-Ducted | HMH72B341 | D(A,C,E)42C36+TDR | TM9E100C20MP12 | 32800 | 15.5 | 10 | 8.1 | 33200 | 27000 | 81.33% | 2.43
212626035 | 2.73 | Yes | COLEMAN | HRCU-A-CB (Split System: Heat Pump with Remote Outdoor Unit-Air-Source) | Centrally-Ducted | HMH72B341 | D(A,C,E)36B46+TDR | TM8Y060A12MP11 | 32800 | 18 | 10 | 8.1 | 33400 | 27400 | 82.04% | 2.42
212626042 | 2.73 | Yes | COLEMAN | HRCU-A-CB (Split System: Heat Pump with Remote Outdoor Unit-Air-Source) | Centrally-Ducted | HMH72B341 | D(A,C,E)42C36+TDR | TM8Y060A12MP11 | 32800 | 18 | 10 | 8.1 | 33400 | 27400 | 82.04% | 2.42
212626201 | 2.73 | No | COLEMAN | HRCU-A-CB (Split System: Heat Pump with Remote Outdoor Unit-Air-Source) | Centrally-Ducted | HMH72B341 | C(A,C,D,E)42B36+TDR | TM9V080B12MP12 | 32800 | 17 | 9.5 | 8.1 | 33600 | 29400 | 87.5% | 2.64
212626560 | 2.73 | Yes | COLEMAN | HRCU-A-CB (Split System: Heat Pump with Remote Outdoor Unit-Air-Source) | Centrally-Ducted | HMH72B341 | C(A,C,D,E)36A46+TDR | TM9Y100C16MP11 | 32800 | 18 | 10 | 8.2 | 33800 | 28200 | 83.43% | 2.66
212626233 | 2.73 | No | COLEMAN | HRCU-A-CB (Split System: Heat Pump with Remote Outdoor Unit-Air-Source) | Centrally-Ducted | HMH72B341 | D(A,C,E)36A36+TDR | TM9V080B12MP12 | 32800 | 17 | 9.5 | 8.1 | 33600 | 29400 | 87.5% | 2.63
212626533 | 2.73 | No | COLEMAN | HRCU-A-CB (Split System: Heat Pump with Remote Outdoor Unit-Air-Source) | Centrally-Ducted | HMH72B341 | D(A,C,E)36A46+TDR | TM9V080B12MP12 | 32800 | 17 | 9.5 | 8.2 | 33800 | 29200 | 86.39% | 2.65
212626563 | 2.73 | Yes | COLEMAN | HRCU-A-CB (Split System: Heat Pump with Remote Outdoor Unit-Air-Source) | Centrally-Ducted | HMH72B341 | D(A,C,E)36B36+TDR | TM9Y100C16MP11 | 32800 | 18 | 10 | 8.2 | 33800 | 28200 | 83.43% | 2.66
212626620 | 2.73 | Yes | COLEMAN | HRCU-A-CB (Split System: Heat Pump with Remote Outdoor Unit-Air-Source) | Centrally-Ducted | HMH72B341 | D(A,C,E)42A46+TDR | TM9Y100C16MP11 | 32800 | 18 | 10 | 8.3 | 33800 | 28600 | 84.62% | 2.69
212626696 | 2.73 | Yes | COLEMAN | HRCU-A-CB (Split System: Heat Pump with Remote Outdoor Unit-Air-Source) | Centrally-Ducted | HMH72B341 | D(A,C,E)42B36+TDR | TM9Y100C16MP11 | 32800 | 18 | 10 | 8.3 | 33800 | 28600 | 84.62% | 2.68
212626969 | 2.73 | Yes | COLEMAN | HRCU-A-CB (Split System: Heat Pump with Remote Outdoor Unit-Air-Source) | Centrally-Ducted | HMH72B341 | D(A,C,E)48B36+TDR | TMLE100B12MP11 | 32800 | 18 | 10 | 8.1 | 33800 | 27400 | 81.07% | 2.44
212627087 | 2.73 | Yes | COLEMAN | HRCU-A-CB (Split System: Heat Pump with Remote Outdoor Unit-Air-Source) | Centrally-Ducted | HMH72B341 | D(A,C,E)36D36+TDR | TP9C080C16MP13 | 32800 | 17.5 | 10 | 8.1 | 33800 | 27400 | 81.07% | 2.45
212627397 | 2.73 | Yes | COLEMAN | HRCU-A-CB (Split System: Heat Pump with Remote Outdoor Unit-Air-Source) | Centrally-Ducted | HMH72B341 | D(A,C,E)42C36+TDR | TM9Y100C16MP11 | 32800 | 18 | 10 | 8.4 | 34000 | 28400 | 83.53% | 2.72
212627486 | 2.73 | Yes | COLEMAN | HRCU-A-CB (Split System: Heat Pump with Remote Outdoor Unit-Air-Source) | Centrally-Ducted | HMH72B341 | D(A,C,E)36B46+TDR | TM9Y100C16MP11 | 32800 | 18 | 10 | 8.4 | 34000 | 28400 | 83.53% | 2.72
212627495 | 2.73 | No | COLEMAN | HRCU-A-CB (Split System: Heat Pump with Remote Outdoor Unit-Air-Source) | Centrally-Ducted | HMH72B341 | D(A,C,E)42D36+TDR | TM8V060A12MP12 | 32800 | 17.5 | 9.5 | 8.1 | 33400 | 28800 | 86.23% | 2.49
212627520 | 2.73 | No | COLEMAN | HRCU-A-CB (Split System: Heat Pump with Remote Outdoor Unit-Air-Source) | Centrally-Ducted | HMH72B341 | D(A,C,E)48C36+TDR | CP9C080B12MP13 | 32800 | 17 | 9.5 | 8.1 | 33600 | 29600 | 88.1% | 2.45
212627531 | 2.73 | No | COLEMAN | HRCU-A-CB (Split System: Heat Pump with Remote Outdoor Unit-Air-Source) | Centrally-Ducted | HMH72B341 | D(A,C,E)48D36+TDR | TP9C080B12MP13 | 32800 | 17 | 9.5 | 8.1 | 33600 | 29600 | 88.1% | 2.45
212627547 | 2.73 | No | COLEMAN | HRCU-A-CB (Split System: Heat Pump with Remote Outdoor Unit-Air-Source) | Centrally-Ducted | HMH72B341 | D(A,C,E)42C36+TDR | TM9Y100C20MP11 | 32800 | 15.5 | 9.5 | 8.1 | 34000 | 27800 | 81.76% | 2.38
212627572 | 2.73 | Yes | COLEMAN | HRCU-A-CB (Split System: Heat Pump with Remote Outdoor Unit-Air-Source) | Centrally-Ducted | HMH72B341 | D(A,C,E)48D36+TDR | TM8E040A12MP11 | 32800 | 18 | 10 | 8.1 | 33400 | 29000 | 86.83% | 2.48
212627246 | 2.73 | No | COLEMAN | HRCU-A-CB (Split System: Heat Pump with Remote Outdoor Unit-Air-Source) | Centrally-Ducted | HMH72B341 | D(A,C,E)36B46+TDR | TL9E060B12UH11 | 32800 | 18 | 9.5 | 8.1 | 34000 | 27800 | 81.76% | 2.4
212627287 | 2.73 | No | COLEMAN | HRCU-A-CB (Split System: Heat Pump with Remote Outdoor Unit-Air-Source) | Centrally-Ducted | HMH72B341 | D(A,C,E)48B36+TDR | TM9E060B12MP12 | 32800 | 17.5 | 9.5 | 8.1 | 34000 | 28000 | 82.35% | 2.39
212627704 | 2.73 | Yes | COLEMAN | HRCU-A-CB (Split System: Heat Pump with Remote Outdoor Unit-Air-Source) | Centrally-Ducted | HMH72B341 | D(A,C,E)36D36+TDR | CPLC080C16MP13 | 32800 | 17.5 | 10 | 8.1 | 33800 | 27400 | 81.07% | 2.47
212627091 | 2.73 | Yes | COLEMAN | HRCU-A-CB (Split System: Heat Pump with Remote Outdoor Unit-Air-Source) | Centrally-Ducted | HMH72B341 | D(A,C,E)42C36+TDR | TP9C080C16MP13 | 32800 | 17.5 | 10 | 8.1 | 33800 | 27400 | 81.07% | 2.45
212627406 | 2.73 | No | COLEMAN | HRCU-A-CB (Split System: Heat Pump with Remote Outdoor Unit-Air-Source) | Centrally-Ducted | HMH72B341 | D(A,C,E)48C36+TDR | TL8E060A12UH11 | 32800 | 18 | 9.5 | 8.1 | 33400 | 29000 | 86.83% | 2.46
212627407 | 2.73 | No | COLEMAN | HRCU-A-CB (Split System: Heat Pump with Remote Outdoor Unit-Air-Source) | Centrally-Ducted | HMH72B341 | D(A,C,E)48D36+TDR | TL8E060A12UH11 | 32800 | 18 | 9.5 | 8.1 | 33400 | 29000 | 86.83% | 2.46
212627048 | 2.73 | Yes | COLEMAN | HRCU-A-CB (Split System: Heat Pump with Remote Outdoor Unit-Air-Source) | Centrally-Ducted | HMH72B341 | D(A,C,E)48B36+TDR | CP9C080C16MP13 | 32800 | 17.5 | 10 | 8.1 | 33800 | 27400 | 81.07% | 2.45
212627064 | 2.73 | Yes | COLEMAN | HRCU-A-CB (Split System: Heat Pump with Remote Outdoor Unit-Air-Source) | Centrally-Ducted | HMH72B341 | D(A,C,E)36D36+TDR | TM9V080C16MP12 | 32800 | 17.5 | 10 | 8.5 | 33800 | 27400 | 81.07% | 2.66
212627350 | 2.73 | No | COLEMAN | HRCU-A-CB (Split System: Heat Pump with Remote Outdoor Unit-Air-Source) | Centrally-Ducted | HMH72B341 | D(A,C,E)42C36+TDR | TM9V060B12MP12 | 32800 | 17.5 | 9.5 | 8.1 | 34000 | 27800 | 81.76% | 2.42
212627490 | 2.73 | No | COLEMAN | HRCU-A-CB (Split System: Heat Pump with Remote Outdoor Unit-Air-Source) | Centrally-Ducted | HMH72B341 | D(A,C,E)48D36+TDR | CPLC060A12MP13 | 32800 | 17.5 | 9.5 | 8.1 | 33400 | 28800 | 86.23% | 2.49
212627369 | 2.73 | No | COLEMAN | HRCU-A-CB (Split System: Heat Pump with Remote Outdoor Unit-Air-Source) | Centrally-Ducted | HMH72B341 | D(A,C,E)36D36+TDR | TP9C060B12MP13 | 32800 | 17.5 | 9.5 | 8.1 | 34000 | 27800 | 81.76% | 2.42
212627610 | 2.73 | Yes | COLEMAN | HRCU-A-CB (Split System: Heat Pump with Remote Outdoor Unit-Air-Source) | Centrally-Ducted | HMH72B341 | D(A,C,E)48D26+TDR | TM8E120C16MP11 | 32800 | 18 | 10 | 8.4 | 34000 | 28800 | 84.71% | 2.79
212627659 | 2.73 | No | COLEMAN | HRCU-A-CB (Split System: Heat Pump with Remote Outdoor Unit-Air-Source) | Centrally-Ducted | HMH72B341 | D(A,C,E)42C36+TDR | TM9Y080C16MP11 | 32800 | 18.5 | 9.5 | 8.5 | 34000 | 28000 | 82.35% | 2.66
212627774 | 2.73 | Yes | COLEMAN | HRCU-A-CB (Split System: Heat Pump with Remote Outdoor Unit-Air-Source) | Centrally-Ducted | HMH72B341 | D(A,C,E)36D36+TDR | TM8V100C16MP12 | 32800 | 17.5 | 10 | 8.5 | 34000 | 27400 | 80.59% | 2.67
212627824 | 2.73 | Yes | COLEMAN | HRCU-A-CB (Split System: Heat Pump with Remote Outdoor Unit-Air-Source) | Centrally-Ducted | HMH72B341 | D(A,C,E)36D36+TDR | TPLC080C16MP13 | 32800 | 17.5 | 10 | 8.1 | 33800 | 27400 | 81.07% | 2.47
212627893 | 2.73 | No | COLEMAN | HRCU-A-CB (Split System: Heat Pump with Remote Outdoor Unit-Air-Source) | Centrally-Ducted | HMH72B341 | D(A,C,E)36D36+TDR | TL9E080C16UH11 | 32800 | 17.5 | 9.5 | 8.5 | 34000 | 28000 | 82.35% | 2.66
212627942 | 2.73 | Yes | COLEMAN | HRCU-A-CB (Split System: Heat Pump with Remote Outdoor Unit-Air-Source) | Centrally-Ducted | HMH72B341 | D(A,C,E)36D36+TDR | TM8Y080C16MP11 | 32800 | 18.5 | 10 | 8.5 | 34000 | 27400 | 80.59% | 2.67
212627992 | 2.73 | Yes | COLEMAN | HRCU-A-CB (Split System: Heat Pump with Remote Outdoor Unit-Air-Source) | Centrally-Ducted | HMH72B341 | D(A,C,E)42C36+TDR | TM9V100C16MP12 | 32800 | 17.5 | 10 | 8.5 | 34000 | 27400 | 80.59% | 2.67
212626923 | 2.73 | Yes | COLEMAN | HRCU-A-CB (Split System: Heat Pump with Remote Outdoor Unit-Air-Source) | Centrally-Ducted | HMH72B341 | D(A,C,E)48B36+TDR | TM8E100B12MP11 | 32800 | 18 | 10 | 8.5 | 33800 | 27400 | 81.07% | 2.64
212627280 | 2.73 | No | COLEMAN | HRCU-A-CB (Split System: Heat Pump with Remote Outdoor Unit-Air-Source) | Centrally-Ducted | HMH72B341 | D(A,C,E)36D36+TDR | TM9E060B12MP12 | 32800 | 17.5 | 9.5 | 8.1 | 34000 | 28000 | 82.35% | 2.39
212627346 | 2.73 | No | COLEMAN | HRCU-A-CB (Split System: Heat Pump with Remote Outdoor Unit-Air-Source) | Centrally-Ducted | HMH72B341 | D(A,C,E)36D36+TDR | TM9V060B12MP12 | 32800 | 17.5 | 9.5 | 8.1 | 34000 | 27800 | 81.76% | 2.42
212627041 | 2.73 | Yes | COLEMAN | HRCU-A-CB (Split System: Heat Pump with Remote Outdoor Unit-Air-Source) | Centrally-Ducted | HMH72B341 | D(A,C,E)36D36+TDR | CP9C080C16MP13 | 32800 | 17.5 | 10 | 8.1 | 33800 | 27400 | 81.07% | 2.45
212627489 | 2.73 | No | COLEMAN | HRCU-A-CB (Split System: Heat Pump with Remote Outdoor Unit-Air-Source) | Centrally-Ducted | HMH72B341 | D(A,C,E)48C36+TDR | CPLC060A12MP13 | 32800 | 17.5 | 9.5 | 8.1 | 33400 | 28800 | 86.23% | 2.49
212627505 | 2.73 | No | COLEMAN | HRCU-A-CB (Split System: Heat Pump with Remote Outdoor Unit-Air-Source) | Centrally-Ducted | HMH72B341 | D(A,C,E)48D36+TDR | TMLV060A12MP12 | 32800 | 17.5 | 9.5 | 8.1 | 33400 | 28800 | 86.23% | 2.49
212627308 | 2.73 | No | COLEMAN | HRCU-A-CB (Split System: Heat Pump with Remote Outdoor Unit-Air-Source) | Centrally-Ducted | HMH72B341 | D(A,C,E)36D36+TDR | TM9V080B12MP12 | 32800 | 17 | 9.5 | 8.4 | 34000 | 29400 | 86.47% | 2.71
212627524 | 2.73 | No | COLEMAN | HRCU-A-CB (Split System: Heat Pump with Remote Outdoor Unit-Air-Source) | Centrally-Ducted | HMH72B341 | D(A,C,E)42D36+TDR | TM9V080B12MP12 | 32800 | 17 | 9.5 | 8.5 | 34000 | 29400 | 86.47% | 2.73
212627525 | 2.73 | No | COLEMAN | HRCU-A-CB (Split System: Heat Pump with Remote Outdoor Unit-Air-Source) | Centrally-Ducted | HMH72B341 | D(A,C,E)48C36+TDR | TM9V080B12MP12 | 32800 | 17 | 9.5 | 8.5 | 34000 | 29400 | 86.47% | 2.73
212627526 | 2.73 | No | COLEMAN | HRCU-A-CB (Split System: Heat Pump with Remote Outdoor Unit-Air-Source) | Centrally-Ducted | HMH72B341 | D(A,C,E)48D36+TDR | TM9V080B12MP12 | 32800 | 17 | 9.5 | 8.5 | 34000 | 29400 | 86.47% | 2.73
212627560 | 2.73 | Yes | COLEMAN | HRCU-A-CB (Split System: Heat Pump with Remote Outdoor Unit-Air-Source) | Centrally-Ducted | HMH72B341 | D(A,C,E)42D36+TDR | TM9Y100C16MP11 | 32800 | 18 | 10 | 8.5 | 34000 | 28400 | 83.53% | 2.74
212627068 | 2.73 | Yes | COLEMAN | HRCU-A-CB (Split System: Heat Pump with Remote Outdoor Unit-Air-Source) | Centrally-Ducted | HMH72B341 | D(A,C,E)42C36+TDR | TM9V080C16MP12 | 32800 | 17.5 | 10 | 8.5 | 33800 | 27400 | 81.07% | 2.66
212628085 | 2.73 | No | COLEMAN | HRCU-A-CB (Split System: Heat Pump with Remote Outdoor Unit-Air-Source) | Centrally-Ducted | HMH72B341 | D(A,C,E)36D36+TDR | CP9C100C20MP13 | 32800 | 17.5 | 9.5 | 8.1 | 34000 | 28400 | 83.53% | 2.46
212626946 | 2.73 | Yes | COLEMAN | HRCU-A-CB (Split System: Heat Pump with Remote Outdoor Unit-Air-Source) | Centrally-Ducted | HMH72B341 | D(A,C,E)48B36+TDR | TMLE060A12MP11 | 32800 | 18 | 10 | 8.1 | 33800 | 27400 | 81.07% | 2.44
212627330 | 2.73 | No | COLEMAN | HRCU-A-CB (Split System: Heat Pump with Remote Outdoor Unit-Air-Source) | Centrally-Ducted | HMH72B341 | D(A,C,E)48B36+TDR | CP9C060B12MP13 | 32800 | 17.5 | 9.5 | 8.1 | 34000 | 27800 | 81.76% | 2.42
212627396 | 2.73 | Yes | COLEMAN | HRCU-A-CB (Split System: Heat Pump with Remote Outdoor Unit-Air-Source) | Centrally-Ducted | HMH72B341 | D(A,C,E)36D36+TDR | TM9Y100C16MP11 | 32800 | 18 | 10 | 8.4 | 34000 | 28400 | 83.53% | 2.72
212627528 | 2.73 | No | COLEMAN | HRCU-A-CB (Split System: Heat Pump with Remote Outdoor Unit-Air-Source) | Centrally-Ducted | HMH72B341 | D(A,C,E)36B46+TDR | TP9C080B12MP13 | 32800 | 17 | 9.5 | 8.1 | 33600 | 29600 | 88.1% | 2.45
212627570 | 2.73 | Yes | COLEMAN | HRCU-A-CB (Split System: Heat Pump with Remote Outdoor Unit-Air-Source) | Centrally-Ducted | HMH72B341 | D(A,C,E)42D36+TDR | TM8E040A12MP11 | 32800 | 18 | 10 | 8.1 | 33400 | 29000 | 86.83% | 2.48
212627755 | 2.73 | Yes | COLEMAN | HRCU-A-CB (Split System: Heat Pump with Remote Outdoor Unit-Air-Source) | Centrally-Ducted | HMH72B341 | D(A,C,E)42C36+TDR | TM8V080C16MP12 | 32800 | 17.5 | 10 | 8.5 | 34000 | 27400 | 80.59% | 2.67
212627405 | 2.73 | No | COLEMAN | HRCU-A-CB (Split System: Heat Pump with Remote Outdoor Unit-Air-Source) | Centrally-Ducted | HMH72B341 | D(A,C,E)42D36+TDR | TL8E060A12UH11 | 32800 | 18 | 9.5 | 8.1 | 33400 | 29000 | 86.83% | 2.46
212627376 | 2.73 | No | COLEMAN | HRCU-A-CB (Split System: Heat Pump with Remote Outdoor Unit-Air-Source) | Centrally-Ducted | HMH72B341 | D(A,C,E)48B36+TDR | TP9C060B12MP13 | 32800 | 17.5 | 9.5 | 8.1 | 34000 | 27800 | 81.76% | 2.42
212627575 | 2.73 | Yes | COLEMAN | HRCU-A-CB (Split System: Heat Pump with Remote Outdoor Unit-Air-Source) | Centrally-Ducted | HMH72B341 | D(A,C,E)42D36+TDR | TMLE040A12MP11 | 32800 | 18 | 10 | 8.1 | 33400 | 29000 | 86.83% | 2.48
212627708 | 2.73 | Yes | COLEMAN | HRCU-A-CB (Split System: Heat Pump with Remote Outdoor Unit-Air-Source) | Centrally-Ducted | HMH72B341 | D(A,C,E)42C36+TDR | CPLC080C16MP13 | 32800 | 17.5 | 10 | 8.1 | 33800 | 27400 | 81.07% | 2.47
212627727 | 2.73 | Yes | COLEMAN | HRCU-A-CB (Split System: Heat Pump with Remote Outdoor Unit-Air-Source) | Centrally-Ducted | HMH72B341 | D(A,C,E)36D36+TDR | CPLC100C16MP13 | 32800 | 17.5 | 10 | 8.1 | 33800 | 27400 | 81.07% | 2.47
212627896 | 2.73 | No | COLEMAN | HRCU-A-CB (Split System: Heat Pump with Remote Outdoor Unit-Air-Source) | Centrally-Ducted | HMH72B341 | D(A,C,E)42C36+TDR | TL9E080C16UH11 | 32800 | 17.5 | 9.5 | 8.5 | 34000 | 28000 | 82.35% | 2.66
212627946 | 2.73 | Yes | COLEMAN | HRCU-A-CB (Split System: Heat Pump with Remote Outdoor Unit-Air-Source) | Centrally-Ducted | HMH72B341 | D(A,C,E)42C36+TDR | TM8Y080C16MP11 | 32800 | 18.5 | 10 | 8.5 | 34000 | 27400 | 80.59% | 2.67
212628011 | 2.73 | Yes | COLEMAN | HRCU-A-CB (Split System: Heat Pump with Remote Outdoor Unit-Air-Source) | Centrally-Ducted | HMH72B341 | D(A,C,E)36D36+TDR | TP9C100C16MP13 | 32800 | 17.5 | 10 | 8.1 | 34000 | 27400 | 80.59% | 2.47
212628128 | 2.73 | No | COLEMAN | HRCU-A-CB (Split System: Heat Pump with Remote Outdoor Unit-Air-Source) | Centrally-Ducted | HMH72B341 | D(A,C,E)42C36+TDR | TP9C100C20MP13 | 32800 | 17.5 | 9.5 | 8.1 | 34000 | 28400 | 83.53% | 2.46
212628108 | 2.73 | No | COLEMAN | HRCU-A-CB (Split System: Heat Pump with Remote Outdoor Unit-Air-Source) | Centrally-Ducted | HMH72B341 | D(A,C,E)42C36+TDR | TM9V100C20MP12 | 32800 | 17.5 | 9.5 | 8.5 | 34000 | 28400 | 83.53% | 2.7
212628027 | 2.73 | Yes | COLEMAN | HRCU-A-CB (Split System: Heat Pump with Remote Outdoor Unit-Air-Source) | Centrally-Ducted | HMH72B341 | D(A,C,E)48D26+TDR | TL9E100C20UH11 | 32800 | 17 | 10 | 8.5 | 34000 | 29200 | 85.88% | 2.81
212627284 | 2.73 | No | COLEMAN | HRCU-A-CB (Split System: Heat Pump with Remote Outdoor Unit-Air-Source) | Centrally-Ducted | HMH72B341 | D(A,C,E)42C36+TDR | TM9E060B12MP12 | 32800 | 17.5 | 9.5 | 8.1 | 34000 | 28000 | 82.35% | 2.39
212627432 | 2.73 | No | COLEMAN | HRCU-A-CB (Split System: Heat Pump with Remote Outdoor Unit-Air-Source) | Centrally-Ducted | HMH72B341 | D(A,C,E)42C36+TDR | TM8E080B12MP11 | 32800 | 18 | 9.5 | 8.5 | 34000 | 28000 | 82.35% | 2.63
212627249 | 2.73 | No | COLEMAN | HRCU-A-CB (Split System: Heat Pump with Remote Outdoor Unit-Air-Source) | Centrally-Ducted | HMH72B341 | D(A,C,E)36D36+TDR | TL9E060B12UH11 | 32800 | 18 | 9.5 | 8.1 | 34000 | 27800 | 81.76% | 2.4
212627751 | 2.73 | Yes | COLEMAN | HRCU-A-CB (Split System: Heat Pump with Remote Outdoor Unit-Air-Source) | Centrally-Ducted | HMH72B341 | D(A,C,E)36D36+TDR | TM8V080C16MP12 | 32800 | 17.5 | 10 | 8.5 | 34000 | 27400 | 80.59% | 2.67
212627800 | 2.73 | Yes | COLEMAN | HRCU-A-CB (Split System: Heat Pump with Remote Outdoor Unit-Air-Source) | Centrally-Ducted | HMH72B341 | D(A,C,E)36D36+TDR | TMLV100C16MP12 | 32800 | 17.5 | 10 | 8.1 | 33800 | 27400 | 81.07% | 2.47
212627851 | 2.73 | Yes | COLEMAN | HRCU-A-CB (Split System: Heat Pump with Remote Outdoor Unit-Air-Source) | Centrally-Ducted | HMH72B341 | D(A,C,E)42C36+TDR | TPLC100C16MP13 | 32800 | 17.5 | 10 | 8.1 | 33800 | 27400 | 81.07% | 2.47
212627969 | 2.73 | Yes | COLEMAN | HRCU-A-CB (Split System: Heat Pump with Remote Outdoor Unit-Air-Source) | Centrally-Ducted | HMH72B341 | D(A,C,E)42C36+TDR | TM8Y100C16MP11 | 32800 | 18.5 | 10 | 8.5 | 34000 | 27400 | 80.59% | 2.67
212628105 | 2.73 | No | COLEMAN | HRCU-A-CB (Split System: Heat Pump with Remote Outdoor Unit-Air-Source) | Centrally-Ducted | HMH72B341 | D(A,C,E)36D36+TDR | TM9V100C20MP12 | 32800 | 17.5 | 9.5 | 8.5 | 34000 | 28400 | 83.53% | 2.7
212627353 | 2.73 | No | COLEMAN | HRCU-A-CB (Split System: Heat Pump with Remote Outdoor Unit-Air-Source) | Centrally-Ducted | HMH72B341 | D(A,C,E)48B36+TDR | TM9V060B12MP12 | 32800 | 17.5 | 9.5 | 8.1 | 34000 | 27800 | 81.76% | 2.42
212627428 | 2.73 | No | COLEMAN | HRCU-A-CB (Split System: Heat Pump with Remote Outdoor Unit-Air-Source) | Centrally-Ducted | HMH72B341 | D(A,C,E)36D36+TDR | TM8E080B12MP11 | 32800 | 18 | 9.5 | 8.5 | 34000 | 28000 | 82.35% | 2.63
212627455 | 2.73 | No | COLEMAN | HRCU-A-CB (Split System: Heat Pump with Remote Outdoor Unit-Air-Source) | Centrally-Ducted | HMH72B341 | D(A,C,E)42C36+TDR | TM9Y080B12MP11 | 32800 | 18 | 9.5 | 8.1 | 34000 | 28000 | 82.35% | 2.41
212627503 | 2.73 | No | COLEMAN | HRCU-A-CB (Split System: Heat Pump with Remote Outdoor Unit-Air-Source) | Centrally-Ducted | HMH72B341 | D(A,C,E)42D36+TDR | TMLV060A12MP12 | 32800 | 17.5 | 9.5 | 8.1 | 33400 | 28800 | 86.23% | 2.49
212627519 | 2.73 | No | COLEMAN | HRCU-A-CB (Split System: Heat Pump with Remote Outdoor Unit-Air-Source) | Centrally-Ducted | HMH72B341 | D(A,C,E)42D36+TDR | CP9C080B12MP13 | 32800 | 17 | 9.5 | 8.1 | 33600 | 29600 | 88.1% | 2.45
212627530 | 2.73 | No | COLEMAN | HRCU-A-CB (Split System: Heat Pump with Remote Outdoor Unit-Air-Source) | Centrally-Ducted | HMH72B341 | D(A,C,E)48C36+TDR | TP9C080B12MP13 | 32800 | 17 | 9.5 | 8.1 | 33600 | 29600 | 88.1% | 2.45
212627571 | 2.73 | Yes | COLEMAN | HRCU-A-CB (Split System: Heat Pump with Remote Outdoor Unit-Air-Source) | Centrally-Ducted | HMH72B341 | D(A,C,E)48C36+TDR | TM8E040A12MP11 | 32800 | 18 | 10 | 8.1 | 33400 | 29000 | 86.83% | 2.48
212627045 | 2.73 | Yes | COLEMAN | HRCU-A-CB (Split System: Heat Pump with Remote Outdoor Unit-Air-Source) | Centrally-Ducted | HMH72B341 | D(A,C,E)42C36+TDR | CP9C080C16MP13 | 32800 | 17.5 | 10 | 8.1 | 33800 | 27400 | 81.07% | 2.45
212627327 | 2.73 | No | COLEMAN | HRCU-A-CB (Split System: Heat Pump with Remote Outdoor Unit-Air-Source) | Centrally-Ducted | HMH72B341 | D(A,C,E)42C36+TDR | CP9C060B12MP13 | 32800 | 17.5 | 9.5 | 8.1 | 34000 | 27800 | 81.76% | 2.42
212627488 | 2.73 | No | COLEMAN | HRCU-A-CB (Split System: Heat Pump with Remote Outdoor Unit-Air-Source) | Centrally-Ducted | HMH72B341 | D(A,C,E)42D36+TDR | CPLC060A12MP13 | 32800 | 17.5 | 9.5 | 8.1 | 33400 | 28800 | 86.23% | 2.49
212627529 | 2.73 | No | COLEMAN | HRCU-A-CB (Split System: Heat Pump with Remote Outdoor Unit-Air-Source) | Centrally-Ducted | HMH72B341 | D(A,C,E)42D36+TDR | TP9C080B12MP13 | 32800 | 17 | 9.5 | 8.1 | 33600 | 29600 | 88.1% | 2.45
212627804 | 2.73 | Yes | COLEMAN | HRCU-A-CB (Split System: Heat Pump with Remote Outdoor Unit-Air-Source) | Centrally-Ducted | HMH72B341 | D(A,C,E)42C36+TDR | TMLV100C16MP12 | 32800 | 17.5 | 10 | 8.1 | 33800 | 27400 | 81.07% | 2.47
212628015 | 2.73 | Yes | COLEMAN | HRCU-A-CB (Split System: Heat Pump with Remote Outdoor Unit-Air-Source) | Centrally-Ducted | HMH72B341 | D(A,C,E)42C36+TDR | TP9C100C16MP13 | 32800 | 17.5 | 10 | 8.1 | 34000 | 27400 | 80.59% | 2.47
212627965 | 2.73 | Yes | COLEMAN | HRCU-A-CB (Split System: Heat Pump with Remote Outdoor Unit-Air-Source) | Centrally-Ducted | HMH72B341 | D(A,C,E)36D36+TDR | TM8Y100C16MP11 | 32800 | 18.5 | 10 | 8.5 | 34000 | 27400 | 80.59% | 2.67
212628059 | 2.73 | Yes | COLEMAN | HRCU-A-CB (Split System: Heat Pump with Remote Outdoor Unit-Air-Source) | Centrally-Ducted | HMH72B341 | D(A,C,E)42C36+TDR | TL8E100C20UH11 | 32800 | 17.5 | 10 | 8.5 | 34000 | 27400 | 80.59% | 2.69
212627071 | 2.73 | Yes | COLEMAN | HRCU-A-CB (Split System: Heat Pump with Remote Outdoor Unit-Air-Source) | Centrally-Ducted | HMH72B341 | D(A,C,E)48B36+TDR | TM9V080C16MP12 | 32800 | 17.5 | 10 | 8.5 | 33800 | 27400 | 81.07% | 2.66
212627094 | 2.73 | Yes | COLEMAN | HRCU-A-CB (Split System: Heat Pump with Remote Outdoor Unit-Air-Source) | Centrally-Ducted | HMH72B341 | D(A,C,E)48B36+TDR | TP9C080C16MP13 | 32800 | 17.5 | 10 | 8.1 | 33800 | 27400 | 81.07% | 2.45
212627253 | 2.73 | No | COLEMAN | HRCU-A-CB (Split System: Heat Pump with Remote Outdoor Unit-Air-Source) | Centrally-Ducted | HMH72B341 | D(A,C,E)42C36+TDR | TL9E060B12UH11 | 32800 | 18 | 9.5 | 8.1 | 34000 | 27800 | 81.76% | 2.4
212627496 | 2.73 | No | COLEMAN | HRCU-A-CB (Split System: Heat Pump with Remote Outdoor Unit-Air-Source) | Centrally-Ducted | HMH72B341 | D(A,C,E)48C36+TDR | TM8V060A12MP12 | 32800 | 17.5 | 9.5 | 8.1 | 33400 | 28800 | 86.23% | 2.49
212627562 | 2.73 | Yes | COLEMAN | HRCU-A-CB (Split System: Heat Pump with Remote Outdoor Unit-Air-Source) | Centrally-Ducted | HMH72B341 | D(A,C,E)48D36+TDR | TM9Y100C16MP11 | 32800 | 18 | 10 | 8.5 | 34000 | 28400 | 83.53% | 2.74
212627309 | 2.73 | No | COLEMAN | HRCU-A-CB (Split System: Heat Pump with Remote Outdoor Unit-Air-Source) | Centrally-Ducted | HMH72B341 | D(A,C,E)42C36+TDR | TM9V080B12MP12 | 32800 | 17 | 9.5 | 8.4 | 34000 | 29400 | 86.47% | 2.71
212627576 | 2.73 | Yes | COLEMAN | HRCU-A-CB (Split System: Heat Pump with Remote Outdoor Unit-Air-Source) | Centrally-Ducted | HMH72B341 | D(A,C,E)48C36+TDR | TMLE040A12MP11 | 32800 | 18 | 10 | 8.1 | 33400 | 29000 | 86.83% | 2.48
212627778 | 2.73 | Yes | COLEMAN | HRCU-A-CB (Split System: Heat Pump with Remote Outdoor Unit-Air-Source) | Centrally-Ducted | HMH72B341 | D(A,C,E)42C36+TDR | TM8V100C16MP12 | 32800 | 17.5 | 10 | 8.5 | 34000 | 27400 | 80.59% | 2.67
212627828 | 2.73 | Yes | COLEMAN | HRCU-A-CB (Split System: Heat Pump with Remote Outdoor Unit-Air-Source) | Centrally-Ducted | HMH72B341 | D(A,C,E)42C36+TDR | TPLC080C16MP13 | 32800 | 17.5 | 10 | 8.1 | 33800 | 27400 | 81.07% | 2.47
212627923 | 2.73 | Yes | COLEMAN | HRCU-A-CB (Split System: Heat Pump with Remote Outdoor Unit-Air-Source) | Centrally-Ducted | HMH72B341 | D(A,C,E)42C36+TDR | CP9C100C16MP13 | 32800 | 17.5 | 10 | 8.1 | 34000 | 27400 | 80.59% | 2.47
212627919 | 2.73 | Yes | COLEMAN | HRCU-A-CB (Split System: Heat Pump with Remote Outdoor Unit-Air-Source) | Centrally-Ducted | HMH72B341 | D(A,C,E)36D36+TDR | CP9C100C16MP13 | 32800 | 17.5 | 10 | 8.1 | 34000 | 27400 | 80.59% | 2.47
212627323 | 2.73 | No | COLEMAN | HRCU-A-CB (Split System: Heat Pump with Remote Outdoor Unit-Air-Source) | Centrally-Ducted | HMH72B341 | D(A,C,E)36D36+TDR | CP9C060B12MP13 | 32800 | 17.5 | 9.5 | 8.1 | 34000 | 27800 | 81.76% | 2.42
212627478 | 2.73 | No | COLEMAN | HRCU-A-CB (Split System: Heat Pump with Remote Outdoor Unit-Air-Source) | Centrally-Ducted | HMH72B341 | D(A,C,E)42C36+TDR | TMLE080B12MP11 | 32800 | 18 | 9.5 | 8.1 | 34000 | 28000 | 82.35% | 2.41
212627521 | 2.73 | No | COLEMAN | HRCU-A-CB (Split System: Heat Pump with Remote Outdoor Unit-Air-Source) | Centrally-Ducted | HMH72B341 | D(A,C,E)48D36+TDR | CP9C080B12MP13 | 32800 | 17 | 9.5 | 8.1 | 33600 | 29600 | 88.1% | 2.45
212627544 | 2.73 | No | COLEMAN | HRCU-A-CB (Split System: Heat Pump with Remote Outdoor Unit-Air-Source) | Centrally-Ducted | HMH72B341 | D(A,C,E)36D36+TDR | TM9Y100C20MP11 | 32800 | 15.5 | 9.5 | 8.1 | 34000 | 27800 | 81.76% | 2.38
212627373 | 2.73 | No | COLEMAN | HRCU-A-CB (Split System: Heat Pump with Remote Outdoor Unit-Air-Source) | Centrally-Ducted | HMH72B341 | D(A,C,E)42C36+TDR | TP9C060B12MP13 | 32800 | 17.5 | 9.5 | 8.1 | 34000 | 27800 | 81.76% | 2.42
212627474 | 2.73 | No | COLEMAN | HRCU-A-CB (Split System: Heat Pump with Remote Outdoor Unit-Air-Source) | Centrally-Ducted | HMH72B341 | D(A,C,E)36D36+TDR | TMLE080B12MP11 | 32800 | 18 | 9.5 | 8.1 | 34000 | 28000 | 82.35% | 2.41
212627507 | 2.73 | No | COLEMAN | HRCU-A-CB (Split System: Heat Pump with Remote Outdoor Unit-Air-Source) | Centrally-Ducted | HMH72B341 | D(A,C,E)42D36+TDR | TPLC060A12MP13 | 32800 | 17.5 | 9.5 | 8.1 | 33400 | 28800 | 86.23% | 2.49
212627508 | 2.73 | No | COLEMAN | HRCU-A-CB (Split System: Heat Pump with Remote Outdoor Unit-Air-Source) | Centrally-Ducted | HMH72B341 | D(A,C,E)48C36+TDR | TPLC060A12MP13 | 32800 | 17.5 | 9.5 | 8.1 | 33400 | 28800 | 86.23% | 2.49
212627509 | 2.73 | No | COLEMAN | HRCU-A-CB (Split System: Heat Pump with Remote Outdoor Unit-Air-Source) | Centrally-Ducted | HMH72B341 | D(A,C,E)48D36+TDR | TPLC060A12MP13 | 32800 | 17.5 | 9.5 | 8.1 | 33400 | 28800 | 86.23% | 2.49
212627523 | 2.73 | No | COLEMAN | HRCU-A-CB (Split System: Heat Pump with Remote Outdoor Unit-Air-Source) | Centrally-Ducted | HMH72B341 | D(A,C,E)36B46+TDR | TM9V080B12MP12 | 32800 | 17 | 9.5 | 8.5 | 34000 | 29400 | 86.47% | 2.73
212627655 | 2.73 | No | COLEMAN | HRCU-A-CB (Split System: Heat Pump with Remote Outdoor Unit-Air-Source) | Centrally-Ducted | HMH72B341 | D(A,C,E)36D36+TDR | TM9Y080C16MP11 | 32800 | 18.5 | 9.5 | 8.5 | 34000 | 28000 | 82.35% | 2.66
212627577 | 2.73 | Yes | COLEMAN | HRCU-A-CB (Split System: Heat Pump with Remote Outdoor Unit-Air-Source) | Centrally-Ducted | HMH72B341 | D(A,C,E)48D36+TDR | TMLE040A12MP11 | 32800 | 18 | 10 | 8.1 | 33400 | 29000 | 86.83% | 2.48
212627731 | 2.73 | Yes | COLEMAN | HRCU-A-CB (Split System: Heat Pump with Remote Outdoor Unit-Air-Source) | Centrally-Ducted | HMH72B341 | D(A,C,E)42C36+TDR | CPLC100C16MP13 | 32800 | 17.5 | 10 | 8.1 | 33800 | 27400 | 81.07% | 2.47
212627988 | 2.73 | Yes | COLEMAN | HRCU-A-CB (Split System: Heat Pump with Remote Outdoor Unit-Air-Source) | Centrally-Ducted | HMH72B341 | D(A,C,E)36D36+TDR | TM9V100C16MP12 | 32800 | 17.5 | 10 | 8.5 | 34000 | 27400 | 80.59% | 2.67
212627876 | 2.73 | Yes | COLEMAN | HRCU-A-CB (Split System: Heat Pump with Remote Outdoor Unit-Air-Source) | Centrally-Ducted | HMH72B341 | D(A,C,E)42C36+TDR | TL8E080C16UH11 | 32800 | 17.5 | 10 | 8.5 | 34000 | 27800 | 81.76% | 2.68
212628055 | 2.73 | Yes | COLEMAN | HRCU-A-CB (Split System: Heat Pump with Remote Outdoor Unit-Air-Source) | Centrally-Ducted | HMH72B341 | D(A,C,E)36D36+TDR | TL8E100C20UH11 | 32800 | 17.5 | 10 | 8.5 | 34000 | 27400 | 80.59% | 2.69
212627497 | 2.73 | No | COLEMAN | HRCU-A-CB (Split System: Heat Pump with Remote Outdoor Unit-Air-Source) | Centrally-Ducted | HMH72B341 | D(A,C,E)48D36+TDR | TM8V060A12MP12 | 32800 | 17.5 | 9.5 | 8.1 | 33400 | 28800 | 86.23% | 2.49
212627504 | 2.73 | No | COLEMAN | HRCU-A-CB (Split System: Heat Pump with Remote Outdoor Unit-Air-Source) | Centrally-Ducted | HMH72B341 | D(A,C,E)48C36+TDR | TMLV060A12MP12 | 32800 | 17.5 | 9.5 | 8.1 | 33400 | 28800 | 86.23% | 2.49
212627561 | 2.73 | Yes | COLEMAN | HRCU-A-CB (Split System: Heat Pump with Remote Outdoor Unit-Air-Source) | Centrally-Ducted | HMH72B341 | D(A,C,E)48C36+TDR | TM9Y100C16MP11 | 32800 | 18 | 10 | 8.5 | 34000 | 28400 | 83.53% | 2.74
212627847 | 2.73 | Yes | COLEMAN | HRCU-A-CB (Split System: Heat Pump with Remote Outdoor Unit-Air-Source) | Centrally-Ducted | HMH72B341 | D(A,C,E)36D36+TDR | TPLC100C16MP13 | 32800 | 17.5 | 10 | 8.1 | 33800 | 27400 | 81.07% | 2.47
212627872 | 2.73 | Yes | COLEMAN | HRCU-A-CB (Split System: Heat Pump with Remote Outdoor Unit-Air-Source) | Centrally-Ducted | HMH72B341 | D(A,C,E)36D36+TDR | TL8E080C16UH11 | 32800 | 17.5 | 10 | 8.5 | 34000 | 27800 | 81.76% | 2.68
212628088 | 2.73 | No | COLEMAN | HRCU-A-CB (Split System: Heat Pump with Remote Outdoor Unit-Air-Source) | Centrally-Ducted | HMH72B341 | D(A,C,E)42C36+TDR | CP9C100C20MP13 | 32800 | 17.5 | 9.5 | 8.1 | 34000 | 28400 | 83.53% | 2.46
212628125 | 2.73 | No | COLEMAN | HRCU-A-CB (Split System: Heat Pump with Remote Outdoor Unit-Air-Source) | Centrally-Ducted | HMH72B341 | D(A,C,E)36D36+TDR | TP9C100C20MP13 | 32800 | 17.5 | 9.5 | 8.1 | 34000 | 28400 | 83.53% | 2.46
212624122 | 2.73 | No | COLEMAN | HRCU-A-CB (Split System: Heat Pump with Remote Outdoor Unit-Air-Source) | Centrally-Ducted | HMH72B341 | D(A,C,E)48C34+TDR | TPLC060A12MP13 | 32800 | 17.5 | 9.5 | 8.1 | 33400 | 28800 | 86.23% | 2.49
212624540 | 2.73 | Yes | COLEMAN | HRCU-A-CB (Split System: Heat Pump with Remote Outdoor Unit-Air-Source) | Centrally-Ducted | HMH72B341 | D(A,C,E)42C34+TDR | CPLC100C16MP13 | 32800 | 17.5 | 10 | 8.1 | 33800 | 27400 | 81.07% | 2.47
212625175 | 2.73 | Yes | COLEMAN | HRCU-A-CB (Split System: Heat Pump with Remote Outdoor Unit-Air-Source) | Centrally-Ducted | HMH72B341 | D(A,C,E)48D24+TDR | TL9E100C20UH11 | 32800 | 17 | 10 | 8.5 | 34000 | 29200 | 85.88% | 2.81
214397790 | 2.73 | Yes | COLEMAN | HRCU-A-CB (Split System: Heat Pump with Remote Outdoor Unit-Air-Source) | Centrally-Ducted | HH836E2S11 | CTF48C5CFS1 | CP9C080C16MP13 | 32800 | 18 | 11 | 8.5 | 31200 | 24200 | 77.56% | 2
214398196 | 2.73 | Yes | COLEMAN | HRCU-A-CB (Split System: Heat Pump with Remote Outdoor Unit-Air-Source) | Centrally-Ducted | HH836E2S11 | CTF48C5CFS1 | TM8E100C16MP11 | 32800 | 19 | 11 | 8.5 | 31000 | 25400 | 81.94% | 2
214398476 | 2.73 | Yes | COLEMAN | HRCU-A-CB (Split System: Heat Pump with Remote Outdoor Unit-Air-Source) | Centrally-Ducted | HH836E2S11 | CTM48C5CFS1 | TM8E100C16MP11 | 32800 | 19 | 11 | 8.5 | 31000 | 24200 | 78.06% | 2
212626398 | 2.73 | Yes | COLEMAN | HRCU-A-CB (Split System: Heat Pump with Remote Outdoor Unit-Air-Source) | Centrally-Ducted | HMH72B341 | D(A,C,E)48B36+TDR | TM9E100C16MP12 | 32800 | 18 | 10 | 8.5 | 33600 | 27200 | 80.95% | 2.66
212626649 | 2.73 | No | COLEMAN | HRCU-A-CB (Split System: Heat Pump with Remote Outdoor Unit-Air-Source) | Centrally-Ducted | HMH72B341 | D(A,C,E)36C36+TDR | TM9V080B12MP12 | 32800 | 17 | 9.5 | 8.3 | 33800 | 29600 | 87.57% | 2.7
214398481 | 2.73 | Yes | COLEMAN | HRCU-A-CB (Split System: Heat Pump with Remote Outdoor Unit-Air-Source) | Centrally-Ducted | HH836E2S11 | CTM48C5CFS1 | TMLE100C16MP11 | 32800 | 19 | 11 | 8.5 | 31000 | 24200 | 78.06% | 2
214397780 | 2.73 | Yes | COLEMAN | HRCU-A-CB (Split System: Heat Pump with Remote Outdoor Unit-Air-Source) | Centrally-Ducted | HH836E2S11 | CTF48C5CFS1 | TM9V080C16MP12 | 32800 | 18 | 11 | 8.5 | 31200 | 24200 | 77.56% | 2
214398587 | 2.73 | Yes | COLEMAN | HRCU-A-CB (Split System: Heat Pump with Remote Outdoor Unit-Air-Source) | Centrally-Ducted | HH836E2S11 | CTM48C5CFS1 | TM9Y080C16MP11 | 32800 | 19 | 11 | 8.5 | 31000 | 24200 | 78.06% | 2
214397785 | 2.73 | Yes | COLEMAN | HRCU-A-CB (Split System: Heat Pump with Remote Outdoor Unit-Air-Source) | Centrally-Ducted | HH836E2S11 | CTF48C5CFS1 | TP9C080C16MP13 | 32800 | 18 | 11 | 8.5 | 31200 | 24200 | 77.56% | 2
214594999 | 2.73 | Yes | COLEMAN | HRCU-A-CB (Split System: Heat Pump with Remote Outdoor Unit-Air-Source) | Centrally-Ducted | HH836E2S11 | CTM36B5CDS1 | Z8ES100B12SMPS1 | 32800 | 18 | 11 | 8.5 | 30200 | 24800 | 82.12% | 2
214398201 | 2.73 | Yes | COLEMAN | HRCU-A-CB (Split System: Heat Pump with Remote Outdoor Unit-Air-Source) | Centrally-Ducted | HH836E2S11 | CTF48C5CFS1 | TMLE100C16MP11 | 32800 | 19 | 11 | 8.5 | 31000 | 25400 | 81.94% | 2
214398211 | 2.73 | Yes | COLEMAN | HRCU-A-CB (Split System: Heat Pump with Remote Outdoor Unit-Air-Source) | Centrally-Ducted | HH836E2S11 | CTF48C5CFS1 | TM9Y080C16MP11 | 32800 | 19 | 11 | 8.5 | 31000 | 24200 | 78.06% | 2
212627451 | 2.73 | No | COLEMAN | HRCU-A-CB (Split System: Heat Pump with Remote Outdoor Unit-Air-Source) | Centrally-Ducted | HMH72B341 | D(A,C,E)36D36+TDR | TM9Y080B12MP11 | 32800 | 18 | 9.5 | 8.1 | 34000 | 28000 | 82.35% | 2.41
214719853 | 2.73 | Yes | COLEMAN | HRCU-A-CB (Split System: Heat Pump with Remote Outdoor Unit-Air-Source) | Centrally-Ducted | HH836E2S11 | CTU48C5XFS1+TXV | TMLE100C16MP11 | 32800 | 19 | 11 | 8.5 | 31000 | 25400 | 81.94% | 2
214719898 | 2.73 | Yes | COLEMAN | HRCU-A-CB (Split System: Heat Pump with Remote Outdoor Unit-Air-Source) | Centrally-Ducted | HH836E2S11 | CTU48C5XFS1+TXV | TP9C080C16MP13 | 32800 | 18 | 11 | 8.5 | 31200 | 24200 | 77.56% | 2
212627518 | 2.73 | No | COLEMAN | HRCU-A-CB (Split System: Heat Pump with Remote Outdoor Unit-Air-Source) | Centrally-Ducted | HMH72B341 | D(A,C,E)36B46+TDR | CP9C080B12MP13 | 32800 | 17 | 9.5 | 8.1 | 33600 | 29600 | 88.1% | 2.45
214719828 | 2.73 | Yes | COLEMAN | HRCU-A-CB (Split System: Heat Pump with Remote Outdoor Unit-Air-Source) | Centrally-Ducted | HH836E2S11 | CTU48C5XFS1+TXV | TM8E080C16MP11 | 32800 | 19 | 11 | 8.5 | 30800 | 24000 | 77.92% | 2
214719848 | 2.73 | Yes | COLEMAN | HRCU-A-CB (Split System: Heat Pump with Remote Outdoor Unit-Air-Source) | Centrally-Ducted | HH836E2S11 | CTU48C5XFS1+TXV | TM8E100C16MP11 | 32800 | 19 | 11 | 8.5 | 31000 | 25400 | 81.94% | 2
214720048 | 2.73 | Yes | COLEMAN | HRCU-A-CB (Split System: Heat Pump with Remote Outdoor Unit-Air-Source) | Centrally-Ducted | HH836E2S11 | CTU48C5XFS1+TXV | TM9Y080C16MP11 | 32800 | 19 | 11 | 8.5 | 31000 | 24200 | 78.06% | 2
214606515 | 2.73 | Yes | COLEMAN | HRCU-A-C (Split System: Heat Pump with Remote Outdoor Unit with No Indoor Fan --Air Source) | Centrally-Ducted | HH836E2S11 | CTM36B5CDS1 |  | 32800 | 15.2 | 11 | 8.1 | 31000 | 22600 | 72.9% | 2
214719893 | 2.73 | Yes | COLEMAN | HRCU-A-CB (Split System: Heat Pump with Remote Outdoor Unit-Air-Source) | Centrally-Ducted | HH836E2S11 | CTU48C5XFS1+TXV | TM9V080C16MP12 | 32800 | 18 | 11 | 8.5 | 31200 | 24200 | 77.56% | 2
214719833 | 2.73 | Yes | COLEMAN | HRCU-A-CB (Split System: Heat Pump with Remote Outdoor Unit-Air-Source) | Centrally-Ducted | HH836E2S11 | CTU48C5XFS1+TXV | TMLE080C16MP11 | 32800 | 19 | 11 | 8.5 | 30800 | 24000 | 77.92% | 2
214719903 | 2.73 | Yes | COLEMAN | HRCU-A-CB (Split System: Heat Pump with Remote Outdoor Unit-Air-Source) | Centrally-Ducted | HH836E2S11 | CTU48C5XFS1+TXV | CP9C080C16MP13 | 32800 | 18 | 11 | 8.5 | 31200 | 24200 | 77.56% | 2
214720211 | 2.73 | Yes | COLEMAN | HRCU-A-CB (Split System: Heat Pump with Remote Outdoor Unit-Air-Source) | Centrally-Ducted | HH836E2S11 | CTU48C5XFS1+TXV | TM9Y100C16MP11 | 32800 | 19 | 11 | 8.5 | 31000 | 24200 | 78.06% | 2
214396921 | 2.73 | Yes | COLEMAN | HRCU-A-CB (Split System: Heat Pump with Remote Outdoor Unit-Air-Source) | Centrally-Ducted | HH836E2S11 | CTM48C5CFS1 | TM8E080C16MP11 | 32800 | 19 | 11 | 8.5 | 30800 | 24000 | 77.92% | 2
214396931 | 2.73 | Yes | COLEMAN | HRCU-A-CB (Split System: Heat Pump with Remote Outdoor Unit-Air-Source) | Centrally-Ducted | HH836E2S11 | CTF48C5CFS1 | TM8E080C16MP11 | 32800 | 19 | 11 | 8.5 | 30800 | 24000 | 77.92% | 2
214396448 | 2.73 | Yes | COLEMAN | HRCU-A-CB (Split System: Heat Pump with Remote Outdoor Unit-Air-Source) | Centrally-Ducted | HH836E2S11 | CTF36C5CDS1 | TM8E120C16MP11 | 32800 | 18 | 11.7 | 8.5 | 30200 | 24800 | 82.12% | 2
214396936 | 2.73 | Yes | COLEMAN | HRCU-A-CB (Split System: Heat Pump with Remote Outdoor Unit-Air-Source) | Centrally-Ducted | HH836E2S11 | CTF48C5CFS1 | TMLE080C16MP11 | 32800 | 19 | 11 | 8.5 | 30800 | 24000 | 77.92% | 2
214396453 | 2.73 | Yes | COLEMAN | HRCU-A-CB (Split System: Heat Pump with Remote Outdoor Unit-Air-Source) | Centrally-Ducted | HH836E2S11 | CTF36C5CDS1 | TMLE120C16MP11 | 32800 | 18 | 11.7 | 8.5 | 30200 | 24800 | 82.12% | 2
214396926 | 2.73 | Yes | COLEMAN | HRCU-A-CB (Split System: Heat Pump with Remote Outdoor Unit-Air-Source) | Centrally-Ducted | HH836E2S11 | CTM48C5CFS1 | TMLE080C16MP11 | 32800 | 19 | 11 | 8.5 | 30800 | 24000 | 77.92% | 2
214397219 | 2.73 | Yes | COLEMAN | HRCU-A-CB (Split System: Heat Pump with Remote Outdoor Unit-Air-Source) | Centrally-Ducted | HH836E2S11 | CTM48C5CFS1 | TL9E080C16UH11 | 32800 | 18 | 11 | 8.5 | 31200 | 24200 | 77.56% | 2
214397368 | 2.73 | Yes | COLEMAN | HRCU-A-CB (Split System: Heat Pump with Remote Outdoor Unit-Air-Source) | Centrally-Ducted | HH836E2S11 | CTM48C5CFS1 | CP9C080C16MP13 | 32800 | 18 | 11 | 8.5 | 31200 | 24200 | 77.56% | 2
214397358 | 2.73 | Yes | COLEMAN | HRCU-A-CB (Split System: Heat Pump with Remote Outdoor Unit-Air-Source) | Centrally-Ducted | HH836E2S11 | CTM48C5CFS1 | TM9V080C16MP12 | 32800 | 18 | 11 | 8.5 | 31200 | 24200 | 77.56% | 2
214397363 | 2.73 | Yes | COLEMAN | HRCU-A-CB (Split System: Heat Pump with Remote Outdoor Unit-Air-Source) | Centrally-Ducted | HH836E2S11 | CTM48C5CFS1 | TP9C080C16MP13 | 32800 | 18 | 11 | 8.5 | 31200 | 24200 | 77.56% | 2
213297383 | 2.73 | No | COLEMAN | HRCU-A-CB (Split System: Heat Pump with Remote Outdoor Unit-Air-Source) | Centrally-Ducted | HMH72B341 | XAHC30CXXN1+TXV | Z8ES080C16SMPS1 | 32800 | 17.5 | 9.5 | 8.5 | 32000 | 22800 | 71.25% | 2.04
213297373 | 2.73 | No | COLEMAN | HRCU-A-CB (Split System: Heat Pump with Remote Outdoor Unit-Air-Source) | Centrally-Ducted | HMH72B341 | XAUB30CXXN1+TXV | Z8ES100B12SMPS1 | 32800 | 18 | 9.5 | 8.5 | 33000 | 23200 | 70.3% | 2.04
213296843 | 2.73 | No | COLEMAN | HRCU-A-CB (Split System: Heat Pump with Remote Outdoor Unit-Air-Source) | Centrally-Ducted | HMH72B341 | XAHC30CXXN1+TXV | Z8ET080C16LMPS1 | 32800 | 18.5 | 9.5 | 8.5 | 32000 | 22800 | 71.25% | 2.04
213297378 | 2.73 | No | COLEMAN | HRCU-A-CB (Split System: Heat Pump with Remote Outdoor Unit-Air-Source) | Centrally-Ducted | HMH72B341 | XAUB30CXXN1+TXV | Z8ES100B12LMPS1 | 32800 | 18 | 9.5 | 8.5 | 33000 | 23200 | 70.3% | 2.04
213297158 | 2.73 | No | COLEMAN | HRCU-A-CB (Split System: Heat Pump with Remote Outdoor Unit-Air-Source) | Centrally-Ducted | HMH72B341 | XAHC30CXXN1+TXV | Z8ES080C20SMPS1 | 32800 | 17.5 | 9.5 | 8.5 | 32000 | 22800 | 71.25% | 2.02
213297163 | 2.73 | No | COLEMAN | HRCU-A-CB (Split System: Heat Pump with Remote Outdoor Unit-Air-Source) | Centrally-Ducted | HMH72B341 | XAHC30CXXN1+TXV | Z8ES080C20LMPS1 | 32800 | 17.5 | 9.5 | 8.5 | 32000 | 22800 | 71.25% | 2.02
213297208 | 2.73 | Yes | COLEMAN | HRCU-A-CB (Split System: Heat Pump with Remote Outdoor Unit-Air-Source) | Centrally-Ducted | HMH72B341 | XAHC30CXXN1+JMET12CS2N1+TXV |  | 32800 | 18 | 10 | 8.5 | 32400 | 22800 | 70.37% | 2.04
213297363 | 2.73 | No | COLEMAN | HRCU-A-CB (Split System: Heat Pump with Remote Outdoor Unit-Air-Source) | Centrally-Ducted | HMH72B341 | XAFB30CXXN1+TXV | Z8ES100B12SMPS1 | 32800 | 18 | 9.5 | 8.5 | 33000 | 23200 | 70.3% | 2.04
213297388 | 2.73 | No | COLEMAN | HRCU-A-CB (Split System: Heat Pump with Remote Outdoor Unit-Air-Source) | Centrally-Ducted | HMH72B341 | XAHC30CXXN1+TXV | Z8ES080C16LMPS1 | 32800 | 17.5 | 9.5 | 8.5 | 32000 | 22800 | 71.25% | 2.04
213297908 | 2.73 | No | COLEMAN | HRCU-A-CB (Split System: Heat Pump with Remote Outdoor Unit-Air-Source) | Centrally-Ducted | HMH72B341 | XAHC30CXXN1+TXV | Z8ET100C20LMPS1 | 32800 | 18.5 | 9.5 | 8.5 | 32000 | 22800 | 71.25% | 2.04
213297858 | 2.73 | Yes | COLEMAN | HRCU-A-CB (Split System: Heat Pump with Remote Outdoor Unit-Air-Source) | Centrally-Ducted | HMH72B341 | XAFC30CXXN1+TXV | Z9ET080B12SMPS1 | 32800 | 18.5 | 10 | 8.1 | 33000 | 23400 | 70.91% | 2.02
211390434 | 2.73 | No | COLEMAN | HRCU-A-CB (Split System: Heat Pump with Remote Outdoor Unit-Air-Source) | Centrally-Ducted | HMH72B341 | XAHC36DBCN1 | TM8V080B12MP12 | 32800 | 16.5 | 9.5 | 8.1 | 32800 | 23200 | 70.73% | 1.98
211389801 | 2.73 | No | COLEMAN | HRCU-A-CB (Split System: Heat Pump with Remote Outdoor Unit-Air-Source) | Centrally-Ducted | HMH72B341 | XAHB36DXXN1+TXV | TM8Y060A12MP11 | 32800 | 17.5 | 9.5 | 8.1 | 32600 | 23000 | 70.55% | 1.98
211391202 | 2.73 | No | COLEMAN | HRCU-A-CB (Split System: Heat Pump with Remote Outdoor Unit-Air-Source) | Centrally-Ducted | HMH72B341 | XAUB30CXXN1+TXV | TPLC060A12MP13 | 32800 | 17.5 | 9.5 | 8.1 | 33400 | 23400 | 70.06% | 2.02
211395951 | 2.73 | No | COLEMAN | HRCU-A-CB (Split System: Heat Pump with Remote Outdoor Unit-Air-Source) | Centrally-Ducted | HMH72B341 | XAHC48FXXN1+TXV | TM9E100C16MP12 | 32800 | 16.5 | 9 | 8.5 | 31800 | 23200 | 72.96% | 2.02
211398357 | 2.73 | No | COLEMAN | HRCU-A-CB (Split System: Heat Pump with Remote Outdoor Unit-Air-Source) | Centrally-Ducted | HMH72B341 | XAHD48FXXN1+TXV | TMLE100C16MP11 | 32800 | 16.5 | 9.5 | 8.5 | 31600 | 23200 | 73.42% | 2.02
211398739 | 2.73 | No | COLEMAN | HRCU-A-CB (Split System: Heat Pump with Remote Outdoor Unit-Air-Source) | Centrally-Ducted | HMH72B341 | XAHD48FXXN1+TXV | TM8E080C16MP11 | 32800 | 16.5 | 9.5 | 8.5 | 31600 | 23000 | 72.78% | 2.02
211395106 | 2.73 | No | COLEMAN | HRCU-A-CB (Split System: Heat Pump with Remote Outdoor Unit-Air-Source) | Centrally-Ducted | HMH72B341 | XAHC48FXXN1+TXV | CP9C080C16MP13 | 32800 | 16.5 | 9 | 8.5 | 31800 | 23200 | 72.96% | 2.02
211394001 | 2.73 | No | COLEMAN | HRCU-A-CB (Split System: Heat Pump with Remote Outdoor Unit-Air-Source) | Centrally-Ducted | HMH72B341 | XAHD48FBCN1 | TM9Y080C16MP11 | 32800 | 17 | 9 | 8.1 | 31800 | 23200 | 72.96% | 2.02
211395138 | 2.73 | No | COLEMAN | HRCU-A-CB (Split System: Heat Pump with Remote Outdoor Unit-Air-Source) | Centrally-Ducted | HMH72B341 | XAHC48FBCN1 | TP9C080C16MP13 | 32800 | 16.5 | 9 | 8.5 | 31800 | 23200 | 72.96% | 2.02
211390514 | 2.73 | No | COLEMAN | HRCU-A-CB (Split System: Heat Pump with Remote Outdoor Unit-Air-Source) | Centrally-Ducted | HMH72B341 | XAHB36DXXN1+TXV | TPLC080B12MP13 | 32800 | 16.5 | 9.5 | 8.1 | 33000 | 23400 | 70.91% | 1.98
211390499 | 2.73 | No | COLEMAN | HRCU-A-CB (Split System: Heat Pump with Remote Outdoor Unit-Air-Source) | Centrally-Ducted | HMH72B341 | XAHB36DXXN1+TXV | TM8V080B12MP12 | 32800 | 16.5 | 9.5 | 8.1 | 33000 | 23400 | 70.91% | 1.98
211391933 | 2.73 | No | COLEMAN | HRCU-A-CB (Split System: Heat Pump with Remote Outdoor Unit-Air-Source) | Centrally-Ducted | HMH72B341 | XAUB30CXXN1+TXV | TM8E100B12MP11 | 32800 | 17.5 | 9.5 | 8.1 | 33400 | 23400 | 70.06% | 2.04
211390449 | 2.73 | No | COLEMAN | HRCU-A-CB (Split System: Heat Pump with Remote Outdoor Unit-Air-Source) | Centrally-Ducted | HMH72B341 | XAHC36DBCN1 | TPLC080B12MP13 | 32800 | 16.5 | 9.5 | 8.1 | 32800 | 23200 | 70.73% | 1.98
211390532 | 2.73 | No | COLEMAN | HRCU-A-CB (Split System: Heat Pump with Remote Outdoor Unit-Air-Source) | Centrally-Ducted | HMH72B341 | XAHB36DBCN1 | TM8V080B12MP12 | 32800 | 16.5 | 9.5 | 8.1 | 33000 | 23400 | 70.91% | 1.98
211391800 | 2.73 | No | COLEMAN | HRCU-A-CB (Split System: Heat Pump with Remote Outdoor Unit-Air-Source) | Centrally-Ducted | HMH72B341 | XAFC30CXXN1+TXV | TMLE100B12MP11 | 32800 | 17.5 | 9.5 | 8.1 | 33400 | 23400 | 70.06% | 2.04
211391918 | 2.73 | No | COLEMAN | HRCU-A-CB (Split System: Heat Pump with Remote Outdoor Unit-Air-Source) | Centrally-Ducted | HMH72B341 | XAFB30CXXN1+TXV | TMLE100B12MP11 | 32800 | 17.5 | 9.5 | 8.1 | 33400 | 23400 | 70.06% | 2.04
211392722 | 2.73 | No | COLEMAN | HRCU-A-CB (Split System: Heat Pump with Remote Outdoor Unit-Air-Source) | Centrally-Ducted | HMH72B341 | XAUB30CXXN1+TXV | TMLE060A12MP11 | 32800 | 17.5 | 9.5 | 8.1 | 33400 | 23400 | 70.06% | 2.02
211392938 | 2.73 | Yes | COLEMAN | HRCU-A-CB (Split System: Heat Pump with Remote Outdoor Unit-Air-Source) | Centrally-Ducted | HMH72B341 | XAUB30CXXN1+TXV | TM8E040A12MP11 | 32800 | 18 | 10 | 8.1 | 33400 | 23400 | 70.06% | 2.04
211398371 | 2.73 | No | COLEMAN | HRCU-A-CB (Split System: Heat Pump with Remote Outdoor Unit-Air-Source) | Centrally-Ducted | HMH72B341 | XAHD48FBCN1 | TM8E100C16MP11 | 32800 | 16.5 | 9.5 | 8.5 | 31600 | 23200 | 73.42% | 2.02
211398782 | 2.73 | No | COLEMAN | HRCU-A-CB (Split System: Heat Pump with Remote Outdoor Unit-Air-Source) | Centrally-Ducted | HMH72B341 | XAHD48FBCN1 | TMLE080C16MP11 | 32800 | 16.5 | 9.5 | 8.5 | 31600 | 23000 | 72.78% | 2.02
214396780 | 2.73 | Yes | COLEMAN | HRCU-A-CB (Split System: Heat Pump with Remote Outdoor Unit-Air-Source) | Centrally-Ducted | HH836E2S11 | CTF48C5CFS1 | TM9Y100C16MP11 | 32800 | 19 | 11 | 8.5 | 31000 | 24200 | 78.06% | 2
213297368 | 2.73 | No | COLEMAN | HRCU-A-CB (Split System: Heat Pump with Remote Outdoor Unit-Air-Source) | Centrally-Ducted | HMH72B341 | XAFB30CXXN1+TXV | Z8ES100B12LMPS1 | 32800 | 18 | 9.5 | 8.5 | 33000 | 23200 | 70.3% | 2.04
204300584 | 2.73 | Yes | COMFORTMAKER | HRCU-A-CB (Split System: Heat Pump with Remote Outdoor Unit-Air-Source) | Centrally-Ducted | CVH837GKA** | EHD4X48AAL+WALLCON | *80CTL0901716A* | 32800 | 17.5 | 11.5 | 8.1 | 33000 | 24800 | 75.15% | 1.98
205751140 | 2.73 | Yes | COMFORTMAKER | HRCU-A-CB (Split System: Heat Pump with Remote Outdoor Unit-Air-Source) | Centrally-Ducted | CVH837GKA** | EA*4X43L21A*+WALLCON | *80CTL0902120A* | 32800 | 17.5 | 11.7 | 8.5 | 33000 | 25200 | 76.36% | 2
205751004 | 2.73 | Yes | COMFORTMAKER | HRCU-A-CB (Split System: Heat Pump with Remote Outdoor Unit-Air-Source) | Centrally-Ducted | CVH837GKA** | EA*4X37L21A*+WALLCON | *80CTL0701716A* | 32800 | 17.5 | 11.5 | 8.5 | 33000 | 25200 | 76.36% | 1.98
205751020 | 2.73 | Yes | COMFORTMAKER | HRCU-A-CB (Split System: Heat Pump with Remote Outdoor Unit-Air-Source) | Centrally-Ducted | CVH837GKA** | EA*4X37L21A*+WALLCON | *80CTL0902120A* | 32800 | 17.5 | 11.7 | 8.5 | 33000 | 25200 | 76.36% | 1.98
205751124 | 2.73 | Yes | COMFORTMAKER | HRCU-A-CB (Split System: Heat Pump with Remote Outdoor Unit-Air-Source) | Centrally-Ducted | CVH837GKA** | EA*4X43L21A*+WALLCON | *80CTL0701716A* | 32800 | 17.5 | 11.7 | 8.5 | 33000 | 25200 | 76.36% | 1.98
206135657 | 2.73 | Yes | COMFORTMAKER | HRCU-A-CB (Split System: Heat Pump with Remote Outdoor Unit-Air-Source) | Centrally-Ducted | CVH837GKA** | EA*4X37L21A*+WALLCON | *80CSU0401712A* | 32800 | 17.5 | 11.5 | 8.5 | 33000 | 25200 | 76.36% | 1.98
206135667 | 2.73 | Yes | COMFORTMAKER | HRCU-A-CB (Split System: Heat Pump with Remote Outdoor Unit-Air-Source) | Centrally-Ducted | CVH837GKA** | EA*4X37L21A*+WALLCON | *80CSU0601716A* | 32800 | 17.5 | 11 | 8.5 | 33000 | 25200 | 76.36% | 1.98
206135737 | 2.73 | Yes | COMFORTMAKER | HRCU-A-CB (Split System: Heat Pump with Remote Outdoor Unit-Air-Source) | Centrally-Ducted | CVH837GKA** | EA*4X43L21A*+WALLCON | *80CSU0601716A* | 32800 | 17.5 | 11 | 8.5 | 33000 | 25200 | 76.36% | 1.98
206135757 | 2.73 | Yes | COMFORTMAKER | HRCU-A-CB (Split System: Heat Pump with Remote Outdoor Unit-Air-Source) | Centrally-Ducted | CVH837GKA** | EA*4X43L21A*+WALLCON | *80CSU1002120A* | 32800 | 17.5 | 11 | 8.5 | 33000 | 25200 | 76.36% | 1.98
206135677 | 2.73 | Yes | COMFORTMAKER | HRCU-A-CB (Split System: Heat Pump with Remote Outdoor Unit-Air-Source) | Centrally-Ducted | CVH837GKA** | EA*4X37L21A*+WALLCON | *80CSU1002120A* | 32800 | 17.5 | 11 | 8.5 | 33000 | 25200 | 76.36% | 1.98
206771257 | 2.73 | Yes | COMFORTMAKER | HRCU-A-CB (Split System: Heat Pump with Remote Outdoor Unit-Air-Source) | Centrally-Ducted | CVH837GKA2* | EA*4X37L21A*+WALLCON | *80CTL0701716A* | 32800 | 17.5 | 11.5 | 8.5 | 33000 | 25200 | 76.36% | 1.98
206771626 | 2.73 | Yes | COMFORTMAKER | HRCU-A-CB (Split System: Heat Pump with Remote Outdoor Unit-Air-Source) | Centrally-Ducted | CVH837GKA2* | EA*4X43L21A*+WALLCON | *80CTL0701716A* | 32800 | 17.5 | 11.7 | 8.5 | 33000 | 25200 | 76.36% | 1.98
206771644 | 2.73 | Yes | COMFORTMAKER | HRCU-A-CB (Split System: Heat Pump with Remote Outdoor Unit-Air-Source) | Centrally-Ducted | CVH837GKA2* | EA*4X43L21A*+WALLCON | *80CTL0902120A* | 32800 | 17.5 | 11.7 | 8.5 | 33000 | 25200 | 76.36% | 2
206773049 | 2.73 | Yes | COMFORTMAKER | HRCU-A-CB (Split System: Heat Pump with Remote Outdoor Unit-Air-Source) | Centrally-Ducted | CVH837GKA2* | EA*4X37L21A*+WALLCON | *80CSU0601716A* | 32800 | 17.5 | 11 | 8.5 | 33000 | 25200 | 76.36% | 1.98
206771275 | 2.73 | Yes | COMFORTMAKER | HRCU-A-CB (Split System: Heat Pump with Remote Outdoor Unit-Air-Source) | Centrally-Ducted | CVH837GKA2* | EA*4X37L21A*+WALLCON | *80CTL0902120A* | 32800 | 17.5 | 11.7 | 8.5 | 33000 | 25200 | 76.36% | 1.98
206773040 | 2.73 | Yes | COMFORTMAKER | HRCU-A-CB (Split System: Heat Pump with Remote Outdoor Unit-Air-Source) | Centrally-Ducted | CVH837GKA2* | EA*4X37L21A*+WALLCON | *80CSU0401712A* | 32800 | 17.5 | 11.5 | 8.5 | 33000 | 25200 | 76.36% | 1.98
206773130 | 2.73 | Yes | COMFORTMAKER | HRCU-A-CB (Split System: Heat Pump with Remote Outdoor Unit-Air-Source) | Centrally-Ducted | CVH837GKA2* | EA*4X43L21A*+WALLCON | *80CSU1002120A* | 32800 | 17.5 | 11 | 8.5 | 33000 | 25200 | 76.36% | 1.98
206773004 | 2.73 | Yes | COMFORTMAKER | HRCU-A-CB (Split System: Heat Pump with Remote Outdoor Unit-Air-Source) | Centrally-Ducted | CVH837GKA2* | EHD4X48AAL+WALLCON | *80CTL0901716A* | 32800 | 17.5 | 11.5 | 8.1 | 33000 | 24800 | 75.15% | 1.98
206773058 | 2.73 | Yes | COMFORTMAKER | HRCU-A-CB (Split System: Heat Pump with Remote Outdoor Unit-Air-Source) | Centrally-Ducted | CVH837GKA2* | EA*4X37L21A*+WALLCON | *80CSU1002120A* | 32800 | 17.5 | 11 | 8.5 | 33000 | 25200 | 76.36% | 1.98
206773112 | 2.73 | Yes | COMFORTMAKER | HRCU-A-CB (Split System: Heat Pump with Remote Outdoor Unit-Air-Source) | Centrally-Ducted | CVH837GKA2* | EA*4X43L21A*+WALLCON | *80CSU0601716A* | 32800 | 17.5 | 11 | 8.5 | 33000 | 25200 | 76.36% | 1.98
210597383 | 2.73 | Yes | COMFORTMAKER | HRCU-A-CB (Split System: Heat Pump with Remote Outdoor Unit-Air-Source) | Centrally-Ducted | CVH837GKA** | EA*4X60L24A*+WALLCON | *95CSU1002122A* | 32800 | 18 | 11.5 | 8.5 | 31800 | 24800 | 77.99% | 2
210597506 | 2.73 | Yes | COMFORTMAKER | HRCU-A-CB (Split System: Heat Pump with Remote Outdoor Unit-Air-Source) | Centrally-Ducted | CVH837GKA** | EHD4X60AAL+WALLCON | *80CTL0701412A* | 32800 | 17 | 11 | 8.1 | 32400 | 25000 | 77.16% | 2
210597389 | 2.73 | Yes | COMFORTMAKER | HRCU-A-CB (Split System: Heat Pump with Remote Outdoor Unit-Air-Source) | Centrally-Ducted | CVH837GKA** | EA*4X60L24A*+WALLCON | *96CTN1002122A* | 32800 | 17.5 | 11.7 | 8.5 | 31800 | 24800 | 77.99% | 2
210597404 | 2.73 | Yes | COMFORTMAKER | HRCU-A-CB (Split System: Heat Pump with Remote Outdoor Unit-Air-Source) | Centrally-Ducted | CVH837GKA** | EA*4X60L24A*+WALLCON | *97CMN1202422A* | 32800 | 17.5 | 11.7 | 8.5 | 32000 | 24800 | 77.5% | 1.98
210597605 | 2.73 | Yes | COMFORTMAKER | HRCU-A-CB (Split System: Heat Pump with Remote Outdoor Unit-Air-Source) | Centrally-Ducted | CVH837GKA** | EN(A,D,W)4X60L24**+WALLCON | *80CTL0902120A* | 32800 | 18 | 12 | 8.1 | 32200 | 24800 | 77.02% | 1.98
210597626 | 2.73 | Yes | COMFORTMAKER | HRCU-A-CB (Split System: Heat Pump with Remote Outdoor Unit-Air-Source) | Centrally-Ducted | CVH837GKA** | EN(A,D,W)4X60L24**+WALLCON | *96CTN1202422A* | 32800 | 18 | 12 | 8.1 | 32200 | 24600 | 76.4% | 1.98
210597614 | 2.73 | Yes | COMFORTMAKER | HRCU-A-CB (Split System: Heat Pump with Remote Outdoor Unit-Air-Source) | Centrally-Ducted | CVH837GKA** | EN(A,D,W)4X60L24**+WALLCON | *95CSU0802120A* | 32800 | 18 | 12 | 8.1 | 32200 | 24600 | 76.4% | 1.98
210597623 | 2.73 | Yes | COMFORTMAKER | HRCU-A-CB (Split System: Heat Pump with Remote Outdoor Unit-Air-Source) | Centrally-Ducted | CVH837GKA** | EN(A,D,W)4X60L24**+WALLCON | *96CTN1002122A* | 32800 | 18 | 12 | 8.1 | 32200 | 24600 | 76.4% | 1.98
210597632 | 2.73 | Yes | COMFORTMAKER | HRCU-A-CB (Split System: Heat Pump with Remote Outdoor Unit-Air-Source) | Centrally-Ducted | CVH837GKA** | EN(A,D,W)4X60L24**+WALLCON | *97CMN1002122A* | 32800 | 18 | 12 | 8.1 | 32200 | 24600 | 76.4% | 1.98
210597377 | 2.73 | Yes | COMFORTMAKER | HRCU-A-CB (Split System: Heat Pump with Remote Outdoor Unit-Air-Source) | Centrally-Ducted | CVH837GKA** | EA*4X60L24A*+WALLCON | *80CTL1352422A* | 32800 | 18 | 12 | 8.5 | 31800 | 24800 | 77.99% | 2
210597380 | 2.73 | Yes | COMFORTMAKER | HRCU-A-CB (Split System: Heat Pump with Remote Outdoor Unit-Air-Source) | Centrally-Ducted | CVH837GKA** | EA*4X60L24A*+WALLCON | *95CSU0802120A* | 32800 | 17.5 | 11.5 | 8.5 | 31800 | 24800 | 77.99% | 2
210597530 | 2.73 | Yes | COMFORTMAKER | HRCU-A-CB (Split System: Heat Pump with Remote Outdoor Unit-Air-Source) | Centrally-Ducted | CVH837GKA** | EHD4X60AAL+WALLCON | *96CTN0801714A* | 32800 | 16.5 | 11 | 8.1 | 32600 | 25200 | 77.3% | 1.98
210597545 | 2.73 | Yes | COMFORTMAKER | HRCU-A-CB (Split System: Heat Pump with Remote Outdoor Unit-Air-Source) | Centrally-Ducted | CVH837GKA** | EHD4X60AAL+WALLCON | *97CMN0801714A* | 32800 | 16.5 | 11 | 8.1 | 32600 | 25200 | 77.3% | 1.98
210597542 | 2.73 | Yes | COMFORTMAKER | HRCU-A-CB (Split System: Heat Pump with Remote Outdoor Unit-Air-Source) | Centrally-Ducted | CVH837GKA** | EHD4X60AAL+WALLCON | *97CMN0602120A* | 32800 | 16.5 | 11 | 8.1 | 32400 | 25200 | 77.78% | 1.98
210597635 | 2.73 | Yes | COMFORTMAKER | HRCU-A-CB (Split System: Heat Pump with Remote Outdoor Unit-Air-Source) | Centrally-Ducted | CVH837GKA** | EN(A,D,W)4X60L24**+WALLCON | *97CMN1202422A* | 32800 | 17.5 | 11.7 | 8.1 | 32200 | 24800 | 77.02% | 1.96
210597617 | 2.73 | Yes | COMFORTMAKER | HRCU-A-CB (Split System: Heat Pump with Remote Outdoor Unit-Air-Source) | Centrally-Ducted | CVH837GKA** | EN(A,D,W)4X60L24**+WALLCON | *95CSU1002122A* | 32800 | 18 | 12 | 8.1 | 32200 | 24600 | 76.4% | 1.98
210597368 | 2.73 | Yes | COMFORTMAKER | HRCU-A-CB (Split System: Heat Pump with Remote Outdoor Unit-Air-Source) | Centrally-Ducted | CVH837GKA** | EA*4X60L24A*+WALLCON | *80CSU1002120A* | 32800 | 17.5 | 11.5 | 8.1 | 32000 | 24800 | 77.5% | 1.98
210597503 | 2.73 | Yes | COMFORTMAKER | HRCU-A-CB (Split System: Heat Pump with Remote Outdoor Unit-Air-Source) | Centrally-Ducted | CVH837GKA** | EHD4X60AAL+WALLCON | *80CSU1002120A* | 32800 | 17 | 11 | 8.1 | 32200 | 25000 | 77.64% | 2
210597509 | 2.73 | Yes | COMFORTMAKER | HRCU-A-CB (Split System: Heat Pump with Remote Outdoor Unit-Air-Source) | Centrally-Ducted | CVH837GKA** | EHD4X60AAL+WALLCON | *80CTL0701716A* | 32800 | 17 | 11 | 8.1 | 32400 | 25000 | 77.16% | 2
210597392 | 2.73 | Yes | COMFORTMAKER | HRCU-A-CB (Split System: Heat Pump with Remote Outdoor Unit-Air-Source) | Centrally-Ducted | CVH837GKA** | EA*4X60L24A*+WALLCON | *96CTN1202422A* | 32800 | 18 | 11.7 | 8.5 | 31800 | 24800 | 77.99% | 2
210597401 | 2.73 | Yes | COMFORTMAKER | HRCU-A-CB (Split System: Heat Pump with Remote Outdoor Unit-Air-Source) | Centrally-Ducted | CVH837GKA** | EA*4X60L24A*+WALLCON | *97CMN1002122A* | 32800 | 17.5 | 11.7 | 8.5 | 31800 | 24800 | 77.99% | 2
210597371 | 2.73 | Yes | COMFORTMAKER | HRCU-A-CB (Split System: Heat Pump with Remote Outdoor Unit-Air-Source) | Centrally-Ducted | CVH837GKA** | EA*4X60L24A*+WALLCON | *80CTL0902120A* | 32800 | 17.5 | 11.7 | 8.5 | 31800 | 24800 | 77.99% | 1.98
210597602 | 2.73 | Yes | COMFORTMAKER | HRCU-A-CB (Split System: Heat Pump with Remote Outdoor Unit-Air-Source) | Centrally-Ducted | CVH837GKA** | EN(A,D,W)4X60L24**+WALLCON | *80CSU1002120A* | 32800 | 17.5 | 11.7 | 8.1 | 32200 | 24800 | 77.02% | 1.98
210597611 | 2.73 | Yes | COMFORTMAKER | HRCU-A-CB (Split System: Heat Pump with Remote Outdoor Unit-Air-Source) | Centrally-Ducted | CVH837GKA** | EN(A,D,W)4X60L24**+WALLCON | *80CTL1352422A* | 32800 | 18 | 12 | 8.1 | 32200 | 24600 | 76.4% | 1.98
210470270 | 2.73 | Yes | COMFORTMAKER | HRCU-A-CB (Split System: Heat Pump with Remote Outdoor Unit-Air-Source) | Centrally-Ducted | CVH837GKA2* | EA*4X60L24A*+WALLCON | *80CTL0902120A* | 32800 | 17.5 | 11.7 | 8.5 | 31800 | 24800 | 77.99% | 1.98
210470881 | 2.73 | Yes | COMFORTMAKER | HRCU-A-CB (Split System: Heat Pump with Remote Outdoor Unit-Air-Source) | Centrally-Ducted | CVH837GKA2* | EN(A,D,W)4X60L24**+WALLCON | *95CSU0802120A* | 32800 | 18 | 12 | 8.1 | 32200 | 24600 | 76.4% | 1.98
210470292 | 2.73 | Yes | COMFORTMAKER | HRCU-A-CB (Split System: Heat Pump with Remote Outdoor Unit-Air-Source) | Centrally-Ducted | CVH837GKA2* | EA*4X60L24A*+WALLCON | *96CTN1202422A* | 32800 | 18 | 11.7 | 8.5 | 31800 | 24800 | 77.99% | 2
210470314 | 2.73 | Yes | COMFORTMAKER | HRCU-A-CB (Split System: Heat Pump with Remote Outdoor Unit-Air-Source) | Centrally-Ducted | CVH837GKA2* | EA*4X60L24A*+WALLCON | *97CMN1002122A* | 32800 | 17.5 | 11.7 | 8.5 | 31800 | 24800 | 77.99% | 2
210470958 | 2.73 | Yes | COMFORTMAKER | HRCU-A-CB (Split System: Heat Pump with Remote Outdoor Unit-Air-Source) | Centrally-Ducted | CVH837GKA2* | EN(A,D,W)4X60L24**+WALLCON | *97CMN1002122A* | 32800 | 18 | 12 | 8.1 | 32200 | 24600 | 76.4% | 1.98
210470914 | 2.73 | Yes | COMFORTMAKER | HRCU-A-CB (Split System: Heat Pump with Remote Outdoor Unit-Air-Source) | Centrally-Ducted | CVH837GKA2* | EN(A,D,W)4X60L24**+WALLCON | *80CTL0902120A* | 32800 | 18 | 12 | 8.1 | 32200 | 24800 | 77.02% | 1.98
210470892 | 2.73 | Yes | COMFORTMAKER | HRCU-A-CB (Split System: Heat Pump with Remote Outdoor Unit-Air-Source) | Centrally-Ducted | CVH837GKA2* | EN(A,D,W)4X60L24**+WALLCON | *95CSU1002122A* | 32800 | 18 | 12 | 8.1 | 32200 | 24600 | 76.4% | 1.98
210470347 | 2.73 | Yes | COMFORTMAKER | HRCU-A-CB (Split System: Heat Pump with Remote Outdoor Unit-Air-Source) | Centrally-Ducted | CVH837GKA2* | EA*4X60L24A*+WALLCON | *96CTN1002122A* | 32800 | 17.5 | 11.7 | 8.5 | 31800 | 24800 | 77.99% | 2
210470237 | 2.73 | Yes | COMFORTMAKER | HRCU-A-CB (Split System: Heat Pump with Remote Outdoor Unit-Air-Source) | Centrally-Ducted | CVH837GKA2* | EA*4X60L24A*+WALLCON | *95CSU0802120A* | 32800 | 17.5 | 11.5 | 8.5 | 31800 | 24800 | 77.99% | 2
210471172 | 2.73 | Yes | COMFORTMAKER | HRCU-A-CB (Split System: Heat Pump with Remote Outdoor Unit-Air-Source) | Centrally-Ducted | CVH837GKA2* | EHD4X60AAL+WALLCON | *80CTL0701716A* | 32800 | 17 | 11 | 8.1 | 32400 | 25000 | 77.16% | 2
210470991 | 2.73 | Yes | COMFORTMAKER | HRCU-A-CB (Split System: Heat Pump with Remote Outdoor Unit-Air-Source) | Centrally-Ducted | CVH837GKA2* | EN(A,D,W)4X60L24**+WALLCON | *96CTN1002122A* | 32800 | 18 | 12 | 8.1 | 32200 | 24600 | 76.4% | 1.98
210470281 | 2.73 | Yes | COMFORTMAKER | HRCU-A-CB (Split System: Heat Pump with Remote Outdoor Unit-Air-Source) | Centrally-Ducted | CVH837GKA2* | EA*4X60L24A*+WALLCON | *80CTL1352422A* | 32800 | 18 | 12 | 8.5 | 31800 | 24800 | 77.99% | 2
210470903 | 2.73 | Yes | COMFORTMAKER | HRCU-A-CB (Split System: Heat Pump with Remote Outdoor Unit-Air-Source) | Centrally-Ducted | CVH837GKA2* | EN(A,D,W)4X60L24**+WALLCON | *80CSU1002120A* | 32800 | 17.5 | 11.7 | 8.1 | 32200 | 24800 | 77.02% | 1.98
210470969 | 2.73 | Yes | COMFORTMAKER | HRCU-A-CB (Split System: Heat Pump with Remote Outdoor Unit-Air-Source) | Centrally-Ducted | CVH837GKA2* | EN(A,D,W)4X60L24**+WALLCON | *97CMN1202422A* | 32800 | 17.5 | 11.7 | 8.1 | 32200 | 24800 | 77.02% | 1.96
210471205 | 2.73 | Yes | COMFORTMAKER | HRCU-A-CB (Split System: Heat Pump with Remote Outdoor Unit-Air-Source) | Centrally-Ducted | CVH837GKA2* | EHD4X60AAL+WALLCON | *96CTN0801714A* | 32800 | 16.5 | 11 | 8.1 | 32600 | 25200 | 77.3% | 1.98
210470248 | 2.73 | Yes | COMFORTMAKER | HRCU-A-CB (Split System: Heat Pump with Remote Outdoor Unit-Air-Source) | Centrally-Ducted | CVH837GKA2* | EA*4X60L24A*+WALLCON | *95CSU1002122A* | 32800 | 18 | 11.5 | 8.5 | 31800 | 24800 | 77.99% | 2
210471161 | 2.73 | Yes | COMFORTMAKER | HRCU-A-CB (Split System: Heat Pump with Remote Outdoor Unit-Air-Source) | Centrally-Ducted | CVH837GKA2* | EHD4X60AAL+WALLCON | *80CSU1002120A* | 32800 | 17 | 11 | 8.1 | 32200 | 25000 | 77.64% | 2
210470259 | 2.73 | Yes | COMFORTMAKER | HRCU-A-CB (Split System: Heat Pump with Remote Outdoor Unit-Air-Source) | Centrally-Ducted | CVH837GKA2* | EA*4X60L24A*+WALLCON | *80CSU1002120A* | 32800 | 17.5 | 11.5 | 8.1 | 32000 | 24800 | 77.5% | 1.98
210470325 | 2.73 | Yes | COMFORTMAKER | HRCU-A-CB (Split System: Heat Pump with Remote Outdoor Unit-Air-Source) | Centrally-Ducted | CVH837GKA2* | EA*4X60L24A*+WALLCON | *97CMN1202422A* | 32800 | 17.5 | 11.7 | 8.5 | 32000 | 24800 | 77.5% | 1.98
210470936 | 2.73 | Yes | COMFORTMAKER | HRCU-A-CB (Split System: Heat Pump with Remote Outdoor Unit-Air-Source) | Centrally-Ducted | CVH837GKA2* | EN(A,D,W)4X60L24**+WALLCON | *96CTN1202422A* | 32800 | 18 | 12 | 8.1 | 32200 | 24600 | 76.4% | 1.98
210471293 | 2.73 | Yes | COMFORTMAKER | HRCU-A-CB (Split System: Heat Pump with Remote Outdoor Unit-Air-Source) | Centrally-Ducted | CVH837GKA2* | EHD4X60AAL+WALLCON | *80CTL0701412A* | 32800 | 17 | 11 | 8.1 | 32400 | 25000 | 77.16% | 2
210471326 | 2.73 | Yes | COMFORTMAKER | HRCU-A-CB (Split System: Heat Pump with Remote Outdoor Unit-Air-Source) | Centrally-Ducted | CVH837GKA2* | EHD4X60AAL+WALLCON | *97CMN0602120A* | 32800 | 16.5 | 11 | 8.1 | 32400 | 25200 | 77.78% | 1.98
210471227 | 2.73 | Yes | COMFORTMAKER | HRCU-A-CB (Split System: Heat Pump with Remote Outdoor Unit-Air-Source) | Centrally-Ducted | CVH837GKA2* | EHD4X60AAL+WALLCON | *97CMN0801714A* | 32800 | 16.5 | 11 | 8.1 | 32600 | 25200 | 77.3% | 1.98
210470925 | 2.73 | Yes | COMFORTMAKER | HRCU-A-CB (Split System: Heat Pump with Remote Outdoor Unit-Air-Source) | Centrally-Ducted | CVH837GKA2* | EN(A,D,W)4X60L24**+WALLCON | *80CTL1352422A* | 32800 | 18 | 12 | 8.1 | 32200 | 24600 | 76.4% | 1.98
213778970 | 2.73 | Yes | COMFORTMAKER | HRCU-A-CB (Split System: Heat Pump with Remote Outdoor Unit-Air-Source) | Centrally-Ducted | CVH837GKA** | EA*4X37L21A*+WALLCON | *80CTL0902120B* | 32800 | 17.5 | 11.7 | 8.5 | 33000 | 25200 | 76.36% | 2
213779300 | 2.73 | Yes | COMFORTMAKER | HRCU-A-CB (Split System: Heat Pump with Remote Outdoor Unit-Air-Source) | Centrally-Ducted | CVH837GKA** | EA*4X43L21A*+WALLCON | *95CSU0601716B* | 32800 | 17.5 | 11 | 8.5 | 33000 | 25400 | 76.97% | 1.98
213779040 | 2.73 | Yes | COMFORTMAKER | HRCU-A-CB (Split System: Heat Pump with Remote Outdoor Unit-Air-Source) | Centrally-Ducted | CVH837GKA** | EA*4X37L21A*+WALLCON | *96CTN0801714B* | 32800 | 17.5 | 11 | 8.5 | 33000 | 25400 | 76.97% | 1.98
213780920 | 2.73 | Yes | COMFORTMAKER | HRCU-A-CB (Split System: Heat Pump with Remote Outdoor Unit-Air-Source) | Centrally-Ducted | CVH837GKA2* | EA*4X37L21A*+WALLCON | *97CMN0801714B* | 32800 | 17.5 | 11 | 8.5 | 33000 | 25400 | 76.97% | 1.98
213779620 | 2.73 | Yes | COMFORTMAKER | HRCU-A-CB (Split System: Heat Pump with Remote Outdoor Unit-Air-Source) | Centrally-Ducted | CVH837GKA** | EA*4X60L24A*+WALLCON | *96CTN1202422B* | 32800 | 18 | 11.7 | 8.5 | 31800 | 24800 | 77.99% | 2
213780320 | 2.73 | Yes | COMFORTMAKER | HRCU-A-CB (Split System: Heat Pump with Remote Outdoor Unit-Air-Source) | Centrally-Ducted | CVH837GKA** | EHD4X60AAL+WALLCON | *80CTL0701716B* | 32800 | 17 | 11 | 8.1 | 32400 | 25000 | 77.16% | 2
213780370 | 2.73 | Yes | COMFORTMAKER | HRCU-A-CB (Split System: Heat Pump with Remote Outdoor Unit-Air-Source) | Centrally-Ducted | CVH837GKA** | EHD4X60AAL+WALLCON | *95CSU0601716B* | 32800 | 17 | 11 | 8.1 | 32200 | 25000 | 77.64% | 1.98
213780420 | 2.73 | Yes | COMFORTMAKER | HRCU-A-CB (Split System: Heat Pump with Remote Outdoor Unit-Air-Source) | Centrally-Ducted | CVH837GKA** | EHD4X60AAL+WALLCON | *96CTN0601714B* | 32800 | 17 | 11 | 8.1 | 32400 | 25200 | 77.78% | 1.98
213779010 | 2.73 | Yes | COMFORTMAKER | HRCU-A-CB (Split System: Heat Pump with Remote Outdoor Unit-Air-Source) | Centrally-Ducted | CVH837GKA** | EA*4X37L21A*+WALLCON | *97CMN0801714B* | 32800 | 17.5 | 11 | 8.5 | 33000 | 25400 | 76.97% | 1.98
213779350 | 2.73 | Yes | COMFORTMAKER | HRCU-A-CB (Split System: Heat Pump with Remote Outdoor Unit-Air-Source) | Centrally-Ducted | CVH837GKA** | EA*4X43L21A*+WALLCON | *96CTN0801714B* | 32800 | 17.5 | 11 | 8.5 | 32800 | 25200 | 76.83% | 1.98
213779580 | 2.73 | Yes | COMFORTMAKER | HRCU-A-CB (Split System: Heat Pump with Remote Outdoor Unit-Air-Source) | Centrally-Ducted | CVH837GKA** | EA*4X60L24A*+WALLCON | *80CTL1352422B* | 32800 | 18 | 11.7 | 8.5 | 31800 | 24800 | 77.99% | 2
213779610 | 2.73 | Yes | COMFORTMAKER | HRCU-A-CB (Split System: Heat Pump with Remote Outdoor Unit-Air-Source) | Centrally-Ducted | CVH837GKA** | EA*4X60L24A*+WALLCON | *96CTN1002122B* | 32800 | 17.5 | 11.7 | 8.5 | 31800 | 24800 | 77.99% | 2
213780380 | 2.73 | Yes | COMFORTMAKER | HRCU-A-CB (Split System: Heat Pump with Remote Outdoor Unit-Air-Source) | Centrally-Ducted | CVH837GKA** | EHD4X60AAL+WALLCON | *97CMN0601714B* | 32800 | 17 | 11 | 8.1 | 32400 | 25200 | 77.78% | 1.98
213781250 | 2.73 | Yes | COMFORTMAKER | HRCU-A-CB (Split System: Heat Pump with Remote Outdoor Unit-Air-Source) | Centrally-Ducted | CVH837GKA2* | EA*4X43L21A*+WALLCON | *96CTN0601714B* | 32800 | 17 | 11 | 8.5 | 33000 | 25400 | 76.97% | 1.96
213781520 | 2.73 | Yes | COMFORTMAKER | HRCU-A-CB (Split System: Heat Pump with Remote Outdoor Unit-Air-Source) | Centrally-Ducted | CVH837GKA2* | EA*4X60L24A*+WALLCON | *96CTN1002122B* | 32800 | 17.5 | 11.7 | 8.5 | 31800 | 24800 | 77.99% | 2
213782340 | 2.73 | Yes | COMFORTMAKER | HRCU-A-CB (Split System: Heat Pump with Remote Outdoor Unit-Air-Source) | Centrally-Ducted | CVH837GKA2* | EHD4X60AAL+WALLCON | *96CTN0801714B* | 32800 | 16.5 | 11 | 8.1 | 32200 | 25000 | 77.64% | 1.98
213782220 | 2.73 | Yes | COMFORTMAKER | HRCU-A-CB (Split System: Heat Pump with Remote Outdoor Unit-Air-Source) | Centrally-Ducted | CVH837GKA2* | EHD4X60AAL+WALLCON | *80CTL0701412B* | 32800 | 17 | 11 | 8.1 | 32400 | 25000 | 77.16% | 1.98
213779260 | 2.73 | Yes | COMFORTMAKER | HRCU-A-CB (Split System: Heat Pump with Remote Outdoor Unit-Air-Source) | Centrally-Ducted | CVH837GKA** | EA*4X43L21A*+WALLCON | *80CTL0701716B* | 32800 | 17.5 | 11 | 8.5 | 33000 | 25200 | 76.36% | 1.98
213779560 | 2.73 | Yes | COMFORTMAKER | HRCU-A-CB (Split System: Heat Pump with Remote Outdoor Unit-Air-Source) | Centrally-Ducted | CVH837GKA** | EA*4X60L24A*+WALLCON | *80CTL0902120B* | 32800 | 17.5 | 11.7 | 8.5 | 31800 | 24800 | 77.99% | 2
213779570 | 2.73 | Yes | COMFORTMAKER | HRCU-A-CB (Split System: Heat Pump with Remote Outdoor Unit-Air-Source) | Centrally-Ducted | CVH837GKA** | EA*4X60L24A*+WALLCON | *80CTL1102120B* | 32800 | 18 | 11.5 | 8.5 | 31800 | 24800 | 77.99% | 2
213781480 | 2.73 | Yes | COMFORTMAKER | HRCU-A-CB (Split System: Heat Pump with Remote Outdoor Unit-Air-Source) | Centrally-Ducted | CVH837GKA2* | EA*4X60L24A*+WALLCON | *80CTL1102120B* | 32800 | 18 | 11.5 | 8.5 | 31800 | 24800 | 77.99% | 2
213779600 | 2.73 | Yes | COMFORTMAKER | HRCU-A-CB (Split System: Heat Pump with Remote Outdoor Unit-Air-Source) | Centrally-Ducted | CVH837GKA** | EA*4X60L24A*+WALLCON | *97CMN1202422B* | 32800 | 17.5 | 11.7 | 8.5 | 31600 | 24800 | 78.48% | 2
213781470 | 2.73 | Yes | COMFORTMAKER | HRCU-A-CB (Split System: Heat Pump with Remote Outdoor Unit-Air-Source) | Centrally-Ducted | CVH837GKA2* | EA*4X60L24A*+WALLCON | *80CTL0902120B* | 32800 | 17.5 | 11.7 | 8.5 | 31800 | 24800 | 77.99% | 2
213782080 | 2.73 | Yes | COMFORTMAKER | HRCU-A-CB (Split System: Heat Pump with Remote Outdoor Unit-Air-Source) | Centrally-Ducted | CVH837GKA2* | EHD4X48AAL+WALLCON | *80CTL0901716B* | 32800 | 17.5 | 11 | 8.1 | 33000 | 25000 | 75.76% | 1.98
213782290 | 2.73 | Yes | COMFORTMAKER | HRCU-A-CB (Split System: Heat Pump with Remote Outdoor Unit-Air-Source) | Centrally-Ducted | CVH837GKA2* | EHD4X60AAL+WALLCON | *97CMN0601714B* | 32800 | 17 | 11 | 8.1 | 32400 | 25200 | 77.78% | 1.98
213779340 | 2.73 | Yes | COMFORTMAKER | HRCU-A-CB (Split System: Heat Pump with Remote Outdoor Unit-Air-Source) | Centrally-Ducted | CVH837GKA** | EA*4X43L21A*+WALLCON | *96CTN0601714B* | 32800 | 17 | 11 | 8.5 | 33000 | 25400 | 76.97% | 1.96
213780310 | 2.73 | Yes | COMFORTMAKER | HRCU-A-CB (Split System: Heat Pump with Remote Outdoor Unit-Air-Source) | Centrally-Ducted | CVH837GKA** | EHD4X60AAL+WALLCON | *80CTL0701412B* | 32800 | 17 | 11 | 8.1 | 32400 | 25000 | 77.16% | 1.98
213781530 | 2.73 | Yes | COMFORTMAKER | HRCU-A-CB (Split System: Heat Pump with Remote Outdoor Unit-Air-Source) | Centrally-Ducted | CVH837GKA2* | EA*4X60L24A*+WALLCON | *96CTN1202422B* | 32800 | 18 | 11.7 | 8.5 | 31800 | 24800 | 77.99% | 2
213782230 | 2.73 | Yes | COMFORTMAKER | HRCU-A-CB (Split System: Heat Pump with Remote Outdoor Unit-Air-Source) | Centrally-Ducted | CVH837GKA2* | EHD4X60AAL+WALLCON | *80CTL0701716B* | 32800 | 17 | 11 | 8.1 | 32400 | 25000 | 77.16% | 2
213778950 | 2.73 | Yes | COMFORTMAKER | HRCU-A-CB (Split System: Heat Pump with Remote Outdoor Unit-Air-Source) | Centrally-Ducted | CVH837GKA** | EA*4X37L21A*+WALLCON | *80CTL0701716B* | 32800 | 17.5 | 11 | 8.5 | 33000 | 25200 | 76.36% | 1.98
213779320 | 2.73 | Yes | COMFORTMAKER | HRCU-A-CB (Split System: Heat Pump with Remote Outdoor Unit-Air-Source) | Centrally-Ducted | CVH837GKA** | EA*4X43L21A*+WALLCON | *97CMN0801714B* | 32800 | 17.5 | 11 | 8.5 | 33000 | 25400 | 76.97% | 1.98
213780390 | 2.73 | Yes | COMFORTMAKER | HRCU-A-CB (Split System: Heat Pump with Remote Outdoor Unit-Air-Source) | Centrally-Ducted | CVH837GKA** | EHD4X60AAL+WALLCON | *97CMN0801714B* | 32800 | 16.5 | 11 | 8.1 | 32600 | 25200 | 77.3% | 1.98
213781190 | 2.73 | Yes | COMFORTMAKER | HRCU-A-CB (Split System: Heat Pump with Remote Outdoor Unit-Air-Source) | Centrally-Ducted | CVH837GKA2* | EA*4X43L21A*+WALLCON | *80CTL0902120B* | 32800 | 17.5 | 11.7 | 8.5 | 32600 | 25200 | 77.3% | 2
213781510 | 2.73 | Yes | COMFORTMAKER | HRCU-A-CB (Split System: Heat Pump with Remote Outdoor Unit-Air-Source) | Centrally-Ducted | CVH837GKA2* | EA*4X60L24A*+WALLCON | *97CMN1202422B* | 32800 | 17.5 | 11.7 | 8.5 | 31600 | 24800 | 78.48% | 2
213779280 | 2.73 | Yes | COMFORTMAKER | HRCU-A-CB (Split System: Heat Pump with Remote Outdoor Unit-Air-Source) | Centrally-Ducted | CVH837GKA** | EA*4X43L21A*+WALLCON | *80CTL0902120B* | 32800 | 17.5 | 11.7 | 8.5 | 32600 | 25200 | 77.3% | 2
213780860 | 2.73 | Yes | COMFORTMAKER | HRCU-A-CB (Split System: Heat Pump with Remote Outdoor Unit-Air-Source) | Centrally-Ducted | CVH837GKA2* | EA*4X37L21A*+WALLCON | *80CTL0701716B* | 32800 | 17.5 | 11 | 8.5 | 33000 | 25200 | 76.36% | 1.98
213781230 | 2.73 | Yes | COMFORTMAKER | HRCU-A-CB (Split System: Heat Pump with Remote Outdoor Unit-Air-Source) | Centrally-Ducted | CVH837GKA2* | EA*4X43L21A*+WALLCON | *97CMN0801714B* | 32800 | 17.5 | 11 | 8.5 | 33000 | 25400 | 76.97% | 1.98
213782280 | 2.73 | Yes | COMFORTMAKER | HRCU-A-CB (Split System: Heat Pump with Remote Outdoor Unit-Air-Source) | Centrally-Ducted | CVH837GKA2* | EHD4X60AAL+WALLCON | *95CSU0601716B* | 32800 | 17 | 11 | 8.1 | 32200 | 25000 | 77.64% | 1.98
213781170 | 2.73 | Yes | COMFORTMAKER | HRCU-A-CB (Split System: Heat Pump with Remote Outdoor Unit-Air-Source) | Centrally-Ducted | CVH837GKA2* | EA*4X43L21A*+WALLCON | *80CTL0701716B* | 32800 | 17.5 | 11 | 8.5 | 33000 | 25200 | 76.36% | 1.98
213780900 | 2.73 | Yes | COMFORTMAKER | HRCU-A-CB (Split System: Heat Pump with Remote Outdoor Unit-Air-Source) | Centrally-Ducted | CVH837GKA2* | EA*4X37L21A*+WALLCON | *95CSU0601716B* | 32800 | 17.5 | 11 | 8.5 | 33000 | 25400 | 76.97% | 1.98
213780170 | 2.73 | Yes | COMFORTMAKER | HRCU-A-CB (Split System: Heat Pump with Remote Outdoor Unit-Air-Source) | Centrally-Ducted | CVH837GKA** | EHD4X48AAL+WALLCON | *80CTL0901716B* | 32800 | 17.5 | 11 | 8.1 | 33000 | 25000 | 75.76% | 1.98
213780880 | 2.73 | Yes | COMFORTMAKER | HRCU-A-CB (Split System: Heat Pump with Remote Outdoor Unit-Air-Source) | Centrally-Ducted | CVH837GKA2* | EA*4X37L21A*+WALLCON | *80CTL0902120B* | 32800 | 17.5 | 11.7 | 8.5 | 33000 | 25200 | 76.36% | 2
213780950 | 2.73 | Yes | COMFORTMAKER | HRCU-A-CB (Split System: Heat Pump with Remote Outdoor Unit-Air-Source) | Centrally-Ducted | CVH837GKA2* | EA*4X37L21A*+WALLCON | *96CTN0801714B* | 32800 | 17.5 | 11 | 8.5 | 33000 | 25400 | 76.97% | 1.98
213780430 | 2.73 | Yes | COMFORTMAKER | HRCU-A-CB (Split System: Heat Pump with Remote Outdoor Unit-Air-Source) | Centrally-Ducted | CVH837GKA** | EHD4X60AAL+WALLCON | *96CTN0801714B* | 32800 | 16.5 | 11 | 8.1 | 32200 | 25000 | 77.64% | 1.98
213781260 | 2.73 | Yes | COMFORTMAKER | HRCU-A-CB (Split System: Heat Pump with Remote Outdoor Unit-Air-Source) | Centrally-Ducted | CVH837GKA2* | EA*4X43L21A*+WALLCON | *96CTN0801714B* | 32800 | 17.5 | 11 | 8.5 | 32800 | 25200 | 76.83% | 1.98
213781500 | 2.73 | Yes | COMFORTMAKER | HRCU-A-CB (Split System: Heat Pump with Remote Outdoor Unit-Air-Source) | Centrally-Ducted | CVH837GKA2* | EA*4X60L24A*+WALLCON | *97CMN1002122B* | 32800 | 17.5 | 11.7 | 8.5 | 31800 | 24800 | 77.99% | 2
213781490 | 2.73 | Yes | COMFORTMAKER | HRCU-A-CB (Split System: Heat Pump with Remote Outdoor Unit-Air-Source) | Centrally-Ducted | CVH837GKA2* | EA*4X60L24A*+WALLCON | *80CTL1352422B* | 32800 | 18 | 11.7 | 8.5 | 31800 | 24800 | 77.99% | 2
214572543 | 2.73 | Yes | COMFORTMAKER | HRCU-A-CB (Split System: Heat Pump with Remote Outdoor Unit-Air-Source) | Centrally-Ducted | CVH837GKA** | EA*4X37L21A*+WALLCON | *95CSU0802120B* | 32800 | 17.5 | 11 | 8.5 | 32800 | 25200 | 76.83% | 2
214572743 | 2.73 | Yes | COMFORTMAKER | HRCU-A-CB (Split System: Heat Pump with Remote Outdoor Unit-Air-Source) | Centrally-Ducted | CVH837GKA** | EA*4X43L21A*+WALLCON | *97CMN0602120B* | 32800 | 17 | 11 | 8.5 | 33000 | 25400 | 76.97% | 1.98
214572893 | 2.73 | Yes | COMFORTMAKER | HRCU-A-CB (Split System: Heat Pump with Remote Outdoor Unit-Air-Source) | Centrally-Ducted | CVH837GKA** | EA*4X60L24A*+WALLCON | *80CTL0702120B* | 32800 | 17.5 | 11.5 | 8.5 | 31600 | 24800 | 78.48% | 1.98
214572723 | 2.73 | Yes | COMFORTMAKER | HRCU-A-CB (Split System: Heat Pump with Remote Outdoor Unit-Air-Source) | Centrally-Ducted | CVH837GKA** | EA*4X43L21A*+WALLCON | *95CSU0802120B* | 32800 | 17.5 | 11 | 8.5 | 32800 | 25200 | 76.83% | 2
214572903 | 2.73 | Yes | COMFORTMAKER | HRCU-A-CB (Split System: Heat Pump with Remote Outdoor Unit-Air-Source) | Centrally-Ducted | CVH837GKA** | EA*4X60L24A*+WALLCON | *95CSU0802120B* | 32800 | 17.5 | 11.5 | 8.5 | 31600 | 24800 | 78.48% | 1.98
214573573 | 2.73 | Yes | COMFORTMAKER | HRCU-A-CB (Split System: Heat Pump with Remote Outdoor Unit-Air-Source) | Centrally-Ducted | CVH837GKA** | EN(A,D,W)4X60L24**+WALLCON | *95CSU1002122B* | 32800 | 19 | 12 | 8.5 | 32200 | 24600 | 76.4% | 1.98
214573883 | 2.73 | Yes | COMFORTMAKER | HRCU-A-CB (Split System: Heat Pump with Remote Outdoor Unit-Air-Source) | Centrally-Ducted | CVH837GKA2* | EA*4X43L21A*+WALLCON | *97CMN0602120B* | 32800 | 17 | 11 | 8.5 | 33000 | 25400 | 76.97% | 1.98
214573703 | 2.73 | Yes | COMFORTMAKER | HRCU-A-CB (Split System: Heat Pump with Remote Outdoor Unit-Air-Source) | Centrally-Ducted | CVH837GKA2* | EA*4X37L21A*+WALLCON | *97CMN0602120B* | 32800 | 17 | 11 | 8.5 | 33000 | 25400 | 76.97% | 1.98
214574043 | 2.73 | Yes | COMFORTMAKER | HRCU-A-CB (Split System: Heat Pump with Remote Outdoor Unit-Air-Source) | Centrally-Ducted | CVH837GKA2* | EA*4X60L24A*+WALLCON | *95CSU0802120B* | 32800 | 17.5 | 11.5 | 8.5 | 31600 | 24800 | 78.48% | 1.98
214573673 | 2.73 | Yes | COMFORTMAKER | HRCU-A-CB (Split System: Heat Pump with Remote Outdoor Unit-Air-Source) | Centrally-Ducted | CVH837GKA2* | EA*4X37L21A*+WALLCON | *80CTL0702120B* | 32800 | 17.5 | 11 | 8.5 | 32800 | 25200 | 76.83% | 2
214572713 | 2.73 | Yes | COMFORTMAKER | HRCU-A-CB (Split System: Heat Pump with Remote Outdoor Unit-Air-Source) | Centrally-Ducted | CVH837GKA** | EA*4X43L21A*+WALLCON | *80CTL0702120B* | 32800 | 17.5 | 11 | 8.5 | 32800 | 25200 | 76.83% | 2
214574713 | 2.73 | Yes | COMFORTMAKER | HRCU-A-CB (Split System: Heat Pump with Remote Outdoor Unit-Air-Source) | Centrally-Ducted | CVH837GKA2* | EN(A,D,W)4X60L24**+WALLCON | *95CSU1002122B* | 32800 | 19 | 12 | 8.5 | 32200 | 24600 | 76.4% | 1.98
214573683 | 2.73 | Yes | COMFORTMAKER | HRCU-A-CB (Split System: Heat Pump with Remote Outdoor Unit-Air-Source) | Centrally-Ducted | CVH837GKA2* | EA*4X37L21A*+WALLCON | *95CSU0802120B* | 32800 | 17.5 | 11 | 8.5 | 32800 | 25200 | 76.83% | 2
214574053 | 2.73 | Yes | COMFORTMAKER | HRCU-A-CB (Split System: Heat Pump with Remote Outdoor Unit-Air-Source) | Centrally-Ducted | CVH837GKA2* | EA*4X60L24A*+WALLCON | *95CSU1002122B* | 32800 | 17.5 | 11.5 | 8.5 | 31600 | 24800 | 78.48% | 2
214574083 | 2.73 | Yes | COMFORTMAKER | HRCU-A-CB (Split System: Heat Pump with Remote Outdoor Unit-Air-Source) | Centrally-Ducted | CVH837GKA2* | EA*4X60L24A*+WALLCON | *96CTN0802120B* | 32800 | 18 | 11.5 | 8.5 | 31600 | 24600 | 77.85% | 2
214573603 | 2.73 | Yes | COMFORTMAKER | HRCU-A-CB (Split System: Heat Pump with Remote Outdoor Unit-Air-Source) | Centrally-Ducted | CVH837GKA** | EN(A,D,W)4X60L24**+WALLCON | *96CTN0802120B* | 32800 | 19 | 12 | 8.5 | 32200 | 24600 | 76.4% | 1.98
214573893 | 2.73 | Yes | COMFORTMAKER | HRCU-A-CB (Split System: Heat Pump with Remote Outdoor Unit-Air-Source) | Centrally-Ducted | CVH837GKA2* | EA*4X43L21A*+WALLCON | *97CMN0802120B* | 32800 | 17.5 | 11.5 | 8.5 | 32800 | 25200 | 76.83% | 2
214574743 | 2.73 | Yes | COMFORTMAKER | HRCU-A-CB (Split System: Heat Pump with Remote Outdoor Unit-Air-Source) | Centrally-Ducted | CVH837GKA2* | EN(A,D,W)4X60L24**+WALLCON | *96CTN0802120B* | 32800 | 19 | 12 | 8.5 | 32200 | 24600 | 76.4% | 1.98
214572563 | 2.73 | Yes | COMFORTMAKER | HRCU-A-CB (Split System: Heat Pump with Remote Outdoor Unit-Air-Source) | Centrally-Ducted | CVH837GKA** | EA*4X37L21A*+WALLCON | *97CMN0602120B* | 32800 | 17 | 11 | 8.5 | 33000 | 25400 | 76.97% | 1.98
214572933 | 2.73 | Yes | COMFORTMAKER | HRCU-A-CB (Split System: Heat Pump with Remote Outdoor Unit-Air-Source) | Centrally-Ducted | CVH837GKA** | EA*4X60L24A*+WALLCON | *97CMN0802120B* | 32800 | 17.5 | 11.5 | 8.5 | 31600 | 24800 | 78.48% | 2
214572943 | 2.73 | Yes | COMFORTMAKER | HRCU-A-CB (Split System: Heat Pump with Remote Outdoor Unit-Air-Source) | Centrally-Ducted | CVH837GKA** | EA*4X60L24A*+WALLCON | *96CTN0802120B* | 32800 | 18 | 11.5 | 8.5 | 31600 | 24600 | 77.85% | 2
214573713 | 2.73 | Yes | COMFORTMAKER | HRCU-A-CB (Split System: Heat Pump with Remote Outdoor Unit-Air-Source) | Centrally-Ducted | CVH837GKA2* | EA*4X37L21A*+WALLCON | *97CMN0802120B* | 32800 | 17.5 | 11.5 | 8.5 | 32800 | 25200 | 76.83% | 2
214573863 | 2.73 | Yes | COMFORTMAKER | HRCU-A-CB (Split System: Heat Pump with Remote Outdoor Unit-Air-Source) | Centrally-Ducted | CVH837GKA2* | EA*4X43L21A*+WALLCON | *95CSU0802120B* | 32800 | 17.5 | 11 | 8.5 | 32800 | 25200 | 76.83% | 2
214572573 | 2.73 | Yes | COMFORTMAKER | HRCU-A-CB (Split System: Heat Pump with Remote Outdoor Unit-Air-Source) | Centrally-Ducted | CVH837GKA** | EA*4X37L21A*+WALLCON | *97CMN0802120B* | 32800 | 17.5 | 11.5 | 8.5 | 32800 | 25200 | 76.83% | 2
214572533 | 2.73 | Yes | COMFORTMAKER | HRCU-A-CB (Split System: Heat Pump with Remote Outdoor Unit-Air-Source) | Centrally-Ducted | CVH837GKA** | EA*4X37L21A*+WALLCON | *80CTL0702120B* | 32800 | 17.5 | 11 | 8.5 | 32800 | 25200 | 76.83% | 2
214572753 | 2.73 | Yes | COMFORTMAKER | HRCU-A-CB (Split System: Heat Pump with Remote Outdoor Unit-Air-Source) | Centrally-Ducted | CVH837GKA** | EA*4X43L21A*+WALLCON | *97CMN0802120B* | 32800 | 17.5 | 11.5 | 8.5 | 32800 | 25200 | 76.83% | 2
214573853 | 2.73 | Yes | COMFORTMAKER | HRCU-A-CB (Split System: Heat Pump with Remote Outdoor Unit-Air-Source) | Centrally-Ducted | CVH837GKA2* | EA*4X43L21A*+WALLCON | *80CTL0702120B* | 32800 | 17.5 | 11 | 8.5 | 32800 | 25200 | 76.83% | 2
214574073 | 2.73 | Yes | COMFORTMAKER | HRCU-A-CB (Split System: Heat Pump with Remote Outdoor Unit-Air-Source) | Centrally-Ducted | CVH837GKA2* | EA*4X60L24A*+WALLCON | *97CMN0802120B* | 32800 | 17.5 | 11.5 | 8.5 | 31600 | 24800 | 78.48% | 2
213778990 | 2.73 | Yes | COMFORTMAKER | HRCU-A-CB (Split System: Heat Pump with Remote Outdoor Unit-Air-Source) | Centrally-Ducted | CVH837GKA** | EA*4X37L21A*+WALLCON | *95CSU0601716B* | 32800 | 17.5 | 11 | 8.5 | 33000 | 25400 | 76.97% | 1.98
213779590 | 2.73 | Yes | COMFORTMAKER | HRCU-A-CB (Split System: Heat Pump with Remote Outdoor Unit-Air-Source) | Centrally-Ducted | CVH837GKA** | EA*4X60L24A*+WALLCON | *97CMN1002122B* | 32800 | 17.5 | 11.7 | 8.5 | 31800 | 24800 | 77.99% | 2
213781210 | 2.73 | Yes | COMFORTMAKER | HRCU-A-CB (Split System: Heat Pump with Remote Outdoor Unit-Air-Source) | Centrally-Ducted | CVH837GKA2* | EA*4X43L21A*+WALLCON | *95CSU0601716B* | 32800 | 17.5 | 11 | 8.5 | 33000 | 25400 | 76.97% | 1.98
213782300 | 2.73 | Yes | COMFORTMAKER | HRCU-A-CB (Split System: Heat Pump with Remote Outdoor Unit-Air-Source) | Centrally-Ducted | CVH837GKA2* | EHD4X60AAL+WALLCON | *97CMN0801714B* | 32800 | 16.5 | 11 | 8.1 | 32600 | 25200 | 77.3% | 1.98
213782330 | 2.73 | Yes | COMFORTMAKER | HRCU-A-CB (Split System: Heat Pump with Remote Outdoor Unit-Air-Source) | Centrally-Ducted | CVH837GKA2* | EHD4X60AAL+WALLCON | *96CTN0601714B* | 32800 | 17 | 11 | 8.1 | 32400 | 25200 | 77.78% | 1.98
214572913 | 2.73 | Yes | COMFORTMAKER | HRCU-A-CB (Split System: Heat Pump with Remote Outdoor Unit-Air-Source) | Centrally-Ducted | CVH837GKA** | EA*4X60L24A*+WALLCON | *95CSU1002122B* | 32800 | 17.5 | 11.5 | 8.5 | 31600 | 24800 | 78.48% | 2
214574033 | 2.73 | Yes | COMFORTMAKER | HRCU-A-CB (Split System: Heat Pump with Remote Outdoor Unit-Air-Source) | Centrally-Ducted | CVH837GKA2* | EA*4X60L24A*+WALLCON | *80CTL0702120B* | 32800 | 17.5 | 11.5 | 8.5 | 31600 | 24800 | 78.48% | 1.98
214239368 | 2.73 | Yes | COMFORTMAKER | HRCU-A-CB (Split System: Heat Pump with Remote Outdoor Unit-Air-Source) | Centrally-Ducted | CVH837GKA2* | EN(A,D,W)4X60L24**+WALLCON | *80CTL1102120B* | 32800 | 19 | 12 | 8.5 | 32200 | 24600 | 76.4% | 1.98
214240048 | 2.73 | Yes | COMFORTMAKER | HRCU-A-CB (Split System: Heat Pump with Remote Outdoor Unit-Air-Source) | Centrally-Ducted | CVH837GKA** | EN(A,D,W)4X60L24**+WALLCON | *80CTL1102120B* | 32800 | 19 | 12 | 8.5 | 32200 | 24600 | 76.4% | 1.98
214240068 | 2.73 | Yes | COMFORTMAKER | HRCU-A-CB (Split System: Heat Pump with Remote Outdoor Unit-Air-Source) | Centrally-Ducted | CVH837GKA** | EN(A,D,W)4X60L24**+WALLCON | *97CMN1002122B* | 32800 | 18.5 | 12 | 8.1 | 32200 | 24600 | 76.4% | 1.98
214239388 | 2.73 | Yes | COMFORTMAKER | HRCU-A-CB (Split System: Heat Pump with Remote Outdoor Unit-Air-Source) | Centrally-Ducted | CVH837GKA2* | EN(A,D,W)4X60L24**+WALLCON | *97CMN1002122B* | 32800 | 18.5 | 12 | 8.1 | 32200 | 24600 | 76.4% | 1.98
214240058 | 2.73 | Yes | COMFORTMAKER | HRCU-A-CB (Split System: Heat Pump with Remote Outdoor Unit-Air-Source) | Centrally-Ducted | CVH837GKA** | EN(A,D,W)4X60L24**+WALLCON | *80CTL1352422B* | 32800 | 19 | 12 | 8.5 | 32200 | 24600 | 76.4% | 1.98
214240088 | 2.73 | Yes | COMFORTMAKER | HRCU-A-CB (Split System: Heat Pump with Remote Outdoor Unit-Air-Source) | Centrally-Ducted | CVH837GKA** | EN(A,D,W)4X60L24**+WALLCON | *96CTN1002122B* | 32800 | 18.5 | 12 | 8.1 | 32200 | 24600 | 76.4% | 1.98
214239398 | 2.73 | Yes | COMFORTMAKER | HRCU-A-CB (Split System: Heat Pump with Remote Outdoor Unit-Air-Source) | Centrally-Ducted | CVH837GKA2* | EN(A,D,W)4X60L24**+WALLCON | *97CMN1202422B* | 32800 | 18.5 | 11.7 | 8.1 | 32200 | 24800 | 77.02% | 1.98
214240078 | 2.73 | Yes | COMFORTMAKER | HRCU-A-CB (Split System: Heat Pump with Remote Outdoor Unit-Air-Source) | Centrally-Ducted | CVH837GKA** | EN(A,D,W)4X60L24**+WALLCON | *97CMN1202422B* | 32800 | 18.5 | 11.7 | 8.1 | 32200 | 24800 | 77.02% | 1.98
214239358 | 2.73 | Yes | COMFORTMAKER | HRCU-A-CB (Split System: Heat Pump with Remote Outdoor Unit-Air-Source) | Centrally-Ducted | CVH837GKA2* | EN(A,D,W)4X60L24**+WALLCON | *80CTL0902120B* | 32800 | 19 | 12 | 8.5 | 32200 | 24600 | 76.4% | 1.98
214240038 | 2.73 | Yes | COMFORTMAKER | HRCU-A-CB (Split System: Heat Pump with Remote Outdoor Unit-Air-Source) | Centrally-Ducted | CVH837GKA** | EN(A,D,W)4X60L24**+WALLCON | *80CTL0902120B* | 32800 | 19 | 12 | 8.5 | 32200 | 24600 | 76.4% | 1.98
214239408 | 2.73 | Yes | COMFORTMAKER | HRCU-A-CB (Split System: Heat Pump with Remote Outdoor Unit-Air-Source) | Centrally-Ducted | CVH837GKA2* | EN(A,D,W)4X60L24**+WALLCON | *96CTN1002122B* | 32800 | 18.5 | 12 | 8.1 | 32200 | 24600 | 76.4% | 1.98
214239418 | 2.73 | Yes | COMFORTMAKER | HRCU-A-CB (Split System: Heat Pump with Remote Outdoor Unit-Air-Source) | Centrally-Ducted | CVH837GKA2* | EN(A,D,W)4X60L24**+WALLCON | *96CTN1202422B* | 32800 | 18.5 | 12 | 8.1 | 32200 | 24600 | 76.4% | 1.98
214239378 | 2.73 | Yes | COMFORTMAKER | HRCU-A-CB (Split System: Heat Pump with Remote Outdoor Unit-Air-Source) | Centrally-Ducted | CVH837GKA2* | EN(A,D,W)4X60L24**+WALLCON | *80CTL1352422B* | 32800 | 19 | 12 | 8.5 | 32200 | 24600 | 76.4% | 1.98
214240098 | 2.73 | Yes | COMFORTMAKER | HRCU-A-CB (Split System: Heat Pump with Remote Outdoor Unit-Air-Source) | Centrally-Ducted | CVH837GKA** | EN(A,D,W)4X60L24**+WALLCON | *96CTN1202422B* | 32800 | 18.5 | 12 | 8.1 | 32200 | 24600 | 76.4% | 1.98
204300585 | 2.73 | Yes | DAY & NIGHT | HRCU-A-CB (Split System: Heat Pump with Remote Outdoor Unit-Air-Source) | Centrally-Ducted | CVH837GKA** | EHD4X48AAL+WALLCON | *80CTL0901716A* | 32800 | 17.5 | 11.5 | 8.1 | 33000 | 24800 | 75.15% | 1.98
206135738 | 2.73 | Yes | DAY & NIGHT | HRCU-A-CB (Split System: Heat Pump with Remote Outdoor Unit-Air-Source) | Centrally-Ducted | CVH837GKA** | EA*4X43L21A*+WALLCON | *80CSU0601716A* | 32800 | 17.5 | 11 | 8.5 | 33000 | 25200 | 76.36% | 1.98
205751021 | 2.73 | Yes | DAY & NIGHT | HRCU-A-CB (Split System: Heat Pump with Remote Outdoor Unit-Air-Source) | Centrally-Ducted | CVH837GKA** | EA*4X37L21A*+WALLCON | *80CTL0902120A* | 32800 | 17.5 | 11.7 | 8.5 | 33000 | 25200 | 76.36% | 1.98
205751125 | 2.73 | Yes | DAY & NIGHT | HRCU-A-CB (Split System: Heat Pump with Remote Outdoor Unit-Air-Source) | Centrally-Ducted | CVH837GKA** | EA*4X43L21A*+WALLCON | *80CTL0701716A* | 32800 | 17.5 | 11.7 | 8.5 | 33000 | 25200 | 76.36% | 1.98
205751141 | 2.73 | Yes | DAY & NIGHT | HRCU-A-CB (Split System: Heat Pump with Remote Outdoor Unit-Air-Source) | Centrally-Ducted | CVH837GKA** | EA*4X43L21A*+WALLCON | *80CTL0902120A* | 32800 | 17.5 | 11.7 | 8.5 | 33000 | 25200 | 76.36% | 2
205751005 | 2.73 | Yes | DAY & NIGHT | HRCU-A-CB (Split System: Heat Pump with Remote Outdoor Unit-Air-Source) | Centrally-Ducted | CVH837GKA** | EA*4X37L21A*+WALLCON | *80CTL0701716A* | 32800 | 17.5 | 11.5 | 8.5 | 33000 | 25200 | 76.36% | 1.98
206135658 | 2.73 | Yes | DAY & NIGHT | HRCU-A-CB (Split System: Heat Pump with Remote Outdoor Unit-Air-Source) | Centrally-Ducted | CVH837GKA** | EA*4X37L21A*+WALLCON | *80CSU0401712A* | 32800 | 17.5 | 11.5 | 8.5 | 33000 | 25200 | 76.36% | 1.98
206135758 | 2.73 | Yes | DAY & NIGHT | HRCU-A-CB (Split System: Heat Pump with Remote Outdoor Unit-Air-Source) | Centrally-Ducted | CVH837GKA** | EA*4X43L21A*+WALLCON | *80CSU1002120A* | 32800 | 17.5 | 11 | 8.5 | 33000 | 25200 | 76.36% | 1.98
206135668 | 2.73 | Yes | DAY & NIGHT | HRCU-A-CB (Split System: Heat Pump with Remote Outdoor Unit-Air-Source) | Centrally-Ducted | CVH837GKA** | EA*4X37L21A*+WALLCON | *80CSU0601716A* | 32800 | 17.5 | 11 | 8.5 | 33000 | 25200 | 76.36% | 1.98
206771627 | 2.73 | Yes | DAY & NIGHT | HRCU-A-CB (Split System: Heat Pump with Remote Outdoor Unit-Air-Source) | Centrally-Ducted | CVH837GKA2* | EA*4X43L21A*+WALLCON | *80CTL0701716A* | 32800 | 17.5 | 11.7 | 8.5 | 33000 | 25200 | 76.36% | 1.98
206771258 | 2.73 | Yes | DAY & NIGHT | HRCU-A-CB (Split System: Heat Pump with Remote Outdoor Unit-Air-Source) | Centrally-Ducted | CVH837GKA2* | EA*4X37L21A*+WALLCON | *80CTL0701716A* | 32800 | 17.5 | 11.5 | 8.5 | 33000 | 25200 | 76.36% | 1.98
206771276 | 2.73 | Yes | DAY & NIGHT | HRCU-A-CB (Split System: Heat Pump with Remote Outdoor Unit-Air-Source) | Centrally-Ducted | CVH837GKA2* | EA*4X37L21A*+WALLCON | *80CTL0902120A* | 32800 | 17.5 | 11.7 | 8.5 | 33000 | 25200 | 76.36% | 1.98
206773050 | 2.73 | Yes | DAY & NIGHT | HRCU-A-CB (Split System: Heat Pump with Remote Outdoor Unit-Air-Source) | Centrally-Ducted | CVH837GKA2* | EA*4X37L21A*+WALLCON | *80CSU0601716A* | 32800 | 17.5 | 11 | 8.5 | 33000 | 25200 | 76.36% | 1.98
206771645 | 2.73 | Yes | DAY & NIGHT | HRCU-A-CB (Split System: Heat Pump with Remote Outdoor Unit-Air-Source) | Centrally-Ducted | CVH837GKA2* | EA*4X43L21A*+WALLCON | *80CTL0902120A* | 32800 | 17.5 | 11.7 | 8.5 | 33000 | 25200 | 76.36% | 2
206773041 | 2.73 | Yes | DAY & NIGHT | HRCU-A-CB (Split System: Heat Pump with Remote Outdoor Unit-Air-Source) | Centrally-Ducted | CVH837GKA2* | EA*4X37L21A*+WALLCON | *80CSU0401712A* | 32800 | 17.5 | 11.5 | 8.5 | 33000 | 25200 | 76.36% | 1.98
206773059 | 2.73 | Yes | DAY & NIGHT | HRCU-A-CB (Split System: Heat Pump with Remote Outdoor Unit-Air-Source) | Centrally-Ducted | CVH837GKA2* | EA*4X37L21A*+WALLCON | *80CSU1002120A* | 32800 | 17.5 | 11 | 8.5 | 33000 | 25200 | 76.36% | 1.98
206773005 | 2.73 | Yes | DAY & NIGHT | HRCU-A-CB (Split System: Heat Pump with Remote Outdoor Unit-Air-Source) | Centrally-Ducted | CVH837GKA2* | EHD4X48AAL+WALLCON | *80CTL0901716A* | 32800 | 17.5 | 11.5 | 8.1 | 33000 | 24800 | 75.15% | 1.98
206135678 | 2.73 | Yes | DAY & NIGHT | HRCU-A-CB (Split System: Heat Pump with Remote Outdoor Unit-Air-Source) | Centrally-Ducted | CVH837GKA** | EA*4X37L21A*+WALLCON | *80CSU1002120A* | 32800 | 17.5 | 11 | 8.5 | 33000 | 25200 | 76.36% | 1.98
207573546 | 2.73 | Yes | DAY & NIGHT | HRCU-A-CB (Split System: Heat Pump with Remote Outdoor Unit-Air-Source) | Centrally-Ducted | CVH837GKA2* | FG82936 | *80CSU0401712A* | 32800 | 17 | 11.5 | 8.1 | 31200 | 27600 | 88.46% | 2.22
206773113 | 2.73 | Yes | DAY & NIGHT | HRCU-A-CB (Split System: Heat Pump with Remote Outdoor Unit-Air-Source) | Centrally-Ducted | CVH837GKA2* | EA*4X43L21A*+WALLCON | *80CSU0601716A* | 32800 | 17.5 | 11 | 8.5 | 33000 | 25200 | 76.36% | 1.98
206773131 | 2.73 | Yes | DAY & NIGHT | HRCU-A-CB (Split System: Heat Pump with Remote Outdoor Unit-Air-Source) | Centrally-Ducted | CVH837GKA2* | EA*4X43L21A*+WALLCON | *80CSU1002120A* | 32800 | 17.5 | 11 | 8.5 | 33000 | 25200 | 76.36% | 1.98
207573592 | 2.73 | Yes | DAY & NIGHT | HRCU-A-CB (Split System: Heat Pump with Remote Outdoor Unit-Air-Source) | Centrally-Ducted | CVH837GKA2* | FG82936 | *80CTL0901716A* | 32800 | 18 | 11.5 | 8.1 | 31200 | 27400 | 87.82% | 2.22
210597381 | 2.73 | Yes | DAY & NIGHT | HRCU-A-CB (Split System: Heat Pump with Remote Outdoor Unit-Air-Source) | Centrally-Ducted | CVH837GKA** | EA*4X60L24A*+WALLCON | *95CSU0802120A* | 32800 | 17.5 | 11.5 | 8.5 | 31800 | 24800 | 77.99% | 2
210597606 | 2.73 | Yes | DAY & NIGHT | HRCU-A-CB (Split System: Heat Pump with Remote Outdoor Unit-Air-Source) | Centrally-Ducted | CVH837GKA** | EN(A,D,W)4X60L24**+WALLCON | *80CTL0902120A* | 32800 | 18 | 12 | 8.1 | 32200 | 24800 | 77.02% | 1.98
210597384 | 2.73 | Yes | DAY & NIGHT | HRCU-A-CB (Split System: Heat Pump with Remote Outdoor Unit-Air-Source) | Centrally-Ducted | CVH837GKA** | EA*4X60L24A*+WALLCON | *95CSU1002122A* | 32800 | 18 | 11.5 | 8.5 | 31800 | 24800 | 77.99% | 2
210597372 | 2.73 | Yes | DAY & NIGHT | HRCU-A-CB (Split System: Heat Pump with Remote Outdoor Unit-Air-Source) | Centrally-Ducted | CVH837GKA** | EA*4X60L24A*+WALLCON | *80CTL0902120A* | 32800 | 17.5 | 11.7 | 8.5 | 31800 | 24800 | 77.99% | 1.98
210597390 | 2.73 | Yes | DAY & NIGHT | HRCU-A-CB (Split System: Heat Pump with Remote Outdoor Unit-Air-Source) | Centrally-Ducted | CVH837GKA** | EA*4X60L24A*+WALLCON | *96CTN1002122A* | 32800 | 17.5 | 11.7 | 8.5 | 31800 | 24800 | 77.99% | 2
210597624 | 2.73 | Yes | DAY & NIGHT | HRCU-A-CB (Split System: Heat Pump with Remote Outdoor Unit-Air-Source) | Centrally-Ducted | CVH837GKA** | EN(A,D,W)4X60L24**+WALLCON | *96CTN1002122A* | 32800 | 18 | 12 | 8.1 | 32200 | 24600 | 76.4% | 1.98
210597633 | 2.73 | Yes | DAY & NIGHT | HRCU-A-CB (Split System: Heat Pump with Remote Outdoor Unit-Air-Source) | Centrally-Ducted | CVH837GKA** | EN(A,D,W)4X60L24**+WALLCON | *97CMN1002122A* | 32800 | 18 | 12 | 8.1 | 32200 | 24600 | 76.4% | 1.98
210597402 | 2.73 | Yes | DAY & NIGHT | HRCU-A-CB (Split System: Heat Pump with Remote Outdoor Unit-Air-Source) | Centrally-Ducted | CVH837GKA** | EA*4X60L24A*+WALLCON | *97CMN1002122A* | 32800 | 17.5 | 11.7 | 8.5 | 31800 | 24800 | 77.99% | 2
210597405 | 2.73 | Yes | DAY & NIGHT | HRCU-A-CB (Split System: Heat Pump with Remote Outdoor Unit-Air-Source) | Centrally-Ducted | CVH837GKA** | EA*4X60L24A*+WALLCON | *97CMN1202422A* | 32800 | 17.5 | 11.7 | 8.5 | 32000 | 24800 | 77.5% | 1.98
210597510 | 2.73 | Yes | DAY & NIGHT | HRCU-A-CB (Split System: Heat Pump with Remote Outdoor Unit-Air-Source) | Centrally-Ducted | CVH837GKA** | EHD4X60AAL+WALLCON | *80CTL0701716A* | 32800 | 17 | 11 | 8.1 | 32400 | 25000 | 77.16% | 2
210597627 | 2.73 | Yes | DAY & NIGHT | HRCU-A-CB (Split System: Heat Pump with Remote Outdoor Unit-Air-Source) | Centrally-Ducted | CVH837GKA** | EN(A,D,W)4X60L24**+WALLCON | *96CTN1202422A* | 32800 | 18 | 12 | 8.1 | 32200 | 24600 | 76.4% | 1.98
210597507 | 2.73 | Yes | DAY & NIGHT | HRCU-A-CB (Split System: Heat Pump with Remote Outdoor Unit-Air-Source) | Centrally-Ducted | CVH837GKA** | EHD4X60AAL+WALLCON | *80CTL0701412A* | 32800 | 17 | 11 | 8.1 | 32400 | 25000 | 77.16% | 2
210597378 | 2.73 | Yes | DAY & NIGHT | HRCU-A-CB (Split System: Heat Pump with Remote Outdoor Unit-Air-Source) | Centrally-Ducted | CVH837GKA** | EA*4X60L24A*+WALLCON | *80CTL1352422A* | 32800 | 18 | 12 | 8.5 | 31800 | 24800 | 77.99% | 2
210597393 | 2.73 | Yes | DAY & NIGHT | HRCU-A-CB (Split System: Heat Pump with Remote Outdoor Unit-Air-Source) | Centrally-Ducted | CVH837GKA** | EA*4X60L24A*+WALLCON | *96CTN1202422A* | 32800 | 18 | 11.7 | 8.5 | 31800 | 24800 | 77.99% | 2
210597504 | 2.73 | Yes | DAY & NIGHT | HRCU-A-CB (Split System: Heat Pump with Remote Outdoor Unit-Air-Source) | Centrally-Ducted | CVH837GKA** | EHD4X60AAL+WALLCON | *80CSU1002120A* | 32800 | 17 | 11 | 8.1 | 32200 | 25000 | 77.64% | 2
210597603 | 2.73 | Yes | DAY & NIGHT | HRCU-A-CB (Split System: Heat Pump with Remote Outdoor Unit-Air-Source) | Centrally-Ducted | CVH837GKA** | EN(A,D,W)4X60L24**+WALLCON | *80CSU1002120A* | 32800 | 17.5 | 11.7 | 8.1 | 32200 | 24800 | 77.02% | 1.98
210597636 | 2.73 | Yes | DAY & NIGHT | HRCU-A-CB (Split System: Heat Pump with Remote Outdoor Unit-Air-Source) | Centrally-Ducted | CVH837GKA** | EN(A,D,W)4X60L24**+WALLCON | *97CMN1202422A* | 32800 | 17.5 | 11.7 | 8.1 | 32200 | 24800 | 77.02% | 1.96
210597546 | 2.73 | Yes | DAY & NIGHT | HRCU-A-CB (Split System: Heat Pump with Remote Outdoor Unit-Air-Source) | Centrally-Ducted | CVH837GKA** | EHD4X60AAL+WALLCON | *97CMN0801714A* | 32800 | 16.5 | 11 | 8.1 | 32600 | 25200 | 77.3% | 1.98
210597615 | 2.73 | Yes | DAY & NIGHT | HRCU-A-CB (Split System: Heat Pump with Remote Outdoor Unit-Air-Source) | Centrally-Ducted | CVH837GKA** | EN(A,D,W)4X60L24**+WALLCON | *95CSU0802120A* | 32800 | 18 | 12 | 8.1 | 32200 | 24600 | 76.4% | 1.98
210597369 | 2.73 | Yes | DAY & NIGHT | HRCU-A-CB (Split System: Heat Pump with Remote Outdoor Unit-Air-Source) | Centrally-Ducted | CVH837GKA** | EA*4X60L24A*+WALLCON | *80CSU1002120A* | 32800 | 17.5 | 11.5 | 8.1 | 32000 | 24800 | 77.5% | 1.98
210597543 | 2.73 | Yes | DAY & NIGHT | HRCU-A-CB (Split System: Heat Pump with Remote Outdoor Unit-Air-Source) | Centrally-Ducted | CVH837GKA** | EHD4X60AAL+WALLCON | *97CMN0602120A* | 32800 | 16.5 | 11 | 8.1 | 32400 | 25200 | 77.78% | 1.98
210597618 | 2.73 | Yes | DAY & NIGHT | HRCU-A-CB (Split System: Heat Pump with Remote Outdoor Unit-Air-Source) | Centrally-Ducted | CVH837GKA** | EN(A,D,W)4X60L24**+WALLCON | *95CSU1002122A* | 32800 | 18 | 12 | 8.1 | 32200 | 24600 | 76.4% | 1.98
210597531 | 2.73 | Yes | DAY & NIGHT | HRCU-A-CB (Split System: Heat Pump with Remote Outdoor Unit-Air-Source) | Centrally-Ducted | CVH837GKA** | EHD4X60AAL+WALLCON | *96CTN0801714A* | 32800 | 16.5 | 11 | 8.1 | 32600 | 25200 | 77.3% | 1.98
210597612 | 2.73 | Yes | DAY & NIGHT | HRCU-A-CB (Split System: Heat Pump with Remote Outdoor Unit-Air-Source) | Centrally-Ducted | CVH837GKA** | EN(A,D,W)4X60L24**+WALLCON | *80CTL1352422A* | 32800 | 18 | 12 | 8.1 | 32200 | 24600 | 76.4% | 1.98
210470238 | 2.73 | Yes | DAY & NIGHT | HRCU-A-CB (Split System: Heat Pump with Remote Outdoor Unit-Air-Source) | Centrally-Ducted | CVH837GKA2* | EA*4X60L24A*+WALLCON | *95CSU0802120A* | 32800 | 17.5 | 11.5 | 8.5 | 31800 | 24800 | 77.99% | 2
210471327 | 2.73 | Yes | DAY & NIGHT | HRCU-A-CB (Split System: Heat Pump with Remote Outdoor Unit-Air-Source) | Centrally-Ducted | CVH837GKA2* | EHD4X60AAL+WALLCON | *97CMN0602120A* | 32800 | 16.5 | 11 | 8.1 | 32400 | 25200 | 77.78% | 1.98
210470915 | 2.73 | Yes | DAY & NIGHT | HRCU-A-CB (Split System: Heat Pump with Remote Outdoor Unit-Air-Source) | Centrally-Ducted | CVH837GKA2* | EN(A,D,W)4X60L24**+WALLCON | *80CTL0902120A* | 32800 | 18 | 12 | 8.1 | 32200 | 24800 | 77.02% | 1.98
210470249 | 2.73 | Yes | DAY & NIGHT | HRCU-A-CB (Split System: Heat Pump with Remote Outdoor Unit-Air-Source) | Centrally-Ducted | CVH837GKA2* | EA*4X60L24A*+WALLCON | *95CSU1002122A* | 32800 | 18 | 11.5 | 8.5 | 31800 | 24800 | 77.99% | 2
210471294 | 2.73 | Yes | DAY & NIGHT | HRCU-A-CB (Split System: Heat Pump with Remote Outdoor Unit-Air-Source) | Centrally-Ducted | CVH837GKA2* | EHD4X60AAL+WALLCON | *80CTL0701412A* | 32800 | 17 | 11 | 8.1 | 32400 | 25000 | 77.16% | 2
210470326 | 2.73 | Yes | DAY & NIGHT | HRCU-A-CB (Split System: Heat Pump with Remote Outdoor Unit-Air-Source) | Centrally-Ducted | CVH837GKA2* | EA*4X60L24A*+WALLCON | *97CMN1202422A* | 32800 | 17.5 | 11.7 | 8.5 | 32000 | 24800 | 77.5% | 1.98
210471162 | 2.73 | Yes | DAY & NIGHT | HRCU-A-CB (Split System: Heat Pump with Remote Outdoor Unit-Air-Source) | Centrally-Ducted | CVH837GKA2* | EHD4X60AAL+WALLCON | *80CSU1002120A* | 32800 | 17 | 11 | 8.1 | 32200 | 25000 | 77.64% | 2
210470271 | 2.73 | Yes | DAY & NIGHT | HRCU-A-CB (Split System: Heat Pump with Remote Outdoor Unit-Air-Source) | Centrally-Ducted | CVH837GKA2* | EA*4X60L24A*+WALLCON | *80CTL0902120A* | 32800 | 17.5 | 11.7 | 8.5 | 31800 | 24800 | 77.99% | 1.98
210470937 | 2.73 | Yes | DAY & NIGHT | HRCU-A-CB (Split System: Heat Pump with Remote Outdoor Unit-Air-Source) | Centrally-Ducted | CVH837GKA2* | EN(A,D,W)4X60L24**+WALLCON | *96CTN1202422A* | 32800 | 18 | 12 | 8.1 | 32200 | 24600 | 76.4% | 1.98
210470260 | 2.73 | Yes | DAY & NIGHT | HRCU-A-CB (Split System: Heat Pump with Remote Outdoor Unit-Air-Source) | Centrally-Ducted | CVH837GKA2* | EA*4X60L24A*+WALLCON | *80CSU1002120A* | 32800 | 17.5 | 11.5 | 8.1 | 32000 | 24800 | 77.5% | 1.98
210471228 | 2.73 | Yes | DAY & NIGHT | HRCU-A-CB (Split System: Heat Pump with Remote Outdoor Unit-Air-Source) | Centrally-Ducted | CVH837GKA2* | EHD4X60AAL+WALLCON | *97CMN0801714A* | 32800 | 16.5 | 11 | 8.1 | 32600 | 25200 | 77.3% | 1.98
210470882 | 2.73 | Yes | DAY & NIGHT | HRCU-A-CB (Split System: Heat Pump with Remote Outdoor Unit-Air-Source) | Centrally-Ducted | CVH837GKA2* | EN(A,D,W)4X60L24**+WALLCON | *95CSU0802120A* | 32800 | 18 | 12 | 8.1 | 32200 | 24600 | 76.4% | 1.98
210470348 | 2.73 | Yes | DAY & NIGHT | HRCU-A-CB (Split System: Heat Pump with Remote Outdoor Unit-Air-Source) | Centrally-Ducted | CVH837GKA2* | EA*4X60L24A*+WALLCON | *96CTN1002122A* | 32800 | 17.5 | 11.7 | 8.5 | 31800 | 24800 | 77.99% | 2
210470315 | 2.73 | Yes | DAY & NIGHT | HRCU-A-CB (Split System: Heat Pump with Remote Outdoor Unit-Air-Source) | Centrally-Ducted | CVH837GKA2* | EA*4X60L24A*+WALLCON | *97CMN1002122A* | 32800 | 17.5 | 11.7 | 8.5 | 31800 | 24800 | 77.99% | 2
210470293 | 2.73 | Yes | DAY & NIGHT | HRCU-A-CB (Split System: Heat Pump with Remote Outdoor Unit-Air-Source) | Centrally-Ducted | CVH837GKA2* | EA*4X60L24A*+WALLCON | *96CTN1202422A* | 32800 | 18 | 11.7 | 8.5 | 31800 | 24800 | 77.99% | 2
210470926 | 2.73 | Yes | DAY & NIGHT | HRCU-A-CB (Split System: Heat Pump with Remote Outdoor Unit-Air-Source) | Centrally-Ducted | CVH837GKA2* | EN(A,D,W)4X60L24**+WALLCON | *80CTL1352422A* | 32800 | 18 | 12 | 8.1 | 32200 | 24600 | 76.4% | 1.98
210470992 | 2.73 | Yes | DAY & NIGHT | HRCU-A-CB (Split System: Heat Pump with Remote Outdoor Unit-Air-Source) | Centrally-Ducted | CVH837GKA2* | EN(A,D,W)4X60L24**+WALLCON | *96CTN1002122A* | 32800 | 18 | 12 | 8.1 | 32200 | 24600 | 76.4% | 1.98
210470904 | 2.73 | Yes | DAY & NIGHT | HRCU-A-CB (Split System: Heat Pump with Remote Outdoor Unit-Air-Source) | Centrally-Ducted | CVH837GKA2* | EN(A,D,W)4X60L24**+WALLCON | *80CSU1002120A* | 32800 | 17.5 | 11.7 | 8.1 | 32200 | 24800 | 77.02% | 1.98
210471173 | 2.73 | Yes | DAY & NIGHT | HRCU-A-CB (Split System: Heat Pump with Remote Outdoor Unit-Air-Source) | Centrally-Ducted | CVH837GKA2* | EHD4X60AAL+WALLCON | *80CTL0701716A* | 32800 | 17 | 11 | 8.1 | 32400 | 25000 | 77.16% | 2
210470959 | 2.73 | Yes | DAY & NIGHT | HRCU-A-CB (Split System: Heat Pump with Remote Outdoor Unit-Air-Source) | Centrally-Ducted | CVH837GKA2* | EN(A,D,W)4X60L24**+WALLCON | *97CMN1002122A* | 32800 | 18 | 12 | 8.1 | 32200 | 24600 | 76.4% | 1.98
210470970 | 2.73 | Yes | DAY & NIGHT | HRCU-A-CB (Split System: Heat Pump with Remote Outdoor Unit-Air-Source) | Centrally-Ducted | CVH837GKA2* | EN(A,D,W)4X60L24**+WALLCON | *97CMN1202422A* | 32800 | 17.5 | 11.7 | 8.1 | 32200 | 24800 | 77.02% | 1.96
210470282 | 2.73 | Yes | DAY & NIGHT | HRCU-A-CB (Split System: Heat Pump with Remote Outdoor Unit-Air-Source) | Centrally-Ducted | CVH837GKA2* | EA*4X60L24A*+WALLCON | *80CTL1352422A* | 32800 | 18 | 12 | 8.5 | 31800 | 24800 | 77.99% | 2
210470893 | 2.73 | Yes | DAY & NIGHT | HRCU-A-CB (Split System: Heat Pump with Remote Outdoor Unit-Air-Source) | Centrally-Ducted | CVH837GKA2* | EN(A,D,W)4X60L24**+WALLCON | *95CSU1002122A* | 32800 | 18 | 12 | 8.1 | 32200 | 24600 | 76.4% | 1.98
210471206 | 2.73 | Yes | DAY & NIGHT | HRCU-A-CB (Split System: Heat Pump with Remote Outdoor Unit-Air-Source) | Centrally-Ducted | CVH837GKA2* | EHD4X60AAL+WALLCON | *96CTN0801714A* | 32800 | 16.5 | 11 | 8.1 | 32600 | 25200 | 77.3% | 1.98
213778991 | 2.73 | Yes | DAY & NIGHT | HRCU-A-CB (Split System: Heat Pump with Remote Outdoor Unit-Air-Source) | Centrally-Ducted | CVH837GKA** | EA*4X37L21A*+WALLCON | *95CSU0601716B* | 32800 | 17.5 | 11 | 8.5 | 33000 | 25400 | 76.97% | 1.98
213779261 | 2.73 | Yes | DAY & NIGHT | HRCU-A-CB (Split System: Heat Pump with Remote Outdoor Unit-Air-Source) | Centrally-Ducted | CVH837GKA** | EA*4X43L21A*+WALLCON | *80CTL0701716B* | 32800 | 17.5 | 11 | 8.5 | 33000 | 25200 | 76.36% | 1.98
213779591 | 2.73 | Yes | DAY & NIGHT | HRCU-A-CB (Split System: Heat Pump with Remote Outdoor Unit-Air-Source) | Centrally-Ducted | CVH837GKA** | EA*4X60L24A*+WALLCON | *97CMN1002122B* | 32800 | 17.5 | 11.7 | 8.5 | 31800 | 24800 | 77.99% | 2
213779561 | 2.73 | Yes | DAY & NIGHT | HRCU-A-CB (Split System: Heat Pump with Remote Outdoor Unit-Air-Source) | Centrally-Ducted | CVH837GKA** | EA*4X60L24A*+WALLCON | *80CTL0902120B* | 32800 | 17.5 | 11.7 | 8.5 | 31800 | 24800 | 77.99% | 2
213781171 | 2.73 | Yes | DAY & NIGHT | HRCU-A-CB (Split System: Heat Pump with Remote Outdoor Unit-Air-Source) | Centrally-Ducted | CVH837GKA2* | EA*4X43L21A*+WALLCON | *80CTL0701716B* | 32800 | 17.5 | 11 | 8.5 | 33000 | 25200 | 76.36% | 1.98
213780431 | 2.73 | Yes | DAY & NIGHT | HRCU-A-CB (Split System: Heat Pump with Remote Outdoor Unit-Air-Source) | Centrally-Ducted | CVH837GKA** | EHD4X60AAL+WALLCON | *96CTN0801714B* | 32800 | 16.5 | 11 | 8.1 | 32200 | 25000 | 77.64% | 1.98
213780881 | 2.73 | Yes | DAY & NIGHT | HRCU-A-CB (Split System: Heat Pump with Remote Outdoor Unit-Air-Source) | Centrally-Ducted | CVH837GKA2* | EA*4X37L21A*+WALLCON | *80CTL0902120B* | 32800 | 17.5 | 11.7 | 8.5 | 33000 | 25200 | 76.36% | 2
213781231 | 2.73 | Yes | DAY & NIGHT | HRCU-A-CB (Split System: Heat Pump with Remote Outdoor Unit-Air-Source) | Centrally-Ducted | CVH837GKA2* | EA*4X43L21A*+WALLCON | *97CMN0801714B* | 32800 | 17.5 | 11 | 8.5 | 33000 | 25400 | 76.97% | 1.98
213780901 | 2.73 | Yes | DAY & NIGHT | HRCU-A-CB (Split System: Heat Pump with Remote Outdoor Unit-Air-Source) | Centrally-Ducted | CVH837GKA2* | EA*4X37L21A*+WALLCON | *95CSU0601716B* | 32800 | 17.5 | 11 | 8.5 | 33000 | 25400 | 76.97% | 1.98
213779341 | 2.73 | Yes | DAY & NIGHT | HRCU-A-CB (Split System: Heat Pump with Remote Outdoor Unit-Air-Source) | Centrally-Ducted | CVH837GKA** | EA*4X43L21A*+WALLCON | *96CTN0601714B* | 32800 | 17 | 11 | 8.5 | 33000 | 25400 | 76.97% | 1.96
213779321 | 2.73 | Yes | DAY & NIGHT | HRCU-A-CB (Split System: Heat Pump with Remote Outdoor Unit-Air-Source) | Centrally-Ducted | CVH837GKA** | EA*4X43L21A*+WALLCON | *97CMN0801714B* | 32800 | 17.5 | 11 | 8.5 | 33000 | 25400 | 76.97% | 1.98
213779351 | 2.73 | Yes | DAY & NIGHT | HRCU-A-CB (Split System: Heat Pump with Remote Outdoor Unit-Air-Source) | Centrally-Ducted | CVH837GKA** | EA*4X43L21A*+WALLCON | *96CTN0801714B* | 32800 | 17.5 | 11 | 8.5 | 32800 | 25200 | 76.83% | 1.98
213780171 | 2.73 | Yes | DAY & NIGHT | HRCU-A-CB (Split System: Heat Pump with Remote Outdoor Unit-Air-Source) | Centrally-Ducted | CVH837GKA** | EHD4X48AAL+WALLCON | *80CTL0901716B* | 32800 | 17.5 | 11 | 8.1 | 33000 | 25000 | 75.76% | 1.98
213780321 | 2.73 | Yes | DAY & NIGHT | HRCU-A-CB (Split System: Heat Pump with Remote Outdoor Unit-Air-Source) | Centrally-Ducted | CVH837GKA** | EHD4X60AAL+WALLCON | *80CTL0701716B* | 32800 | 17 | 11 | 8.1 | 32400 | 25000 | 77.16% | 2
213780371 | 2.73 | Yes | DAY & NIGHT | HRCU-A-CB (Split System: Heat Pump with Remote Outdoor Unit-Air-Source) | Centrally-Ducted | CVH837GKA** | EHD4X60AAL+WALLCON | *95CSU0601716B* | 32800 | 17 | 11 | 8.1 | 32200 | 25000 | 77.64% | 1.98
213781491 | 2.73 | Yes | DAY & NIGHT | HRCU-A-CB (Split System: Heat Pump with Remote Outdoor Unit-Air-Source) | Centrally-Ducted | CVH837GKA2* | EA*4X60L24A*+WALLCON | *80CTL1352422B* | 32800 | 18 | 11.7 | 8.5 | 31800 | 24800 | 77.99% | 2
213781521 | 2.73 | Yes | DAY & NIGHT | HRCU-A-CB (Split System: Heat Pump with Remote Outdoor Unit-Air-Source) | Centrally-Ducted | CVH837GKA2* | EA*4X60L24A*+WALLCON | *96CTN1002122B* | 32800 | 17.5 | 11.7 | 8.5 | 31800 | 24800 | 77.99% | 2
213782221 | 2.73 | Yes | DAY & NIGHT | HRCU-A-CB (Split System: Heat Pump with Remote Outdoor Unit-Air-Source) | Centrally-Ducted | CVH837GKA2* | EHD4X60AAL+WALLCON | *80CTL0701412B* | 32800 | 17 | 11 | 8.1 | 32400 | 25000 | 77.16% | 1.98
213778951 | 2.73 | Yes | DAY & NIGHT | HRCU-A-CB (Split System: Heat Pump with Remote Outdoor Unit-Air-Source) | Centrally-Ducted | CVH837GKA** | EA*4X37L21A*+WALLCON | *80CTL0701716B* | 32800 | 17.5 | 11 | 8.5 | 33000 | 25200 | 76.36% | 1.98
213780391 | 2.73 | Yes | DAY & NIGHT | HRCU-A-CB (Split System: Heat Pump with Remote Outdoor Unit-Air-Source) | Centrally-Ducted | CVH837GKA** | EHD4X60AAL+WALLCON | *97CMN0801714B* | 32800 | 16.5 | 11 | 8.1 | 32600 | 25200 | 77.3% | 1.98
213781211 | 2.73 | Yes | DAY & NIGHT | HRCU-A-CB (Split System: Heat Pump with Remote Outdoor Unit-Air-Source) | Centrally-Ducted | CVH837GKA2* | EA*4X43L21A*+WALLCON | *95CSU0601716B* | 32800 | 17.5 | 11 | 8.5 | 33000 | 25400 | 76.97% | 1.98
213780421 | 2.73 | Yes | DAY & NIGHT | HRCU-A-CB (Split System: Heat Pump with Remote Outdoor Unit-Air-Source) | Centrally-Ducted | CVH837GKA** | EHD4X60AAL+WALLCON | *96CTN0601714B* | 32800 | 17 | 11 | 8.1 | 32400 | 25200 | 77.78% | 1.98
213779571 | 2.73 | Yes | DAY & NIGHT | HRCU-A-CB (Split System: Heat Pump with Remote Outdoor Unit-Air-Source) | Centrally-Ducted | CVH837GKA** | EA*4X60L24A*+WALLCON | *80CTL1102120B* | 32800 | 18 | 11.5 | 8.5 | 31800 | 24800 | 77.99% | 2
213779601 | 2.73 | Yes | DAY & NIGHT | HRCU-A-CB (Split System: Heat Pump with Remote Outdoor Unit-Air-Source) | Centrally-Ducted | CVH837GKA** | EA*4X60L24A*+WALLCON | *97CMN1202422B* | 32800 | 17.5 | 11.7 | 8.5 | 31600 | 24800 | 78.48% | 2
213779621 | 2.73 | Yes | DAY & NIGHT | HRCU-A-CB (Split System: Heat Pump with Remote Outdoor Unit-Air-Source) | Centrally-Ducted | CVH837GKA** | EA*4X60L24A*+WALLCON | *96CTN1202422B* | 32800 | 18 | 11.7 | 8.5 | 31800 | 24800 | 77.99% | 2
213779581 | 2.73 | Yes | DAY & NIGHT | HRCU-A-CB (Split System: Heat Pump with Remote Outdoor Unit-Air-Source) | Centrally-Ducted | CVH837GKA** | EA*4X60L24A*+WALLCON | *80CTL1352422B* | 32800 | 18 | 11.7 | 8.5 | 31800 | 24800 | 77.99% | 2
213780921 | 2.73 | Yes | DAY & NIGHT | HRCU-A-CB (Split System: Heat Pump with Remote Outdoor Unit-Air-Source) | Centrally-Ducted | CVH837GKA2* | EA*4X37L21A*+WALLCON | *97CMN0801714B* | 32800 | 17.5 | 11 | 8.5 | 33000 | 25400 | 76.97% | 1.98
213780951 | 2.73 | Yes | DAY & NIGHT | HRCU-A-CB (Split System: Heat Pump with Remote Outdoor Unit-Air-Source) | Centrally-Ducted | CVH837GKA2* | EA*4X37L21A*+WALLCON | *96CTN0801714B* | 32800 | 17.5 | 11 | 8.5 | 33000 | 25400 | 76.97% | 1.98
213781511 | 2.73 | Yes | DAY & NIGHT | HRCU-A-CB (Split System: Heat Pump with Remote Outdoor Unit-Air-Source) | Centrally-Ducted | CVH837GKA2* | EA*4X60L24A*+WALLCON | *97CMN1202422B* | 32800 | 17.5 | 11.7 | 8.5 | 31600 | 24800 | 78.48% | 2
213779011 | 2.73 | Yes | DAY & NIGHT | HRCU-A-CB (Split System: Heat Pump with Remote Outdoor Unit-Air-Source) | Centrally-Ducted | CVH837GKA** | EA*4X37L21A*+WALLCON | *97CMN0801714B* | 32800 | 17.5 | 11 | 8.5 | 33000 | 25400 | 76.97% | 1.98
213779611 | 2.73 | Yes | DAY & NIGHT | HRCU-A-CB (Split System: Heat Pump with Remote Outdoor Unit-Air-Source) | Centrally-Ducted | CVH837GKA** | EA*4X60L24A*+WALLCON | *96CTN1002122B* | 32800 | 17.5 | 11.7 | 8.5 | 31800 | 24800 | 77.99% | 2
213781501 | 2.73 | Yes | DAY & NIGHT | HRCU-A-CB (Split System: Heat Pump with Remote Outdoor Unit-Air-Source) | Centrally-Ducted | CVH837GKA2* | EA*4X60L24A*+WALLCON | *97CMN1002122B* | 32800 | 17.5 | 11.7 | 8.5 | 31800 | 24800 | 77.99% | 2
213779281 | 2.73 | Yes | DAY & NIGHT | HRCU-A-CB (Split System: Heat Pump with Remote Outdoor Unit-Air-Source) | Centrally-Ducted | CVH837GKA** | EA*4X43L21A*+WALLCON | *80CTL0902120B* | 32800 | 17.5 | 11.7 | 8.5 | 32600 | 25200 | 77.3% | 2
213780311 | 2.73 | Yes | DAY & NIGHT | HRCU-A-CB (Split System: Heat Pump with Remote Outdoor Unit-Air-Source) | Centrally-Ducted | CVH837GKA** | EHD4X60AAL+WALLCON | *80CTL0701412B* | 32800 | 17 | 11 | 8.1 | 32400 | 25000 | 77.16% | 1.98
213780861 | 2.73 | Yes | DAY & NIGHT | HRCU-A-CB (Split System: Heat Pump with Remote Outdoor Unit-Air-Source) | Centrally-Ducted | CVH837GKA2* | EA*4X37L21A*+WALLCON | *80CTL0701716B* | 32800 | 17.5 | 11 | 8.5 | 33000 | 25200 | 76.36% | 1.98
213781481 | 2.73 | Yes | DAY & NIGHT | HRCU-A-CB (Split System: Heat Pump with Remote Outdoor Unit-Air-Source) | Centrally-Ducted | CVH837GKA2* | EA*4X60L24A*+WALLCON | *80CTL1102120B* | 32800 | 18 | 11.5 | 8.5 | 31800 | 24800 | 77.99% | 2
213781531 | 2.73 | Yes | DAY & NIGHT | HRCU-A-CB (Split System: Heat Pump with Remote Outdoor Unit-Air-Source) | Centrally-Ducted | CVH837GKA2* | EA*4X60L24A*+WALLCON | *96CTN1202422B* | 32800 | 18 | 11.7 | 8.5 | 31800 | 24800 | 77.99% | 2
213782081 | 2.73 | Yes | DAY & NIGHT | HRCU-A-CB (Split System: Heat Pump with Remote Outdoor Unit-Air-Source) | Centrally-Ducted | CVH837GKA2* | EHD4X48AAL+WALLCON | *80CTL0901716B* | 32800 | 17.5 | 11 | 8.1 | 33000 | 25000 | 75.76% | 1.98
213782231 | 2.73 | Yes | DAY & NIGHT | HRCU-A-CB (Split System: Heat Pump with Remote Outdoor Unit-Air-Source) | Centrally-Ducted | CVH837GKA2* | EHD4X60AAL+WALLCON | *80CTL0701716B* | 32800 | 17 | 11 | 8.1 | 32400 | 25000 | 77.16% | 2
213779301 | 2.73 | Yes | DAY & NIGHT | HRCU-A-CB (Split System: Heat Pump with Remote Outdoor Unit-Air-Source) | Centrally-Ducted | CVH837GKA** | EA*4X43L21A*+WALLCON | *95CSU0601716B* | 32800 | 17.5 | 11 | 8.5 | 33000 | 25400 | 76.97% | 1.98
213781471 | 2.73 | Yes | DAY & NIGHT | HRCU-A-CB (Split System: Heat Pump with Remote Outdoor Unit-Air-Source) | Centrally-Ducted | CVH837GKA2* | EA*4X60L24A*+WALLCON | *80CTL0902120B* | 32800 | 17.5 | 11.7 | 8.5 | 31800 | 24800 | 77.99% | 2
213782341 | 2.73 | Yes | DAY & NIGHT | HRCU-A-CB (Split System: Heat Pump with Remote Outdoor Unit-Air-Source) | Centrally-Ducted | CVH837GKA2* | EHD4X60AAL+WALLCON | *96CTN0801714B* | 32800 | 16.5 | 11 | 8.1 | 32200 | 25000 | 77.64% | 1.98
212552532 | 2.73 | Yes | DAY & NIGHT | HRCU-A-CB (Split System: Heat Pump with Remote Outdoor Unit-Air-Source) | Centrally-Ducted | CVH837GKA** | FG82936 | *80CSU0401712A* | 32800 | 17 | 11.5 | 8.5 | 31200 | 30200 | 96.79% | 2
213781191 | 2.73 | Yes | DAY & NIGHT | HRCU-A-CB (Split System: Heat Pump with Remote Outdoor Unit-Air-Source) | Centrally-Ducted | CVH837GKA2* | EA*4X43L21A*+WALLCON | *80CTL0902120B* | 32800 | 17.5 | 11.7 | 8.5 | 32600 | 25200 | 77.3% | 2
213780381 | 2.73 | Yes | DAY & NIGHT | HRCU-A-CB (Split System: Heat Pump with Remote Outdoor Unit-Air-Source) | Centrally-Ducted | CVH837GKA** | EHD4X60AAL+WALLCON | *97CMN0601714B* | 32800 | 17 | 11 | 8.1 | 32400 | 25200 | 77.78% | 1.98
213781251 | 2.73 | Yes | DAY & NIGHT | HRCU-A-CB (Split System: Heat Pump with Remote Outdoor Unit-Air-Source) | Centrally-Ducted | CVH837GKA2* | EA*4X43L21A*+WALLCON | *96CTN0601714B* | 32800 | 17 | 11 | 8.5 | 33000 | 25400 | 76.97% | 1.96
213782301 | 2.73 | Yes | DAY & NIGHT | HRCU-A-CB (Split System: Heat Pump with Remote Outdoor Unit-Air-Source) | Centrally-Ducted | CVH837GKA2* | EHD4X60AAL+WALLCON | *97CMN0801714B* | 32800 | 16.5 | 11 | 8.1 | 32600 | 25200 | 77.3% | 1.98
213782291 | 2.73 | Yes | DAY & NIGHT | HRCU-A-CB (Split System: Heat Pump with Remote Outdoor Unit-Air-Source) | Centrally-Ducted | CVH837GKA2* | EHD4X60AAL+WALLCON | *97CMN0601714B* | 32800 | 17 | 11 | 8.1 | 32400 | 25200 | 77.78% | 1.98
213782281 | 2.73 | Yes | DAY & NIGHT | HRCU-A-CB (Split System: Heat Pump with Remote Outdoor Unit-Air-Source) | Centrally-Ducted | CVH837GKA2* | EHD4X60AAL+WALLCON | *95CSU0601716B* | 32800 | 17 | 11 | 8.1 | 32200 | 25000 | 77.64% | 1.98
213782331 | 2.73 | Yes | DAY & NIGHT | HRCU-A-CB (Split System: Heat Pump with Remote Outdoor Unit-Air-Source) | Centrally-Ducted | CVH837GKA2* | EHD4X60AAL+WALLCON | *96CTN0601714B* | 32800 | 17 | 11 | 8.1 | 32400 | 25200 | 77.78% | 1.98
214572534 | 2.73 | Yes | DAY & NIGHT | HRCU-A-CB (Split System: Heat Pump with Remote Outdoor Unit-Air-Source) | Centrally-Ducted | CVH837GKA** | EA*4X37L21A*+WALLCON | *80CTL0702120B* | 32800 | 17.5 | 11 | 8.5 | 32800 | 25200 | 76.83% | 2
214572934 | 2.73 | Yes | DAY & NIGHT | HRCU-A-CB (Split System: Heat Pump with Remote Outdoor Unit-Air-Source) | Centrally-Ducted | CVH837GKA** | EA*4X60L24A*+WALLCON | *97CMN0802120B* | 32800 | 17.5 | 11.5 | 8.5 | 31600 | 24800 | 78.48% | 2
214573704 | 2.73 | Yes | DAY & NIGHT | HRCU-A-CB (Split System: Heat Pump with Remote Outdoor Unit-Air-Source) | Centrally-Ducted | CVH837GKA2* | EA*4X37L21A*+WALLCON | *97CMN0602120B* | 32800 | 17 | 11 | 8.5 | 33000 | 25400 | 76.97% | 1.98
214574054 | 2.73 | Yes | DAY & NIGHT | HRCU-A-CB (Split System: Heat Pump with Remote Outdoor Unit-Air-Source) | Centrally-Ducted | CVH837GKA2* | EA*4X60L24A*+WALLCON | *95CSU1002122B* | 32800 | 17.5 | 11.5 | 8.5 | 31600 | 24800 | 78.48% | 2
214573604 | 2.73 | Yes | DAY & NIGHT | HRCU-A-CB (Split System: Heat Pump with Remote Outdoor Unit-Air-Source) | Centrally-Ducted | CVH837GKA** | EN(A,D,W)4X60L24**+WALLCON | *96CTN0802120B* | 32800 | 19 | 12 | 8.5 | 32200 | 24600 | 76.4% | 1.98
214572544 | 2.73 | Yes | DAY & NIGHT | HRCU-A-CB (Split System: Heat Pump with Remote Outdoor Unit-Air-Source) | Centrally-Ducted | CVH837GKA** | EA*4X37L21A*+WALLCON | *95CSU0802120B* | 32800 | 17.5 | 11 | 8.5 | 32800 | 25200 | 76.83% | 2
214572744 | 2.73 | Yes | DAY & NIGHT | HRCU-A-CB (Split System: Heat Pump with Remote Outdoor Unit-Air-Source) | Centrally-Ducted | CVH837GKA** | EA*4X43L21A*+WALLCON | *97CMN0602120B* | 32800 | 17 | 11 | 8.5 | 33000 | 25400 | 76.97% | 1.98
214572564 | 2.73 | Yes | DAY & NIGHT | HRCU-A-CB (Split System: Heat Pump with Remote Outdoor Unit-Air-Source) | Centrally-Ducted | CVH837GKA** | EA*4X37L21A*+WALLCON | *97CMN0602120B* | 32800 | 17 | 11 | 8.5 | 33000 | 25400 | 76.97% | 1.98
214573854 | 2.73 | Yes | DAY & NIGHT | HRCU-A-CB (Split System: Heat Pump with Remote Outdoor Unit-Air-Source) | Centrally-Ducted | CVH837GKA2* | EA*4X43L21A*+WALLCON | *80CTL0702120B* | 32800 | 17.5 | 11 | 8.5 | 32800 | 25200 | 76.83% | 2
214574074 | 2.73 | Yes | DAY & NIGHT | HRCU-A-CB (Split System: Heat Pump with Remote Outdoor Unit-Air-Source) | Centrally-Ducted | CVH837GKA2* | EA*4X60L24A*+WALLCON | *97CMN0802120B* | 32800 | 17.5 | 11.5 | 8.5 | 31600 | 24800 | 78.48% | 2
214572894 | 2.73 | Yes | DAY & NIGHT | HRCU-A-CB (Split System: Heat Pump with Remote Outdoor Unit-Air-Source) | Centrally-Ducted | CVH837GKA** | EA*4X60L24A*+WALLCON | *80CTL0702120B* | 32800 | 17.5 | 11.5 | 8.5 | 31600 | 24800 | 78.48% | 1.98
214573574 | 2.73 | Yes | DAY & NIGHT | HRCU-A-CB (Split System: Heat Pump with Remote Outdoor Unit-Air-Source) | Centrally-Ducted | CVH837GKA** | EN(A,D,W)4X60L24**+WALLCON | *95CSU1002122B* | 32800 | 19 | 12 | 8.5 | 32200 | 24600 | 76.4% | 1.98
214573684 | 2.73 | Yes | DAY & NIGHT | HRCU-A-CB (Split System: Heat Pump with Remote Outdoor Unit-Air-Source) | Centrally-Ducted | CVH837GKA2* | EA*4X37L21A*+WALLCON | *95CSU0802120B* | 32800 | 17.5 | 11 | 8.5 | 32800 | 25200 | 76.83% | 2
214574034 | 2.73 | Yes | DAY & NIGHT | HRCU-A-CB (Split System: Heat Pump with Remote Outdoor Unit-Air-Source) | Centrally-Ducted | CVH837GKA2* | EA*4X60L24A*+WALLCON | *80CTL0702120B* | 32800 | 17.5 | 11.5 | 8.5 | 31600 | 24800 | 78.48% | 1.98
214574714 | 2.73 | Yes | DAY & NIGHT | HRCU-A-CB (Split System: Heat Pump with Remote Outdoor Unit-Air-Source) | Centrally-Ducted | CVH837GKA2* | EN(A,D,W)4X60L24**+WALLCON | *95CSU1002122B* | 32800 | 19 | 12 | 8.5 | 32200 | 24600 | 76.4% | 1.98
214572724 | 2.73 | Yes | DAY & NIGHT | HRCU-A-CB (Split System: Heat Pump with Remote Outdoor Unit-Air-Source) | Centrally-Ducted | CVH837GKA** | EA*4X43L21A*+WALLCON | *95CSU0802120B* | 32800 | 17.5 | 11 | 8.5 | 32800 | 25200 | 76.83% | 2
214573864 | 2.73 | Yes | DAY & NIGHT | HRCU-A-CB (Split System: Heat Pump with Remote Outdoor Unit-Air-Source) | Centrally-Ducted | CVH837GKA2* | EA*4X43L21A*+WALLCON | *95CSU0802120B* | 32800 | 17.5 | 11 | 8.5 | 32800 | 25200 | 76.83% | 2
214573894 | 2.73 | Yes | DAY & NIGHT | HRCU-A-CB (Split System: Heat Pump with Remote Outdoor Unit-Air-Source) | Centrally-Ducted | CVH837GKA2* | EA*4X43L21A*+WALLCON | *97CMN0802120B* | 32800 | 17.5 | 11.5 | 8.5 | 32800 | 25200 | 76.83% | 2
214572574 | 2.73 | Yes | DAY & NIGHT | HRCU-A-CB (Split System: Heat Pump with Remote Outdoor Unit-Air-Source) | Centrally-Ducted | CVH837GKA** | EA*4X37L21A*+WALLCON | *97CMN0802120B* | 32800 | 17.5 | 11.5 | 8.5 | 32800 | 25200 | 76.83% | 2
214572754 | 2.73 | Yes | DAY & NIGHT | HRCU-A-CB (Split System: Heat Pump with Remote Outdoor Unit-Air-Source) | Centrally-Ducted | CVH837GKA** | EA*4X43L21A*+WALLCON | *97CMN0802120B* | 32800 | 17.5 | 11.5 | 8.5 | 32800 | 25200 | 76.83% | 2
214573674 | 2.73 | Yes | DAY & NIGHT | HRCU-A-CB (Split System: Heat Pump with Remote Outdoor Unit-Air-Source) | Centrally-Ducted | CVH837GKA2* | EA*4X37L21A*+WALLCON | *80CTL0702120B* | 32800 | 17.5 | 11 | 8.5 | 32800 | 25200 | 76.83% | 2
214574044 | 2.73 | Yes | DAY & NIGHT | HRCU-A-CB (Split System: Heat Pump with Remote Outdoor Unit-Air-Source) | Centrally-Ducted | CVH837GKA2* | EA*4X60L24A*+WALLCON | *95CSU0802120B* | 32800 | 17.5 | 11.5 | 8.5 | 31600 | 24800 | 78.48% | 1.98
214574744 | 2.73 | Yes | DAY & NIGHT | HRCU-A-CB (Split System: Heat Pump with Remote Outdoor Unit-Air-Source) | Centrally-Ducted | CVH837GKA2* | EN(A,D,W)4X60L24**+WALLCON | *96CTN0802120B* | 32800 | 19 | 12 | 8.5 | 32200 | 24600 | 76.4% | 1.98
214572714 | 2.73 | Yes | DAY & NIGHT | HRCU-A-CB (Split System: Heat Pump with Remote Outdoor Unit-Air-Source) | Centrally-Ducted | CVH837GKA** | EA*4X43L21A*+WALLCON | *80CTL0702120B* | 32800 | 17.5 | 11 | 8.5 | 32800 | 25200 | 76.83% | 2
214572904 | 2.73 | Yes | DAY & NIGHT | HRCU-A-CB (Split System: Heat Pump with Remote Outdoor Unit-Air-Source) | Centrally-Ducted | CVH837GKA** | EA*4X60L24A*+WALLCON | *95CSU0802120B* | 32800 | 17.5 | 11.5 | 8.5 | 31600 | 24800 | 78.48% | 1.98
214574084 | 2.73 | Yes | DAY & NIGHT | HRCU-A-CB (Split System: Heat Pump with Remote Outdoor Unit-Air-Source) | Centrally-Ducted | CVH837GKA2* | EA*4X60L24A*+WALLCON | *96CTN0802120B* | 32800 | 18 | 11.5 | 8.5 | 31600 | 24600 | 77.85% | 2
214572944 | 2.73 | Yes | DAY & NIGHT | HRCU-A-CB (Split System: Heat Pump with Remote Outdoor Unit-Air-Source) | Centrally-Ducted | CVH837GKA** | EA*4X60L24A*+WALLCON | *96CTN0802120B* | 32800 | 18 | 11.5 | 8.5 | 31600 | 24600 | 77.85% | 2
214573714 | 2.73 | Yes | DAY & NIGHT | HRCU-A-CB (Split System: Heat Pump with Remote Outdoor Unit-Air-Source) | Centrally-Ducted | CVH837GKA2* | EA*4X37L21A*+WALLCON | *97CMN0802120B* | 32800 | 17.5 | 11.5 | 8.5 | 32800 | 25200 | 76.83% | 2
212552562 | 2.73 | Yes | DAY & NIGHT | HRCU-A-CB (Split System: Heat Pump with Remote Outdoor Unit-Air-Source) | Centrally-Ducted | CVH837GKA** | FG82936 | *80CTL0901716A* | 32800 | 18 | 11.5 | 8.5 | 31200 | 30200 | 96.79% | 2
213778971 | 2.73 | Yes | DAY & NIGHT | HRCU-A-CB (Split System: Heat Pump with Remote Outdoor Unit-Air-Source) | Centrally-Ducted | CVH837GKA** | EA*4X37L21A*+WALLCON | *80CTL0902120B* | 32800 | 17.5 | 11.7 | 8.5 | 33000 | 25200 | 76.36% | 2
213779041 | 2.73 | Yes | DAY & NIGHT | HRCU-A-CB (Split System: Heat Pump with Remote Outdoor Unit-Air-Source) | Centrally-Ducted | CVH837GKA** | EA*4X37L21A*+WALLCON | *96CTN0801714B* | 32800 | 17.5 | 11 | 8.5 | 33000 | 25400 | 76.97% | 1.98
213781261 | 2.73 | Yes | DAY & NIGHT | HRCU-A-CB (Split System: Heat Pump with Remote Outdoor Unit-Air-Source) | Centrally-Ducted | CVH837GKA2* | EA*4X43L21A*+WALLCON | *96CTN0801714B* | 32800 | 17.5 | 11 | 8.5 | 32800 | 25200 | 76.83% | 1.98
214572914 | 2.73 | Yes | DAY & NIGHT | HRCU-A-CB (Split System: Heat Pump with Remote Outdoor Unit-Air-Source) | Centrally-Ducted | CVH837GKA** | EA*4X60L24A*+WALLCON | *95CSU1002122B* | 32800 | 17.5 | 11.5 | 8.5 | 31600 | 24800 | 78.48% | 2
214573884 | 2.73 | Yes | DAY & NIGHT | HRCU-A-CB (Split System: Heat Pump with Remote Outdoor Unit-Air-Source) | Centrally-Ducted | CVH837GKA2* | EA*4X43L21A*+WALLCON | *97CMN0602120B* | 32800 | 17 | 11 | 8.5 | 33000 | 25400 | 76.97% | 1.98
214240089 | 2.73 | Yes | DAY & NIGHT | HRCU-A-CB (Split System: Heat Pump with Remote Outdoor Unit-Air-Source) | Centrally-Ducted | CVH837GKA** | EN(A,D,W)4X60L24**+WALLCON | *96CTN1002122B* | 32800 | 18.5 | 12 | 8.1 | 32200 | 24600 | 76.4% | 1.98
214239379 | 2.73 | Yes | DAY & NIGHT | HRCU-A-CB (Split System: Heat Pump with Remote Outdoor Unit-Air-Source) | Centrally-Ducted | CVH837GKA2* | EN(A,D,W)4X60L24**+WALLCON | *80CTL1352422B* | 32800 | 19 | 12 | 8.5 | 32200 | 24600 | 76.4% | 1.98
214239359 | 2.73 | Yes | DAY & NIGHT | HRCU-A-CB (Split System: Heat Pump with Remote Outdoor Unit-Air-Source) | Centrally-Ducted | CVH837GKA2* | EN(A,D,W)4X60L24**+WALLCON | *80CTL0902120B* | 32800 | 19 | 12 | 8.5 | 32200 | 24600 | 76.4% | 1.98
214240049 | 2.73 | Yes | DAY & NIGHT | HRCU-A-CB (Split System: Heat Pump with Remote Outdoor Unit-Air-Source) | Centrally-Ducted | CVH837GKA** | EN(A,D,W)4X60L24**+WALLCON | *80CTL1102120B* | 32800 | 19 | 12 | 8.5 | 32200 | 24600 | 76.4% | 1.98
214240099 | 2.73 | Yes | DAY & NIGHT | HRCU-A-CB (Split System: Heat Pump with Remote Outdoor Unit-Air-Source) | Centrally-Ducted | CVH837GKA** | EN(A,D,W)4X60L24**+WALLCON | *96CTN1202422B* | 32800 | 18.5 | 12 | 8.1 | 32200 | 24600 | 76.4% | 1.98
214240039 | 2.73 | Yes | DAY & NIGHT | HRCU-A-CB (Split System: Heat Pump with Remote Outdoor Unit-Air-Source) | Centrally-Ducted | CVH837GKA** | EN(A,D,W)4X60L24**+WALLCON | *80CTL0902120B* | 32800 | 19 | 12 | 8.5 | 32200 | 24600 | 76.4% | 1.98
214239409 | 2.73 | Yes | DAY & NIGHT | HRCU-A-CB (Split System: Heat Pump with Remote Outdoor Unit-Air-Source) | Centrally-Ducted | CVH837GKA2* | EN(A,D,W)4X60L24**+WALLCON | *96CTN1002122B* | 32800 | 18.5 | 12 | 8.1 | 32200 | 24600 | 76.4% | 1.98
214240059 | 2.73 | Yes | DAY & NIGHT | HRCU-A-CB (Split System: Heat Pump with Remote Outdoor Unit-Air-Source) | Centrally-Ducted | CVH837GKA** | EN(A,D,W)4X60L24**+WALLCON | *80CTL1352422B* | 32800 | 19 | 12 | 8.5 | 32200 | 24600 | 76.4% | 1.98
214240079 | 2.73 | Yes | DAY & NIGHT | HRCU-A-CB (Split System: Heat Pump with Remote Outdoor Unit-Air-Source) | Centrally-Ducted | CVH837GKA** | EN(A,D,W)4X60L24**+WALLCON | *97CMN1202422B* | 32800 | 18.5 | 11.7 | 8.1 | 32200 | 24800 | 77.02% | 1.98
214239399 | 2.73 | Yes | DAY & NIGHT | HRCU-A-CB (Split System: Heat Pump with Remote Outdoor Unit-Air-Source) | Centrally-Ducted | CVH837GKA2* | EN(A,D,W)4X60L24**+WALLCON | *97CMN1202422B* | 32800 | 18.5 | 11.7 | 8.1 | 32200 | 24800 | 77.02% | 1.98
214239419 | 2.73 | Yes | DAY & NIGHT | HRCU-A-CB (Split System: Heat Pump with Remote Outdoor Unit-Air-Source) | Centrally-Ducted | CVH837GKA2* | EN(A,D,W)4X60L24**+WALLCON | *96CTN1202422B* | 32800 | 18.5 | 12 | 8.1 | 32200 | 24600 | 76.4% | 1.98
214240069 | 2.73 | Yes | DAY & NIGHT | HRCU-A-CB (Split System: Heat Pump with Remote Outdoor Unit-Air-Source) | Centrally-Ducted | CVH837GKA** | EN(A,D,W)4X60L24**+WALLCON | *97CMN1002122B* | 32800 | 18.5 | 12 | 8.1 | 32200 | 24600 | 76.4% | 1.98
214239389 | 2.73 | Yes | DAY & NIGHT | HRCU-A-CB (Split System: Heat Pump with Remote Outdoor Unit-Air-Source) | Centrally-Ducted | CVH837GKA2* | EN(A,D,W)4X60L24**+WALLCON | *97CMN1002122B* | 32800 | 18.5 | 12 | 8.1 | 32200 | 24600 | 76.4% | 1.98
214239369 | 2.73 | Yes | DAY & NIGHT | HRCU-A-CB (Split System: Heat Pump with Remote Outdoor Unit-Air-Source) | Centrally-Ducted | CVH837GKA2* | EN(A,D,W)4X60L24**+WALLCON | *80CTL1102120B* | 32800 | 19 | 12 | 8.5 | 32200 | 24600 | 76.4% | 1.98
211387062 | 2.73 | No | FRASER-JOHNSTON | HRCU-A-CB (Split System: Heat Pump with Remote Outdoor Unit-Air-Source) | Centrally-Ducted | HMH72B341 | XAUB30CXXN1+TXV | TM9Y080B12MP11 | 32800 | 17.5 | 9.5 | 8.1 | 34000 | 23800 | 70% | 2.02
211385930 | 2.73 | No | FRASER-JOHNSTON | HRCU-A-CB (Split System: Heat Pump with Remote Outdoor Unit-Air-Source) | Centrally-Ducted | HMH72B341 | XAHC48FXXN1+TXV | TMLE080B12MP11 | 32800 | 16.5 | 9 | 8.1 | 32400 | 23800 | 73.46% | 2
211388171 | 2.73 | No | FRASER-JOHNSTON | HRCU-A-CB (Split System: Heat Pump with Remote Outdoor Unit-Air-Source) | Centrally-Ducted | HMH72B341 | XAHB36DBCN1 | TP9C060B12MP13 | 32800 | 17 | 9.5 | 8.1 | 33000 | 23400 | 70.91% | 1.98
211386993 | 2.73 | No | FRASER-JOHNSTON | HRCU-A-CB (Split System: Heat Pump with Remote Outdoor Unit-Air-Source) | Centrally-Ducted | HMH72B341 | XAFC30CXXN1+TXV | TM9Y080B12MP11 | 32800 | 17.5 | 9.5 | 8.1 | 34000 | 23800 | 70% | 2.02
211385917 | 2.73 | No | FRASER-JOHNSTON | HRCU-A-CB (Split System: Heat Pump with Remote Outdoor Unit-Air-Source) | Centrally-Ducted | HMH72B341 | XAHC48FXXN1+TXV | TM8E080B12MP11 | 32800 | 16.5 | 9 | 8.1 | 32400 | 23800 | 73.46% | 2
211387662 | 2.73 | No | FRASER-JOHNSTON | HRCU-A-CB (Split System: Heat Pump with Remote Outdoor Unit-Air-Source) | Centrally-Ducted | HMH72B341 | XAFC30CXXN1+TXV | TM9V080C16MP12 | 32800 | 17 | 9.5 | 8.1 | 33400 | 23400 | 70.06% | 2.04
211386779 | 2.73 | Yes | FRASER-JOHNSTON | HRCU-A-CB (Split System: Heat Pump with Remote Outdoor Unit-Air-Source) | Centrally-Ducted | HMH72B341 | XAFC30CXXN1+TXV | TM9Y100C16MP11 | 32800 | 18 | 10 | 8.1 | 33400 | 23400 | 70.06% | 2.04
211388123 | 2.73 | No | FRASER-JOHNSTON | HRCU-A-CB (Split System: Heat Pump with Remote Outdoor Unit-Air-Source) | Centrally-Ducted | HMH72B341 | XAHB36DXXN1+TXV | TM9V060B12MP12 | 32800 | 17 | 9.5 | 8.1 | 33000 | 23400 | 70.91% | 1.98
211387049 | 2.73 | No | FRASER-JOHNSTON | HRCU-A-CB (Split System: Heat Pump with Remote Outdoor Unit-Air-Source) | Centrally-Ducted | HMH72B341 | XAFB30CXXN1+TXV | TM9Y080B12MP11 | 32800 | 17.5 | 9.5 | 8.1 | 34000 | 23800 | 70% | 2.02
211387268 | 2.73 | No | FRASER-JOHNSTON | HRCU-A-CB (Split System: Heat Pump with Remote Outdoor Unit-Air-Source) | Centrally-Ducted | HMH72B341 | XAHC30CXXN1+TXV | TM9V100C20MP12 | 32800 | 17 | 9 | 8.1 | 33000 | 23200 | 70.3% | 2.02
211388004 | 2.73 | No | FRASER-JOHNSTON | HRCU-A-CB (Split System: Heat Pump with Remote Outdoor Unit-Air-Source) | Centrally-Ducted | HMH72B341 | XAUB30CXXN1+TXV | TM9V080B12MP12 | 32800 | 17 | 9.5 | 8.1 | 33600 | 23600 | 70.24% | 2.02
211390408 | 2.73 | No | FRASER-JOHNSTON | HRCU-A-CB (Split System: Heat Pump with Remote Outdoor Unit-Air-Source) | Centrally-Ducted | HMH72B341 | XAHC36DXXN1+TXV | TM8V080B12MP12 | 32800 | 16.5 | 9.5 | 8.1 | 32800 | 23200 | 70.73% | 1.98
211388137 | 2.73 | No | FRASER-JOHNSTON | HRCU-A-CB (Split System: Heat Pump with Remote Outdoor Unit-Air-Source) | Centrally-Ducted | HMH72B341 | XAHB36DXXN1+TXV | TP9C060B12MP13 | 32800 | 17 | 9.5 | 8.1 | 33000 | 23400 | 70.91% | 1.98
211387844 | 2.73 | No | FRASER-JOHNSTON | HRCU-A-CB (Split System: Heat Pump with Remote Outdoor Unit-Air-Source) | Centrally-Ducted | HMH72B341 | XAFC30CXXN1+TXV | TM9V080B12MP12 | 32800 | 17 | 9.5 | 8.1 | 33600 | 23600 | 70.24% | 2.02
211389336 | 2.73 | No | FRASER-JOHNSTON | HRCU-A-CB (Split System: Heat Pump with Remote Outdoor Unit-Air-Source) | Centrally-Ducted | HMH72B341 | XAHC30CXXN1+TXV | TM8Y120C20MP11 | 32800 | 17 | 9.5 | 8.1 | 32800 | 23000 | 70.12% | 2.02
211385956 | 2.73 | No | FRASER-JOHNSTON | HRCU-A-CB (Split System: Heat Pump with Remote Outdoor Unit-Air-Source) | Centrally-Ducted | HMH72B341 | XAHC48FBCN1 | TMLE080B12MP11 | 32800 | 16.5 | 9 | 8.1 | 32400 | 23800 | 73.46% | 2
211388157 | 2.73 | No | FRASER-JOHNSTON | HRCU-A-CB (Split System: Heat Pump with Remote Outdoor Unit-Air-Source) | Centrally-Ducted | HMH72B341 | XAHB36DBCN1 | TM9V060B12MP12 | 32800 | 17 | 9.5 | 8.1 | 33000 | 23400 | 70.91% | 1.98
211392699 | 2.73 | No | FRASER-JOHNSTON | HRCU-A-CB (Split System: Heat Pump with Remote Outdoor Unit-Air-Source) | Centrally-Ducted | HMH72B341 | XAFB30CXXN1+TXV | TMLE060A12MP11 | 32800 | 17.5 | 9.5 | 8.1 | 33400 | 23400 | 70.06% | 2.02
211391924 | 2.73 | No | FRASER-JOHNSTON | HRCU-A-CB (Split System: Heat Pump with Remote Outdoor Unit-Air-Source) | Centrally-Ducted | HMH72B341 | XAFB30CXXN1+TXV | TMLE100B12MP11 | 32800 | 17.5 | 9.5 | 8.1 | 33400 | 23400 | 70.06% | 2.04
211391954 | 2.73 | No | FRASER-JOHNSTON | HRCU-A-CB (Split System: Heat Pump with Remote Outdoor Unit-Air-Source) | Centrally-Ducted | HMH72B341 | XAUB30CXXN1+TXV | TMLE100B12MP11 | 32800 | 17.5 | 9.5 | 8.1 | 33400 | 23400 | 70.06% | 2.04
211393594 | 2.73 | No | FRASER-JOHNSTON | HRCU-A-CB (Split System: Heat Pump with Remote Outdoor Unit-Air-Source) | Centrally-Ducted | HMH72B341 | XAUB30CXXN1+TXV | TL8E060A12UH11 | 32800 | 18 | 9.5 | 8.1 | 33400 | 23400 | 70.06% | 2.02
211389724 | 2.73 | Yes | FRASER-JOHNSTON | HRCU-A-CB (Split System: Heat Pump with Remote Outdoor Unit-Air-Source) | Centrally-Ducted | HMH72B341 | XAFC30CXXN1+TXV | TM8Y080B12MP11 | 32800 | 17.5 | 10 | 8.1 | 33000 | 23200 | 70.3% | 2.02
211389351 | 2.73 | No | FRASER-JOHNSTON | HRCU-A-CB (Split System: Heat Pump with Remote Outdoor Unit-Air-Source) | Centrally-Ducted | HMH72B341 | XAHC30CXXN1+TXV | TM8Y100C20MP11 | 32800 | 17 | 9.5 | 8.1 | 32800 | 23000 | 70.12% | 2.02
211390505 | 2.73 | No | FRASER-JOHNSTON | HRCU-A-CB (Split System: Heat Pump with Remote Outdoor Unit-Air-Source) | Centrally-Ducted | HMH72B341 | XAHB36DXXN1+TXV | TM8V080B12MP12 | 32800 | 16.5 | 9.5 | 8.1 | 33000 | 23400 | 70.91% | 1.98
211395124 | 2.73 | No | FRASER-JOHNSTON | HRCU-A-CB (Split System: Heat Pump with Remote Outdoor Unit-Air-Source) | Centrally-Ducted | HMH72B341 | XAHC48FBCN1 | TM9V080C16MP12 | 32800 | 16.5 | 9 | 8.5 | 31800 | 23200 | 72.96% | 2.02
211395957 | 2.73 | No | FRASER-JOHNSTON | HRCU-A-CB (Split System: Heat Pump with Remote Outdoor Unit-Air-Source) | Centrally-Ducted | HMH72B341 | XAHC48FXXN1+TXV | TM9E100C16MP12 | 32800 | 16.5 | 9 | 8.5 | 31800 | 23200 | 72.96% | 2.02
211391134 | 2.73 | No | FRASER-JOHNSTON | HRCU-A-CB (Split System: Heat Pump with Remote Outdoor Unit-Air-Source) | Centrally-Ducted | HMH72B341 | XAFB30CXXN1+TXV | TM8V060A12MP12 | 32800 | 17.5 | 9.5 | 8.1 | 33400 | 23400 | 70.06% | 2.02
211385943 | 2.73 | No | FRASER-JOHNSTON | HRCU-A-CB (Split System: Heat Pump with Remote Outdoor Unit-Air-Source) | Centrally-Ducted | HMH72B341 | XAHC48FBCN1 | TM8E080B12MP11 | 32800 | 16.5 | 9 | 8.1 | 32400 | 23800 | 73.46% | 2
211387970 | 2.73 | No | FRASER-JOHNSTON | HRCU-A-CB (Split System: Heat Pump with Remote Outdoor Unit-Air-Source) | Centrally-Ducted | HMH72B341 | XAFB30CXXN1+TXV | TM9V080B12MP12 | 32800 | 17 | 9.5 | 8.1 | 33600 | 23600 | 70.24% | 2.02
211388929 | 2.73 | No | FRASER-JOHNSTON | HRCU-A-CB (Split System: Heat Pump with Remote Outdoor Unit-Air-Source) | Centrally-Ducted | HMH72B341 | XAUB30CXXN1+TXV | TM9E080B12MP12 | 32800 | 17.5 | 9.5 | 8.1 | 33600 | 23600 | 70.24% | 2.02
211391909 | 2.73 | No | FRASER-JOHNSTON | HRCU-A-CB (Split System: Heat Pump with Remote Outdoor Unit-Air-Source) | Centrally-Ducted | HMH72B341 | XAFB30CXXN1+TXV | TM8E100B12MP11 | 32800 | 17.5 | 9.5 | 8.1 | 33400 | 23400 | 70.06% | 2.04
211389792 | 2.73 | Yes | FRASER-JOHNSTON | HRCU-A-CB (Split System: Heat Pump with Remote Outdoor Unit-Air-Source) | Centrally-Ducted | HMH72B341 | XAUB30CXXN1+TXV | TM8Y080B12MP11 | 32800 | 17.5 | 10 | 8.1 | 33000 | 23200 | 70.3% | 2.02
211389807 | 2.73 | No | FRASER-JOHNSTON | HRCU-A-CB (Split System: Heat Pump with Remote Outdoor Unit-Air-Source) | Centrally-Ducted | HMH72B341 | XAHB36DXXN1+TXV | TM8Y060A12MP11 | 32800 | 17.5 | 9.5 | 8.1 | 32600 | 23000 | 70.55% | 1.98
211388914 | 2.73 | No | FRASER-JOHNSTON | HRCU-A-CB (Split System: Heat Pump with Remote Outdoor Unit-Air-Source) | Centrally-Ducted | HMH72B341 | XAFB30CXXN1+TXV | TM9E080B12MP12 | 32800 | 17.5 | 9.5 | 8.1 | 33600 | 23600 | 70.24% | 2.02
211395501 | 2.73 | No | FRASER-JOHNSTON | HRCU-A-CB (Split System: Heat Pump with Remote Outdoor Unit-Air-Source) | Centrally-Ducted | HMH72B341 | XAHC48FBCN1 | TM9V080B12MP12 | 32800 | 16 | 9 | 8.1 | 32200 | 23600 | 73.29% | 2.02
211392480 | 2.73 | No | FRASER-JOHNSTON | HRCU-A-CB (Split System: Heat Pump with Remote Outdoor Unit-Air-Source) | Centrally-Ducted | HMH72B341 | XAFB30CXXN1+TXV | TMLE080B12MP11 | 32800 | 17.5 | 9.5 | 8.1 | 34000 | 23800 | 70% | 2.02
211390553 | 2.73 | No | FRASER-JOHNSTON | HRCU-A-CB (Split System: Heat Pump with Remote Outdoor Unit-Air-Source) | Centrally-Ducted | HMH72B341 | XAHB36DBCN1 | TPLC080B12MP13 | 32800 | 16.5 | 9.5 | 8.1 | 33000 | 23400 | 70.91% | 1.98
211387671 | 2.73 | No | FRASER-JOHNSTON | HRCU-A-CB (Split System: Heat Pump with Remote Outdoor Unit-Air-Source) | Centrally-Ducted | HMH72B341 | XAFC30CXXN1+TXV | TP9C080C16MP13 | 32800 | 17 | 9.5 | 8.1 | 33400 | 23400 | 70.06% | 2.04
211398745 | 2.73 | No | FRASER-JOHNSTON | HRCU-A-CB (Split System: Heat Pump with Remote Outdoor Unit-Air-Source) | Centrally-Ducted | HMH72B341 | XAHD48FXXN1+TXV | TM8E080C16MP11 | 32800 | 16.5 | 9.5 | 8.5 | 31600 | 23000 | 72.78% | 2.02
211387857 | 2.73 | No | FRASER-JOHNSTON | HRCU-A-CB (Split System: Heat Pump with Remote Outdoor Unit-Air-Source) | Centrally-Ducted | HMH72B341 | XAFC30CXXN1+TXV | TP9C080B12MP13 | 32800 | 17 | 9.5 | 8.1 | 33600 | 23600 | 70.24% | 2.02
211387984 | 2.73 | No | FRASER-JOHNSTON | HRCU-A-CB (Split System: Heat Pump with Remote Outdoor Unit-Air-Source) | Centrally-Ducted | HMH72B341 | XAFB30CXXN1+TXV | TP9C080B12MP13 | 32800 | 17 | 9.5 | 8.1 | 33600 | 23600 | 70.24% | 2.02
211388691 | 2.73 | No | FRASER-JOHNSTON | HRCU-A-CB (Split System: Heat Pump with Remote Outdoor Unit-Air-Source) | Centrally-Ducted | HMH72B341 | XAHC30CXXN1+TXV | TM9E080C16MP12 | 32800 | 17.5 | 9 | 8.1 | 33400 | 23400 | 70.06% | 2
211391806 | 2.73 | No | FRASER-JOHNSTON | HRCU-A-CB (Split System: Heat Pump with Remote Outdoor Unit-Air-Source) | Centrally-Ducted | HMH72B341 | XAFC30CXXN1+TXV | TMLE100B12MP11 | 32800 | 17.5 | 9.5 | 8.1 | 33400 | 23400 | 70.06% | 2.04
211388862 | 2.73 | No | FRASER-JOHNSTON | HRCU-A-CB (Split System: Heat Pump with Remote Outdoor Unit-Air-Source) | Centrally-Ducted | HMH72B341 | XAFC30CXXN1+TXV | TM9E080B12MP12 | 32800 | 17.5 | 9.5 | 8.1 | 33400 | 23400 | 70.06% | 2.02
211391193 | 2.73 | No | FRASER-JOHNSTON | HRCU-A-CB (Split System: Heat Pump with Remote Outdoor Unit-Air-Source) | Centrally-Ducted | HMH72B341 | XAUB30CXXN1+TXV | TMLV060A12MP12 | 32800 | 17.5 | 9.5 | 8.1 | 33400 | 23400 | 70.06% | 2.02
211389777 | 2.73 | Yes | FRASER-JOHNSTON | HRCU-A-CB (Split System: Heat Pump with Remote Outdoor Unit-Air-Source) | Centrally-Ducted | HMH72B341 | XAFB30CXXN1+TXV | TM8Y080B12MP11 | 32800 | 17.5 | 10 | 8.1 | 33000 | 23200 | 70.3% | 2.02
211390520 | 2.73 | No | FRASER-JOHNSTON | HRCU-A-CB (Split System: Heat Pump with Remote Outdoor Unit-Air-Source) | Centrally-Ducted | HMH72B341 | XAHB36DXXN1+TXV | TPLC080B12MP13 | 32800 | 16.5 | 9.5 | 8.1 | 33000 | 23400 | 70.91% | 1.98
211391939 | 2.73 | No | FRASER-JOHNSTON | HRCU-A-CB (Split System: Heat Pump with Remote Outdoor Unit-Air-Source) | Centrally-Ducted | HMH72B341 | XAUB30CXXN1+TXV | TM8E100B12MP11 | 32800 | 17.5 | 9.5 | 8.1 | 33400 | 23400 | 70.06% | 2.04
211393142 | 2.73 | No | FRASER-JOHNSTON | HRCU-A-CB (Split System: Heat Pump with Remote Outdoor Unit-Air-Source) | Centrally-Ducted | HMH72B341 | XAHC36DXXN1+TXV | TL9E060B12UH11 | 32800 | 17.5 | 9.5 | 8.1 | 32400 | 22800 | 70.37% | 1.98
211393157 | 2.73 | No | FRASER-JOHNSTON | HRCU-A-CB (Split System: Heat Pump with Remote Outdoor Unit-Air-Source) | Centrally-Ducted | HMH72B341 | XAHC36DBCN1 | TL9E060B12UH11 | 32800 | 17.5 | 9.5 | 8.1 | 32400 | 22800 | 70.37% | 1.98
211392944 | 2.73 | Yes | FRASER-JOHNSTON | HRCU-A-CB (Split System: Heat Pump with Remote Outdoor Unit-Air-Source) | Centrally-Ducted | HMH72B341 | XAUB30CXXN1+TXV | TM8E040A12MP11 | 32800 | 18 | 10 | 8.1 | 33400 | 23400 | 70.06% | 2.04
211392929 | 2.73 | Yes | FRASER-JOHNSTON | HRCU-A-CB (Split System: Heat Pump with Remote Outdoor Unit-Air-Source) | Centrally-Ducted | HMH72B341 | XAFB30CXXN1+TXV | TMLE040A12MP11 | 32800 | 18 | 10 | 8.1 | 33400 | 23400 | 70.06% | 2.04
211393992 | 2.73 | No | FRASER-JOHNSTON | HRCU-A-CB (Split System: Heat Pump with Remote Outdoor Unit-Air-Source) | Centrally-Ducted | HMH72B341 | XAHD48FXXN1+TXV | TM9Y080C16MP11 | 32800 | 17 | 9 | 8.1 | 31800 | 23200 | 72.96% | 2.02
211395146 | 2.73 | No | FRASER-JOHNSTON | HRCU-A-CB (Split System: Heat Pump with Remote Outdoor Unit-Air-Source) | Centrally-Ducted | HMH72B341 | XAHC48FBCN1 | TP9C080C16MP13 | 32800 | 16.5 | 9 | 8.5 | 31800 | 23200 | 72.96% | 2.02
211395456 | 2.73 | No | FRASER-JOHNSTON | HRCU-A-CB (Split System: Heat Pump with Remote Outdoor Unit-Air-Source) | Centrally-Ducted | HMH72B341 | XAHC48FXXN1+TXV | TM9V080B12MP12 | 32800 | 16 | 9 | 8.1 | 32200 | 23600 | 73.29% | 2.02
211398773 | 2.73 | No | FRASER-JOHNSTON | HRCU-A-CB (Split System: Heat Pump with Remote Outdoor Unit-Air-Source) | Centrally-Ducted | HMH72B341 | XAHD48FBCN1 | TM8E080C16MP11 | 32800 | 16.5 | 9.5 | 8.5 | 31600 | 23000 | 72.78% | 2.02
211398838 | 2.73 | No | FRASER-JOHNSTON | HRCU-A-CB (Split System: Heat Pump with Remote Outdoor Unit-Air-Source) | Centrally-Ducted | HMH72B341 | XAHC48FBCN1 | TMLE080C16MP11 | 32800 | 16.5 | 9.5 | 8.5 | 31600 | 23000 | 72.78% | 2.04
211398350 | 2.73 | No | FRASER-JOHNSTON | HRCU-A-CB (Split System: Heat Pump with Remote Outdoor Unit-Air-Source) | Centrally-Ducted | HMH72B341 | XAHD48FXXN1+TXV | TM8E100C16MP11 | 32800 | 16.5 | 9.5 | 8.5 | 31600 | 23200 | 73.42% | 2.02
211392713 | 2.73 | No | FRASER-JOHNSTON | HRCU-A-CB (Split System: Heat Pump with Remote Outdoor Unit-Air-Source) | Centrally-Ducted | HMH72B341 | XAUB30CXXN1+TXV | TM8E060A12MP11 | 32800 | 17.5 | 9.5 | 8.1 | 33400 | 23400 | 70.06% | 2.02
211395476 | 2.73 | No | FRASER-JOHNSTON | HRCU-A-CB (Split System: Heat Pump with Remote Outdoor Unit-Air-Source) | Centrally-Ducted | HMH72B341 | XAHC48FXXN1+TXV | TP9C080B12MP13 | 32800 | 16 | 9 | 8.1 | 32200 | 23600 | 73.29% | 2.02
211395930 | 2.73 | No | FRASER-JOHNSTON | HRCU-A-CB (Split System: Heat Pump with Remote Outdoor Unit-Air-Source) | Centrally-Ducted | HMH72B341 | XAHD48FXXN1+TXV | TM9E100C16MP12 | 32800 | 16.5 | 9 | 8.5 | 31800 | 23200 | 72.96% | 2.02
211387282 | 2.73 | No | FRASER-JOHNSTON | HRCU-A-CB (Split System: Heat Pump with Remote Outdoor Unit-Air-Source) | Centrally-Ducted | HMH72B341 | XAHC30CXXN1+TXV | TP9C100C20MP13 | 32800 | 17 | 9 | 8.1 | 33000 | 23200 | 70.3% | 2.02
211388016 | 2.73 | No | FRASER-JOHNSTON | HRCU-A-CB (Split System: Heat Pump with Remote Outdoor Unit-Air-Source) | Centrally-Ducted | HMH72B341 | XAUB30CXXN1+TXV | TP9C080B12MP13 | 32800 | 17 | 9.5 | 8.1 | 33600 | 23600 | 70.24% | 2.02
211389822 | 2.73 | No | FRASER-JOHNSTON | HRCU-A-CB (Split System: Heat Pump with Remote Outdoor Unit-Air-Source) | Centrally-Ducted | HMH72B341 | XAHB36DBCN1 | TM8Y060A12MP11 | 32800 | 17.5 | 9.5 | 8.1 | 32600 | 23000 | 70.55% | 1.98
211398797 | 2.73 | No | FRASER-JOHNSTON | HRCU-A-CB (Split System: Heat Pump with Remote Outdoor Unit-Air-Source) | Centrally-Ducted | HMH72B341 | XAHC48FXXN1+TXV | TM8E080C16MP11 | 32800 | 16.5 | 9.5 | 8.5 | 31600 | 23000 | 72.78% | 2.04
211390422 | 2.73 | No | FRASER-JOHNSTON | HRCU-A-CB (Split System: Heat Pump with Remote Outdoor Unit-Air-Source) | Centrally-Ducted | HMH72B341 | XAHC36DXXN1+TXV | TPLC080B12MP13 | 32800 | 16.5 | 9.5 | 8.1 | 32800 | 23200 | 70.73% | 1.98
211391208 | 2.73 | No | FRASER-JOHNSTON | HRCU-A-CB (Split System: Heat Pump with Remote Outdoor Unit-Air-Source) | Centrally-Ducted | HMH72B341 | XAUB30CXXN1+TXV | TPLC060A12MP13 | 32800 | 17.5 | 9.5 | 8.1 | 33400 | 23400 | 70.06% | 2.02
211392510 | 2.73 | No | FRASER-JOHNSTON | HRCU-A-CB (Split System: Heat Pump with Remote Outdoor Unit-Air-Source) | Centrally-Ducted | HMH72B341 | XAUB30CXXN1+TXV | TMLE080B12MP11 | 32800 | 17.5 | 9.5 | 8.1 | 34000 | 23800 | 70% | 2.02
211390538 | 2.73 | No | FRASER-JOHNSTON | HRCU-A-CB (Split System: Heat Pump with Remote Outdoor Unit-Air-Source) | Centrally-Ducted | HMH72B341 | XAHB36DBCN1 | TM8V080B12MP12 | 32800 | 16.5 | 9.5 | 8.1 | 33000 | 23400 | 70.91% | 1.98
211395970 | 2.73 | No | FRASER-JOHNSTON | HRCU-A-CB (Split System: Heat Pump with Remote Outdoor Unit-Air-Source) | Centrally-Ducted | HMH72B341 | XAHC48FBCN1 | TM9E100C16MP12 | 32800 | 16.5 | 9 | 8.5 | 31800 | 23200 | 72.96% | 2.02
211398362 | 2.73 | No | FRASER-JOHNSTON | HRCU-A-CB (Split System: Heat Pump with Remote Outdoor Unit-Air-Source) | Centrally-Ducted | HMH72B341 | XAHD48FXXN1+TXV | TMLE100C16MP11 | 32800 | 16.5 | 9.5 | 8.5 | 31600 | 23200 | 73.42% | 2.02
211392370 | 2.73 | No | FRASER-JOHNSTON | HRCU-A-CB (Split System: Heat Pump with Remote Outdoor Unit-Air-Source) | Centrally-Ducted | HMH72B341 | XAFC30CXXN1+TXV | TMLE080B12MP11 | 32800 | 17.5 | 9.5 | 8.1 | 34000 | 23800 | 70% | 2.02
214584593 | 2.73 | Yes | FRASER-JOHNSTON | HRCU-A-CB (Split System: Heat Pump with Remote Outdoor Unit-Air-Source) | Centrally-Ducted | HH836E2S11 | CTF36B5CDS1 | Z8ES080B12SMPS1 | 32800 | 18 | 11.7 | 8.5 | 30000 | 24800 | 82.67% | 2
214584588 | 2.73 | Yes | FRASER-JOHNSTON | HRCU-A-CB (Split System: Heat Pump with Remote Outdoor Unit-Air-Source) | Centrally-Ducted | HH836E2S11 | CTF36B5CDS1 | Z8ET080B12LMPS1 | 32800 | 19 | 11.7 | 8.5 | 30000 | 24800 | 82.67% | 2
211391163 | 2.73 | No | FRASER-JOHNSTON | HRCU-A-CB (Split System: Heat Pump with Remote Outdoor Unit-Air-Source) | Centrally-Ducted | HMH72B341 | XAFB30CXXN1+TXV | TPLC060A12MP13 | 32800 | 17.5 | 9.5 | 8.1 | 33400 | 23400 | 70.06% | 2.02
211391178 | 2.73 | No | FRASER-JOHNSTON | HRCU-A-CB (Split System: Heat Pump with Remote Outdoor Unit-Air-Source) | Centrally-Ducted | HMH72B341 | XAUB30CXXN1+TXV | TM8V060A12MP12 | 32800 | 17.5 | 9.5 | 8.1 | 33400 | 23400 | 70.06% | 2.02
211395525 | 2.73 | No | FRASER-JOHNSTON | HRCU-A-CB (Split System: Heat Pump with Remote Outdoor Unit-Air-Source) | Centrally-Ducted | HMH72B341 | XAHC48FBCN1 | TP9C080B12MP13 | 32800 | 16 | 9 | 8.1 | 32200 | 23600 | 73.29% | 2.02
211395943 | 2.73 | No | FRASER-JOHNSTON | HRCU-A-CB (Split System: Heat Pump with Remote Outdoor Unit-Air-Source) | Centrally-Ducted | HMH72B341 | XAHD48FBCN1 | TM9E100C16MP12 | 32800 | 16.5 | 9 | 8.5 | 31800 | 23200 | 72.96% | 2.02
211395074 | 2.73 | No | FRASER-JOHNSTON | HRCU-A-CB (Split System: Heat Pump with Remote Outdoor Unit-Air-Source) | Centrally-Ducted | HMH72B341 | XAHC48FXXN1+TXV | TM9V080C16MP12 | 32800 | 16.5 | 9 | 8.5 | 31800 | 23200 | 72.96% | 2.02
211395090 | 2.73 | No | FRASER-JOHNSTON | HRCU-A-CB (Split System: Heat Pump with Remote Outdoor Unit-Air-Source) | Centrally-Ducted | HMH72B341 | XAHC48FXXN1+TXV | TP9C080C16MP13 | 32800 | 16.5 | 9 | 8.5 | 31800 | 23200 | 72.96% | 2.02
214398213 | 2.73 | Yes | FRASER-JOHNSTON | HRCU-A-CB (Split System: Heat Pump with Remote Outdoor Unit-Air-Source) | Centrally-Ducted | HH836E2S11 | CTF48C5CFS1 | TM9Y080C16MP11 | 32800 | 19 | 11 | 8.5 | 31000 | 24200 | 78.06% | 2
214397782 | 2.73 | Yes | FRASER-JOHNSTON | HRCU-A-CB (Split System: Heat Pump with Remote Outdoor Unit-Air-Source) | Centrally-Ducted | HH836E2S11 | CTF48C5CFS1 | TM9V080C16MP12 | 32800 | 18 | 11 | 8.5 | 31200 | 24200 | 77.56% | 2
214398198 | 2.73 | Yes | FRASER-JOHNSTON | HRCU-A-CB (Split System: Heat Pump with Remote Outdoor Unit-Air-Source) | Centrally-Ducted | HH836E2S11 | CTF48C5CFS1 | TM8E100C16MP11 | 32800 | 19 | 11 | 8.5 | 31000 | 25400 | 81.94% | 2
214398589 | 2.73 | Yes | FRASER-JOHNSTON | HRCU-A-CB (Split System: Heat Pump with Remote Outdoor Unit-Air-Source) | Centrally-Ducted | HH836E2S11 | CTM48C5CFS1 | TM9Y080C16MP11 | 32800 | 19 | 11 | 8.5 | 31000 | 24200 | 78.06% | 2
214398478 | 2.73 | Yes | FRASER-JOHNSTON | HRCU-A-CB (Split System: Heat Pump with Remote Outdoor Unit-Air-Source) | Centrally-Ducted | HH836E2S11 | CTM48C5CFS1 | TM8E100C16MP11 | 32800 | 19 | 11 | 8.5 | 31000 | 24200 | 78.06% | 2
214595001 | 2.73 | Yes | FRASER-JOHNSTON | HRCU-A-CB (Split System: Heat Pump with Remote Outdoor Unit-Air-Source) | Centrally-Ducted | HH836E2S11 | CTM36B5CDS1 | Z8ES100B12SMPS1 | 32800 | 18 | 11 | 8.5 | 30200 | 24800 | 82.12% | 2
214398203 | 2.73 | Yes | FRASER-JOHNSTON | HRCU-A-CB (Split System: Heat Pump with Remote Outdoor Unit-Air-Source) | Centrally-Ducted | HH836E2S11 | CTF48C5CFS1 | TMLE100C16MP11 | 32800 | 19 | 11 | 8.5 | 31000 | 25400 | 81.94% | 2
214397787 | 2.73 | Yes | FRASER-JOHNSTON | HRCU-A-CB (Split System: Heat Pump with Remote Outdoor Unit-Air-Source) | Centrally-Ducted | HH836E2S11 | CTF48C5CFS1 | TP9C080C16MP13 | 32800 | 18 | 11 | 8.5 | 31200 | 24200 | 77.56% | 2
214398483 | 2.73 | Yes | FRASER-JOHNSTON | HRCU-A-CB (Split System: Heat Pump with Remote Outdoor Unit-Air-Source) | Centrally-Ducted | HH836E2S11 | CTM48C5CFS1 | TMLE100C16MP11 | 32800 | 19 | 11 | 8.5 | 31000 | 24200 | 78.06% | 2
214719830 | 2.73 | Yes | FRASER-JOHNSTON | HRCU-A-CB (Split System: Heat Pump with Remote Outdoor Unit-Air-Source) | Centrally-Ducted | HH836E2S11 | CTU48C5XFS1+TXV | TM8E080C16MP11 | 32800 | 19 | 11 | 8.5 | 30800 | 24000 | 77.92% | 2
214719855 | 2.73 | Yes | FRASER-JOHNSTON | HRCU-A-CB (Split System: Heat Pump with Remote Outdoor Unit-Air-Source) | Centrally-Ducted | HH836E2S11 | CTU48C5XFS1+TXV | TMLE100C16MP11 | 32800 | 19 | 11 | 8.5 | 31000 | 25400 | 81.94% | 2
214719835 | 2.73 | Yes | FRASER-JOHNSTON | HRCU-A-CB (Split System: Heat Pump with Remote Outdoor Unit-Air-Source) | Centrally-Ducted | HH836E2S11 | CTU48C5XFS1+TXV | TMLE080C16MP11 | 32800 | 19 | 11 | 8.5 | 30800 | 24000 | 77.92% | 2
214606518 | 2.73 | Yes | FRASER-JOHNSTON | HRCU-A-C (Split System: Heat Pump with Remote Outdoor Unit with No Indoor Fan --Air Source) | Centrally-Ducted | HH836E2S11 | CTM36B5CDS1 |  | 32800 | 15.2 | 11 | 8.1 | 31000 | 22600 | 72.9% | 2
214719895 | 2.73 | Yes | FRASER-JOHNSTON | HRCU-A-CB (Split System: Heat Pump with Remote Outdoor Unit-Air-Source) | Centrally-Ducted | HH836E2S11 | CTU48C5XFS1+TXV | TM9V080C16MP12 | 32800 | 18 | 11 | 8.5 | 31200 | 24200 | 77.56% | 2
214719850 | 2.73 | Yes | FRASER-JOHNSTON | HRCU-A-CB (Split System: Heat Pump with Remote Outdoor Unit-Air-Source) | Centrally-Ducted | HH836E2S11 | CTU48C5XFS1+TXV | TM8E100C16MP11 | 32800 | 19 | 11 | 8.5 | 31000 | 25400 | 81.94% | 2
214719900 | 2.73 | Yes | FRASER-JOHNSTON | HRCU-A-CB (Split System: Heat Pump with Remote Outdoor Unit-Air-Source) | Centrally-Ducted | HH836E2S11 | CTU48C5XFS1+TXV | TP9C080C16MP13 | 32800 | 18 | 11 | 8.5 | 31200 | 24200 | 77.56% | 2
214720050 | 2.73 | Yes | FRASER-JOHNSTON | HRCU-A-CB (Split System: Heat Pump with Remote Outdoor Unit-Air-Source) | Centrally-Ducted | HH836E2S11 | CTU48C5XFS1+TXV | TM9Y080C16MP11 | 32800 | 19 | 11 | 8.5 | 31000 | 24200 | 78.06% | 2
214720213 | 2.73 | Yes | FRASER-JOHNSTON | HRCU-A-CB (Split System: Heat Pump with Remote Outdoor Unit-Air-Source) | Centrally-Ducted | HH836E2S11 | CTU48C5XFS1+TXV | TM9Y100C16MP11 | 32800 | 19 | 11 | 8.5 | 31000 | 24200 | 78.06% | 2
214396928 | 2.73 | Yes | FRASER-JOHNSTON | HRCU-A-CB (Split System: Heat Pump with Remote Outdoor Unit-Air-Source) | Centrally-Ducted | HH836E2S11 | CTM48C5CFS1 | TMLE080C16MP11 | 32800 | 19 | 11 | 8.5 | 30800 | 24000 | 77.92% | 2
214396923 | 2.73 | Yes | FRASER-JOHNSTON | HRCU-A-CB (Split System: Heat Pump with Remote Outdoor Unit-Air-Source) | Centrally-Ducted | HH836E2S11 | CTM48C5CFS1 | TM8E080C16MP11 | 32800 | 19 | 11 | 8.5 | 30800 | 24000 | 77.92% | 2
214396933 | 2.73 | Yes | FRASER-JOHNSTON | HRCU-A-CB (Split System: Heat Pump with Remote Outdoor Unit-Air-Source) | Centrally-Ducted | HH836E2S11 | CTF48C5CFS1 | TM8E080C16MP11 | 32800 | 19 | 11 | 8.5 | 30800 | 24000 | 77.92% | 2
214396450 | 2.73 | Yes | FRASER-JOHNSTON | HRCU-A-CB (Split System: Heat Pump with Remote Outdoor Unit-Air-Source) | Centrally-Ducted | HH836E2S11 | CTF36C5CDS1 | TM8E120C16MP11 | 32800 | 18 | 11.7 | 8.5 | 30200 | 24800 | 82.12% | 2
214396455 | 2.73 | Yes | FRASER-JOHNSTON | HRCU-A-CB (Split System: Heat Pump with Remote Outdoor Unit-Air-Source) | Centrally-Ducted | HH836E2S11 | CTF36C5CDS1 | TMLE120C16MP11 | 32800 | 18 | 11.7 | 8.5 | 30200 | 24800 | 82.12% | 2
214396938 | 2.73 | Yes | FRASER-JOHNSTON | HRCU-A-CB (Split System: Heat Pump with Remote Outdoor Unit-Air-Source) | Centrally-Ducted | HH836E2S11 | CTF48C5CFS1 | TMLE080C16MP11 | 32800 | 19 | 11 | 8.5 | 30800 | 24000 | 77.92% | 2
214397221 | 2.73 | Yes | FRASER-JOHNSTON | HRCU-A-CB (Split System: Heat Pump with Remote Outdoor Unit-Air-Source) | Centrally-Ducted | HH836E2S11 | CTM48C5CFS1 | TL9E080C16UH11 | 32800 | 18 | 11 | 8.5 | 31200 | 24200 | 77.56% | 2
214396782 | 2.73 | Yes | FRASER-JOHNSTON | HRCU-A-CB (Split System: Heat Pump with Remote Outdoor Unit-Air-Source) | Centrally-Ducted | HH836E2S11 | CTF48C5CFS1 | TM9Y100C16MP11 | 32800 | 19 | 11 | 8.5 | 31000 | 24200 | 78.06% | 2
214397365 | 2.73 | Yes | FRASER-JOHNSTON | HRCU-A-CB (Split System: Heat Pump with Remote Outdoor Unit-Air-Source) | Centrally-Ducted | HH836E2S11 | CTM48C5CFS1 | TP9C080C16MP13 | 32800 | 18 | 11 | 8.5 | 31200 | 24200 | 77.56% | 2
214397360 | 2.73 | Yes | FRASER-JOHNSTON | HRCU-A-CB (Split System: Heat Pump with Remote Outdoor Unit-Air-Source) | Centrally-Ducted | HH836E2S11 | CTM48C5CFS1 | TM9V080C16MP12 | 32800 | 18 | 11 | 8.5 | 31200 | 24200 | 77.56% | 2
213297365 | 2.73 | No | FRASER-JOHNSTON | HRCU-A-CB (Split System: Heat Pump with Remote Outdoor Unit-Air-Source) | Centrally-Ducted | HMH72B341 | XAFB30CXXN1+TXV | Z8ES100B12SMPS1 | 32800 | 18 | 9.5 | 8.5 | 33000 | 23200 | 70.3% | 2.04
213297390 | 2.73 | No | FRASER-JOHNSTON | HRCU-A-CB (Split System: Heat Pump with Remote Outdoor Unit-Air-Source) | Centrally-Ducted | HMH72B341 | XAHC30CXXN1+TXV | Z8ES080C16LMPS1 | 32800 | 17.5 | 9.5 | 8.5 | 32000 | 22800 | 71.25% | 2.04
213297385 | 2.73 | No | FRASER-JOHNSTON | HRCU-A-CB (Split System: Heat Pump with Remote Outdoor Unit-Air-Source) | Centrally-Ducted | HMH72B341 | XAHC30CXXN1+TXV | Z8ES080C16SMPS1 | 32800 | 17.5 | 9.5 | 8.5 | 32000 | 22800 | 71.25% | 2.04
213297375 | 2.73 | No | FRASER-JOHNSTON | HRCU-A-CB (Split System: Heat Pump with Remote Outdoor Unit-Air-Source) | Centrally-Ducted | HMH72B341 | XAUB30CXXN1+TXV | Z8ES100B12SMPS1 | 32800 | 18 | 9.5 | 8.5 | 33000 | 23200 | 70.3% | 2.04
213297380 | 2.73 | No | FRASER-JOHNSTON | HRCU-A-CB (Split System: Heat Pump with Remote Outdoor Unit-Air-Source) | Centrally-Ducted | HMH72B341 | XAUB30CXXN1+TXV | Z8ES100B12LMPS1 | 32800 | 18 | 9.5 | 8.5 | 33000 | 23200 | 70.3% | 2.04
213297160 | 2.73 | No | FRASER-JOHNSTON | HRCU-A-CB (Split System: Heat Pump with Remote Outdoor Unit-Air-Source) | Centrally-Ducted | HMH72B341 | XAHC30CXXN1+TXV | Z8ES080C20SMPS1 | 32800 | 17.5 | 9.5 | 8.5 | 32000 | 22800 | 71.25% | 2.02
213297210 | 2.73 | Yes | FRASER-JOHNSTON | HRCU-A-CB (Split System: Heat Pump with Remote Outdoor Unit-Air-Source) | Centrally-Ducted | HMH72B341 | XAHC30CXXN1+JMET12CS2N1+TXV |  | 32800 | 18 | 10 | 8.5 | 32400 | 22800 | 70.37% | 2.04
213297860 | 2.73 | Yes | FRASER-JOHNSTON | HRCU-A-CB (Split System: Heat Pump with Remote Outdoor Unit-Air-Source) | Centrally-Ducted | HMH72B341 | XAFC30CXXN1+TXV | Z9ET080B12SMPS1 | 32800 | 18.5 | 10 | 8.1 | 33000 | 23400 | 70.91% | 2.02
213297910 | 2.73 | No | FRASER-JOHNSTON | HRCU-A-CB (Split System: Heat Pump with Remote Outdoor Unit-Air-Source) | Centrally-Ducted | HMH72B341 | XAHC30CXXN1+TXV | Z8ET100C20LMPS1 | 32800 | 18.5 | 9.5 | 8.5 | 32000 | 22800 | 71.25% | 2.04
213297165 | 2.73 | No | FRASER-JOHNSTON | HRCU-A-CB (Split System: Heat Pump with Remote Outdoor Unit-Air-Source) | Centrally-Ducted | HMH72B341 | XAHC30CXXN1+TXV | Z8ES080C20LMPS1 | 32800 | 17.5 | 9.5 | 8.5 | 32000 | 22800 | 71.25% | 2.02
213296845 | 2.73 | No | FRASER-JOHNSTON | HRCU-A-CB (Split System: Heat Pump with Remote Outdoor Unit-Air-Source) | Centrally-Ducted | HMH72B341 | XAHC30CXXN1+TXV | Z8ET080C16LMPS1 | 32800 | 18.5 | 9.5 | 8.5 | 32000 | 22800 | 71.25% | 2.04
213297370 | 2.73 | No | FRASER-JOHNSTON | HRCU-A-CB (Split System: Heat Pump with Remote Outdoor Unit-Air-Source) | Centrally-Ducted | HMH72B341 | XAFB30CXXN1+TXV | Z8ES100B12LMPS1 | 32800 | 18 | 9.5 | 8.5 | 33000 | 23200 | 70.3% | 2.04
211392355 | 2.73 | No | FRASER-JOHNSTON | HRCU-A-CB (Split System: Heat Pump with Remote Outdoor Unit-Air-Source) | Centrally-Ducted | HMH72B341 | XAFC30CXXN1+TXV | TM8E080B12MP11 | 32800 | 17.5 | 9.5 | 8.1 | 34000 | 23800 | 70% | 2.02
211392959 | 2.73 | Yes | FRASER-JOHNSTON | HRCU-A-CB (Split System: Heat Pump with Remote Outdoor Unit-Air-Source) | Centrally-Ducted | HMH72B341 | XAUB30CXXN1+TXV | TMLE040A12MP11 | 32800 | 18 | 10 | 8.1 | 33400 | 23400 | 70.06% | 2.04
211391149 | 2.73 | No | FRASER-JOHNSTON | HRCU-A-CB (Split System: Heat Pump with Remote Outdoor Unit-Air-Source) | Centrally-Ducted | HMH72B341 | XAFB30CXXN1+TXV | TMLV060A12MP12 | 32800 | 17.5 | 9.5 | 8.1 | 33400 | 23400 | 70.06% | 2.02
211392465 | 2.73 | No | FRASER-JOHNSTON | HRCU-A-CB (Split System: Heat Pump with Remote Outdoor Unit-Air-Source) | Centrally-Ducted | HMH72B341 | XAFB30CXXN1+TXV | TM8E080B12MP11 | 32800 | 17.5 | 9.5 | 8.1 | 34000 | 23800 | 70% | 2.02
211392728 | 2.73 | No | FRASER-JOHNSTON | HRCU-A-CB (Split System: Heat Pump with Remote Outdoor Unit-Air-Source) | Centrally-Ducted | HMH72B341 | XAUB30CXXN1+TXV | TMLE060A12MP11 | 32800 | 17.5 | 9.5 | 8.1 | 33400 | 23400 | 70.06% | 2.02
211393580 | 2.73 | No | FRASER-JOHNSTON | HRCU-A-CB (Split System: Heat Pump with Remote Outdoor Unit-Air-Source) | Centrally-Ducted | HMH72B341 | XAFB30CXXN1+TXV | TL8E060A12UH11 | 32800 | 18 | 9.5 | 8.1 | 33400 | 23400 | 70.06% | 2.02
211390440 | 2.73 | No | FRASER-JOHNSTON | HRCU-A-CB (Split System: Heat Pump with Remote Outdoor Unit-Air-Source) | Centrally-Ducted | HMH72B341 | XAHC36DBCN1 | TM8V080B12MP12 | 32800 | 16.5 | 9.5 | 8.1 | 32800 | 23200 | 70.73% | 1.98
211398787 | 2.73 | No | FRASER-JOHNSTON | HRCU-A-CB (Split System: Heat Pump with Remote Outdoor Unit-Air-Source) | Centrally-Ducted | HMH72B341 | XAHD48FBCN1 | TMLE080C16MP11 | 32800 | 16.5 | 9.5 | 8.5 | 31600 | 23000 | 72.78% | 2.02
211398760 | 2.73 | No | FRASER-JOHNSTON | HRCU-A-CB (Split System: Heat Pump with Remote Outdoor Unit-Air-Source) | Centrally-Ducted | HMH72B341 | XAHD48FXXN1+TXV | TMLE080C16MP11 | 32800 | 16.5 | 9.5 | 8.5 | 31600 | 23000 | 72.78% | 2.02
211390455 | 2.73 | No | FRASER-JOHNSTON | HRCU-A-CB (Split System: Heat Pump with Remote Outdoor Unit-Air-Source) | Centrally-Ducted | HMH72B341 | XAHC36DBCN1 | TPLC080B12MP13 | 32800 | 16.5 | 9.5 | 8.1 | 32800 | 23200 | 70.73% | 1.98
211391791 | 2.73 | No | FRASER-JOHNSTON | HRCU-A-CB (Split System: Heat Pump with Remote Outdoor Unit-Air-Source) | Centrally-Ducted | HMH72B341 | XAFC30CXXN1+TXV | TM8E100B12MP11 | 32800 | 17.5 | 9.5 | 8.1 | 33400 | 23400 | 70.06% | 2.04
211392495 | 2.73 | No | FRASER-JOHNSTON | HRCU-A-CB (Split System: Heat Pump with Remote Outdoor Unit-Air-Source) | Centrally-Ducted | HMH72B341 | XAUB30CXXN1+TXV | TM8E080B12MP11 | 32800 | 17.5 | 9.5 | 8.1 | 34000 | 23800 | 70% | 2.02
211398377 | 2.73 | No | FRASER-JOHNSTON | HRCU-A-CB (Split System: Heat Pump with Remote Outdoor Unit-Air-Source) | Centrally-Ducted | HMH72B341 | XAHD48FBCN1 | TM8E100C16MP11 | 32800 | 16.5 | 9.5 | 8.5 | 31600 | 23200 | 73.42% | 2.02
211392694 | 2.73 | No | FRASER-JOHNSTON | HRCU-A-CB (Split System: Heat Pump with Remote Outdoor Unit-Air-Source) | Centrally-Ducted | HMH72B341 | XAFB30CXXN1+TXV | TM8E060A12MP11 | 32800 | 17.5 | 9.5 | 8.1 | 33400 | 23400 | 70.06% | 2.02
211392914 | 2.73 | Yes | FRASER-JOHNSTON | HRCU-A-CB (Split System: Heat Pump with Remote Outdoor Unit-Air-Source) | Centrally-Ducted | HMH72B341 | XAFB30CXXN1+TXV | TM8E040A12MP11 | 32800 | 18 | 10 | 8.1 | 33400 | 23400 | 70.06% | 2.04
211394007 | 2.73 | No | FRASER-JOHNSTON | HRCU-A-CB (Split System: Heat Pump with Remote Outdoor Unit-Air-Source) | Centrally-Ducted | HMH72B341 | XAHD48FBCN1 | TM9Y080C16MP11 | 32800 | 17 | 9 | 8.1 | 31800 | 23200 | 72.96% | 2.02
211398823 | 2.73 | No | FRASER-JOHNSTON | HRCU-A-CB (Split System: Heat Pump with Remote Outdoor Unit-Air-Source) | Centrally-Ducted | HMH72B341 | XAHC48FBCN1 | TM8E080C16MP11 | 32800 | 16.5 | 9.5 | 8.5 | 31600 | 23000 | 72.78% | 2.04
211398808 | 2.73 | No | FRASER-JOHNSTON | HRCU-A-CB (Split System: Heat Pump with Remote Outdoor Unit-Air-Source) | Centrally-Ducted | HMH72B341 | XAHC48FXXN1+TXV | TMLE080C16MP11 | 32800 | 16.5 | 9.5 | 8.5 | 31600 | 23000 | 72.78% | 2.04
211398392 | 2.73 | No | FRASER-JOHNSTON | HRCU-A-CB (Split System: Heat Pump with Remote Outdoor Unit-Air-Source) | Centrally-Ducted | HMH72B341 | XAHD48FBCN1 | TMLE100C16MP11 | 32800 | 16.5 | 9.5 | 8.5 | 31600 | 23200 | 73.42% | 2.02
214332162 | 2.73 | Yes | GE Appliances | HRCU-A-CB (Split System: Heat Pump with Remote Outdoor Unit-Air-Source) | Centrally-Ducted | AUH2436ZGDA* | L(E,G)M36B4 |  | 32800 | 16 | 10 | 8.9 | 35000 | 28000 | 80% | 1.8
214056982 | 2.73 | Yes | GREE | HRCU-A-CB (Split System: Heat Pump with Remote Outdoor Unit-Air-Source) | Centrally-Ducted | FLEXX36HP230V1AO | L(E,G)M36B4 |  | 32800 | 16 | 10 | 8.9 | 35000 | 28000 | 80% | 1.8
214771540 | 2.73 | No | GREE | HRCU-A-CB (Split System: Heat Pump with Remote Outdoor Unit-Air-Source) | Centrally-Ducted | FLEXX36HP230V1AO | PL36H175P269+AEFE4B* |  | 32800 | 15.2 | 9.5 | 8.7 | 34000 | 27000 | 79.41% | 1.76
204300581 | 2.73 | Yes | HEIL | HRCU-A-CB (Split System: Heat Pump with Remote Outdoor Unit-Air-Source) | Centrally-Ducted | HVH837GKA** | EHD4X48AAL+WALLCON | *80CTL0901716A* | 32800 | 17.5 | 11.5 | 8.1 | 33000 | 24800 | 75.15% | 1.98
205751017 | 2.73 | Yes | HEIL | HRCU-A-CB (Split System: Heat Pump with Remote Outdoor Unit-Air-Source) | Centrally-Ducted | HVH837GKA** | EA*4X37L21A*+WALLCON | *80CTL0902120A* | 32800 | 17.5 | 11.7 | 8.5 | 33000 | 25200 | 76.36% | 1.98
205751121 | 2.73 | Yes | HEIL | HRCU-A-CB (Split System: Heat Pump with Remote Outdoor Unit-Air-Source) | Centrally-Ducted | HVH837GKA** | EA*4X43L21A*+WALLCON | *80CTL0701716A* | 32800 | 17.5 | 11.7 | 8.5 | 33000 | 25200 | 76.36% | 1.98
206135754 | 2.73 | Yes | HEIL | HRCU-A-CB (Split System: Heat Pump with Remote Outdoor Unit-Air-Source) | Centrally-Ducted | HVH837GKA** | EA*4X43L21A*+WALLCON | *80CSU1002120A* | 32800 | 17.5 | 11 | 8.5 | 33000 | 25200 | 76.36% | 1.98
205751137 | 2.73 | Yes | HEIL | HRCU-A-CB (Split System: Heat Pump with Remote Outdoor Unit-Air-Source) | Centrally-Ducted | HVH837GKA** | EA*4X43L21A*+WALLCON | *80CTL0902120A* | 32800 | 17.5 | 11.7 | 8.5 | 33000 | 25200 | 76.36% | 2
205751001 | 2.73 | Yes | HEIL | HRCU-A-CB (Split System: Heat Pump with Remote Outdoor Unit-Air-Source) | Centrally-Ducted | HVH837GKA** | EA*4X37L21A*+WALLCON | *80CTL0701716A* | 32800 | 17.5 | 11.5 | 8.5 | 33000 | 25200 | 76.36% | 1.98
206135734 | 2.73 | Yes | HEIL | HRCU-A-CB (Split System: Heat Pump with Remote Outdoor Unit-Air-Source) | Centrally-Ducted | HVH837GKA** | EA*4X43L21A*+WALLCON | *80CSU0601716A* | 32800 | 17.5 | 11 | 8.5 | 33000 | 25200 | 76.36% | 1.98
206135664 | 2.73 | Yes | HEIL | HRCU-A-CB (Split System: Heat Pump with Remote Outdoor Unit-Air-Source) | Centrally-Ducted | HVH837GKA** | EA*4X37L21A*+WALLCON | *80CSU0601716A* | 32800 | 17.5 | 11 | 8.5 | 33000 | 25200 | 76.36% | 1.98
206135654 | 2.73 | Yes | HEIL | HRCU-A-CB (Split System: Heat Pump with Remote Outdoor Unit-Air-Source) | Centrally-Ducted | HVH837GKA** | EA*4X37L21A*+WALLCON | *80CSU0401712A* | 32800 | 17.5 | 11.5 | 8.5 | 33000 | 25200 | 76.36% | 1.98
206135674 | 2.73 | Yes | HEIL | HRCU-A-CB (Split System: Heat Pump with Remote Outdoor Unit-Air-Source) | Centrally-Ducted | HVH837GKA** | EA*4X37L21A*+WALLCON | *80CSU1002120A* | 32800 | 17.5 | 11 | 8.5 | 33000 | 25200 | 76.36% | 1.98
206771254 | 2.73 | Yes | HEIL | HRCU-A-CB (Split System: Heat Pump with Remote Outdoor Unit-Air-Source) | Centrally-Ducted | HVH837GKA2* | EA*4X37L21A*+WALLCON | *80CTL0701716A* | 32800 | 17.5 | 11.5 | 8.5 | 33000 | 25200 | 76.36% | 1.98
206771272 | 2.73 | Yes | HEIL | HRCU-A-CB (Split System: Heat Pump with Remote Outdoor Unit-Air-Source) | Centrally-Ducted | HVH837GKA2* | EA*4X37L21A*+WALLCON | *80CTL0902120A* | 32800 | 17.5 | 11.7 | 8.5 | 33000 | 25200 | 76.36% | 1.98
206773109 | 2.73 | Yes | HEIL | HRCU-A-CB (Split System: Heat Pump with Remote Outdoor Unit-Air-Source) | Centrally-Ducted | HVH837GKA2* | EA*4X43L21A*+WALLCON | *80CSU0601716A* | 32800 | 17.5 | 11 | 8.5 | 33000 | 25200 | 76.36% | 1.98
206771623 | 2.73 | Yes | HEIL | HRCU-A-CB (Split System: Heat Pump with Remote Outdoor Unit-Air-Source) | Centrally-Ducted | HVH837GKA2* | EA*4X43L21A*+WALLCON | *80CTL0701716A* | 32800 | 17.5 | 11.7 | 8.5 | 33000 | 25200 | 76.36% | 1.98
206773001 | 2.73 | Yes | HEIL | HRCU-A-CB (Split System: Heat Pump with Remote Outdoor Unit-Air-Source) | Centrally-Ducted | HVH837GKA2* | EHD4X48AAL+WALLCON | *80CTL0901716A* | 32800 | 17.5 | 11.5 | 8.1 | 33000 | 24800 | 75.15% | 1.98
206773037 | 2.73 | Yes | HEIL | HRCU-A-CB (Split System: Heat Pump with Remote Outdoor Unit-Air-Source) | Centrally-Ducted | HVH837GKA2* | EA*4X37L21A*+WALLCON | *80CSU0401712A* | 32800 | 17.5 | 11.5 | 8.5 | 33000 | 25200 | 76.36% | 1.98
206773055 | 2.73 | Yes | HEIL | HRCU-A-CB (Split System: Heat Pump with Remote Outdoor Unit-Air-Source) | Centrally-Ducted | HVH837GKA2* | EA*4X37L21A*+WALLCON | *80CSU1002120A* | 32800 | 17.5 | 11 | 8.5 | 33000 | 25200 | 76.36% | 1.98
206773046 | 2.73 | Yes | HEIL | HRCU-A-CB (Split System: Heat Pump with Remote Outdoor Unit-Air-Source) | Centrally-Ducted | HVH837GKA2* | EA*4X37L21A*+WALLCON | *80CSU0601716A* | 32800 | 17.5 | 11 | 8.5 | 33000 | 25200 | 76.36% | 1.98
206771641 | 2.73 | Yes | HEIL | HRCU-A-CB (Split System: Heat Pump with Remote Outdoor Unit-Air-Source) | Centrally-Ducted | HVH837GKA2* | EA*4X43L21A*+WALLCON | *80CTL0902120A* | 32800 | 17.5 | 11.7 | 8.5 | 33000 | 25200 | 76.36% | 2
206773127 | 2.73 | Yes | HEIL | HRCU-A-CB (Split System: Heat Pump with Remote Outdoor Unit-Air-Source) | Centrally-Ducted | HVH837GKA2* | EA*4X43L21A*+WALLCON | *80CSU1002120A* | 32800 | 17.5 | 11 | 8.5 | 33000 | 25200 | 76.36% | 1.98
210599194 | 2.73 | Yes | HEIL | HRCU-A-CB (Split System: Heat Pump with Remote Outdoor Unit-Air-Source) | Centrally-Ducted | HVH837GKA** | EA*4X60L24A*+WALLCON | *96CTN1002122A* | 32800 | 17.5 | 11.7 | 8.5 | 31800 | 24800 | 77.99% | 2
210599170 | 2.73 | Yes | HEIL | HRCU-A-CB (Split System: Heat Pump with Remote Outdoor Unit-Air-Source) | Centrally-Ducted | HVH837GKA** | EA*4X60L24A*+WALLCON | *80CTL0902120A* | 32800 | 17.5 | 11.7 | 8.5 | 31800 | 24800 | 77.99% | 1.98
210599395 | 2.73 | Yes | HEIL | HRCU-A-CB (Split System: Heat Pump with Remote Outdoor Unit-Air-Source) | Centrally-Ducted | HVH837GKA** | EHD4X60AAL+WALLCON | *80CSU1002120A* | 32800 | 17 | 11 | 8.1 | 32200 | 25000 | 77.64% | 2
210599613 | 2.73 | Yes | HEIL | HRCU-A-CB (Split System: Heat Pump with Remote Outdoor Unit-Air-Source) | Centrally-Ducted | HVH837GKA** | EN(A,D,W)4X60L24**+WALLCON | *97CMN1002122A* | 32800 | 18 | 12 | 8.1 | 32200 | 24600 | 76.4% | 1.98
210599604 | 2.73 | Yes | HEIL | HRCU-A-CB (Split System: Heat Pump with Remote Outdoor Unit-Air-Source) | Centrally-Ducted | HVH837GKA** | EN(A,D,W)4X60L24**+WALLCON | *96CTN1202422A* | 32800 | 18 | 12 | 8.1 | 32200 | 24600 | 76.4% | 1.98
210599178 | 2.73 | Yes | HEIL | HRCU-A-CB (Split System: Heat Pump with Remote Outdoor Unit-Air-Source) | Centrally-Ducted | HVH837GKA** | EA*4X60L24A*+WALLCON | *80CTL1352422A* | 32800 | 18 | 12 | 8.5 | 31800 | 24800 | 77.99% | 2
210599588 | 2.73 | Yes | HEIL | HRCU-A-CB (Split System: Heat Pump with Remote Outdoor Unit-Air-Source) | Centrally-Ducted | HVH837GKA** | EN(A,D,W)4X60L24**+WALLCON | *95CSU0802120A* | 32800 | 18 | 12 | 8.1 | 32200 | 24600 | 76.4% | 1.98
210599186 | 2.73 | Yes | HEIL | HRCU-A-CB (Split System: Heat Pump with Remote Outdoor Unit-Air-Source) | Centrally-Ducted | HVH837GKA** | EA*4X60L24A*+WALLCON | *95CSU1002122A* | 32800 | 18 | 11.5 | 8.5 | 31800 | 24800 | 77.99% | 2
210599447 | 2.73 | Yes | HEIL | HRCU-A-CB (Split System: Heat Pump with Remote Outdoor Unit-Air-Source) | Centrally-Ducted | HVH837GKA** | EHD4X60AAL+WALLCON | *97CMN0602120A* | 32800 | 16.5 | 11 | 8.1 | 32400 | 25200 | 77.78% | 1.98
210599572 | 2.73 | Yes | HEIL | HRCU-A-CB (Split System: Heat Pump with Remote Outdoor Unit-Air-Source) | Centrally-Ducted | HVH837GKA** | EN(A,D,W)4X60L24**+WALLCON | *80CSU1002120A* | 32800 | 17.5 | 11.7 | 8.1 | 32200 | 24800 | 77.02% | 1.98
210599166 | 2.73 | Yes | HEIL | HRCU-A-CB (Split System: Heat Pump with Remote Outdoor Unit-Air-Source) | Centrally-Ducted | HVH837GKA** | EA*4X60L24A*+WALLCON | *80CSU1002120A* | 32800 | 17.5 | 11.5 | 8.1 | 32000 | 24800 | 77.5% | 1.98
210599584 | 2.73 | Yes | HEIL | HRCU-A-CB (Split System: Heat Pump with Remote Outdoor Unit-Air-Source) | Centrally-Ducted | HVH837GKA** | EN(A,D,W)4X60L24**+WALLCON | *80CTL1352422A* | 32800 | 18 | 12 | 8.1 | 32200 | 24600 | 76.4% | 1.98
210599214 | 2.73 | Yes | HEIL | HRCU-A-CB (Split System: Heat Pump with Remote Outdoor Unit-Air-Source) | Centrally-Ducted | HVH837GKA** | EA*4X60L24A*+WALLCON | *97CMN1202422A* | 32800 | 17.5 | 11.7 | 8.5 | 32000 | 24800 | 77.5% | 1.98
210599182 | 2.73 | Yes | HEIL | HRCU-A-CB (Split System: Heat Pump with Remote Outdoor Unit-Air-Source) | Centrally-Ducted | HVH837GKA** | EA*4X60L24A*+WALLCON | *95CSU0802120A* | 32800 | 17.5 | 11.5 | 8.5 | 31800 | 24800 | 77.99% | 2
210599399 | 2.73 | Yes | HEIL | HRCU-A-CB (Split System: Heat Pump with Remote Outdoor Unit-Air-Source) | Centrally-Ducted | HVH837GKA** | EHD4X60AAL+WALLCON | *80CTL0701412A* | 32800 | 17 | 11 | 8.1 | 32400 | 25000 | 77.16% | 2
210599198 | 2.73 | Yes | HEIL | HRCU-A-CB (Split System: Heat Pump with Remote Outdoor Unit-Air-Source) | Centrally-Ducted | HVH837GKA** | EA*4X60L24A*+WALLCON | *96CTN1202422A* | 32800 | 18 | 11.7 | 8.5 | 31800 | 24800 | 77.99% | 2
210599431 | 2.73 | Yes | HEIL | HRCU-A-CB (Split System: Heat Pump with Remote Outdoor Unit-Air-Source) | Centrally-Ducted | HVH837GKA** | EHD4X60AAL+WALLCON | *96CTN0801714A* | 32800 | 16.5 | 11 | 8.1 | 32600 | 25200 | 77.3% | 1.98
210599403 | 2.73 | Yes | HEIL | HRCU-A-CB (Split System: Heat Pump with Remote Outdoor Unit-Air-Source) | Centrally-Ducted | HVH837GKA** | EHD4X60AAL+WALLCON | *80CTL0701716A* | 32800 | 17 | 11 | 8.1 | 32400 | 25000 | 77.16% | 2
210599592 | 2.73 | Yes | HEIL | HRCU-A-CB (Split System: Heat Pump with Remote Outdoor Unit-Air-Source) | Centrally-Ducted | HVH837GKA** | EN(A,D,W)4X60L24**+WALLCON | *95CSU1002122A* | 32800 | 18 | 12 | 8.1 | 32200 | 24600 | 76.4% | 1.98
210599576 | 2.73 | Yes | HEIL | HRCU-A-CB (Split System: Heat Pump with Remote Outdoor Unit-Air-Source) | Centrally-Ducted | HVH837GKA** | EN(A,D,W)4X60L24**+WALLCON | *80CTL0902120A* | 32800 | 18 | 12 | 8.1 | 32200 | 24800 | 77.02% | 1.98
210599210 | 2.73 | Yes | HEIL | HRCU-A-CB (Split System: Heat Pump with Remote Outdoor Unit-Air-Source) | Centrally-Ducted | HVH837GKA** | EA*4X60L24A*+WALLCON | *97CMN1002122A* | 32800 | 17.5 | 11.7 | 8.5 | 31800 | 24800 | 77.99% | 2
210599451 | 2.73 | Yes | HEIL | HRCU-A-CB (Split System: Heat Pump with Remote Outdoor Unit-Air-Source) | Centrally-Ducted | HVH837GKA** | EHD4X60AAL+WALLCON | *97CMN0801714A* | 32800 | 16.5 | 11 | 8.1 | 32600 | 25200 | 77.3% | 1.98
210599617 | 2.73 | Yes | HEIL | HRCU-A-CB (Split System: Heat Pump with Remote Outdoor Unit-Air-Source) | Centrally-Ducted | HVH837GKA** | EN(A,D,W)4X60L24**+WALLCON | *97CMN1202422A* | 32800 | 17.5 | 11.7 | 8.1 | 32200 | 24800 | 77.02% | 1.96
210599600 | 2.73 | Yes | HEIL | HRCU-A-CB (Split System: Heat Pump with Remote Outdoor Unit-Air-Source) | Centrally-Ducted | HVH837GKA** | EN(A,D,W)4X60L24**+WALLCON | *96CTN1002122A* | 32800 | 18 | 12 | 8.1 | 32200 | 24600 | 76.4% | 1.98
210470899 | 2.73 | Yes | HEIL | HRCU-A-CB (Split System: Heat Pump with Remote Outdoor Unit-Air-Source) | Centrally-Ducted | HVH837GKA2* | EN(A,D,W)4X60L24**+WALLCON | *80CSU1002120A* | 32800 | 17.5 | 11.7 | 8.1 | 32200 | 24800 | 77.02% | 1.98
210470965 | 2.73 | Yes | HEIL | HRCU-A-CB (Split System: Heat Pump with Remote Outdoor Unit-Air-Source) | Centrally-Ducted | HVH837GKA2* | EN(A,D,W)4X60L24**+WALLCON | *97CMN1202422A* | 32800 | 17.5 | 11.7 | 8.1 | 32200 | 24800 | 77.02% | 1.96
210471201 | 2.73 | Yes | HEIL | HRCU-A-CB (Split System: Heat Pump with Remote Outdoor Unit-Air-Source) | Centrally-Ducted | HVH837GKA2* | EHD4X60AAL+WALLCON | *96CTN0801714A* | 32800 | 16.5 | 11 | 8.1 | 32600 | 25200 | 77.3% | 1.98
210470987 | 2.73 | Yes | HEIL | HRCU-A-CB (Split System: Heat Pump with Remote Outdoor Unit-Air-Source) | Centrally-Ducted | HVH837GKA2* | EN(A,D,W)4X60L24**+WALLCON | *96CTN1002122A* | 32800 | 18 | 12 | 8.1 | 32200 | 24600 | 76.4% | 1.98
210470310 | 2.73 | Yes | HEIL | HRCU-A-CB (Split System: Heat Pump with Remote Outdoor Unit-Air-Source) | Centrally-Ducted | HVH837GKA2* | EA*4X60L24A*+WALLCON | *97CMN1002122A* | 32800 | 17.5 | 11.7 | 8.5 | 31800 | 24800 | 77.99% | 2
210470288 | 2.73 | Yes | HEIL | HRCU-A-CB (Split System: Heat Pump with Remote Outdoor Unit-Air-Source) | Centrally-Ducted | HVH837GKA2* | EA*4X60L24A*+WALLCON | *96CTN1202422A* | 32800 | 18 | 11.7 | 8.5 | 31800 | 24800 | 77.99% | 2
210470233 | 2.73 | Yes | HEIL | HRCU-A-CB (Split System: Heat Pump with Remote Outdoor Unit-Air-Source) | Centrally-Ducted | HVH837GKA2* | EA*4X60L24A*+WALLCON | *95CSU0802120A* | 32800 | 17.5 | 11.5 | 8.5 | 31800 | 24800 | 77.99% | 2
210470244 | 2.73 | Yes | HEIL | HRCU-A-CB (Split System: Heat Pump with Remote Outdoor Unit-Air-Source) | Centrally-Ducted | HVH837GKA2* | EA*4X60L24A*+WALLCON | *95CSU1002122A* | 32800 | 18 | 11.5 | 8.5 | 31800 | 24800 | 77.99% | 2
210470910 | 2.73 | Yes | HEIL | HRCU-A-CB (Split System: Heat Pump with Remote Outdoor Unit-Air-Source) | Centrally-Ducted | HVH837GKA2* | EN(A,D,W)4X60L24**+WALLCON | *80CTL0902120A* | 32800 | 18 | 12 | 8.1 | 32200 | 24800 | 77.02% | 1.98
210470954 | 2.73 | Yes | HEIL | HRCU-A-CB (Split System: Heat Pump with Remote Outdoor Unit-Air-Source) | Centrally-Ducted | HVH837GKA2* | EN(A,D,W)4X60L24**+WALLCON | *97CMN1002122A* | 32800 | 18 | 12 | 8.1 | 32200 | 24600 | 76.4% | 1.98
210470921 | 2.73 | Yes | HEIL | HRCU-A-CB (Split System: Heat Pump with Remote Outdoor Unit-Air-Source) | Centrally-Ducted | HVH837GKA2* | EN(A,D,W)4X60L24**+WALLCON | *80CTL1352422A* | 32800 | 18 | 12 | 8.1 | 32200 | 24600 | 76.4% | 1.98
210471322 | 2.73 | Yes | HEIL | HRCU-A-CB (Split System: Heat Pump with Remote Outdoor Unit-Air-Source) | Centrally-Ducted | HVH837GKA2* | EHD4X60AAL+WALLCON | *97CMN0602120A* | 32800 | 16.5 | 11 | 8.1 | 32400 | 25200 | 77.78% | 1.98
210470932 | 2.73 | Yes | HEIL | HRCU-A-CB (Split System: Heat Pump with Remote Outdoor Unit-Air-Source) | Centrally-Ducted | HVH837GKA2* | EN(A,D,W)4X60L24**+WALLCON | *96CTN1202422A* | 32800 | 18 | 12 | 8.1 | 32200 | 24600 | 76.4% | 1.98
210470277 | 2.73 | Yes | HEIL | HRCU-A-CB (Split System: Heat Pump with Remote Outdoor Unit-Air-Source) | Centrally-Ducted | HVH837GKA2* | EA*4X60L24A*+WALLCON | *80CTL1352422A* | 32800 | 18 | 12 | 8.5 | 31800 | 24800 | 77.99% | 2
210471157 | 2.73 | Yes | HEIL | HRCU-A-CB (Split System: Heat Pump with Remote Outdoor Unit-Air-Source) | Centrally-Ducted | HVH837GKA2* | EHD4X60AAL+WALLCON | *80CSU1002120A* | 32800 | 17 | 11 | 8.1 | 32200 | 25000 | 77.64% | 2
210471223 | 2.73 | Yes | HEIL | HRCU-A-CB (Split System: Heat Pump with Remote Outdoor Unit-Air-Source) | Centrally-Ducted | HVH837GKA2* | EHD4X60AAL+WALLCON | *97CMN0801714A* | 32800 | 16.5 | 11 | 8.1 | 32600 | 25200 | 77.3% | 1.98
210471289 | 2.73 | Yes | HEIL | HRCU-A-CB (Split System: Heat Pump with Remote Outdoor Unit-Air-Source) | Centrally-Ducted | HVH837GKA2* | EHD4X60AAL+WALLCON | *80CTL0701412A* | 32800 | 17 | 11 | 8.1 | 32400 | 25000 | 77.16% | 2
210470266 | 2.73 | Yes | HEIL | HRCU-A-CB (Split System: Heat Pump with Remote Outdoor Unit-Air-Source) | Centrally-Ducted | HVH837GKA2* | EA*4X60L24A*+WALLCON | *80CTL0902120A* | 32800 | 17.5 | 11.7 | 8.5 | 31800 | 24800 | 77.99% | 1.98
210470877 | 2.73 | Yes | HEIL | HRCU-A-CB (Split System: Heat Pump with Remote Outdoor Unit-Air-Source) | Centrally-Ducted | HVH837GKA2* | EN(A,D,W)4X60L24**+WALLCON | *95CSU0802120A* | 32800 | 18 | 12 | 8.1 | 32200 | 24600 | 76.4% | 1.98
210470343 | 2.73 | Yes | HEIL | HRCU-A-CB (Split System: Heat Pump with Remote Outdoor Unit-Air-Source) | Centrally-Ducted | HVH837GKA2* | EA*4X60L24A*+WALLCON | *96CTN1002122A* | 32800 | 17.5 | 11.7 | 8.5 | 31800 | 24800 | 77.99% | 2
210471168 | 2.73 | Yes | HEIL | HRCU-A-CB (Split System: Heat Pump with Remote Outdoor Unit-Air-Source) | Centrally-Ducted | HVH837GKA2* | EHD4X60AAL+WALLCON | *80CTL0701716A* | 32800 | 17 | 11 | 8.1 | 32400 | 25000 | 77.16% | 2
210470255 | 2.73 | Yes | HEIL | HRCU-A-CB (Split System: Heat Pump with Remote Outdoor Unit-Air-Source) | Centrally-Ducted | HVH837GKA2* | EA*4X60L24A*+WALLCON | *80CSU1002120A* | 32800 | 17.5 | 11.5 | 8.1 | 32000 | 24800 | 77.5% | 1.98
210470321 | 2.73 | Yes | HEIL | HRCU-A-CB (Split System: Heat Pump with Remote Outdoor Unit-Air-Source) | Centrally-Ducted | HVH837GKA2* | EA*4X60L24A*+WALLCON | *97CMN1202422A* | 32800 | 17.5 | 11.7 | 8.5 | 32000 | 24800 | 77.5% | 1.98
210470888 | 2.73 | Yes | HEIL | HRCU-A-CB (Split System: Heat Pump with Remote Outdoor Unit-Air-Source) | Centrally-Ducted | HVH837GKA2* | EN(A,D,W)4X60L24**+WALLCON | *95CSU1002122A* | 32800 | 18 | 12 | 8.1 | 32200 | 24600 | 76.4% | 1.98
213779577 | 2.73 | Yes | HEIL | HRCU-A-CB (Split System: Heat Pump with Remote Outdoor Unit-Air-Source) | Centrally-Ducted | HVH837GKA** | EA*4X60L24A*+WALLCON | *80CTL1352422B* | 32800 | 18 | 11.7 | 8.5 | 31800 | 24800 | 77.99% | 2
213779297 | 2.73 | Yes | HEIL | HRCU-A-CB (Split System: Heat Pump with Remote Outdoor Unit-Air-Source) | Centrally-Ducted | HVH837GKA** | EA*4X43L21A*+WALLCON | *95CSU0601716B* | 32800 | 17.5 | 11 | 8.5 | 33000 | 25400 | 76.97% | 1.98
213779347 | 2.73 | Yes | HEIL | HRCU-A-CB (Split System: Heat Pump with Remote Outdoor Unit-Air-Source) | Centrally-Ducted | HVH837GKA** | EA*4X43L21A*+WALLCON | *96CTN0801714B* | 32800 | 17.5 | 11 | 8.5 | 32800 | 25200 | 76.83% | 1.98
213779597 | 2.73 | Yes | HEIL | HRCU-A-CB (Split System: Heat Pump with Remote Outdoor Unit-Air-Source) | Centrally-Ducted | HVH837GKA** | EA*4X60L24A*+WALLCON | *97CMN1202422B* | 32800 | 17.5 | 11.7 | 8.5 | 31600 | 24800 | 78.48% | 2
213780167 | 2.73 | Yes | HEIL | HRCU-A-CB (Split System: Heat Pump with Remote Outdoor Unit-Air-Source) | Centrally-Ducted | HVH837GKA** | EHD4X48AAL+WALLCON | *80CTL0901716B* | 32800 | 17.5 | 11 | 8.1 | 33000 | 25000 | 75.76% | 1.98
213779257 | 2.73 | Yes | HEIL | HRCU-A-CB (Split System: Heat Pump with Remote Outdoor Unit-Air-Source) | Centrally-Ducted | HVH837GKA** | EA*4X43L21A*+WALLCON | *80CTL0701716B* | 32800 | 17.5 | 11 | 8.5 | 33000 | 25200 | 76.36% | 1.98
213779607 | 2.73 | Yes | HEIL | HRCU-A-CB (Split System: Heat Pump with Remote Outdoor Unit-Air-Source) | Centrally-Ducted | HVH837GKA** | EA*4X60L24A*+WALLCON | *96CTN1002122B* | 32800 | 17.5 | 11.7 | 8.5 | 31800 | 24800 | 77.99% | 2
213780947 | 2.73 | Yes | HEIL | HRCU-A-CB (Split System: Heat Pump with Remote Outdoor Unit-Air-Source) | Centrally-Ducted | HVH837GKA2* | EA*4X37L21A*+WALLCON | *96CTN0801714B* | 32800 | 17.5 | 11 | 8.5 | 33000 | 25400 | 76.97% | 1.98
213781167 | 2.73 | Yes | HEIL | HRCU-A-CB (Split System: Heat Pump with Remote Outdoor Unit-Air-Source) | Centrally-Ducted | HVH837GKA2* | EA*4X43L21A*+WALLCON | *80CTL0701716B* | 32800 | 17.5 | 11 | 8.5 | 33000 | 25200 | 76.36% | 1.98
213778987 | 2.73 | Yes | HEIL | HRCU-A-CB (Split System: Heat Pump with Remote Outdoor Unit-Air-Source) | Centrally-Ducted | HVH837GKA** | EA*4X37L21A*+WALLCON | *95CSU0601716B* | 32800 | 17.5 | 11 | 8.5 | 33000 | 25400 | 76.97% | 1.98
213780367 | 2.73 | Yes | HEIL | HRCU-A-CB (Split System: Heat Pump with Remote Outdoor Unit-Air-Source) | Centrally-Ducted | HVH837GKA** | EHD4X60AAL+WALLCON | *95CSU0601716B* | 32800 | 17 | 11 | 8.1 | 32200 | 25000 | 77.64% | 1.98
213780877 | 2.73 | Yes | HEIL | HRCU-A-CB (Split System: Heat Pump with Remote Outdoor Unit-Air-Source) | Centrally-Ducted | HVH837GKA2* | EA*4X37L21A*+WALLCON | *80CTL0902120B* | 32800 | 17.5 | 11.7 | 8.5 | 33000 | 25200 | 76.36% | 2
213778967 | 2.73 | Yes | HEIL | HRCU-A-CB (Split System: Heat Pump with Remote Outdoor Unit-Air-Source) | Centrally-Ducted | HVH837GKA** | EA*4X37L21A*+WALLCON | *80CTL0902120B* | 32800 | 17.5 | 11.7 | 8.5 | 33000 | 25200 | 76.36% | 2
213779317 | 2.73 | Yes | HEIL | HRCU-A-CB (Split System: Heat Pump with Remote Outdoor Unit-Air-Source) | Centrally-Ducted | HVH837GKA** | EA*4X43L21A*+WALLCON | *97CMN0801714B* | 32800 | 17.5 | 11 | 8.5 | 33000 | 25400 | 76.97% | 1.98
213779587 | 2.73 | Yes | HEIL | HRCU-A-CB (Split System: Heat Pump with Remote Outdoor Unit-Air-Source) | Centrally-Ducted | HVH837GKA** | EA*4X60L24A*+WALLCON | *97CMN1002122B* | 32800 | 17.5 | 11.7 | 8.5 | 31800 | 24800 | 77.99% | 2
213779277 | 2.73 | Yes | HEIL | HRCU-A-CB (Split System: Heat Pump with Remote Outdoor Unit-Air-Source) | Centrally-Ducted | HVH837GKA** | EA*4X43L21A*+WALLCON | *80CTL0902120B* | 32800 | 17.5 | 11.7 | 8.5 | 32600 | 25200 | 77.3% | 2
213781507 | 2.73 | Yes | HEIL | HRCU-A-CB (Split System: Heat Pump with Remote Outdoor Unit-Air-Source) | Centrally-Ducted | HVH837GKA2* | EA*4X60L24A*+WALLCON | *97CMN1202422B* | 32800 | 17.5 | 11.7 | 8.5 | 31600 | 24800 | 78.48% | 2
213781527 | 2.73 | Yes | HEIL | HRCU-A-CB (Split System: Heat Pump with Remote Outdoor Unit-Air-Source) | Centrally-Ducted | HVH837GKA2* | EA*4X60L24A*+WALLCON | *96CTN1202422B* | 32800 | 18 | 11.7 | 8.5 | 31800 | 24800 | 77.99% | 2
213780897 | 2.73 | Yes | HEIL | HRCU-A-CB (Split System: Heat Pump with Remote Outdoor Unit-Air-Source) | Centrally-Ducted | HVH837GKA2* | EA*4X37L21A*+WALLCON | *95CSU0601716B* | 32800 | 17.5 | 11 | 8.5 | 33000 | 25400 | 76.97% | 1.98
213780917 | 2.73 | Yes | HEIL | HRCU-A-CB (Split System: Heat Pump with Remote Outdoor Unit-Air-Source) | Centrally-Ducted | HVH837GKA2* | EA*4X37L21A*+WALLCON | *97CMN0801714B* | 32800 | 17.5 | 11 | 8.5 | 33000 | 25400 | 76.97% | 1.98
213780307 | 2.73 | Yes | HEIL | HRCU-A-CB (Split System: Heat Pump with Remote Outdoor Unit-Air-Source) | Centrally-Ducted | HVH837GKA** | EHD4X60AAL+WALLCON | *80CTL0701412B* | 32800 | 17 | 11 | 8.1 | 32400 | 25000 | 77.16% | 1.98
213780417 | 2.73 | Yes | HEIL | HRCU-A-CB (Split System: Heat Pump with Remote Outdoor Unit-Air-Source) | Centrally-Ducted | HVH837GKA** | EHD4X60AAL+WALLCON | *96CTN0601714B* | 32800 | 17 | 11 | 8.1 | 32400 | 25200 | 77.78% | 1.98
213781487 | 2.73 | Yes | HEIL | HRCU-A-CB (Split System: Heat Pump with Remote Outdoor Unit-Air-Source) | Centrally-Ducted | HVH837GKA2* | EA*4X60L24A*+WALLCON | *80CTL1352422B* | 32800 | 18 | 11.7 | 8.5 | 31800 | 24800 | 77.99% | 2
213779007 | 2.73 | Yes | HEIL | HRCU-A-CB (Split System: Heat Pump with Remote Outdoor Unit-Air-Source) | Centrally-Ducted | HVH837GKA** | EA*4X37L21A*+WALLCON | *97CMN0801714B* | 32800 | 17.5 | 11 | 8.5 | 33000 | 25400 | 76.97% | 1.98
213779557 | 2.73 | Yes | HEIL | HRCU-A-CB (Split System: Heat Pump with Remote Outdoor Unit-Air-Source) | Centrally-Ducted | HVH837GKA** | EA*4X60L24A*+WALLCON | *80CTL0902120B* | 32800 | 17.5 | 11.7 | 8.5 | 31800 | 24800 | 77.99% | 2
213779037 | 2.73 | Yes | HEIL | HRCU-A-CB (Split System: Heat Pump with Remote Outdoor Unit-Air-Source) | Centrally-Ducted | HVH837GKA** | EA*4X37L21A*+WALLCON | *96CTN0801714B* | 32800 | 17.5 | 11 | 8.5 | 33000 | 25400 | 76.97% | 1.98
213780377 | 2.73 | Yes | HEIL | HRCU-A-CB (Split System: Heat Pump with Remote Outdoor Unit-Air-Source) | Centrally-Ducted | HVH837GKA** | EHD4X60AAL+WALLCON | *97CMN0601714B* | 32800 | 17 | 11 | 8.1 | 32400 | 25200 | 77.78% | 1.98
213781227 | 2.73 | Yes | HEIL | HRCU-A-CB (Split System: Heat Pump with Remote Outdoor Unit-Air-Source) | Centrally-Ducted | HVH837GKA2* | EA*4X43L21A*+WALLCON | *97CMN0801714B* | 32800 | 17.5 | 11 | 8.5 | 33000 | 25400 | 76.97% | 1.98
213781497 | 2.73 | Yes | HEIL | HRCU-A-CB (Split System: Heat Pump with Remote Outdoor Unit-Air-Source) | Centrally-Ducted | HVH837GKA2* | EA*4X60L24A*+WALLCON | *97CMN1002122B* | 32800 | 17.5 | 11.7 | 8.5 | 31800 | 24800 | 77.99% | 2
213781467 | 2.73 | Yes | HEIL | HRCU-A-CB (Split System: Heat Pump with Remote Outdoor Unit-Air-Source) | Centrally-Ducted | HVH837GKA2* | EA*4X60L24A*+WALLCON | *80CTL0902120B* | 32800 | 17.5 | 11.7 | 8.5 | 31800 | 24800 | 77.99% | 2
213782217 | 2.73 | Yes | HEIL | HRCU-A-CB (Split System: Heat Pump with Remote Outdoor Unit-Air-Source) | Centrally-Ducted | HVH837GKA2* | EHD4X60AAL+WALLCON | *80CTL0701412B* | 32800 | 17 | 11 | 8.1 | 32400 | 25000 | 77.16% | 1.98
213778947 | 2.73 | Yes | HEIL | HRCU-A-CB (Split System: Heat Pump with Remote Outdoor Unit-Air-Source) | Centrally-Ducted | HVH837GKA** | EA*4X37L21A*+WALLCON | *80CTL0701716B* | 32800 | 17.5 | 11 | 8.5 | 33000 | 25200 | 76.36% | 1.98
213781247 | 2.73 | Yes | HEIL | HRCU-A-CB (Split System: Heat Pump with Remote Outdoor Unit-Air-Source) | Centrally-Ducted | HVH837GKA2* | EA*4X43L21A*+WALLCON | *96CTN0601714B* | 32800 | 17 | 11 | 8.5 | 33000 | 25400 | 76.97% | 1.96
213779617 | 2.73 | Yes | HEIL | HRCU-A-CB (Split System: Heat Pump with Remote Outdoor Unit-Air-Source) | Centrally-Ducted | HVH837GKA** | EA*4X60L24A*+WALLCON | *96CTN1202422B* | 32800 | 18 | 11.7 | 8.5 | 31800 | 24800 | 77.99% | 2
213781187 | 2.73 | Yes | HEIL | HRCU-A-CB (Split System: Heat Pump with Remote Outdoor Unit-Air-Source) | Centrally-Ducted | HVH837GKA2* | EA*4X43L21A*+WALLCON | *80CTL0902120B* | 32800 | 17.5 | 11.7 | 8.5 | 32600 | 25200 | 77.3% | 2
213779337 | 2.73 | Yes | HEIL | HRCU-A-CB (Split System: Heat Pump with Remote Outdoor Unit-Air-Source) | Centrally-Ducted | HVH837GKA** | EA*4X43L21A*+WALLCON | *96CTN0601714B* | 32800 | 17 | 11 | 8.5 | 33000 | 25400 | 76.97% | 1.96
213780387 | 2.73 | Yes | HEIL | HRCU-A-CB (Split System: Heat Pump with Remote Outdoor Unit-Air-Source) | Centrally-Ducted | HVH837GKA** | EHD4X60AAL+WALLCON | *97CMN0801714B* | 32800 | 16.5 | 11 | 8.1 | 32600 | 25200 | 77.3% | 1.98
213780857 | 2.73 | Yes | HEIL | HRCU-A-CB (Split System: Heat Pump with Remote Outdoor Unit-Air-Source) | Centrally-Ducted | HVH837GKA2* | EA*4X37L21A*+WALLCON | *80CTL0701716B* | 32800 | 17.5 | 11 | 8.5 | 33000 | 25200 | 76.36% | 1.98
213781207 | 2.73 | Yes | HEIL | HRCU-A-CB (Split System: Heat Pump with Remote Outdoor Unit-Air-Source) | Centrally-Ducted | HVH837GKA2* | EA*4X43L21A*+WALLCON | *95CSU0601716B* | 32800 | 17.5 | 11 | 8.5 | 33000 | 25400 | 76.97% | 1.98
213781257 | 2.73 | Yes | HEIL | HRCU-A-CB (Split System: Heat Pump with Remote Outdoor Unit-Air-Source) | Centrally-Ducted | HVH837GKA2* | EA*4X43L21A*+WALLCON | *96CTN0801714B* | 32800 | 17.5 | 11 | 8.5 | 32800 | 25200 | 76.83% | 1.98
213779567 | 2.73 | Yes | HEIL | HRCU-A-CB (Split System: Heat Pump with Remote Outdoor Unit-Air-Source) | Centrally-Ducted | HVH837GKA** | EA*4X60L24A*+WALLCON | *80CTL1102120B* | 32800 | 18 | 11.5 | 8.5 | 31800 | 24800 | 77.99% | 2
213780317 | 2.73 | Yes | HEIL | HRCU-A-CB (Split System: Heat Pump with Remote Outdoor Unit-Air-Source) | Centrally-Ducted | HVH837GKA** | EHD4X60AAL+WALLCON | *80CTL0701716B* | 32800 | 17 | 11 | 8.1 | 32400 | 25000 | 77.16% | 2
213781517 | 2.73 | Yes | HEIL | HRCU-A-CB (Split System: Heat Pump with Remote Outdoor Unit-Air-Source) | Centrally-Ducted | HVH837GKA2* | EA*4X60L24A*+WALLCON | *96CTN1002122B* | 32800 | 17.5 | 11.7 | 8.5 | 31800 | 24800 | 77.99% | 2
213782077 | 2.73 | Yes | HEIL | HRCU-A-CB (Split System: Heat Pump with Remote Outdoor Unit-Air-Source) | Centrally-Ducted | HVH837GKA2* | EHD4X48AAL+WALLCON | *80CTL0901716B* | 32800 | 17.5 | 11 | 8.1 | 33000 | 25000 | 75.76% | 1.98
213782327 | 2.73 | Yes | HEIL | HRCU-A-CB (Split System: Heat Pump with Remote Outdoor Unit-Air-Source) | Centrally-Ducted | HVH837GKA2* | EHD4X60AAL+WALLCON | *96CTN0601714B* | 32800 | 17 | 11 | 8.1 | 32400 | 25200 | 77.78% | 1.98
213782337 | 2.73 | Yes | HEIL | HRCU-A-CB (Split System: Heat Pump with Remote Outdoor Unit-Air-Source) | Centrally-Ducted | HVH837GKA2* | EHD4X60AAL+WALLCON | *96CTN0801714B* | 32800 | 16.5 | 11 | 8.1 | 32200 | 25000 | 77.64% | 1.98
213782287 | 2.73 | Yes | HEIL | HRCU-A-CB (Split System: Heat Pump with Remote Outdoor Unit-Air-Source) | Centrally-Ducted | HVH837GKA2* | EHD4X60AAL+WALLCON | *97CMN0601714B* | 32800 | 17 | 11 | 8.1 | 32400 | 25200 | 77.78% | 1.98
213782297 | 2.73 | Yes | HEIL | HRCU-A-CB (Split System: Heat Pump with Remote Outdoor Unit-Air-Source) | Centrally-Ducted | HVH837GKA2* | EHD4X60AAL+WALLCON | *97CMN0801714B* | 32800 | 16.5 | 11 | 8.1 | 32600 | 25200 | 77.3% | 1.98
213782227 | 2.73 | Yes | HEIL | HRCU-A-CB (Split System: Heat Pump with Remote Outdoor Unit-Air-Source) | Centrally-Ducted | HVH837GKA2* | EHD4X60AAL+WALLCON | *80CTL0701716B* | 32800 | 17 | 11 | 8.1 | 32400 | 25000 | 77.16% | 2
213782277 | 2.73 | Yes | HEIL | HRCU-A-CB (Split System: Heat Pump with Remote Outdoor Unit-Air-Source) | Centrally-Ducted | HVH837GKA2* | EHD4X60AAL+WALLCON | *95CSU0601716B* | 32800 | 17 | 11 | 8.1 | 32200 | 25000 | 77.64% | 1.98
214572900 | 2.73 | Yes | HEIL | HRCU-A-CB (Split System: Heat Pump with Remote Outdoor Unit-Air-Source) | Centrally-Ducted | HVH837GKA** | EA*4X60L24A*+WALLCON | *95CSU0802120B* | 32800 | 17.5 | 11.5 | 8.5 | 31600 | 24800 | 78.48% | 1.98
214572750 | 2.73 | Yes | HEIL | HRCU-A-CB (Split System: Heat Pump with Remote Outdoor Unit-Air-Source) | Centrally-Ducted | HVH837GKA** | EA*4X43L21A*+WALLCON | *97CMN0802120B* | 32800 | 17.5 | 11.5 | 8.5 | 32800 | 25200 | 76.83% | 2
214572560 | 2.73 | Yes | HEIL | HRCU-A-CB (Split System: Heat Pump with Remote Outdoor Unit-Air-Source) | Centrally-Ducted | HVH837GKA** | EA*4X37L21A*+WALLCON | *97CMN0602120B* | 32800 | 17 | 11 | 8.5 | 33000 | 25400 | 76.97% | 1.98
214572540 | 2.73 | Yes | HEIL | HRCU-A-CB (Split System: Heat Pump with Remote Outdoor Unit-Air-Source) | Centrally-Ducted | HVH837GKA** | EA*4X37L21A*+WALLCON | *95CSU0802120B* | 32800 | 17.5 | 11 | 8.5 | 32800 | 25200 | 76.83% | 2
214572940 | 2.73 | Yes | HEIL | HRCU-A-CB (Split System: Heat Pump with Remote Outdoor Unit-Air-Source) | Centrally-Ducted | HVH837GKA** | EA*4X60L24A*+WALLCON | *96CTN0802120B* | 32800 | 18 | 11.5 | 8.5 | 31600 | 24600 | 77.85% | 2
214573670 | 2.73 | Yes | HEIL | HRCU-A-CB (Split System: Heat Pump with Remote Outdoor Unit-Air-Source) | Centrally-Ducted | HVH837GKA2* | EA*4X37L21A*+WALLCON | *80CTL0702120B* | 32800 | 17.5 | 11 | 8.5 | 32800 | 25200 | 76.83% | 2
214572530 | 2.73 | Yes | HEIL | HRCU-A-CB (Split System: Heat Pump with Remote Outdoor Unit-Air-Source) | Centrally-Ducted | HVH837GKA** | EA*4X37L21A*+WALLCON | *80CTL0702120B* | 32800 | 17.5 | 11 | 8.5 | 32800 | 25200 | 76.83% | 2
214572910 | 2.73 | Yes | HEIL | HRCU-A-CB (Split System: Heat Pump with Remote Outdoor Unit-Air-Source) | Centrally-Ducted | HVH837GKA** | EA*4X60L24A*+WALLCON | *95CSU1002122B* | 32800 | 17.5 | 11.5 | 8.5 | 31600 | 24800 | 78.48% | 2
214572710 | 2.73 | Yes | HEIL | HRCU-A-CB (Split System: Heat Pump with Remote Outdoor Unit-Air-Source) | Centrally-Ducted | HVH837GKA** | EA*4X43L21A*+WALLCON | *80CTL0702120B* | 32800 | 17.5 | 11 | 8.5 | 32800 | 25200 | 76.83% | 2
214574040 | 2.73 | Yes | HEIL | HRCU-A-CB (Split System: Heat Pump with Remote Outdoor Unit-Air-Source) | Centrally-Ducted | HVH837GKA2* | EA*4X60L24A*+WALLCON | *95CSU0802120B* | 32800 | 17.5 | 11.5 | 8.5 | 31600 | 24800 | 78.48% | 1.98
214573680 | 2.73 | Yes | HEIL | HRCU-A-CB (Split System: Heat Pump with Remote Outdoor Unit-Air-Source) | Centrally-Ducted | HVH837GKA2* | EA*4X37L21A*+WALLCON | *95CSU0802120B* | 32800 | 17.5 | 11 | 8.5 | 32800 | 25200 | 76.83% | 2
214574070 | 2.73 | Yes | HEIL | HRCU-A-CB (Split System: Heat Pump with Remote Outdoor Unit-Air-Source) | Centrally-Ducted | HVH837GKA2* | EA*4X60L24A*+WALLCON | *97CMN0802120B* | 32800 | 17.5 | 11.5 | 8.5 | 31600 | 24800 | 78.48% | 2
214574080 | 2.73 | Yes | HEIL | HRCU-A-CB (Split System: Heat Pump with Remote Outdoor Unit-Air-Source) | Centrally-Ducted | HVH837GKA2* | EA*4X60L24A*+WALLCON | *96CTN0802120B* | 32800 | 18 | 11.5 | 8.5 | 31600 | 24600 | 77.85% | 2
214573860 | 2.73 | Yes | HEIL | HRCU-A-CB (Split System: Heat Pump with Remote Outdoor Unit-Air-Source) | Centrally-Ducted | HVH837GKA2* | EA*4X43L21A*+WALLCON | *95CSU0802120B* | 32800 | 17.5 | 11 | 8.5 | 32800 | 25200 | 76.83% | 2
214574740 | 2.73 | Yes | HEIL | HRCU-A-CB (Split System: Heat Pump with Remote Outdoor Unit-Air-Source) | Centrally-Ducted | HVH837GKA2* | EN(A,D,W)4X60L24**+WALLCON | *96CTN0802120B* | 32800 | 19 | 12 | 8.5 | 32200 | 24600 | 76.4% | 1.98
214572930 | 2.73 | Yes | HEIL | HRCU-A-CB (Split System: Heat Pump with Remote Outdoor Unit-Air-Source) | Centrally-Ducted | HVH837GKA** | EA*4X60L24A*+WALLCON | *97CMN0802120B* | 32800 | 17.5 | 11.5 | 8.5 | 31600 | 24800 | 78.48% | 2
214572570 | 2.73 | Yes | HEIL | HRCU-A-CB (Split System: Heat Pump with Remote Outdoor Unit-Air-Source) | Centrally-Ducted | HVH837GKA** | EA*4X37L21A*+WALLCON | *97CMN0802120B* | 32800 | 17.5 | 11.5 | 8.5 | 32800 | 25200 | 76.83% | 2
214572890 | 2.73 | Yes | HEIL | HRCU-A-CB (Split System: Heat Pump with Remote Outdoor Unit-Air-Source) | Centrally-Ducted | HVH837GKA** | EA*4X60L24A*+WALLCON | *80CTL0702120B* | 32800 | 17.5 | 11.5 | 8.5 | 31600 | 24800 | 78.48% | 1.98
214573600 | 2.73 | Yes | HEIL | HRCU-A-CB (Split System: Heat Pump with Remote Outdoor Unit-Air-Source) | Centrally-Ducted | HVH837GKA** | EN(A,D,W)4X60L24**+WALLCON | *96CTN0802120B* | 32800 | 19 | 12 | 8.5 | 32200 | 24600 | 76.4% | 1.98
214574050 | 2.73 | Yes | HEIL | HRCU-A-CB (Split System: Heat Pump with Remote Outdoor Unit-Air-Source) | Centrally-Ducted | HVH837GKA2* | EA*4X60L24A*+WALLCON | *95CSU1002122B* | 32800 | 17.5 | 11.5 | 8.5 | 31600 | 24800 | 78.48% | 2
214573700 | 2.73 | Yes | HEIL | HRCU-A-CB (Split System: Heat Pump with Remote Outdoor Unit-Air-Source) | Centrally-Ducted | HVH837GKA2* | EA*4X37L21A*+WALLCON | *97CMN0602120B* | 32800 | 17 | 11 | 8.5 | 33000 | 25400 | 76.97% | 1.98
214573850 | 2.73 | Yes | HEIL | HRCU-A-CB (Split System: Heat Pump with Remote Outdoor Unit-Air-Source) | Centrally-Ducted | HVH837GKA2* | EA*4X43L21A*+WALLCON | *80CTL0702120B* | 32800 | 17.5 | 11 | 8.5 | 32800 | 25200 | 76.83% | 2
214573710 | 2.73 | Yes | HEIL | HRCU-A-CB (Split System: Heat Pump with Remote Outdoor Unit-Air-Source) | Centrally-Ducted | HVH837GKA2* | EA*4X37L21A*+WALLCON | *97CMN0802120B* | 32800 | 17.5 | 11.5 | 8.5 | 32800 | 25200 | 76.83% | 2
214574710 | 2.73 | Yes | HEIL | HRCU-A-CB (Split System: Heat Pump with Remote Outdoor Unit-Air-Source) | Centrally-Ducted | HVH837GKA2* | EN(A,D,W)4X60L24**+WALLCON | *95CSU1002122B* | 32800 | 19 | 12 | 8.5 | 32200 | 24600 | 76.4% | 1.98
214572720 | 2.73 | Yes | HEIL | HRCU-A-CB (Split System: Heat Pump with Remote Outdoor Unit-Air-Source) | Centrally-Ducted | HVH837GKA** | EA*4X43L21A*+WALLCON | *95CSU0802120B* | 32800 | 17.5 | 11 | 8.5 | 32800 | 25200 | 76.83% | 2
214573570 | 2.73 | Yes | HEIL | HRCU-A-CB (Split System: Heat Pump with Remote Outdoor Unit-Air-Source) | Centrally-Ducted | HVH837GKA** | EN(A,D,W)4X60L24**+WALLCON | *95CSU1002122B* | 32800 | 19 | 12 | 8.5 | 32200 | 24600 | 76.4% | 1.98
214573890 | 2.73 | Yes | HEIL | HRCU-A-CB (Split System: Heat Pump with Remote Outdoor Unit-Air-Source) | Centrally-Ducted | HVH837GKA2* | EA*4X43L21A*+WALLCON | *97CMN0802120B* | 32800 | 17.5 | 11.5 | 8.5 | 32800 | 25200 | 76.83% | 2
214572740 | 2.73 | Yes | HEIL | HRCU-A-CB (Split System: Heat Pump with Remote Outdoor Unit-Air-Source) | Centrally-Ducted | HVH837GKA** | EA*4X43L21A*+WALLCON | *97CMN0602120B* | 32800 | 17 | 11 | 8.5 | 33000 | 25400 | 76.97% | 1.98
214573880 | 2.73 | Yes | HEIL | HRCU-A-CB (Split System: Heat Pump with Remote Outdoor Unit-Air-Source) | Centrally-Ducted | HVH837GKA2* | EA*4X43L21A*+WALLCON | *97CMN0602120B* | 32800 | 17 | 11 | 8.5 | 33000 | 25400 | 76.97% | 1.98
214574030 | 2.73 | Yes | HEIL | HRCU-A-CB (Split System: Heat Pump with Remote Outdoor Unit-Air-Source) | Centrally-Ducted | HVH837GKA2* | EA*4X60L24A*+WALLCON | *80CTL0702120B* | 32800 | 17.5 | 11.5 | 8.5 | 31600 | 24800 | 78.48% | 1.98
213780427 | 2.73 | Yes | HEIL | HRCU-A-CB (Split System: Heat Pump with Remote Outdoor Unit-Air-Source) | Centrally-Ducted | HVH837GKA** | EHD4X60AAL+WALLCON | *96CTN0801714B* | 32800 | 16.5 | 11 | 8.1 | 32200 | 25000 | 77.64% | 1.98
213781477 | 2.73 | Yes | HEIL | HRCU-A-CB (Split System: Heat Pump with Remote Outdoor Unit-Air-Source) | Centrally-Ducted | HVH837GKA2* | EA*4X60L24A*+WALLCON | *80CTL1102120B* | 32800 | 18 | 11.5 | 8.5 | 31800 | 24800 | 77.99% | 2
214239355 | 2.73 | Yes | HEIL | HRCU-A-CB (Split System: Heat Pump with Remote Outdoor Unit-Air-Source) | Centrally-Ducted | HVH837GKA2* | EN(A,D,W)4X60L24**+WALLCON | *80CTL0902120B* | 32800 | 19 | 12 | 8.5 | 32200 | 24600 | 76.4% | 1.98
214240055 | 2.73 | Yes | HEIL | HRCU-A-CB (Split System: Heat Pump with Remote Outdoor Unit-Air-Source) | Centrally-Ducted | HVH837GKA** | EN(A,D,W)4X60L24**+WALLCON | *80CTL1352422B* | 32800 | 19 | 12 | 8.5 | 32200 | 24600 | 76.4% | 1.98
214240075 | 2.73 | Yes | HEIL | HRCU-A-CB (Split System: Heat Pump with Remote Outdoor Unit-Air-Source) | Centrally-Ducted | HVH837GKA** | EN(A,D,W)4X60L24**+WALLCON | *97CMN1202422B* | 32800 | 18.5 | 11.7 | 8.1 | 32200 | 24800 | 77.02% | 1.98
214239365 | 2.73 | Yes | HEIL | HRCU-A-CB (Split System: Heat Pump with Remote Outdoor Unit-Air-Source) | Centrally-Ducted | HVH837GKA2* | EN(A,D,W)4X60L24**+WALLCON | *80CTL1102120B* | 32800 | 19 | 12 | 8.5 | 32200 | 24600 | 76.4% | 1.98
214239395 | 2.73 | Yes | HEIL | HRCU-A-CB (Split System: Heat Pump with Remote Outdoor Unit-Air-Source) | Centrally-Ducted | HVH837GKA2* | EN(A,D,W)4X60L24**+WALLCON | *97CMN1202422B* | 32800 | 18.5 | 11.7 | 8.1 | 32200 | 24800 | 77.02% | 1.98
214239415 | 2.73 | Yes | HEIL | HRCU-A-CB (Split System: Heat Pump with Remote Outdoor Unit-Air-Source) | Centrally-Ducted | HVH837GKA2* | EN(A,D,W)4X60L24**+WALLCON | *96CTN1202422B* | 32800 | 18.5 | 12 | 8.1 | 32200 | 24600 | 76.4% | 1.98
214239385 | 2.73 | Yes | HEIL | HRCU-A-CB (Split System: Heat Pump with Remote Outdoor Unit-Air-Source) | Centrally-Ducted | HVH837GKA2* | EN(A,D,W)4X60L24**+WALLCON | *97CMN1002122B* | 32800 | 18.5 | 12 | 8.1 | 32200 | 24600 | 76.4% | 1.98
214239375 | 2.73 | Yes | HEIL | HRCU-A-CB (Split System: Heat Pump with Remote Outdoor Unit-Air-Source) | Centrally-Ducted | HVH837GKA2* | EN(A,D,W)4X60L24**+WALLCON | *80CTL1352422B* | 32800 | 19 | 12 | 8.5 | 32200 | 24600 | 76.4% | 1.98
214240045 | 2.73 | Yes | HEIL | HRCU-A-CB (Split System: Heat Pump with Remote Outdoor Unit-Air-Source) | Centrally-Ducted | HVH837GKA** | EN(A,D,W)4X60L24**+WALLCON | *80CTL1102120B* | 32800 | 19 | 12 | 8.5 | 32200 | 24600 | 76.4% | 1.98
214240095 | 2.73 | Yes | HEIL | HRCU-A-CB (Split System: Heat Pump with Remote Outdoor Unit-Air-Source) | Centrally-Ducted | HVH837GKA** | EN(A,D,W)4X60L24**+WALLCON | *96CTN1202422B* | 32800 | 18.5 | 12 | 8.1 | 32200 | 24600 | 76.4% | 1.98
214240085 | 2.73 | Yes | HEIL | HRCU-A-CB (Split System: Heat Pump with Remote Outdoor Unit-Air-Source) | Centrally-Ducted | HVH837GKA** | EN(A,D,W)4X60L24**+WALLCON | *96CTN1002122B* | 32800 | 18.5 | 12 | 8.1 | 32200 | 24600 | 76.4% | 1.98
214239405 | 2.73 | Yes | HEIL | HRCU-A-CB (Split System: Heat Pump with Remote Outdoor Unit-Air-Source) | Centrally-Ducted | HVH837GKA2* | EN(A,D,W)4X60L24**+WALLCON | *96CTN1002122B* | 32800 | 18.5 | 12 | 8.1 | 32200 | 24600 | 76.4% | 1.98
214240065 | 2.73 | Yes | HEIL | HRCU-A-CB (Split System: Heat Pump with Remote Outdoor Unit-Air-Source) | Centrally-Ducted | HVH837GKA** | EN(A,D,W)4X60L24**+WALLCON | *97CMN1002122B* | 32800 | 18.5 | 12 | 8.1 | 32200 | 24600 | 76.4% | 1.98
214240035 | 2.73 | Yes | HEIL | HRCU-A-CB (Split System: Heat Pump with Remote Outdoor Unit-Air-Source) | Centrally-Ducted | HVH837GKA** | EN(A,D,W)4X60L24**+WALLCON | *80CTL0902120B* | 32800 | 19 | 12 | 8.5 | 32200 | 24600 | 76.4% | 1.98
211385935 | 2.73 | No | JOHNSON CONTROLS | HRCU-A-CB (Split System: Heat Pump with Remote Outdoor Unit-Air-Source) | Centrally-Ducted | HMH72B341 | XAHC48FXXN1+TXV | TMLE080B12MP11 | 32800 | 16.5 | 9 | 8.1 | 32400 | 23800 | 73.46% | 2
211387055 | 2.73 | No | JOHNSON CONTROLS | HRCU-A-CB (Split System: Heat Pump with Remote Outdoor Unit-Air-Source) | Centrally-Ducted | HMH72B341 | XAFB30CXXN1+TXV | TM9Y080B12MP11 | 32800 | 17.5 | 9.5 | 8.1 | 34000 | 23800 | 70% | 2.02
211385962 | 2.73 | No | JOHNSON CONTROLS | HRCU-A-CB (Split System: Heat Pump with Remote Outdoor Unit-Air-Source) | Centrally-Ducted | HMH72B341 | XAHC48FBCN1 | TMLE080B12MP11 | 32800 | 16.5 | 9 | 8.1 | 32400 | 23800 | 73.46% | 2
211386785 | 2.73 | Yes | JOHNSON CONTROLS | HRCU-A-CB (Split System: Heat Pump with Remote Outdoor Unit-Air-Source) | Centrally-Ducted | HMH72B341 | XAFC30CXXN1+TXV | TM9Y100C16MP11 | 32800 | 18 | 10 | 8.1 | 33400 | 23400 | 70.06% | 2.04
211387068 | 2.73 | No | JOHNSON CONTROLS | HRCU-A-CB (Split System: Heat Pump with Remote Outdoor Unit-Air-Source) | Centrally-Ducted | HMH72B341 | XAUB30CXXN1+TXV | TM9Y080B12MP11 | 32800 | 17.5 | 9.5 | 8.1 | 34000 | 23800 | 70% | 2.02
211385949 | 2.73 | No | JOHNSON CONTROLS | HRCU-A-CB (Split System: Heat Pump with Remote Outdoor Unit-Air-Source) | Centrally-Ducted | HMH72B341 | XAHC48FBCN1 | TM8E080B12MP11 | 32800 | 16.5 | 9 | 8.1 | 32400 | 23800 | 73.46% | 2
211388020 | 2.73 | No | JOHNSON CONTROLS | HRCU-A-CB (Split System: Heat Pump with Remote Outdoor Unit-Air-Source) | Centrally-Ducted | HMH72B341 | XAUB30CXXN1+TXV | TP9C080B12MP13 | 32800 | 17 | 9.5 | 8.1 | 33600 | 23600 | 70.24% | 2.02
211387288 | 2.73 | No | JOHNSON CONTROLS | HRCU-A-CB (Split System: Heat Pump with Remote Outdoor Unit-Air-Source) | Centrally-Ducted | HMH72B341 | XAHC30CXXN1+TXV | TP9C100C20MP13 | 32800 | 17 | 9 | 8.1 | 33000 | 23200 | 70.3% | 2.02
211387273 | 2.73 | No | JOHNSON CONTROLS | HRCU-A-CB (Split System: Heat Pump with Remote Outdoor Unit-Air-Source) | Centrally-Ducted | HMH72B341 | XAHC30CXXN1+TXV | TM9V100C20MP12 | 32800 | 17 | 9 | 8.1 | 33000 | 23200 | 70.3% | 2.02
211387666 | 2.73 | No | JOHNSON CONTROLS | HRCU-A-CB (Split System: Heat Pump with Remote Outdoor Unit-Air-Source) | Centrally-Ducted | HMH72B341 | XAFC30CXXN1+TXV | TM9V080C16MP12 | 32800 | 17 | 9.5 | 8.1 | 33400 | 23400 | 70.06% | 2.04
211389342 | 2.73 | No | JOHNSON CONTROLS | HRCU-A-CB (Split System: Heat Pump with Remote Outdoor Unit-Air-Source) | Centrally-Ducted | HMH72B341 | XAHC30CXXN1+TXV | TM8Y120C20MP11 | 32800 | 17 | 9.5 | 8.1 | 32800 | 23000 | 70.12% | 2.02
211390544 | 2.73 | No | JOHNSON CONTROLS | HRCU-A-CB (Split System: Heat Pump with Remote Outdoor Unit-Air-Source) | Centrally-Ducted | HMH72B341 | XAHB36DBCN1 | TM8V080B12MP12 | 32800 | 16.5 | 9.5 | 8.1 | 33000 | 23400 | 70.91% | 1.98
211386999 | 2.73 | No | JOHNSON CONTROLS | HRCU-A-CB (Split System: Heat Pump with Remote Outdoor Unit-Air-Source) | Centrally-Ducted | HMH72B341 | XAFC30CXXN1+TXV | TM9Y080B12MP11 | 32800 | 17.5 | 9.5 | 8.1 | 34000 | 23800 | 70% | 2.02
211385922 | 2.73 | No | JOHNSON CONTROLS | HRCU-A-CB (Split System: Heat Pump with Remote Outdoor Unit-Air-Source) | Centrally-Ducted | HMH72B341 | XAHC48FXXN1+TXV | TM8E080B12MP11 | 32800 | 16.5 | 9 | 8.1 | 32400 | 23800 | 73.46% | 2
211387675 | 2.73 | No | JOHNSON CONTROLS | HRCU-A-CB (Split System: Heat Pump with Remote Outdoor Unit-Air-Source) | Centrally-Ducted | HMH72B341 | XAFC30CXXN1+TXV | TP9C080C16MP13 | 32800 | 17 | 9.5 | 8.1 | 33400 | 23400 | 70.06% | 2.04
211387975 | 2.73 | No | JOHNSON CONTROLS | HRCU-A-CB (Split System: Heat Pump with Remote Outdoor Unit-Air-Source) | Centrally-Ducted | HMH72B341 | XAFB30CXXN1+TXV | TM9V080B12MP12 | 32800 | 17 | 9.5 | 8.1 | 33600 | 23600 | 70.24% | 2.02
211388143 | 2.73 | No | JOHNSON CONTROLS | HRCU-A-CB (Split System: Heat Pump with Remote Outdoor Unit-Air-Source) | Centrally-Ducted | HMH72B341 | XAHB36DXXN1+TXV | TP9C060B12MP13 | 32800 | 17 | 9.5 | 8.1 | 33000 | 23400 | 70.91% | 1.98
211388935 | 2.73 | No | JOHNSON CONTROLS | HRCU-A-CB (Split System: Heat Pump with Remote Outdoor Unit-Air-Source) | Centrally-Ducted | HMH72B341 | XAUB30CXXN1+TXV | TM9E080B12MP12 | 32800 | 17.5 | 9.5 | 8.1 | 33600 | 23600 | 70.24% | 2.02
211388868 | 2.73 | No | JOHNSON CONTROLS | HRCU-A-CB (Split System: Heat Pump with Remote Outdoor Unit-Air-Source) | Centrally-Ducted | HMH72B341 | XAFC30CXXN1+TXV | TM9E080B12MP12 | 32800 | 17.5 | 9.5 | 8.1 | 33400 | 23400 | 70.06% | 2.02
211388163 | 2.73 | No | JOHNSON CONTROLS | HRCU-A-CB (Split System: Heat Pump with Remote Outdoor Unit-Air-Source) | Centrally-Ducted | HMH72B341 | XAHB36DBCN1 | TM9V060B12MP12 | 32800 | 17 | 9.5 | 8.1 | 33000 | 23400 | 70.91% | 1.98
211387862 | 2.73 | No | JOHNSON CONTROLS | HRCU-A-CB (Split System: Heat Pump with Remote Outdoor Unit-Air-Source) | Centrally-Ducted | HMH72B341 | XAFC30CXXN1+TXV | TP9C080B12MP13 | 32800 | 17 | 9.5 | 8.1 | 33600 | 23600 | 70.24% | 2.02
211389726 | 2.73 | Yes | JOHNSON CONTROLS | HRCU-A-CB (Split System: Heat Pump with Remote Outdoor Unit-Air-Source) | Centrally-Ducted | HMH72B341 | XAFC30CXXN1+TXV | TM8Y080B12MP11 | 32800 | 17.5 | 10 | 8.1 | 33000 | 23200 | 70.3% | 2.02
211390461 | 2.73 | No | JOHNSON CONTROLS | HRCU-A-CB (Split System: Heat Pump with Remote Outdoor Unit-Air-Source) | Centrally-Ducted | HMH72B341 | XAHC36DBCN1 | TPLC080B12MP13 | 32800 | 16.5 | 9.5 | 8.1 | 32800 | 23200 | 70.73% | 1.98
211390559 | 2.73 | No | JOHNSON CONTROLS | HRCU-A-CB (Split System: Heat Pump with Remote Outdoor Unit-Air-Source) | Centrally-Ducted | HMH72B341 | XAHB36DBCN1 | TPLC080B12MP13 | 32800 | 16.5 | 9.5 | 8.1 | 33000 | 23400 | 70.91% | 1.98
211391915 | 2.73 | No | JOHNSON CONTROLS | HRCU-A-CB (Split System: Heat Pump with Remote Outdoor Unit-Air-Source) | Centrally-Ducted | HMH72B341 | XAFB30CXXN1+TXV | TM8E100B12MP11 | 32800 | 17.5 | 9.5 | 8.1 | 33400 | 23400 | 70.06% | 2.04
211391930 | 2.73 | No | JOHNSON CONTROLS | HRCU-A-CB (Split System: Heat Pump with Remote Outdoor Unit-Air-Source) | Centrally-Ducted | HMH72B341 | XAFB30CXXN1+TXV | TMLE100B12MP11 | 32800 | 17.5 | 9.5 | 8.1 | 33400 | 23400 | 70.06% | 2.04
211395156 | 2.73 | No | JOHNSON CONTROLS | HRCU-A-CB (Split System: Heat Pump with Remote Outdoor Unit-Air-Source) | Centrally-Ducted | HMH72B341 | XAHC48FBCN1 | TP9C080C16MP13 | 32800 | 16.5 | 9 | 8.5 | 31800 | 23200 | 72.96% | 2.02
211398356 | 2.73 | No | JOHNSON CONTROLS | HRCU-A-CB (Split System: Heat Pump with Remote Outdoor Unit-Air-Source) | Centrally-Ducted | HMH72B341 | XAHD48FXXN1+TXV | TM8E100C16MP11 | 32800 | 16.5 | 9.5 | 8.5 | 31600 | 23200 | 73.42% | 2.02
211388129 | 2.73 | No | JOHNSON CONTROLS | HRCU-A-CB (Split System: Heat Pump with Remote Outdoor Unit-Air-Source) | Centrally-Ducted | HMH72B341 | XAHB36DXXN1+TXV | TM9V060B12MP12 | 32800 | 17 | 9.5 | 8.1 | 33000 | 23400 | 70.91% | 1.98
211388177 | 2.73 | No | JOHNSON CONTROLS | HRCU-A-CB (Split System: Heat Pump with Remote Outdoor Unit-Air-Source) | Centrally-Ducted | HMH72B341 | XAHB36DBCN1 | TP9C060B12MP13 | 32800 | 17 | 9.5 | 8.1 | 33000 | 23400 | 70.91% | 1.98
211388697 | 2.73 | No | JOHNSON CONTROLS | HRCU-A-CB (Split System: Heat Pump with Remote Outdoor Unit-Air-Source) | Centrally-Ducted | HMH72B341 | XAHC30CXXN1+TXV | TM9E080C16MP12 | 32800 | 17.5 | 9 | 8.1 | 33400 | 23400 | 70.06% | 2
211389798 | 2.73 | Yes | JOHNSON CONTROLS | HRCU-A-CB (Split System: Heat Pump with Remote Outdoor Unit-Air-Source) | Centrally-Ducted | HMH72B341 | XAUB30CXXN1+TXV | TM8Y080B12MP11 | 32800 | 17.5 | 10 | 8.1 | 33000 | 23200 | 70.3% | 2.02
211390526 | 2.73 | No | JOHNSON CONTROLS | HRCU-A-CB (Split System: Heat Pump with Remote Outdoor Unit-Air-Source) | Centrally-Ducted | HMH72B341 | XAHB36DXXN1+TXV | TPLC080B12MP13 | 32800 | 16.5 | 9.5 | 8.1 | 33000 | 23400 | 70.91% | 1.98
211398799 | 2.73 | No | JOHNSON CONTROLS | HRCU-A-CB (Split System: Heat Pump with Remote Outdoor Unit-Air-Source) | Centrally-Ducted | HMH72B341 | XAHC48FXXN1+TXV | TM8E080C16MP11 | 32800 | 16.5 | 9.5 | 8.5 | 31600 | 23000 | 72.78% | 2.04
211392734 | 2.73 | No | JOHNSON CONTROLS | HRCU-A-CB (Split System: Heat Pump with Remote Outdoor Unit-Air-Source) | Centrally-Ducted | HMH72B341 | XAUB30CXXN1+TXV | TMLE060A12MP11 | 32800 | 17.5 | 9.5 | 8.1 | 33400 | 23400 | 70.06% | 2.02
211392950 | 2.73 | Yes | JOHNSON CONTROLS | HRCU-A-CB (Split System: Heat Pump with Remote Outdoor Unit-Air-Source) | Centrally-Ducted | HMH72B341 | XAUB30CXXN1+TXV | TM8E040A12MP11 | 32800 | 18 | 10 | 8.1 | 33400 | 23400 | 70.06% | 2.04
211398397 | 2.73 | No | JOHNSON CONTROLS | HRCU-A-CB (Split System: Heat Pump with Remote Outdoor Unit-Air-Source) | Centrally-Ducted | HMH72B341 | XAHD48FBCN1 | TMLE100C16MP11 | 32800 | 16.5 | 9.5 | 8.5 | 31600 | 23200 | 73.42% | 2.02
211391154 | 2.73 | No | JOHNSON CONTROLS | HRCU-A-CB (Split System: Heat Pump with Remote Outdoor Unit-Air-Source) | Centrally-Ducted | HMH72B341 | XAFB30CXXN1+TXV | TMLV060A12MP12 | 32800 | 17.5 | 9.5 | 8.1 | 33400 | 23400 | 70.06% | 2.02
211391169 | 2.73 | No | JOHNSON CONTROLS | HRCU-A-CB (Split System: Heat Pump with Remote Outdoor Unit-Air-Source) | Centrally-Ducted | HMH72B341 | XAFB30CXXN1+TXV | TPLC060A12MP13 | 32800 | 17.5 | 9.5 | 8.1 | 33400 | 23400 | 70.06% | 2.02
211388920 | 2.73 | No | JOHNSON CONTROLS | HRCU-A-CB (Split System: Heat Pump with Remote Outdoor Unit-Air-Source) | Centrally-Ducted | HMH72B341 | XAFB30CXXN1+TXV | TM9E080B12MP12 | 32800 | 17.5 | 9.5 | 8.1 | 33600 | 23600 | 70.24% | 2.02
211391214 | 2.73 | No | JOHNSON CONTROLS | HRCU-A-CB (Split System: Heat Pump with Remote Outdoor Unit-Air-Source) | Centrally-Ducted | HMH72B341 | XAUB30CXXN1+TXV | TPLC060A12MP13 | 32800 | 17.5 | 9.5 | 8.1 | 33400 | 23400 | 70.06% | 2.02
211390413 | 2.73 | No | JOHNSON CONTROLS | HRCU-A-CB (Split System: Heat Pump with Remote Outdoor Unit-Air-Source) | Centrally-Ducted | HMH72B341 | XAHC36DXXN1+TXV | TM8V080B12MP12 | 32800 | 16.5 | 9.5 | 8.1 | 32800 | 23200 | 70.73% | 1.98
211391140 | 2.73 | No | JOHNSON CONTROLS | HRCU-A-CB (Split System: Heat Pump with Remote Outdoor Unit-Air-Source) | Centrally-Ducted | HMH72B341 | XAFB30CXXN1+TXV | TM8V060A12MP12 | 32800 | 17.5 | 9.5 | 8.1 | 33400 | 23400 | 70.06% | 2.02
211389357 | 2.73 | No | JOHNSON CONTROLS | HRCU-A-CB (Split System: Heat Pump with Remote Outdoor Unit-Air-Source) | Centrally-Ducted | HMH72B341 | XAHC30CXXN1+TXV | TM8Y100C20MP11 | 32800 | 17 | 9.5 | 8.1 | 32800 | 23000 | 70.12% | 2.02
211392501 | 2.73 | No | JOHNSON CONTROLS | HRCU-A-CB (Split System: Heat Pump with Remote Outdoor Unit-Air-Source) | Centrally-Ducted | HMH72B341 | XAUB30CXXN1+TXV | TM8E080B12MP11 | 32800 | 17.5 | 9.5 | 8.1 | 34000 | 23800 | 70% | 2.02
211390511 | 2.73 | No | JOHNSON CONTROLS | HRCU-A-CB (Split System: Heat Pump with Remote Outdoor Unit-Air-Source) | Centrally-Ducted | HMH72B341 | XAHB36DXXN1+TXV | TM8V080B12MP12 | 32800 | 16.5 | 9.5 | 8.1 | 33000 | 23400 | 70.91% | 1.98
211392361 | 2.73 | No | JOHNSON CONTROLS | HRCU-A-CB (Split System: Heat Pump with Remote Outdoor Unit-Air-Source) | Centrally-Ducted | HMH72B341 | XAFC30CXXN1+TXV | TM8E080B12MP11 | 32800 | 17.5 | 9.5 | 8.1 | 34000 | 23800 | 70% | 2.02
211392704 | 2.73 | No | JOHNSON CONTROLS | HRCU-A-CB (Split System: Heat Pump with Remote Outdoor Unit-Air-Source) | Centrally-Ducted | HMH72B341 | XAFB30CXXN1+TXV | TMLE060A12MP11 | 32800 | 17.5 | 9.5 | 8.1 | 33400 | 23400 | 70.06% | 2.02
211394013 | 2.73 | No | JOHNSON CONTROLS | HRCU-A-CB (Split System: Heat Pump with Remote Outdoor Unit-Air-Source) | Centrally-Ducted | HMH72B341 | XAHD48FBCN1 | TM9Y080C16MP11 | 32800 | 17 | 9 | 8.1 | 31800 | 23200 | 72.96% | 2.02
211395081 | 2.73 | No | JOHNSON CONTROLS | HRCU-A-CB (Split System: Heat Pump with Remote Outdoor Unit-Air-Source) | Centrally-Ducted | HMH72B341 | XAHC48FXXN1+TXV | TM9V080C16MP12 | 32800 | 16.5 | 9 | 8.5 | 31800 | 23200 | 72.96% | 2.02
211395465 | 2.73 | No | JOHNSON CONTROLS | HRCU-A-CB (Split System: Heat Pump with Remote Outdoor Unit-Air-Source) | Centrally-Ducted | HMH72B341 | XAHC48FXXN1+TXV | TM9V080B12MP12 | 32800 | 16 | 9 | 8.1 | 32200 | 23600 | 73.29% | 2.02
211393599 | 2.73 | No | JOHNSON CONTROLS | HRCU-A-CB (Split System: Heat Pump with Remote Outdoor Unit-Air-Source) | Centrally-Ducted | HMH72B341 | XAUB30CXXN1+TXV | TL8E060A12UH11 | 32800 | 18 | 9.5 | 8.1 | 33400 | 23400 | 70.06% | 2.02
211393148 | 2.73 | No | JOHNSON CONTROLS | HRCU-A-CB (Split System: Heat Pump with Remote Outdoor Unit-Air-Source) | Centrally-Ducted | HMH72B341 | XAHC36DXXN1+TXV | TL9E060B12UH11 | 32800 | 17.5 | 9.5 | 8.1 | 32400 | 22800 | 70.37% | 1.98
211395535 | 2.73 | No | JOHNSON CONTROLS | HRCU-A-CB (Split System: Heat Pump with Remote Outdoor Unit-Air-Source) | Centrally-Ducted | HMH72B341 | XAHC48FBCN1 | TP9C080B12MP13 | 32800 | 16 | 9 | 8.1 | 32200 | 23600 | 73.29% | 2.02
211395975 | 2.73 | No | JOHNSON CONTROLS | HRCU-A-CB (Split System: Heat Pump with Remote Outdoor Unit-Air-Source) | Centrally-Ducted | HMH72B341 | XAHC48FBCN1 | TM9E100C16MP12 | 32800 | 16.5 | 9 | 8.5 | 31800 | 23200 | 72.96% | 2.02
211398368 | 2.73 | No | JOHNSON CONTROLS | HRCU-A-CB (Split System: Heat Pump with Remote Outdoor Unit-Air-Source) | Centrally-Ducted | HMH72B341 | XAHD48FXXN1+TXV | TMLE100C16MP11 | 32800 | 16.5 | 9.5 | 8.5 | 31600 | 23200 | 73.42% | 2.02
211398779 | 2.73 | No | JOHNSON CONTROLS | HRCU-A-CB (Split System: Heat Pump with Remote Outdoor Unit-Air-Source) | Centrally-Ducted | HMH72B341 | XAHD48FBCN1 | TM8E080C16MP11 | 32800 | 16.5 | 9.5 | 8.5 | 31600 | 23000 | 72.78% | 2.02
211398751 | 2.73 | No | JOHNSON CONTROLS | HRCU-A-CB (Split System: Heat Pump with Remote Outdoor Unit-Air-Source) | Centrally-Ducted | HMH72B341 | XAHD48FXXN1+TXV | TM8E080C16MP11 | 32800 | 16.5 | 9.5 | 8.5 | 31600 | 23000 | 72.78% | 2.02
211387849 | 2.73 | No | JOHNSON CONTROLS | HRCU-A-CB (Split System: Heat Pump with Remote Outdoor Unit-Air-Source) | Centrally-Ducted | HMH72B341 | XAFC30CXXN1+TXV | TM9V080B12MP12 | 32800 | 17 | 9.5 | 8.1 | 33600 | 23600 | 70.24% | 2.02
211391945 | 2.73 | No | JOHNSON CONTROLS | HRCU-A-CB (Split System: Heat Pump with Remote Outdoor Unit-Air-Source) | Centrally-Ducted | HMH72B341 | XAUB30CXXN1+TXV | TM8E100B12MP11 | 32800 | 17.5 | 9.5 | 8.1 | 33400 | 23400 | 70.06% | 2.04
211392920 | 2.73 | Yes | JOHNSON CONTROLS | HRCU-A-CB (Split System: Heat Pump with Remote Outdoor Unit-Air-Source) | Centrally-Ducted | HMH72B341 | XAFB30CXXN1+TXV | TM8E040A12MP11 | 32800 | 18 | 10 | 8.1 | 33400 | 23400 | 70.06% | 2.04
211393163 | 2.73 | No | JOHNSON CONTROLS | HRCU-A-CB (Split System: Heat Pump with Remote Outdoor Unit-Air-Source) | Centrally-Ducted | HMH72B341 | XAHC36DBCN1 | TL9E060B12UH11 | 32800 | 17.5 | 9.5 | 8.1 | 32400 | 22800 | 70.37% | 1.98
211389827 | 2.73 | No | JOHNSON CONTROLS | HRCU-A-CB (Split System: Heat Pump with Remote Outdoor Unit-Air-Source) | Centrally-Ducted | HMH72B341 | XAHB36DBCN1 | TM8Y060A12MP11 | 32800 | 17.5 | 9.5 | 8.1 | 32600 | 23000 | 70.55% | 1.98
211391960 | 2.73 | No | JOHNSON CONTROLS | HRCU-A-CB (Split System: Heat Pump with Remote Outdoor Unit-Air-Source) | Centrally-Ducted | HMH72B341 | XAUB30CXXN1+TXV | TMLE100B12MP11 | 32800 | 17.5 | 9.5 | 8.1 | 33400 | 23400 | 70.06% | 2.04
211392376 | 2.73 | No | JOHNSON CONTROLS | HRCU-A-CB (Split System: Heat Pump with Remote Outdoor Unit-Air-Source) | Centrally-Ducted | HMH72B341 | XAFC30CXXN1+TXV | TMLE080B12MP11 | 32800 | 17.5 | 9.5 | 8.1 | 34000 | 23800 | 70% | 2.02
211387989 | 2.73 | No | JOHNSON CONTROLS | HRCU-A-CB (Split System: Heat Pump with Remote Outdoor Unit-Air-Source) | Centrally-Ducted | HMH72B341 | XAFB30CXXN1+TXV | TP9C080B12MP13 | 32800 | 17 | 9.5 | 8.1 | 33600 | 23600 | 70.24% | 2.02
211388009 | 2.73 | No | JOHNSON CONTROLS | HRCU-A-CB (Split System: Heat Pump with Remote Outdoor Unit-Air-Source) | Centrally-Ducted | HMH72B341 | XAUB30CXXN1+TXV | TM9V080B12MP12 | 32800 | 17 | 9.5 | 8.1 | 33600 | 23600 | 70.24% | 2.02
211389813 | 2.73 | No | JOHNSON CONTROLS | HRCU-A-CB (Split System: Heat Pump with Remote Outdoor Unit-Air-Source) | Centrally-Ducted | HMH72B341 | XAHB36DXXN1+TXV | TM8Y060A12MP11 | 32800 | 17.5 | 9.5 | 8.1 | 32600 | 23000 | 70.55% | 1.98
211392471 | 2.73 | No | JOHNSON CONTROLS | HRCU-A-CB (Split System: Heat Pump with Remote Outdoor Unit-Air-Source) | Centrally-Ducted | HMH72B341 | XAFB30CXXN1+TXV | TM8E080B12MP11 | 32800 | 17.5 | 9.5 | 8.1 | 34000 | 23800 | 70% | 2.02
211393998 | 2.73 | No | JOHNSON CONTROLS | HRCU-A-CB (Split System: Heat Pump with Remote Outdoor Unit-Air-Source) | Centrally-Ducted | HMH72B341 | XAHD48FXXN1+TXV | TM9Y080C16MP11 | 32800 | 17 | 9 | 8.1 | 31800 | 23200 | 72.96% | 2.02
211395102 | 2.73 | No | JOHNSON CONTROLS | HRCU-A-CB (Split System: Heat Pump with Remote Outdoor Unit-Air-Source) | Centrally-Ducted | HMH72B341 | XAHC48FXXN1+TXV | TP9C080C16MP13 | 32800 | 16.5 | 9 | 8.5 | 31800 | 23200 | 72.96% | 2.02
211398844 | 2.73 | No | JOHNSON CONTROLS | HRCU-A-CB (Split System: Heat Pump with Remote Outdoor Unit-Air-Source) | Centrally-Ducted | HMH72B341 | XAHC48FBCN1 | TMLE080C16MP11 | 32800 | 16.5 | 9.5 | 8.5 | 31600 | 23000 | 72.78% | 2.04
211391184 | 2.73 | No | JOHNSON CONTROLS | HRCU-A-CB (Split System: Heat Pump with Remote Outdoor Unit-Air-Source) | Centrally-Ducted | HMH72B341 | XAUB30CXXN1+TXV | TM8V060A12MP12 | 32800 | 17.5 | 9.5 | 8.1 | 33400 | 23400 | 70.06% | 2.02
211390446 | 2.73 | No | JOHNSON CONTROLS | HRCU-A-CB (Split System: Heat Pump with Remote Outdoor Unit-Air-Source) | Centrally-Ducted | HMH72B341 | XAHC36DBCN1 | TM8V080B12MP12 | 32800 | 16.5 | 9.5 | 8.1 | 32800 | 23200 | 70.73% | 1.98
211395510 | 2.73 | No | JOHNSON CONTROLS | HRCU-A-CB (Split System: Heat Pump with Remote Outdoor Unit-Air-Source) | Centrally-Ducted | HMH72B341 | XAHC48FBCN1 | TM9V080B12MP12 | 32800 | 16 | 9 | 8.1 | 32200 | 23600 | 73.29% | 2.02
214584595 | 2.73 | Yes | JOHNSON CONTROLS | HRCU-A-CB (Split System: Heat Pump with Remote Outdoor Unit-Air-Source) | Centrally-Ducted | HH836E2S11 | CTF36B5CDS1 | Z8ES080B12SMPS1 | 32800 | 18 | 11.7 | 8.5 | 30000 | 24800 | 82.67% | 2
214584590 | 2.73 | Yes | JOHNSON CONTROLS | HRCU-A-CB (Split System: Heat Pump with Remote Outdoor Unit-Air-Source) | Centrally-Ducted | HH836E2S11 | CTF36B5CDS1 | Z8ET080B12LMPS1 | 32800 | 19 | 11.7 | 8.5 | 30000 | 24800 | 82.67% | 2
211390428 | 2.73 | No | JOHNSON CONTROLS | HRCU-A-CB (Split System: Heat Pump with Remote Outdoor Unit-Air-Source) | Centrally-Ducted | HMH72B341 | XAHC36DXXN1+TXV | TPLC080B12MP13 | 32800 | 16.5 | 9.5 | 8.1 | 32800 | 23200 | 70.73% | 1.98
211391812 | 2.73 | No | JOHNSON CONTROLS | HRCU-A-CB (Split System: Heat Pump with Remote Outdoor Unit-Air-Source) | Centrally-Ducted | HMH72B341 | XAFC30CXXN1+TXV | TMLE100B12MP11 | 32800 | 17.5 | 9.5 | 8.1 | 33400 | 23400 | 70.06% | 2.04
211392516 | 2.73 | No | JOHNSON CONTROLS | HRCU-A-CB (Split System: Heat Pump with Remote Outdoor Unit-Air-Source) | Centrally-Ducted | HMH72B341 | XAUB30CXXN1+TXV | TMLE080B12MP11 | 32800 | 17.5 | 9.5 | 8.1 | 34000 | 23800 | 70% | 2.02
211398766 | 2.73 | No | JOHNSON CONTROLS | HRCU-A-CB (Split System: Heat Pump with Remote Outdoor Unit-Air-Source) | Centrally-Ducted | HMH72B341 | XAHD48FXXN1+TXV | TMLE080C16MP11 | 32800 | 16.5 | 9.5 | 8.5 | 31600 | 23000 | 72.78% | 2.02
214397789 | 2.73 | Yes | JOHNSON CONTROLS | HRCU-A-CB (Split System: Heat Pump with Remote Outdoor Unit-Air-Source) | Centrally-Ducted | HH836E2S11 | CTF48C5CFS1 | TP9C080C16MP13 | 32800 | 18 | 11 | 8.5 | 31200 | 24200 | 77.56% | 2
214398215 | 2.73 | Yes | JOHNSON CONTROLS | HRCU-A-CB (Split System: Heat Pump with Remote Outdoor Unit-Air-Source) | Centrally-Ducted | HH836E2S11 | CTF48C5CFS1 | TM9Y080C16MP11 | 32800 | 19 | 11 | 8.5 | 31000 | 24200 | 78.06% | 2
214398200 | 2.73 | Yes | JOHNSON CONTROLS | HRCU-A-CB (Split System: Heat Pump with Remote Outdoor Unit-Air-Source) | Centrally-Ducted | HH836E2S11 | CTF48C5CFS1 | TM8E100C16MP11 | 32800 | 19 | 11 | 8.5 | 31000 | 25400 | 81.94% | 2
214398205 | 2.73 | Yes | JOHNSON CONTROLS | HRCU-A-CB (Split System: Heat Pump with Remote Outdoor Unit-Air-Source) | Centrally-Ducted | HH836E2S11 | CTF48C5CFS1 | TMLE100C16MP11 | 32800 | 19 | 11 | 8.5 | 31000 | 25400 | 81.94% | 2
214397784 | 2.73 | Yes | JOHNSON CONTROLS | HRCU-A-CB (Split System: Heat Pump with Remote Outdoor Unit-Air-Source) | Centrally-Ducted | HH836E2S11 | CTF48C5CFS1 | TM9V080C16MP12 | 32800 | 18 | 11 | 8.5 | 31200 | 24200 | 77.56% | 2
214398591 | 2.73 | Yes | JOHNSON CONTROLS | HRCU-A-CB (Split System: Heat Pump with Remote Outdoor Unit-Air-Source) | Centrally-Ducted | HH836E2S11 | CTM48C5CFS1 | TM9Y080C16MP11 | 32800 | 19 | 11 | 8.5 | 31000 | 24200 | 78.06% | 2
214595003 | 2.73 | Yes | JOHNSON CONTROLS | HRCU-A-CB (Split System: Heat Pump with Remote Outdoor Unit-Air-Source) | Centrally-Ducted | HH836E2S11 | CTM36B5CDS1 | Z8ES100B12SMPS1 | 32800 | 18 | 11 | 8.5 | 30200 | 24800 | 82.12% | 2
214398485 | 2.73 | Yes | JOHNSON CONTROLS | HRCU-A-CB (Split System: Heat Pump with Remote Outdoor Unit-Air-Source) | Centrally-Ducted | HH836E2S11 | CTM48C5CFS1 | TMLE100C16MP11 | 32800 | 19 | 11 | 8.5 | 31000 | 24200 | 78.06% | 2
214398480 | 2.73 | Yes | JOHNSON CONTROLS | HRCU-A-CB (Split System: Heat Pump with Remote Outdoor Unit-Air-Source) | Centrally-Ducted | HH836E2S11 | CTM48C5CFS1 | TM8E100C16MP11 | 32800 | 19 | 11 | 8.5 | 31000 | 24200 | 78.06% | 2
214606516 | 2.73 | Yes | JOHNSON CONTROLS | HRCU-A-C (Split System: Heat Pump with Remote Outdoor Unit with No Indoor Fan --Air Source) | Centrally-Ducted | HH836E2S11 | CTM36B5CDS1 |  | 32800 | 15.2 | 11 | 8.1 | 31000 | 22600 | 72.9% | 2
214719852 | 2.73 | Yes | JOHNSON CONTROLS | HRCU-A-CB (Split System: Heat Pump with Remote Outdoor Unit-Air-Source) | Centrally-Ducted | HH836E2S11 | CTU48C5XFS1+TXV | TM8E100C16MP11 | 32800 | 19 | 11 | 8.5 | 31000 | 25400 | 81.94% | 2
214720052 | 2.73 | Yes | JOHNSON CONTROLS | HRCU-A-CB (Split System: Heat Pump with Remote Outdoor Unit-Air-Source) | Centrally-Ducted | HH836E2S11 | CTU48C5XFS1+TXV | TM9Y080C16MP11 | 32800 | 19 | 11 | 8.5 | 31000 | 24200 | 78.06% | 2
214719837 | 2.73 | Yes | JOHNSON CONTROLS | HRCU-A-CB (Split System: Heat Pump with Remote Outdoor Unit-Air-Source) | Centrally-Ducted | HH836E2S11 | CTU48C5XFS1+TXV | TMLE080C16MP11 | 32800 | 19 | 11 | 8.5 | 30800 | 24000 | 77.92% | 2
214719897 | 2.73 | Yes | JOHNSON CONTROLS | HRCU-A-CB (Split System: Heat Pump with Remote Outdoor Unit-Air-Source) | Centrally-Ducted | HH836E2S11 | CTU48C5XFS1+TXV | TM9V080C16MP12 | 32800 | 18 | 11 | 8.5 | 31200 | 24200 | 77.56% | 2
214719857 | 2.73 | Yes | JOHNSON CONTROLS | HRCU-A-CB (Split System: Heat Pump with Remote Outdoor Unit-Air-Source) | Centrally-Ducted | HH836E2S11 | CTU48C5XFS1+TXV | TMLE100C16MP11 | 32800 | 19 | 11 | 8.5 | 31000 | 25400 | 81.94% | 2
214719832 | 2.73 | Yes | JOHNSON CONTROLS | HRCU-A-CB (Split System: Heat Pump with Remote Outdoor Unit-Air-Source) | Centrally-Ducted | HH836E2S11 | CTU48C5XFS1+TXV | TM8E080C16MP11 | 32800 | 19 | 11 | 8.5 | 30800 | 24000 | 77.92% | 2
214719902 | 2.73 | Yes | JOHNSON CONTROLS | HRCU-A-CB (Split System: Heat Pump with Remote Outdoor Unit-Air-Source) | Centrally-Ducted | HH836E2S11 | CTU48C5XFS1+TXV | TP9C080C16MP13 | 32800 | 18 | 11 | 8.5 | 31200 | 24200 | 77.56% | 2
214720215 | 2.73 | Yes | JOHNSON CONTROLS | HRCU-A-CB (Split System: Heat Pump with Remote Outdoor Unit-Air-Source) | Centrally-Ducted | HH836E2S11 | CTU48C5XFS1+TXV | TM9Y100C16MP11 | 32800 | 19 | 11 | 8.5 | 31000 | 24200 | 78.06% | 2
214396452 | 2.73 | Yes | JOHNSON CONTROLS | HRCU-A-CB (Split System: Heat Pump with Remote Outdoor Unit-Air-Source) | Centrally-Ducted | HH836E2S11 | CTF36C5CDS1 | TM8E120C16MP11 | 32800 | 18 | 11.7 | 8.5 | 30200 | 24800 | 82.12% | 2
214396930 | 2.73 | Yes | JOHNSON CONTROLS | HRCU-A-CB (Split System: Heat Pump with Remote Outdoor Unit-Air-Source) | Centrally-Ducted | HH836E2S11 | CTM48C5CFS1 | TMLE080C16MP11 | 32800 | 19 | 11 | 8.5 | 30800 | 24000 | 77.92% | 2
214396935 | 2.73 | Yes | JOHNSON CONTROLS | HRCU-A-CB (Split System: Heat Pump with Remote Outdoor Unit-Air-Source) | Centrally-Ducted | HH836E2S11 | CTF48C5CFS1 | TM8E080C16MP11 | 32800 | 19 | 11 | 8.5 | 30800 | 24000 | 77.92% | 2
214396925 | 2.73 | Yes | JOHNSON CONTROLS | HRCU-A-CB (Split System: Heat Pump with Remote Outdoor Unit-Air-Source) | Centrally-Ducted | HH836E2S11 | CTM48C5CFS1 | TM8E080C16MP11 | 32800 | 19 | 11 | 8.5 | 30800 | 24000 | 77.92% | 2
214397367 | 2.73 | Yes | JOHNSON CONTROLS | HRCU-A-CB (Split System: Heat Pump with Remote Outdoor Unit-Air-Source) | Centrally-Ducted | HH836E2S11 | CTM48C5CFS1 | TP9C080C16MP13 | 32800 | 18 | 11 | 8.5 | 31200 | 24200 | 77.56% | 2
214396940 | 2.73 | Yes | JOHNSON CONTROLS | HRCU-A-CB (Split System: Heat Pump with Remote Outdoor Unit-Air-Source) | Centrally-Ducted | HH836E2S11 | CTF48C5CFS1 | TMLE080C16MP11 | 32800 | 19 | 11 | 8.5 | 30800 | 24000 | 77.92% | 2
214397362 | 2.73 | Yes | JOHNSON CONTROLS | HRCU-A-CB (Split System: Heat Pump with Remote Outdoor Unit-Air-Source) | Centrally-Ducted | HH836E2S11 | CTM48C5CFS1 | TM9V080C16MP12 | 32800 | 18 | 11 | 8.5 | 31200 | 24200 | 77.56% | 2
214397223 | 2.73 | Yes | JOHNSON CONTROLS | HRCU-A-CB (Split System: Heat Pump with Remote Outdoor Unit-Air-Source) | Centrally-Ducted | HH836E2S11 | CTM48C5CFS1 | TL9E080C16UH11 | 32800 | 18 | 11 | 8.5 | 31200 | 24200 | 77.56% | 2
214396784 | 2.73 | Yes | JOHNSON CONTROLS | HRCU-A-CB (Split System: Heat Pump with Remote Outdoor Unit-Air-Source) | Centrally-Ducted | HH836E2S11 | CTF48C5CFS1 | TM9Y100C16MP11 | 32800 | 19 | 11 | 8.5 | 31000 | 24200 | 78.06% | 2
214396457 | 2.73 | Yes | JOHNSON CONTROLS | HRCU-A-CB (Split System: Heat Pump with Remote Outdoor Unit-Air-Source) | Centrally-Ducted | HH836E2S11 | CTF36C5CDS1 | TMLE120C16MP11 | 32800 | 18 | 11.7 | 8.5 | 30200 | 24800 | 82.12% | 2
213297367 | 2.73 | No | JOHNSON CONTROLS | HRCU-A-CB (Split System: Heat Pump with Remote Outdoor Unit-Air-Source) | Centrally-Ducted | HMH72B341 | XAFB30CXXN1+TXV | Z8ES100B12SMPS1 | 32800 | 18 | 9.5 | 8.5 | 33000 | 23200 | 70.3% | 2.04
213297387 | 2.73 | No | JOHNSON CONTROLS | HRCU-A-CB (Split System: Heat Pump with Remote Outdoor Unit-Air-Source) | Centrally-Ducted | HMH72B341 | XAHC30CXXN1+TXV | Z8ES080C16SMPS1 | 32800 | 17.5 | 9.5 | 8.5 | 32000 | 22800 | 71.25% | 2.04
213297167 | 2.73 | No | JOHNSON CONTROLS | HRCU-A-CB (Split System: Heat Pump with Remote Outdoor Unit-Air-Source) | Centrally-Ducted | HMH72B341 | XAHC30CXXN1+TXV | Z8ES080C20LMPS1 | 32800 | 17.5 | 9.5 | 8.5 | 32000 | 22800 | 71.25% | 2.02
213297382 | 2.73 | No | JOHNSON CONTROLS | HRCU-A-CB (Split System: Heat Pump with Remote Outdoor Unit-Air-Source) | Centrally-Ducted | HMH72B341 | XAUB30CXXN1+TXV | Z8ES100B12LMPS1 | 32800 | 18 | 9.5 | 8.5 | 33000 | 23200 | 70.3% | 2.04
213297377 | 2.73 | No | JOHNSON CONTROLS | HRCU-A-CB (Split System: Heat Pump with Remote Outdoor Unit-Air-Source) | Centrally-Ducted | HMH72B341 | XAUB30CXXN1+TXV | Z8ES100B12SMPS1 | 32800 | 18 | 9.5 | 8.5 | 33000 | 23200 | 70.3% | 2.04
213297162 | 2.73 | No | JOHNSON CONTROLS | HRCU-A-CB (Split System: Heat Pump with Remote Outdoor Unit-Air-Source) | Centrally-Ducted | HMH72B341 | XAHC30CXXN1+TXV | Z8ES080C20SMPS1 | 32800 | 17.5 | 9.5 | 8.5 | 32000 | 22800 | 71.25% | 2.02
213297212 | 2.73 | Yes | JOHNSON CONTROLS | HRCU-A-CB (Split System: Heat Pump with Remote Outdoor Unit-Air-Source) | Centrally-Ducted | HMH72B341 | XAHC30CXXN1+JMET12CS2N1+TXV |  | 32800 | 18 | 10 | 8.5 | 32400 | 22800 | 70.37% | 2.04
213296847 | 2.73 | No | JOHNSON CONTROLS | HRCU-A-CB (Split System: Heat Pump with Remote Outdoor Unit-Air-Source) | Centrally-Ducted | HMH72B341 | XAHC30CXXN1+TXV | Z8ET080C16LMPS1 | 32800 | 18.5 | 9.5 | 8.5 | 32000 | 22800 | 71.25% | 2.04
213297372 | 2.73 | No | JOHNSON CONTROLS | HRCU-A-CB (Split System: Heat Pump with Remote Outdoor Unit-Air-Source) | Centrally-Ducted | HMH72B341 | XAFB30CXXN1+TXV | Z8ES100B12LMPS1 | 32800 | 18 | 9.5 | 8.5 | 33000 | 23200 | 70.3% | 2.04
213297862 | 2.73 | Yes | JOHNSON CONTROLS | HRCU-A-CB (Split System: Heat Pump with Remote Outdoor Unit-Air-Source) | Centrally-Ducted | HMH72B341 | XAFC30CXXN1+TXV | Z9ET080B12SMPS1 | 32800 | 18.5 | 10 | 8.1 | 33000 | 23400 | 70.91% | 2.02
213297912 | 2.73 | No | JOHNSON CONTROLS | HRCU-A-CB (Split System: Heat Pump with Remote Outdoor Unit-Air-Source) | Centrally-Ducted | HMH72B341 | XAHC30CXXN1+TXV | Z8ET100C20LMPS1 | 32800 | 18.5 | 9.5 | 8.5 | 32000 | 22800 | 71.25% | 2.04
213297392 | 2.73 | No | JOHNSON CONTROLS | HRCU-A-CB (Split System: Heat Pump with Remote Outdoor Unit-Air-Source) | Centrally-Ducted | HMH72B341 | XAHC30CXXN1+TXV | Z8ES080C16LMPS1 | 32800 | 17.5 | 9.5 | 8.5 | 32000 | 22800 | 71.25% | 2.04
211395133 | 2.73 | No | JOHNSON CONTROLS | HRCU-A-CB (Split System: Heat Pump with Remote Outdoor Unit-Air-Source) | Centrally-Ducted | HMH72B341 | XAHC48FBCN1 | TM9V080C16MP12 | 32800 | 16.5 | 9 | 8.5 | 31800 | 23200 | 72.96% | 2.02
211395948 | 2.73 | No | JOHNSON CONTROLS | HRCU-A-CB (Split System: Heat Pump with Remote Outdoor Unit-Air-Source) | Centrally-Ducted | HMH72B341 | XAHD48FBCN1 | TM9E100C16MP12 | 32800 | 16.5 | 9 | 8.5 | 31800 | 23200 | 72.96% | 2.02
211389783 | 2.73 | Yes | JOHNSON CONTROLS | HRCU-A-CB (Split System: Heat Pump with Remote Outdoor Unit-Air-Source) | Centrally-Ducted | HMH72B341 | XAFB30CXXN1+TXV | TM8Y080B12MP11 | 32800 | 17.5 | 10 | 8.1 | 33000 | 23200 | 70.3% | 2.02
211395483 | 2.73 | No | JOHNSON CONTROLS | HRCU-A-CB (Split System: Heat Pump with Remote Outdoor Unit-Air-Source) | Centrally-Ducted | HMH72B341 | XAHC48FXXN1+TXV | TP9C080B12MP13 | 32800 | 16 | 9 | 8.1 | 32200 | 23600 | 73.29% | 2.02
211395935 | 2.73 | No | JOHNSON CONTROLS | HRCU-A-CB (Split System: Heat Pump with Remote Outdoor Unit-Air-Source) | Centrally-Ducted | HMH72B341 | XAHD48FXXN1+TXV | TM9E100C16MP12 | 32800 | 16.5 | 9 | 8.5 | 31800 | 23200 | 72.96% | 2.02
211391797 | 2.73 | No | JOHNSON CONTROLS | HRCU-A-CB (Split System: Heat Pump with Remote Outdoor Unit-Air-Source) | Centrally-Ducted | HMH72B341 | XAFC30CXXN1+TXV | TM8E100B12MP11 | 32800 | 17.5 | 9.5 | 8.1 | 33400 | 23400 | 70.06% | 2.04
211392935 | 2.73 | Yes | JOHNSON CONTROLS | HRCU-A-CB (Split System: Heat Pump with Remote Outdoor Unit-Air-Source) | Centrally-Ducted | HMH72B341 | XAFB30CXXN1+TXV | TMLE040A12MP11 | 32800 | 18 | 10 | 8.1 | 33400 | 23400 | 70.06% | 2.04
211393586 | 2.73 | No | JOHNSON CONTROLS | HRCU-A-CB (Split System: Heat Pump with Remote Outdoor Unit-Air-Source) | Centrally-Ducted | HMH72B341 | XAFB30CXXN1+TXV | TL8E060A12UH11 | 32800 | 18 | 9.5 | 8.1 | 33400 | 23400 | 70.06% | 2.02
211391199 | 2.73 | No | JOHNSON CONTROLS | HRCU-A-CB (Split System: Heat Pump with Remote Outdoor Unit-Air-Source) | Centrally-Ducted | HMH72B341 | XAUB30CXXN1+TXV | TMLV060A12MP12 | 32800 | 17.5 | 9.5 | 8.1 | 33400 | 23400 | 70.06% | 2.02
211392719 | 2.73 | No | JOHNSON CONTROLS | HRCU-A-CB (Split System: Heat Pump with Remote Outdoor Unit-Air-Source) | Centrally-Ducted | HMH72B341 | XAUB30CXXN1+TXV | TM8E060A12MP11 | 32800 | 17.5 | 9.5 | 8.1 | 33400 | 23400 | 70.06% | 2.02
211392964 | 2.73 | Yes | JOHNSON CONTROLS | HRCU-A-CB (Split System: Heat Pump with Remote Outdoor Unit-Air-Source) | Centrally-Ducted | HMH72B341 | XAUB30CXXN1+TXV | TMLE040A12MP11 | 32800 | 18 | 10 | 8.1 | 33400 | 23400 | 70.06% | 2.04
211395963 | 2.73 | No | JOHNSON CONTROLS | HRCU-A-CB (Split System: Heat Pump with Remote Outdoor Unit-Air-Source) | Centrally-Ducted | HMH72B341 | XAHC48FXXN1+TXV | TM9E100C16MP12 | 32800 | 16.5 | 9 | 8.5 | 31800 | 23200 | 72.96% | 2.02
211398829 | 2.73 | No | JOHNSON CONTROLS | HRCU-A-CB (Split System: Heat Pump with Remote Outdoor Unit-Air-Source) | Centrally-Ducted | HMH72B341 | XAHC48FBCN1 | TM8E080C16MP11 | 32800 | 16.5 | 9.5 | 8.5 | 31600 | 23000 | 72.78% | 2.04
211392486 | 2.73 | No | JOHNSON CONTROLS | HRCU-A-CB (Split System: Heat Pump with Remote Outdoor Unit-Air-Source) | Centrally-Ducted | HMH72B341 | XAFB30CXXN1+TXV | TMLE080B12MP11 | 32800 | 17.5 | 9.5 | 8.1 | 34000 | 23800 | 70% | 2.02
211398792 | 2.73 | No | JOHNSON CONTROLS | HRCU-A-CB (Split System: Heat Pump with Remote Outdoor Unit-Air-Source) | Centrally-Ducted | HMH72B341 | XAHD48FBCN1 | TMLE080C16MP11 | 32800 | 16.5 | 9.5 | 8.5 | 31600 | 23000 | 72.78% | 2.02
211392696 | 2.73 | No | JOHNSON CONTROLS | HRCU-A-CB (Split System: Heat Pump with Remote Outdoor Unit-Air-Source) | Centrally-Ducted | HMH72B341 | XAFB30CXXN1+TXV | TM8E060A12MP11 | 32800 | 17.5 | 9.5 | 8.1 | 33400 | 23400 | 70.06% | 2.02
211398383 | 2.73 | No | JOHNSON CONTROLS | HRCU-A-CB (Split System: Heat Pump with Remote Outdoor Unit-Air-Source) | Centrally-Ducted | HMH72B341 | XAHD48FBCN1 | TM8E100C16MP11 | 32800 | 16.5 | 9.5 | 8.5 | 31600 | 23200 | 73.42% | 2.02
211398814 | 2.73 | No | JOHNSON CONTROLS | HRCU-A-CB (Split System: Heat Pump with Remote Outdoor Unit-Air-Source) | Centrally-Ducted | HMH72B341 | XAHC48FXXN1+TXV | TMLE080C16MP11 | 32800 | 16.5 | 9.5 | 8.5 | 31600 | 23000 | 72.78% | 2.04
204300586 | 2.73 | Yes | KEEPRITE | HRCU-A-CB (Split System: Heat Pump with Remote Outdoor Unit-Air-Source) | Centrally-Ducted | CVH837GKA** | EHD4X48AAL+WALLCON | *80CTL0901716A* | 32800 | 17.5 | 11.5 | 8.1 | 33000 | 24800 | 75.15% | 1.98
205751006 | 2.73 | Yes | KEEPRITE | HRCU-A-CB (Split System: Heat Pump with Remote Outdoor Unit-Air-Source) | Centrally-Ducted | CVH837GKA** | EA*4X37L21A*+WALLCON | *80CTL0701716A* | 32800 | 17.5 | 11.5 | 8.5 | 33000 | 25200 | 76.36% | 1.98
205751126 | 2.73 | Yes | KEEPRITE | HRCU-A-CB (Split System: Heat Pump with Remote Outdoor Unit-Air-Source) | Centrally-Ducted | CVH837GKA** | EA*4X43L21A*+WALLCON | *80CTL0701716A* | 32800 | 17.5 | 11.7 | 8.5 | 33000 | 25200 | 76.36% | 1.98
205751142 | 2.73 | Yes | KEEPRITE | HRCU-A-CB (Split System: Heat Pump with Remote Outdoor Unit-Air-Source) | Centrally-Ducted | CVH837GKA** | EA*4X43L21A*+WALLCON | *80CTL0902120A* | 32800 | 17.5 | 11.7 | 8.5 | 33000 | 25200 | 76.36% | 2
205751022 | 2.73 | Yes | KEEPRITE | HRCU-A-CB (Split System: Heat Pump with Remote Outdoor Unit-Air-Source) | Centrally-Ducted | CVH837GKA** | EA*4X37L21A*+WALLCON | *80CTL0902120A* | 32800 | 17.5 | 11.7 | 8.5 | 33000 | 25200 | 76.36% | 1.98
206135679 | 2.73 | Yes | KEEPRITE | HRCU-A-CB (Split System: Heat Pump with Remote Outdoor Unit-Air-Source) | Centrally-Ducted | CVH837GKA** | EA*4X37L21A*+WALLCON | *80CSU1002120A* | 32800 | 17.5 | 11 | 8.5 | 33000 | 25200 | 76.36% | 1.98
206135759 | 2.73 | Yes | KEEPRITE | HRCU-A-CB (Split System: Heat Pump with Remote Outdoor Unit-Air-Source) | Centrally-Ducted | CVH837GKA** | EA*4X43L21A*+WALLCON | *80CSU1002120A* | 32800 | 17.5 | 11 | 8.5 | 33000 | 25200 | 76.36% | 1.98
206135669 | 2.73 | Yes | KEEPRITE | HRCU-A-CB (Split System: Heat Pump with Remote Outdoor Unit-Air-Source) | Centrally-Ducted | CVH837GKA** | EA*4X37L21A*+WALLCON | *80CSU0601716A* | 32800 | 17.5 | 11 | 8.5 | 33000 | 25200 | 76.36% | 1.98
206135739 | 2.73 | Yes | KEEPRITE | HRCU-A-CB (Split System: Heat Pump with Remote Outdoor Unit-Air-Source) | Centrally-Ducted | CVH837GKA** | EA*4X43L21A*+WALLCON | *80CSU0601716A* | 32800 | 17.5 | 11 | 8.5 | 33000 | 25200 | 76.36% | 1.98
206135659 | 2.73 | Yes | KEEPRITE | HRCU-A-CB (Split System: Heat Pump with Remote Outdoor Unit-Air-Source) | Centrally-Ducted | CVH837GKA** | EA*4X37L21A*+WALLCON | *80CSU0401712A* | 32800 | 17.5 | 11.5 | 8.5 | 33000 | 25200 | 76.36% | 1.98
206773042 | 2.73 | Yes | KEEPRITE | HRCU-A-CB (Split System: Heat Pump with Remote Outdoor Unit-Air-Source) | Centrally-Ducted | CVH837GKA2* | EA*4X37L21A*+WALLCON | *80CSU0401712A* | 32800 | 17.5 | 11.5 | 8.5 | 33000 | 25200 | 76.36% | 1.98
206771259 | 2.73 | Yes | KEEPRITE | HRCU-A-CB (Split System: Heat Pump with Remote Outdoor Unit-Air-Source) | Centrally-Ducted | CVH837GKA2* | EA*4X37L21A*+WALLCON | *80CTL0701716A* | 32800 | 17.5 | 11.5 | 8.5 | 33000 | 25200 | 76.36% | 1.98
206771277 | 2.73 | Yes | KEEPRITE | HRCU-A-CB (Split System: Heat Pump with Remote Outdoor Unit-Air-Source) | Centrally-Ducted | CVH837GKA2* | EA*4X37L21A*+WALLCON | *80CTL0902120A* | 32800 | 17.5 | 11.7 | 8.5 | 33000 | 25200 | 76.36% | 1.98
206771628 | 2.73 | Yes | KEEPRITE | HRCU-A-CB (Split System: Heat Pump with Remote Outdoor Unit-Air-Source) | Centrally-Ducted | CVH837GKA2* | EA*4X43L21A*+WALLCON | *80CTL0701716A* | 32800 | 17.5 | 11.7 | 8.5 | 33000 | 25200 | 76.36% | 1.98
206773060 | 2.73 | Yes | KEEPRITE | HRCU-A-CB (Split System: Heat Pump with Remote Outdoor Unit-Air-Source) | Centrally-Ducted | CVH837GKA2* | EA*4X37L21A*+WALLCON | *80CSU1002120A* | 32800 | 17.5 | 11 | 8.5 | 33000 | 25200 | 76.36% | 1.98
206771646 | 2.73 | Yes | KEEPRITE | HRCU-A-CB (Split System: Heat Pump with Remote Outdoor Unit-Air-Source) | Centrally-Ducted | CVH837GKA2* | EA*4X43L21A*+WALLCON | *80CTL0902120A* | 32800 | 17.5 | 11.7 | 8.5 | 33000 | 25200 | 76.36% | 2
206773132 | 2.73 | Yes | KEEPRITE | HRCU-A-CB (Split System: Heat Pump with Remote Outdoor Unit-Air-Source) | Centrally-Ducted | CVH837GKA2* | EA*4X43L21A*+WALLCON | *80CSU1002120A* | 32800 | 17.5 | 11 | 8.5 | 33000 | 25200 | 76.36% | 1.98
206773006 | 2.73 | Yes | KEEPRITE | HRCU-A-CB (Split System: Heat Pump with Remote Outdoor Unit-Air-Source) | Centrally-Ducted | CVH837GKA2* | EHD4X48AAL+WALLCON | *80CTL0901716A* | 32800 | 17.5 | 11.5 | 8.1 | 33000 | 24800 | 75.15% | 1.98
206773114 | 2.73 | Yes | KEEPRITE | HRCU-A-CB (Split System: Heat Pump with Remote Outdoor Unit-Air-Source) | Centrally-Ducted | CVH837GKA2* | EA*4X43L21A*+WALLCON | *80CSU0601716A* | 32800 | 17.5 | 11 | 8.5 | 33000 | 25200 | 76.36% | 1.98
206773051 | 2.73 | Yes | KEEPRITE | HRCU-A-CB (Split System: Heat Pump with Remote Outdoor Unit-Air-Source) | Centrally-Ducted | CVH837GKA2* | EA*4X37L21A*+WALLCON | *80CSU0601716A* | 32800 | 17.5 | 11 | 8.5 | 33000 | 25200 | 76.36% | 1.98
210597616 | 2.73 | Yes | KEEPRITE | HRCU-A-CB (Split System: Heat Pump with Remote Outdoor Unit-Air-Source) | Centrally-Ducted | CVH837GKA** | EN(A,D,W)4X60L24**+WALLCON | *95CSU0802120A* | 32800 | 18 | 12 | 8.1 | 32200 | 24600 | 76.4% | 1.98
210597532 | 2.73 | Yes | KEEPRITE | HRCU-A-CB (Split System: Heat Pump with Remote Outdoor Unit-Air-Source) | Centrally-Ducted | CVH837GKA** | EHD4X60AAL+WALLCON | *96CTN0801714A* | 32800 | 16.5 | 11 | 8.1 | 32600 | 25200 | 77.3% | 1.98
210597373 | 2.73 | Yes | KEEPRITE | HRCU-A-CB (Split System: Heat Pump with Remote Outdoor Unit-Air-Source) | Centrally-Ducted | CVH837GKA** | EA*4X60L24A*+WALLCON | *80CTL0902120A* | 32800 | 17.5 | 11.7 | 8.5 | 31800 | 24800 | 77.99% | 1.98
210597625 | 2.73 | Yes | KEEPRITE | HRCU-A-CB (Split System: Heat Pump with Remote Outdoor Unit-Air-Source) | Centrally-Ducted | CVH837GKA** | EN(A,D,W)4X60L24**+WALLCON | *96CTN1002122A* | 32800 | 18 | 12 | 8.1 | 32200 | 24600 | 76.4% | 1.98
210597370 | 2.73 | Yes | KEEPRITE | HRCU-A-CB (Split System: Heat Pump with Remote Outdoor Unit-Air-Source) | Centrally-Ducted | CVH837GKA** | EA*4X60L24A*+WALLCON | *80CSU1002120A* | 32800 | 17.5 | 11.5 | 8.1 | 32000 | 24800 | 77.5% | 1.98
210597394 | 2.73 | Yes | KEEPRITE | HRCU-A-CB (Split System: Heat Pump with Remote Outdoor Unit-Air-Source) | Centrally-Ducted | CVH837GKA** | EA*4X60L24A*+WALLCON | *96CTN1202422A* | 32800 | 18 | 11.7 | 8.5 | 31800 | 24800 | 77.99% | 2
210597634 | 2.73 | Yes | KEEPRITE | HRCU-A-CB (Split System: Heat Pump with Remote Outdoor Unit-Air-Source) | Centrally-Ducted | CVH837GKA** | EN(A,D,W)4X60L24**+WALLCON | *97CMN1002122A* | 32800 | 18 | 12 | 8.1 | 32200 | 24600 | 76.4% | 1.98
210597382 | 2.73 | Yes | KEEPRITE | HRCU-A-CB (Split System: Heat Pump with Remote Outdoor Unit-Air-Source) | Centrally-Ducted | CVH837GKA** | EA*4X60L24A*+WALLCON | *95CSU0802120A* | 32800 | 17.5 | 11.5 | 8.5 | 31800 | 24800 | 77.99% | 2
210597607 | 2.73 | Yes | KEEPRITE | HRCU-A-CB (Split System: Heat Pump with Remote Outdoor Unit-Air-Source) | Centrally-Ducted | CVH837GKA** | EN(A,D,W)4X60L24**+WALLCON | *80CTL0902120A* | 32800 | 18 | 12 | 8.1 | 32200 | 24800 | 77.02% | 1.98
210597505 | 2.73 | Yes | KEEPRITE | HRCU-A-CB (Split System: Heat Pump with Remote Outdoor Unit-Air-Source) | Centrally-Ducted | CVH837GKA** | EHD4X60AAL+WALLCON | *80CSU1002120A* | 32800 | 17 | 11 | 8.1 | 32200 | 25000 | 77.64% | 2
210597604 | 2.73 | Yes | KEEPRITE | HRCU-A-CB (Split System: Heat Pump with Remote Outdoor Unit-Air-Source) | Centrally-Ducted | CVH837GKA** | EN(A,D,W)4X60L24**+WALLCON | *80CSU1002120A* | 32800 | 17.5 | 11.7 | 8.1 | 32200 | 24800 | 77.02% | 1.98
210597379 | 2.73 | Yes | KEEPRITE | HRCU-A-CB (Split System: Heat Pump with Remote Outdoor Unit-Air-Source) | Centrally-Ducted | CVH837GKA** | EA*4X60L24A*+WALLCON | *80CTL1352422A* | 32800 | 18 | 12 | 8.5 | 31800 | 24800 | 77.99% | 2
210597613 | 2.73 | Yes | KEEPRITE | HRCU-A-CB (Split System: Heat Pump with Remote Outdoor Unit-Air-Source) | Centrally-Ducted | CVH837GKA** | EN(A,D,W)4X60L24**+WALLCON | *80CTL1352422A* | 32800 | 18 | 12 | 8.1 | 32200 | 24600 | 76.4% | 1.98
210597511 | 2.73 | Yes | KEEPRITE | HRCU-A-CB (Split System: Heat Pump with Remote Outdoor Unit-Air-Source) | Centrally-Ducted | CVH837GKA** | EHD4X60AAL+WALLCON | *80CTL0701716A* | 32800 | 17 | 11 | 8.1 | 32400 | 25000 | 77.16% | 2
210597544 | 2.73 | Yes | KEEPRITE | HRCU-A-CB (Split System: Heat Pump with Remote Outdoor Unit-Air-Source) | Centrally-Ducted | CVH837GKA** | EHD4X60AAL+WALLCON | *97CMN0602120A* | 32800 | 16.5 | 11 | 8.1 | 32400 | 25200 | 77.78% | 1.98
210597628 | 2.73 | Yes | KEEPRITE | HRCU-A-CB (Split System: Heat Pump with Remote Outdoor Unit-Air-Source) | Centrally-Ducted | CVH837GKA** | EN(A,D,W)4X60L24**+WALLCON | *96CTN1202422A* | 32800 | 18 | 12 | 8.1 | 32200 | 24600 | 76.4% | 1.98
210597508 | 2.73 | Yes | KEEPRITE | HRCU-A-CB (Split System: Heat Pump with Remote Outdoor Unit-Air-Source) | Centrally-Ducted | CVH837GKA** | EHD4X60AAL+WALLCON | *80CTL0701412A* | 32800 | 17 | 11 | 8.1 | 32400 | 25000 | 77.16% | 2
210597406 | 2.73 | Yes | KEEPRITE | HRCU-A-CB (Split System: Heat Pump with Remote Outdoor Unit-Air-Source) | Centrally-Ducted | CVH837GKA** | EA*4X60L24A*+WALLCON | *97CMN1202422A* | 32800 | 17.5 | 11.7 | 8.5 | 32000 | 24800 | 77.5% | 1.98
210597619 | 2.73 | Yes | KEEPRITE | HRCU-A-CB (Split System: Heat Pump with Remote Outdoor Unit-Air-Source) | Centrally-Ducted | CVH837GKA** | EN(A,D,W)4X60L24**+WALLCON | *95CSU1002122A* | 32800 | 18 | 12 | 8.1 | 32200 | 24600 | 76.4% | 1.98
210597403 | 2.73 | Yes | KEEPRITE | HRCU-A-CB (Split System: Heat Pump with Remote Outdoor Unit-Air-Source) | Centrally-Ducted | CVH837GKA** | EA*4X60L24A*+WALLCON | *97CMN1002122A* | 32800 | 17.5 | 11.7 | 8.5 | 31800 | 24800 | 77.99% | 2
210597637 | 2.73 | Yes | KEEPRITE | HRCU-A-CB (Split System: Heat Pump with Remote Outdoor Unit-Air-Source) | Centrally-Ducted | CVH837GKA** | EN(A,D,W)4X60L24**+WALLCON | *97CMN1202422A* | 32800 | 17.5 | 11.7 | 8.1 | 32200 | 24800 | 77.02% | 1.96
210597391 | 2.73 | Yes | KEEPRITE | HRCU-A-CB (Split System: Heat Pump with Remote Outdoor Unit-Air-Source) | Centrally-Ducted | CVH837GKA** | EA*4X60L24A*+WALLCON | *96CTN1002122A* | 32800 | 17.5 | 11.7 | 8.5 | 31800 | 24800 | 77.99% | 2
210597385 | 2.73 | Yes | KEEPRITE | HRCU-A-CB (Split System: Heat Pump with Remote Outdoor Unit-Air-Source) | Centrally-Ducted | CVH837GKA** | EA*4X60L24A*+WALLCON | *95CSU1002122A* | 32800 | 18 | 11.5 | 8.5 | 31800 | 24800 | 77.99% | 2
210597547 | 2.73 | Yes | KEEPRITE | HRCU-A-CB (Split System: Heat Pump with Remote Outdoor Unit-Air-Source) | Centrally-Ducted | CVH837GKA** | EHD4X60AAL+WALLCON | *97CMN0801714A* | 32800 | 16.5 | 11 | 8.1 | 32600 | 25200 | 77.3% | 1.98
210470316 | 2.73 | Yes | KEEPRITE | HRCU-A-CB (Split System: Heat Pump with Remote Outdoor Unit-Air-Source) | Centrally-Ducted | CVH837GKA2* | EA*4X60L24A*+WALLCON | *97CMN1002122A* | 32800 | 17.5 | 11.7 | 8.5 | 31800 | 24800 | 77.99% | 2
210470905 | 2.73 | Yes | KEEPRITE | HRCU-A-CB (Split System: Heat Pump with Remote Outdoor Unit-Air-Source) | Centrally-Ducted | CVH837GKA2* | EN(A,D,W)4X60L24**+WALLCON | *80CSU1002120A* | 32800 | 17.5 | 11.7 | 8.1 | 32200 | 24800 | 77.02% | 1.98
210470883 | 2.73 | Yes | KEEPRITE | HRCU-A-CB (Split System: Heat Pump with Remote Outdoor Unit-Air-Source) | Centrally-Ducted | CVH837GKA2* | EN(A,D,W)4X60L24**+WALLCON | *95CSU0802120A* | 32800 | 18 | 12 | 8.1 | 32200 | 24600 | 76.4% | 1.98
210470894 | 2.73 | Yes | KEEPRITE | HRCU-A-CB (Split System: Heat Pump with Remote Outdoor Unit-Air-Source) | Centrally-Ducted | CVH837GKA2* | EN(A,D,W)4X60L24**+WALLCON | *95CSU1002122A* | 32800 | 18 | 12 | 8.1 | 32200 | 24600 | 76.4% | 1.98
210470294 | 2.73 | Yes | KEEPRITE | HRCU-A-CB (Split System: Heat Pump with Remote Outdoor Unit-Air-Source) | Centrally-Ducted | CVH837GKA2* | EA*4X60L24A*+WALLCON | *96CTN1202422A* | 32800 | 18 | 11.7 | 8.5 | 31800 | 24800 | 77.99% | 2
210470261 | 2.73 | Yes | KEEPRITE | HRCU-A-CB (Split System: Heat Pump with Remote Outdoor Unit-Air-Source) | Centrally-Ducted | CVH837GKA2* | EA*4X60L24A*+WALLCON | *80CSU1002120A* | 32800 | 17.5 | 11.5 | 8.1 | 32000 | 24800 | 77.5% | 1.98
210471174 | 2.73 | Yes | KEEPRITE | HRCU-A-CB (Split System: Heat Pump with Remote Outdoor Unit-Air-Source) | Centrally-Ducted | CVH837GKA2* | EHD4X60AAL+WALLCON | *80CTL0701716A* | 32800 | 17 | 11 | 8.1 | 32400 | 25000 | 77.16% | 2
210470971 | 2.73 | Yes | KEEPRITE | HRCU-A-CB (Split System: Heat Pump with Remote Outdoor Unit-Air-Source) | Centrally-Ducted | CVH837GKA2* | EN(A,D,W)4X60L24**+WALLCON | *97CMN1202422A* | 32800 | 17.5 | 11.7 | 8.1 | 32200 | 24800 | 77.02% | 1.96
210471328 | 2.73 | Yes | KEEPRITE | HRCU-A-CB (Split System: Heat Pump with Remote Outdoor Unit-Air-Source) | Centrally-Ducted | CVH837GKA2* | EHD4X60AAL+WALLCON | *97CMN0602120A* | 32800 | 16.5 | 11 | 8.1 | 32400 | 25200 | 77.78% | 1.98
210470239 | 2.73 | Yes | KEEPRITE | HRCU-A-CB (Split System: Heat Pump with Remote Outdoor Unit-Air-Source) | Centrally-Ducted | CVH837GKA2* | EA*4X60L24A*+WALLCON | *95CSU0802120A* | 32800 | 17.5 | 11.5 | 8.5 | 31800 | 24800 | 77.99% | 2
210470272 | 2.73 | Yes | KEEPRITE | HRCU-A-CB (Split System: Heat Pump with Remote Outdoor Unit-Air-Source) | Centrally-Ducted | CVH837GKA2* | EA*4X60L24A*+WALLCON | *80CTL0902120A* | 32800 | 17.5 | 11.7 | 8.5 | 31800 | 24800 | 77.99% | 1.98
210470349 | 2.73 | Yes | KEEPRITE | HRCU-A-CB (Split System: Heat Pump with Remote Outdoor Unit-Air-Source) | Centrally-Ducted | CVH837GKA2* | EA*4X60L24A*+WALLCON | *96CTN1002122A* | 32800 | 17.5 | 11.7 | 8.5 | 31800 | 24800 | 77.99% | 2
210470916 | 2.73 | Yes | KEEPRITE | HRCU-A-CB (Split System: Heat Pump with Remote Outdoor Unit-Air-Source) | Centrally-Ducted | CVH837GKA2* | EN(A,D,W)4X60L24**+WALLCON | *80CTL0902120A* | 32800 | 18 | 12 | 8.1 | 32200 | 24800 | 77.02% | 1.98
210470283 | 2.73 | Yes | KEEPRITE | HRCU-A-CB (Split System: Heat Pump with Remote Outdoor Unit-Air-Source) | Centrally-Ducted | CVH837GKA2* | EA*4X60L24A*+WALLCON | *80CTL1352422A* | 32800 | 18 | 12 | 8.5 | 31800 | 24800 | 77.99% | 2
210470327 | 2.73 | Yes | KEEPRITE | HRCU-A-CB (Split System: Heat Pump with Remote Outdoor Unit-Air-Source) | Centrally-Ducted | CVH837GKA2* | EA*4X60L24A*+WALLCON | *97CMN1202422A* | 32800 | 17.5 | 11.7 | 8.5 | 32000 | 24800 | 77.5% | 1.98
210471163 | 2.73 | Yes | KEEPRITE | HRCU-A-CB (Split System: Heat Pump with Remote Outdoor Unit-Air-Source) | Centrally-Ducted | CVH837GKA2* | EHD4X60AAL+WALLCON | *80CSU1002120A* | 32800 | 17 | 11 | 8.1 | 32200 | 25000 | 77.64% | 2
210470960 | 2.73 | Yes | KEEPRITE | HRCU-A-CB (Split System: Heat Pump with Remote Outdoor Unit-Air-Source) | Centrally-Ducted | CVH837GKA2* | EN(A,D,W)4X60L24**+WALLCON | *97CMN1002122A* | 32800 | 18 | 12 | 8.1 | 32200 | 24600 | 76.4% | 1.98
210471229 | 2.73 | Yes | KEEPRITE | HRCU-A-CB (Split System: Heat Pump with Remote Outdoor Unit-Air-Source) | Centrally-Ducted | CVH837GKA2* | EHD4X60AAL+WALLCON | *97CMN0801714A* | 32800 | 16.5 | 11 | 8.1 | 32600 | 25200 | 77.3% | 1.98
210470927 | 2.73 | Yes | KEEPRITE | HRCU-A-CB (Split System: Heat Pump with Remote Outdoor Unit-Air-Source) | Centrally-Ducted | CVH837GKA2* | EN(A,D,W)4X60L24**+WALLCON | *80CTL1352422A* | 32800 | 18 | 12 | 8.1 | 32200 | 24600 | 76.4% | 1.98
210470938 | 2.73 | Yes | KEEPRITE | HRCU-A-CB (Split System: Heat Pump with Remote Outdoor Unit-Air-Source) | Centrally-Ducted | CVH837GKA2* | EN(A,D,W)4X60L24**+WALLCON | *96CTN1202422A* | 32800 | 18 | 12 | 8.1 | 32200 | 24600 | 76.4% | 1.98
210471207 | 2.73 | Yes | KEEPRITE | HRCU-A-CB (Split System: Heat Pump with Remote Outdoor Unit-Air-Source) | Centrally-Ducted | CVH837GKA2* | EHD4X60AAL+WALLCON | *96CTN0801714A* | 32800 | 16.5 | 11 | 8.1 | 32600 | 25200 | 77.3% | 1.98
210471295 | 2.73 | Yes | KEEPRITE | HRCU-A-CB (Split System: Heat Pump with Remote Outdoor Unit-Air-Source) | Centrally-Ducted | CVH837GKA2* | EHD4X60AAL+WALLCON | *80CTL0701412A* | 32800 | 17 | 11 | 8.1 | 32400 | 25000 | 77.16% | 2
210470993 | 2.73 | Yes | KEEPRITE | HRCU-A-CB (Split System: Heat Pump with Remote Outdoor Unit-Air-Source) | Centrally-Ducted | CVH837GKA2* | EN(A,D,W)4X60L24**+WALLCON | *96CTN1002122A* | 32800 | 18 | 12 | 8.1 | 32200 | 24600 | 76.4% | 1.98
210470250 | 2.73 | Yes | KEEPRITE | HRCU-A-CB (Split System: Heat Pump with Remote Outdoor Unit-Air-Source) | Centrally-Ducted | CVH837GKA2* | EA*4X60L24A*+WALLCON | *95CSU1002122A* | 32800 | 18 | 11.5 | 8.5 | 31800 | 24800 | 77.99% | 2
213778952 | 2.73 | Yes | KEEPRITE | HRCU-A-CB (Split System: Heat Pump with Remote Outdoor Unit-Air-Source) | Centrally-Ducted | CVH837GKA** | EA*4X37L21A*+WALLCON | *80CTL0701716B* | 32800 | 17.5 | 11 | 8.5 | 33000 | 25200 | 76.36% | 1.98
213779352 | 2.73 | Yes | KEEPRITE | HRCU-A-CB (Split System: Heat Pump with Remote Outdoor Unit-Air-Source) | Centrally-Ducted | CVH837GKA** | EA*4X43L21A*+WALLCON | *96CTN0801714B* | 32800 | 17.5 | 11 | 8.5 | 32800 | 25200 | 76.83% | 1.98
213779602 | 2.73 | Yes | KEEPRITE | HRCU-A-CB (Split System: Heat Pump with Remote Outdoor Unit-Air-Source) | Centrally-Ducted | CVH837GKA** | EA*4X60L24A*+WALLCON | *97CMN1202422B* | 32800 | 17.5 | 11.7 | 8.5 | 31600 | 24800 | 78.48% | 2
213780372 | 2.73 | Yes | KEEPRITE | HRCU-A-CB (Split System: Heat Pump with Remote Outdoor Unit-Air-Source) | Centrally-Ducted | CVH837GKA** | EHD4X60AAL+WALLCON | *95CSU0601716B* | 32800 | 17 | 11 | 8.1 | 32200 | 25000 | 77.64% | 1.98
213779582 | 2.73 | Yes | KEEPRITE | HRCU-A-CB (Split System: Heat Pump with Remote Outdoor Unit-Air-Source) | Centrally-Ducted | CVH837GKA** | EA*4X60L24A*+WALLCON | *80CTL1352422B* | 32800 | 18 | 11.7 | 8.5 | 31800 | 24800 | 77.99% | 2
213779592 | 2.73 | Yes | KEEPRITE | HRCU-A-CB (Split System: Heat Pump with Remote Outdoor Unit-Air-Source) | Centrally-Ducted | CVH837GKA** | EA*4X60L24A*+WALLCON | *97CMN1002122B* | 32800 | 17.5 | 11.7 | 8.5 | 31800 | 24800 | 77.99% | 2
213780392 | 2.73 | Yes | KEEPRITE | HRCU-A-CB (Split System: Heat Pump with Remote Outdoor Unit-Air-Source) | Centrally-Ducted | CVH837GKA** | EHD4X60AAL+WALLCON | *97CMN0801714B* | 32800 | 16.5 | 11 | 8.1 | 32600 | 25200 | 77.3% | 1.98
213780422 | 2.73 | Yes | KEEPRITE | HRCU-A-CB (Split System: Heat Pump with Remote Outdoor Unit-Air-Source) | Centrally-Ducted | CVH837GKA** | EHD4X60AAL+WALLCON | *96CTN0601714B* | 32800 | 17 | 11 | 8.1 | 32400 | 25200 | 77.78% | 1.98
213779262 | 2.73 | Yes | KEEPRITE | HRCU-A-CB (Split System: Heat Pump with Remote Outdoor Unit-Air-Source) | Centrally-Ducted | CVH837GKA** | EA*4X43L21A*+WALLCON | *80CTL0701716B* | 32800 | 17.5 | 11 | 8.5 | 33000 | 25200 | 76.36% | 1.98
213779282 | 2.73 | Yes | KEEPRITE | HRCU-A-CB (Split System: Heat Pump with Remote Outdoor Unit-Air-Source) | Centrally-Ducted | CVH837GKA** | EA*4X43L21A*+WALLCON | *80CTL0902120B* | 32800 | 17.5 | 11.7 | 8.5 | 32600 | 25200 | 77.3% | 2
213780952 | 2.73 | Yes | KEEPRITE | HRCU-A-CB (Split System: Heat Pump with Remote Outdoor Unit-Air-Source) | Centrally-Ducted | CVH837GKA2* | EA*4X37L21A*+WALLCON | *96CTN0801714B* | 32800 | 17.5 | 11 | 8.5 | 33000 | 25400 | 76.97% | 1.98
213779342 | 2.73 | Yes | KEEPRITE | HRCU-A-CB (Split System: Heat Pump with Remote Outdoor Unit-Air-Source) | Centrally-Ducted | CVH837GKA** | EA*4X43L21A*+WALLCON | *96CTN0601714B* | 32800 | 17 | 11 | 8.5 | 33000 | 25400 | 76.97% | 1.96
213782292 | 2.73 | Yes | KEEPRITE | HRCU-A-CB (Split System: Heat Pump with Remote Outdoor Unit-Air-Source) | Centrally-Ducted | CVH837GKA2* | EHD4X60AAL+WALLCON | *97CMN0601714B* | 32800 | 17 | 11 | 8.1 | 32400 | 25200 | 77.78% | 1.98
213781232 | 2.73 | Yes | KEEPRITE | HRCU-A-CB (Split System: Heat Pump with Remote Outdoor Unit-Air-Source) | Centrally-Ducted | CVH837GKA2* | EA*4X43L21A*+WALLCON | *97CMN0801714B* | 32800 | 17.5 | 11 | 8.5 | 33000 | 25400 | 76.97% | 1.98
213779322 | 2.73 | Yes | KEEPRITE | HRCU-A-CB (Split System: Heat Pump with Remote Outdoor Unit-Air-Source) | Centrally-Ducted | CVH837GKA** | EA*4X43L21A*+WALLCON | *97CMN0801714B* | 32800 | 17.5 | 11 | 8.5 | 33000 | 25400 | 76.97% | 1.98
213779042 | 2.73 | Yes | KEEPRITE | HRCU-A-CB (Split System: Heat Pump with Remote Outdoor Unit-Air-Source) | Centrally-Ducted | CVH837GKA** | EA*4X37L21A*+WALLCON | *96CTN0801714B* | 32800 | 17.5 | 11 | 8.5 | 33000 | 25400 | 76.97% | 1.98
213779612 | 2.73 | Yes | KEEPRITE | HRCU-A-CB (Split System: Heat Pump with Remote Outdoor Unit-Air-Source) | Centrally-Ducted | CVH837GKA** | EA*4X60L24A*+WALLCON | *96CTN1002122B* | 32800 | 17.5 | 11.7 | 8.5 | 31800 | 24800 | 77.99% | 2
213780882 | 2.73 | Yes | KEEPRITE | HRCU-A-CB (Split System: Heat Pump with Remote Outdoor Unit-Air-Source) | Centrally-Ducted | CVH837GKA2* | EA*4X37L21A*+WALLCON | *80CTL0902120B* | 32800 | 17.5 | 11.7 | 8.5 | 33000 | 25200 | 76.36% | 2
213779302 | 2.73 | Yes | KEEPRITE | HRCU-A-CB (Split System: Heat Pump with Remote Outdoor Unit-Air-Source) | Centrally-Ducted | CVH837GKA** | EA*4X43L21A*+WALLCON | *95CSU0601716B* | 32800 | 17.5 | 11 | 8.5 | 33000 | 25400 | 76.97% | 1.98
213781262 | 2.73 | Yes | KEEPRITE | HRCU-A-CB (Split System: Heat Pump with Remote Outdoor Unit-Air-Source) | Centrally-Ducted | CVH837GKA2* | EA*4X43L21A*+WALLCON | *96CTN0801714B* | 32800 | 17.5 | 11 | 8.5 | 32800 | 25200 | 76.83% | 1.98
213780322 | 2.73 | Yes | KEEPRITE | HRCU-A-CB (Split System: Heat Pump with Remote Outdoor Unit-Air-Source) | Centrally-Ducted | CVH837GKA** | EHD4X60AAL+WALLCON | *80CTL0701716B* | 32800 | 17 | 11 | 8.1 | 32400 | 25000 | 77.16% | 2
213780902 | 2.73 | Yes | KEEPRITE | HRCU-A-CB (Split System: Heat Pump with Remote Outdoor Unit-Air-Source) | Centrally-Ducted | CVH837GKA2* | EA*4X37L21A*+WALLCON | *95CSU0601716B* | 32800 | 17.5 | 11 | 8.5 | 33000 | 25400 | 76.97% | 1.98
213782232 | 2.73 | Yes | KEEPRITE | HRCU-A-CB (Split System: Heat Pump with Remote Outdoor Unit-Air-Source) | Centrally-Ducted | CVH837GKA2* | EHD4X60AAL+WALLCON | *80CTL0701716B* | 32800 | 17 | 11 | 8.1 | 32400 | 25000 | 77.16% | 2
213782302 | 2.73 | Yes | KEEPRITE | HRCU-A-CB (Split System: Heat Pump with Remote Outdoor Unit-Air-Source) | Centrally-Ducted | CVH837GKA2* | EHD4X60AAL+WALLCON | *97CMN0801714B* | 32800 | 16.5 | 11 | 8.1 | 32600 | 25200 | 77.3% | 1.98
213778972 | 2.73 | Yes | KEEPRITE | HRCU-A-CB (Split System: Heat Pump with Remote Outdoor Unit-Air-Source) | Centrally-Ducted | CVH837GKA** | EA*4X37L21A*+WALLCON | *80CTL0902120B* | 32800 | 17.5 | 11.7 | 8.5 | 33000 | 25200 | 76.36% | 2
213779572 | 2.73 | Yes | KEEPRITE | HRCU-A-CB (Split System: Heat Pump with Remote Outdoor Unit-Air-Source) | Centrally-Ducted | CVH837GKA** | EA*4X60L24A*+WALLCON | *80CTL1102120B* | 32800 | 18 | 11.5 | 8.5 | 31800 | 24800 | 77.99% | 2
213782282 | 2.73 | Yes | KEEPRITE | HRCU-A-CB (Split System: Heat Pump with Remote Outdoor Unit-Air-Source) | Centrally-Ducted | CVH837GKA2* | EHD4X60AAL+WALLCON | *95CSU0601716B* | 32800 | 17 | 11 | 8.1 | 32200 | 25000 | 77.64% | 1.98
213781192 | 2.73 | Yes | KEEPRITE | HRCU-A-CB (Split System: Heat Pump with Remote Outdoor Unit-Air-Source) | Centrally-Ducted | CVH837GKA2* | EA*4X43L21A*+WALLCON | *80CTL0902120B* | 32800 | 17.5 | 11.7 | 8.5 | 32600 | 25200 | 77.3% | 2
213782342 | 2.73 | Yes | KEEPRITE | HRCU-A-CB (Split System: Heat Pump with Remote Outdoor Unit-Air-Source) | Centrally-Ducted | CVH837GKA2* | EHD4X60AAL+WALLCON | *96CTN0801714B* | 32800 | 16.5 | 11 | 8.1 | 32200 | 25000 | 77.64% | 1.98
213780862 | 2.73 | Yes | KEEPRITE | HRCU-A-CB (Split System: Heat Pump with Remote Outdoor Unit-Air-Source) | Centrally-Ducted | CVH837GKA2* | EA*4X37L21A*+WALLCON | *80CTL0701716B* | 32800 | 17.5 | 11 | 8.5 | 33000 | 25200 | 76.36% | 1.98
213781212 | 2.73 | Yes | KEEPRITE | HRCU-A-CB (Split System: Heat Pump with Remote Outdoor Unit-Air-Source) | Centrally-Ducted | CVH837GKA2* | EA*4X43L21A*+WALLCON | *95CSU0601716B* | 32800 | 17.5 | 11 | 8.5 | 33000 | 25400 | 76.97% | 1.98
213782082 | 2.73 | Yes | KEEPRITE | HRCU-A-CB (Split System: Heat Pump with Remote Outdoor Unit-Air-Source) | Centrally-Ducted | CVH837GKA2* | EHD4X48AAL+WALLCON | *80CTL0901716B* | 32800 | 17.5 | 11 | 8.1 | 33000 | 25000 | 75.76% | 1.98
213779012 | 2.73 | Yes | KEEPRITE | HRCU-A-CB (Split System: Heat Pump with Remote Outdoor Unit-Air-Source) | Centrally-Ducted | CVH837GKA** | EA*4X37L21A*+WALLCON | *97CMN0801714B* | 32800 | 17.5 | 11 | 8.5 | 33000 | 25400 | 76.97% | 1.98
213778992 | 2.73 | Yes | KEEPRITE | HRCU-A-CB (Split System: Heat Pump with Remote Outdoor Unit-Air-Source) | Centrally-Ducted | CVH837GKA** | EA*4X37L21A*+WALLCON | *95CSU0601716B* | 32800 | 17.5 | 11 | 8.5 | 33000 | 25400 | 76.97% | 1.98
213779562 | 2.73 | Yes | KEEPRITE | HRCU-A-CB (Split System: Heat Pump with Remote Outdoor Unit-Air-Source) | Centrally-Ducted | CVH837GKA** | EA*4X60L24A*+WALLCON | *80CTL0902120B* | 32800 | 17.5 | 11.7 | 8.5 | 31800 | 24800 | 77.99% | 2
213781502 | 2.73 | Yes | KEEPRITE | HRCU-A-CB (Split System: Heat Pump with Remote Outdoor Unit-Air-Source) | Centrally-Ducted | CVH837GKA2* | EA*4X60L24A*+WALLCON | *97CMN1002122B* | 32800 | 17.5 | 11.7 | 8.5 | 31800 | 24800 | 77.99% | 2
213781252 | 2.73 | Yes | KEEPRITE | HRCU-A-CB (Split System: Heat Pump with Remote Outdoor Unit-Air-Source) | Centrally-Ducted | CVH837GKA2* | EA*4X43L21A*+WALLCON | *96CTN0601714B* | 32800 | 17 | 11 | 8.5 | 33000 | 25400 | 76.97% | 1.96
213781472 | 2.73 | Yes | KEEPRITE | HRCU-A-CB (Split System: Heat Pump with Remote Outdoor Unit-Air-Source) | Centrally-Ducted | CVH837GKA2* | EA*4X60L24A*+WALLCON | *80CTL0902120B* | 32800 | 17.5 | 11.7 | 8.5 | 31800 | 24800 | 77.99% | 2
213781522 | 2.73 | Yes | KEEPRITE | HRCU-A-CB (Split System: Heat Pump with Remote Outdoor Unit-Air-Source) | Centrally-Ducted | CVH837GKA2* | EA*4X60L24A*+WALLCON | *96CTN1002122B* | 32800 | 17.5 | 11.7 | 8.5 | 31800 | 24800 | 77.99% | 2
213782222 | 2.73 | Yes | KEEPRITE | HRCU-A-CB (Split System: Heat Pump with Remote Outdoor Unit-Air-Source) | Centrally-Ducted | CVH837GKA2* | EHD4X60AAL+WALLCON | *80CTL0701412B* | 32800 | 17 | 11 | 8.1 | 32400 | 25000 | 77.16% | 1.98
213780172 | 2.73 | Yes | KEEPRITE | HRCU-A-CB (Split System: Heat Pump with Remote Outdoor Unit-Air-Source) | Centrally-Ducted | CVH837GKA** | EHD4X48AAL+WALLCON | *80CTL0901716B* | 32800 | 17.5 | 11 | 8.1 | 33000 | 25000 | 75.76% | 1.98
213780382 | 2.73 | Yes | KEEPRITE | HRCU-A-CB (Split System: Heat Pump with Remote Outdoor Unit-Air-Source) | Centrally-Ducted | CVH837GKA** | EHD4X60AAL+WALLCON | *97CMN0601714B* | 32800 | 17 | 11 | 8.1 | 32400 | 25200 | 77.78% | 1.98
213780312 | 2.73 | Yes | KEEPRITE | HRCU-A-CB (Split System: Heat Pump with Remote Outdoor Unit-Air-Source) | Centrally-Ducted | CVH837GKA** | EHD4X60AAL+WALLCON | *80CTL0701412B* | 32800 | 17 | 11 | 8.1 | 32400 | 25000 | 77.16% | 1.98
213780432 | 2.73 | Yes | KEEPRITE | HRCU-A-CB (Split System: Heat Pump with Remote Outdoor Unit-Air-Source) | Centrally-Ducted | CVH837GKA** | EHD4X60AAL+WALLCON | *96CTN0801714B* | 32800 | 16.5 | 11 | 8.1 | 32200 | 25000 | 77.64% | 1.98
213780922 | 2.73 | Yes | KEEPRITE | HRCU-A-CB (Split System: Heat Pump with Remote Outdoor Unit-Air-Source) | Centrally-Ducted | CVH837GKA2* | EA*4X37L21A*+WALLCON | *97CMN0801714B* | 32800 | 17.5 | 11 | 8.5 | 33000 | 25400 | 76.97% | 1.98
213781172 | 2.73 | Yes | KEEPRITE | HRCU-A-CB (Split System: Heat Pump with Remote Outdoor Unit-Air-Source) | Centrally-Ducted | CVH837GKA2* | EA*4X43L21A*+WALLCON | *80CTL0701716B* | 32800 | 17.5 | 11 | 8.5 | 33000 | 25200 | 76.36% | 1.98
213781482 | 2.73 | Yes | KEEPRITE | HRCU-A-CB (Split System: Heat Pump with Remote Outdoor Unit-Air-Source) | Centrally-Ducted | CVH837GKA2* | EA*4X60L24A*+WALLCON | *80CTL1102120B* | 32800 | 18 | 11.5 | 8.5 | 31800 | 24800 | 77.99% | 2
213781492 | 2.73 | Yes | KEEPRITE | HRCU-A-CB (Split System: Heat Pump with Remote Outdoor Unit-Air-Source) | Centrally-Ducted | CVH837GKA2* | EA*4X60L24A*+WALLCON | *80CTL1352422B* | 32800 | 18 | 11.7 | 8.5 | 31800 | 24800 | 77.99% | 2
213781532 | 2.73 | Yes | KEEPRITE | HRCU-A-CB (Split System: Heat Pump with Remote Outdoor Unit-Air-Source) | Centrally-Ducted | CVH837GKA2* | EA*4X60L24A*+WALLCON | *96CTN1202422B* | 32800 | 18 | 11.7 | 8.5 | 31800 | 24800 | 77.99% | 2
213781512 | 2.73 | Yes | KEEPRITE | HRCU-A-CB (Split System: Heat Pump with Remote Outdoor Unit-Air-Source) | Centrally-Ducted | CVH837GKA2* | EA*4X60L24A*+WALLCON | *97CMN1202422B* | 32800 | 17.5 | 11.7 | 8.5 | 31600 | 24800 | 78.48% | 2
214572745 | 2.73 | Yes | KEEPRITE | HRCU-A-CB (Split System: Heat Pump with Remote Outdoor Unit-Air-Source) | Centrally-Ducted | CVH837GKA** | EA*4X43L21A*+WALLCON | *97CMN0602120B* | 32800 | 17 | 11 | 8.5 | 33000 | 25400 | 76.97% | 1.98
214573865 | 2.73 | Yes | KEEPRITE | HRCU-A-CB (Split System: Heat Pump with Remote Outdoor Unit-Air-Source) | Centrally-Ducted | CVH837GKA2* | EA*4X43L21A*+WALLCON | *95CSU0802120B* | 32800 | 17.5 | 11 | 8.5 | 32800 | 25200 | 76.83% | 2
214572945 | 2.73 | Yes | KEEPRITE | HRCU-A-CB (Split System: Heat Pump with Remote Outdoor Unit-Air-Source) | Centrally-Ducted | CVH837GKA** | EA*4X60L24A*+WALLCON | *96CTN0802120B* | 32800 | 18 | 11.5 | 8.5 | 31600 | 24600 | 77.85% | 2
214572895 | 2.73 | Yes | KEEPRITE | HRCU-A-CB (Split System: Heat Pump with Remote Outdoor Unit-Air-Source) | Centrally-Ducted | CVH837GKA** | EA*4X60L24A*+WALLCON | *80CTL0702120B* | 32800 | 17.5 | 11.5 | 8.5 | 31600 | 24800 | 78.48% | 1.98
214572535 | 2.73 | Yes | KEEPRITE | HRCU-A-CB (Split System: Heat Pump with Remote Outdoor Unit-Air-Source) | Centrally-Ducted | CVH837GKA** | EA*4X37L21A*+WALLCON | *80CTL0702120B* | 32800 | 17.5 | 11 | 8.5 | 32800 | 25200 | 76.83% | 2
214572905 | 2.73 | Yes | KEEPRITE | HRCU-A-CB (Split System: Heat Pump with Remote Outdoor Unit-Air-Source) | Centrally-Ducted | CVH837GKA** | EA*4X60L24A*+WALLCON | *95CSU0802120B* | 32800 | 17.5 | 11.5 | 8.5 | 31600 | 24800 | 78.48% | 1.98
214572545 | 2.73 | Yes | KEEPRITE | HRCU-A-CB (Split System: Heat Pump with Remote Outdoor Unit-Air-Source) | Centrally-Ducted | CVH837GKA** | EA*4X37L21A*+WALLCON | *95CSU0802120B* | 32800 | 17.5 | 11 | 8.5 | 32800 | 25200 | 76.83% | 2
214573895 | 2.73 | Yes | KEEPRITE | HRCU-A-CB (Split System: Heat Pump with Remote Outdoor Unit-Air-Source) | Centrally-Ducted | CVH837GKA2* | EA*4X43L21A*+WALLCON | *97CMN0802120B* | 32800 | 17.5 | 11.5 | 8.5 | 32800 | 25200 | 76.83% | 2
214573715 | 2.73 | Yes | KEEPRITE | HRCU-A-CB (Split System: Heat Pump with Remote Outdoor Unit-Air-Source) | Centrally-Ducted | CVH837GKA2* | EA*4X37L21A*+WALLCON | *97CMN0802120B* | 32800 | 17.5 | 11.5 | 8.5 | 32800 | 25200 | 76.83% | 2
214573855 | 2.73 | Yes | KEEPRITE | HRCU-A-CB (Split System: Heat Pump with Remote Outdoor Unit-Air-Source) | Centrally-Ducted | CVH837GKA2* | EA*4X43L21A*+WALLCON | *80CTL0702120B* | 32800 | 17.5 | 11 | 8.5 | 32800 | 25200 | 76.83% | 2
214574035 | 2.73 | Yes | KEEPRITE | HRCU-A-CB (Split System: Heat Pump with Remote Outdoor Unit-Air-Source) | Centrally-Ducted | CVH837GKA2* | EA*4X60L24A*+WALLCON | *80CTL0702120B* | 32800 | 17.5 | 11.5 | 8.5 | 31600 | 24800 | 78.48% | 1.98
214574085 | 2.73 | Yes | KEEPRITE | HRCU-A-CB (Split System: Heat Pump with Remote Outdoor Unit-Air-Source) | Centrally-Ducted | CVH837GKA2* | EA*4X60L24A*+WALLCON | *96CTN0802120B* | 32800 | 18 | 11.5 | 8.5 | 31600 | 24600 | 77.85% | 2
214574055 | 2.73 | Yes | KEEPRITE | HRCU-A-CB (Split System: Heat Pump with Remote Outdoor Unit-Air-Source) | Centrally-Ducted | CVH837GKA2* | EA*4X60L24A*+WALLCON | *95CSU1002122B* | 32800 | 17.5 | 11.5 | 8.5 | 31600 | 24800 | 78.48% | 2
214574715 | 2.73 | Yes | KEEPRITE | HRCU-A-CB (Split System: Heat Pump with Remote Outdoor Unit-Air-Source) | Centrally-Ducted | CVH837GKA2* | EN(A,D,W)4X60L24**+WALLCON | *95CSU1002122B* | 32800 | 19 | 12 | 8.5 | 32200 | 24600 | 76.4% | 1.98
214574075 | 2.73 | Yes | KEEPRITE | HRCU-A-CB (Split System: Heat Pump with Remote Outdoor Unit-Air-Source) | Centrally-Ducted | CVH837GKA2* | EA*4X60L24A*+WALLCON | *97CMN0802120B* | 32800 | 17.5 | 11.5 | 8.5 | 31600 | 24800 | 78.48% | 2
214572915 | 2.73 | Yes | KEEPRITE | HRCU-A-CB (Split System: Heat Pump with Remote Outdoor Unit-Air-Source) | Centrally-Ducted | CVH837GKA** | EA*4X60L24A*+WALLCON | *95CSU1002122B* | 32800 | 17.5 | 11.5 | 8.5 | 31600 | 24800 | 78.48% | 2
214572755 | 2.73 | Yes | KEEPRITE | HRCU-A-CB (Split System: Heat Pump with Remote Outdoor Unit-Air-Source) | Centrally-Ducted | CVH837GKA** | EA*4X43L21A*+WALLCON | *97CMN0802120B* | 32800 | 17.5 | 11.5 | 8.5 | 32800 | 25200 | 76.83% | 2
214573675 | 2.73 | Yes | KEEPRITE | HRCU-A-CB (Split System: Heat Pump with Remote Outdoor Unit-Air-Source) | Centrally-Ducted | CVH837GKA2* | EA*4X37L21A*+WALLCON | *80CTL0702120B* | 32800 | 17.5 | 11 | 8.5 | 32800 | 25200 | 76.83% | 2
214573605 | 2.73 | Yes | KEEPRITE | HRCU-A-CB (Split System: Heat Pump with Remote Outdoor Unit-Air-Source) | Centrally-Ducted | CVH837GKA** | EN(A,D,W)4X60L24**+WALLCON | *96CTN0802120B* | 32800 | 19 | 12 | 8.5 | 32200 | 24600 | 76.4% | 1.98
214573705 | 2.73 | Yes | KEEPRITE | HRCU-A-CB (Split System: Heat Pump with Remote Outdoor Unit-Air-Source) | Centrally-Ducted | CVH837GKA2* | EA*4X37L21A*+WALLCON | *97CMN0602120B* | 32800 | 17 | 11 | 8.5 | 33000 | 25400 | 76.97% | 1.98
214574745 | 2.73 | Yes | KEEPRITE | HRCU-A-CB (Split System: Heat Pump with Remote Outdoor Unit-Air-Source) | Centrally-Ducted | CVH837GKA2* | EN(A,D,W)4X60L24**+WALLCON | *96CTN0802120B* | 32800 | 19 | 12 | 8.5 | 32200 | 24600 | 76.4% | 1.98
214573885 | 2.73 | Yes | KEEPRITE | HRCU-A-CB (Split System: Heat Pump with Remote Outdoor Unit-Air-Source) | Centrally-Ducted | CVH837GKA2* | EA*4X43L21A*+WALLCON | *97CMN0602120B* | 32800 | 17 | 11 | 8.5 | 33000 | 25400 | 76.97% | 1.98
214572575 | 2.73 | Yes | KEEPRITE | HRCU-A-CB (Split System: Heat Pump with Remote Outdoor Unit-Air-Source) | Centrally-Ducted | CVH837GKA** | EA*4X37L21A*+WALLCON | *97CMN0802120B* | 32800 | 17.5 | 11.5 | 8.5 | 32800 | 25200 | 76.83% | 2
214572725 | 2.73 | Yes | KEEPRITE | HRCU-A-CB (Split System: Heat Pump with Remote Outdoor Unit-Air-Source) | Centrally-Ducted | CVH837GKA** | EA*4X43L21A*+WALLCON | *95CSU0802120B* | 32800 | 17.5 | 11 | 8.5 | 32800 | 25200 | 76.83% | 2
214574045 | 2.73 | Yes | KEEPRITE | HRCU-A-CB (Split System: Heat Pump with Remote Outdoor Unit-Air-Source) | Centrally-Ducted | CVH837GKA2* | EA*4X60L24A*+WALLCON | *95CSU0802120B* | 32800 | 17.5 | 11.5 | 8.5 | 31600 | 24800 | 78.48% | 1.98
214573575 | 2.73 | Yes | KEEPRITE | HRCU-A-CB (Split System: Heat Pump with Remote Outdoor Unit-Air-Source) | Centrally-Ducted | CVH837GKA** | EN(A,D,W)4X60L24**+WALLCON | *95CSU1002122B* | 32800 | 19 | 12 | 8.5 | 32200 | 24600 | 76.4% | 1.98
214572935 | 2.73 | Yes | KEEPRITE | HRCU-A-CB (Split System: Heat Pump with Remote Outdoor Unit-Air-Source) | Centrally-Ducted | CVH837GKA** | EA*4X60L24A*+WALLCON | *97CMN0802120B* | 32800 | 17.5 | 11.5 | 8.5 | 31600 | 24800 | 78.48% | 2
213779622 | 2.73 | Yes | KEEPRITE | HRCU-A-CB (Split System: Heat Pump with Remote Outdoor Unit-Air-Source) | Centrally-Ducted | CVH837GKA** | EA*4X60L24A*+WALLCON | *96CTN1202422B* | 32800 | 18 | 11.7 | 8.5 | 31800 | 24800 | 77.99% | 2
213782332 | 2.73 | Yes | KEEPRITE | HRCU-A-CB (Split System: Heat Pump with Remote Outdoor Unit-Air-Source) | Centrally-Ducted | CVH837GKA2* | EHD4X60AAL+WALLCON | *96CTN0601714B* | 32800 | 17 | 11 | 8.1 | 32400 | 25200 | 77.78% | 1.98
214572565 | 2.73 | Yes | KEEPRITE | HRCU-A-CB (Split System: Heat Pump with Remote Outdoor Unit-Air-Source) | Centrally-Ducted | CVH837GKA** | EA*4X37L21A*+WALLCON | *97CMN0602120B* | 32800 | 17 | 11 | 8.5 | 33000 | 25400 | 76.97% | 1.98
214572715 | 2.73 | Yes | KEEPRITE | HRCU-A-CB (Split System: Heat Pump with Remote Outdoor Unit-Air-Source) | Centrally-Ducted | CVH837GKA** | EA*4X43L21A*+WALLCON | *80CTL0702120B* | 32800 | 17.5 | 11 | 8.5 | 32800 | 25200 | 76.83% | 2
214573685 | 2.73 | Yes | KEEPRITE | HRCU-A-CB (Split System: Heat Pump with Remote Outdoor Unit-Air-Source) | Centrally-Ducted | CVH837GKA2* | EA*4X37L21A*+WALLCON | *95CSU0802120B* | 32800 | 17.5 | 11 | 8.5 | 32800 | 25200 | 76.83% | 2
214240050 | 2.73 | Yes | KEEPRITE | HRCU-A-CB (Split System: Heat Pump with Remote Outdoor Unit-Air-Source) | Centrally-Ducted | CVH837GKA** | EN(A,D,W)4X60L24**+WALLCON | *80CTL1102120B* | 32800 | 19 | 12 | 8.5 | 32200 | 24600 | 76.4% | 1.98
214239380 | 2.73 | Yes | KEEPRITE | HRCU-A-CB (Split System: Heat Pump with Remote Outdoor Unit-Air-Source) | Centrally-Ducted | CVH837GKA2* | EN(A,D,W)4X60L24**+WALLCON | *80CTL1352422B* | 32800 | 19 | 12 | 8.5 | 32200 | 24600 | 76.4% | 1.98
214239360 | 2.73 | Yes | KEEPRITE | HRCU-A-CB (Split System: Heat Pump with Remote Outdoor Unit-Air-Source) | Centrally-Ducted | CVH837GKA2* | EN(A,D,W)4X60L24**+WALLCON | *80CTL0902120B* | 32800 | 19 | 12 | 8.5 | 32200 | 24600 | 76.4% | 1.98
214239390 | 2.73 | Yes | KEEPRITE | HRCU-A-CB (Split System: Heat Pump with Remote Outdoor Unit-Air-Source) | Centrally-Ducted | CVH837GKA2* | EN(A,D,W)4X60L24**+WALLCON | *97CMN1002122B* | 32800 | 18.5 | 12 | 8.1 | 32200 | 24600 | 76.4% | 1.98
214239410 | 2.73 | Yes | KEEPRITE | HRCU-A-CB (Split System: Heat Pump with Remote Outdoor Unit-Air-Source) | Centrally-Ducted | CVH837GKA2* | EN(A,D,W)4X60L24**+WALLCON | *96CTN1002122B* | 32800 | 18.5 | 12 | 8.1 | 32200 | 24600 | 76.4% | 1.98
214240080 | 2.73 | Yes | KEEPRITE | HRCU-A-CB (Split System: Heat Pump with Remote Outdoor Unit-Air-Source) | Centrally-Ducted | CVH837GKA** | EN(A,D,W)4X60L24**+WALLCON | *97CMN1202422B* | 32800 | 18.5 | 11.7 | 8.1 | 32200 | 24800 | 77.02% | 1.98
214240100 | 2.73 | Yes | KEEPRITE | HRCU-A-CB (Split System: Heat Pump with Remote Outdoor Unit-Air-Source) | Centrally-Ducted | CVH837GKA** | EN(A,D,W)4X60L24**+WALLCON | *96CTN1202422B* | 32800 | 18.5 | 12 | 8.1 | 32200 | 24600 | 76.4% | 1.98
214239420 | 2.73 | Yes | KEEPRITE | HRCU-A-CB (Split System: Heat Pump with Remote Outdoor Unit-Air-Source) | Centrally-Ducted | CVH837GKA2* | EN(A,D,W)4X60L24**+WALLCON | *96CTN1202422B* | 32800 | 18.5 | 12 | 8.1 | 32200 | 24600 | 76.4% | 1.98
214240090 | 2.73 | Yes | KEEPRITE | HRCU-A-CB (Split System: Heat Pump with Remote Outdoor Unit-Air-Source) | Centrally-Ducted | CVH837GKA** | EN(A,D,W)4X60L24**+WALLCON | *96CTN1002122B* | 32800 | 18.5 | 12 | 8.1 | 32200 | 24600 | 76.4% | 1.98
214240040 | 2.73 | Yes | KEEPRITE | HRCU-A-CB (Split System: Heat Pump with Remote Outdoor Unit-Air-Source) | Centrally-Ducted | CVH837GKA** | EN(A,D,W)4X60L24**+WALLCON | *80CTL0902120B* | 32800 | 19 | 12 | 8.5 | 32200 | 24600 | 76.4% | 1.98
214240060 | 2.73 | Yes | KEEPRITE | HRCU-A-CB (Split System: Heat Pump with Remote Outdoor Unit-Air-Source) | Centrally-Ducted | CVH837GKA** | EN(A,D,W)4X60L24**+WALLCON | *80CTL1352422B* | 32800 | 19 | 12 | 8.5 | 32200 | 24600 | 76.4% | 1.98
214239400 | 2.73 | Yes | KEEPRITE | HRCU-A-CB (Split System: Heat Pump with Remote Outdoor Unit-Air-Source) | Centrally-Ducted | CVH837GKA2* | EN(A,D,W)4X60L24**+WALLCON | *97CMN1202422B* | 32800 | 18.5 | 11.7 | 8.1 | 32200 | 24800 | 77.02% | 1.98
214239370 | 2.73 | Yes | KEEPRITE | HRCU-A-CB (Split System: Heat Pump with Remote Outdoor Unit-Air-Source) | Centrally-Ducted | CVH837GKA2* | EN(A,D,W)4X60L24**+WALLCON | *80CTL1102120B* | 32800 | 19 | 12 | 8.5 | 32200 | 24600 | 76.4% | 1.98
214240070 | 2.73 | Yes | KEEPRITE | HRCU-A-CB (Split System: Heat Pump with Remote Outdoor Unit-Air-Source) | Centrally-Ducted | CVH837GKA** | EN(A,D,W)4X60L24**+WALLCON | *97CMN1002122B* | 32800 | 18.5 | 12 | 8.1 | 32200 | 24600 | 76.4% | 1.98
204300587 | 2.73 | Yes | KENMORE | HRCU-A-CB (Split System: Heat Pump with Remote Outdoor Unit-Air-Source) | Centrally-Ducted | (C,H,T)VH837GKA** | EHD4X48AAL+WALLCON | *80CTL0901716A* | 32800 | 17.5 | 11.5 | 8.1 | 33000 | 24800 | 75.15% | 1.98
205751143 | 2.73 | Yes | KENMORE | HRCU-A-CB (Split System: Heat Pump with Remote Outdoor Unit-Air-Source) | Centrally-Ducted | (C,H,T)VH837GKA** | EA*4X43L21A*+WALLCON | *80CTL0902120A* | 32800 | 17.5 | 11.7 | 8.5 | 33000 | 25200 | 76.36% | 2
205751127 | 2.73 | Yes | KENMORE | HRCU-A-CB (Split System: Heat Pump with Remote Outdoor Unit-Air-Source) | Centrally-Ducted | (C,H,T)VH837GKA** | EA*4X43L21A*+WALLCON | *80CTL0701716A* | 32800 | 17.5 | 11.7 | 8.5 | 33000 | 25200 | 76.36% | 1.98
206997659 | 2.73 | Yes | KENMORE | HRCU-A-CB (Split System: Heat Pump with Remote Outdoor Unit-Air-Source) | Centrally-Ducted | (C,H,T)VH837GKA2* | EA*4X37L21A*+WALLCON | *80CTL0902120A* | 32800 | 17.5 | 11.7 | 8.5 | 33000 | 25200 | 76.36% | 1.98
206997852 | 2.73 | Yes | KENMORE | HRCU-A-CB (Split System: Heat Pump with Remote Outdoor Unit-Air-Source) | Centrally-Ducted | (C,H,T)VH837GKA2* | EHD4X48AAL+WALLCON | *80CTL0901716A* | 32800 | 17.5 | 11.5 | 8.1 | 33000 | 24800 | 75.15% | 1.98
205751007 | 2.73 | Yes | KENMORE | HRCU-A-CB (Split System: Heat Pump with Remote Outdoor Unit-Air-Source) | Centrally-Ducted | (C,H,T)VH837GKA** | EA*4X37L21A*+WALLCON | *80CTL0701716A* | 32800 | 17.5 | 11.5 | 8.5 | 33000 | 25200 | 76.36% | 1.98
206135660 | 2.73 | Yes | KENMORE | HRCU-A-CB (Split System: Heat Pump with Remote Outdoor Unit-Air-Source) | Centrally-Ducted | (C,H,T)VH837GKA** | EA*4X37L21A*+WALLCON | *80CSU0401712A* | 32800 | 17.5 | 11.5 | 8.5 | 33000 | 25200 | 76.36% | 1.98
206135760 | 2.73 | Yes | KENMORE | HRCU-A-CB (Split System: Heat Pump with Remote Outdoor Unit-Air-Source) | Centrally-Ducted | (C,H,T)VH837GKA** | EA*4X43L21A*+WALLCON | *80CSU1002120A* | 32800 | 17.5 | 11 | 8.5 | 33000 | 25200 | 76.36% | 1.98
206997864 | 2.73 | Yes | KENMORE | HRCU-A-CB (Split System: Heat Pump with Remote Outdoor Unit-Air-Source) | Centrally-Ducted | (C,H,T)VH837GKA2* | EA*4X43L21A*+WALLCON | *80CSU0601716A* | 32800 | 17.5 | 11 | 8.5 | 33000 | 25200 | 76.36% | 1.98
206997856 | 2.73 | Yes | KENMORE | HRCU-A-CB (Split System: Heat Pump with Remote Outdoor Unit-Air-Source) | Centrally-Ducted | (C,H,T)VH837GKA2* | EA*4X37L21A*+WALLCON | *80CSU0401712A* | 32800 | 17.5 | 11.5 | 8.5 | 33000 | 25200 | 76.36% | 1.98
206997857 | 2.73 | Yes | KENMORE | HRCU-A-CB (Split System: Heat Pump with Remote Outdoor Unit-Air-Source) | Centrally-Ducted | (C,H,T)VH837GKA2* | EA*4X37L21A*+WALLCON | *80CSU0601716A* | 32800 | 17.5 | 11 | 8.5 | 33000 | 25200 | 76.36% | 1.98
206997700 | 2.73 | Yes | KENMORE | HRCU-A-CB (Split System: Heat Pump with Remote Outdoor Unit-Air-Source) | Centrally-Ducted | (C,H,T)VH837GKA2* | EA*4X43L21A*+WALLCON | *80CTL0902120A* | 32800 | 17.5 | 11.7 | 8.5 | 33000 | 25200 | 76.36% | 2
206997657 | 2.73 | Yes | KENMORE | HRCU-A-CB (Split System: Heat Pump with Remote Outdoor Unit-Air-Source) | Centrally-Ducted | (C,H,T)VH837GKA2* | EA*4X37L21A*+WALLCON | *80CTL0701716A* | 32800 | 17.5 | 11.5 | 8.5 | 33000 | 25200 | 76.36% | 1.98
206135670 | 2.73 | Yes | KENMORE | HRCU-A-CB (Split System: Heat Pump with Remote Outdoor Unit-Air-Source) | Centrally-Ducted | (C,H,T)VH837GKA** | EA*4X37L21A*+WALLCON | *80CSU0601716A* | 32800 | 17.5 | 11 | 8.5 | 33000 | 25200 | 76.36% | 1.98
206135680 | 2.73 | Yes | KENMORE | HRCU-A-CB (Split System: Heat Pump with Remote Outdoor Unit-Air-Source) | Centrally-Ducted | (C,H,T)VH837GKA** | EA*4X37L21A*+WALLCON | *80CSU1002120A* | 32800 | 17.5 | 11 | 8.5 | 33000 | 25200 | 76.36% | 1.98
206997858 | 2.73 | Yes | KENMORE | HRCU-A-CB (Split System: Heat Pump with Remote Outdoor Unit-Air-Source) | Centrally-Ducted | (C,H,T)VH837GKA2* | EA*4X37L21A*+WALLCON | *80CSU1002120A* | 32800 | 17.5 | 11 | 8.5 | 33000 | 25200 | 76.36% | 1.98
206135740 | 2.73 | Yes | KENMORE | HRCU-A-CB (Split System: Heat Pump with Remote Outdoor Unit-Air-Source) | Centrally-Ducted | (C,H,T)VH837GKA** | EA*4X43L21A*+WALLCON | *80CSU0601716A* | 32800 | 17.5 | 11 | 8.5 | 33000 | 25200 | 76.36% | 1.98
206997866 | 2.73 | Yes | KENMORE | HRCU-A-CB (Split System: Heat Pump with Remote Outdoor Unit-Air-Source) | Centrally-Ducted | (C,H,T)VH837GKA2* | EA*4X43L21A*+WALLCON | *80CSU1002120A* | 32800 | 17.5 | 11 | 8.5 | 33000 | 25200 | 76.36% | 1.98
205751023 | 2.73 | Yes | KENMORE | HRCU-A-CB (Split System: Heat Pump with Remote Outdoor Unit-Air-Source) | Centrally-Ducted | (C,H,T)VH837GKA** | EA*4X37L21A*+WALLCON | *80CTL0902120A* | 32800 | 17.5 | 11.7 | 8.5 | 33000 | 25200 | 76.36% | 1.98
206997698 | 2.73 | Yes | KENMORE | HRCU-A-CB (Split System: Heat Pump with Remote Outdoor Unit-Air-Source) | Centrally-Ducted | (C,H,T)VH837GKA2* | EA*4X43L21A*+WALLCON | *80CTL0701716A* | 32800 | 17.5 | 11.7 | 8.5 | 33000 | 25200 | 76.36% | 1.98
210595855 | 2.73 | Yes | KENMORE | HRCU-A-CB (Split System: Heat Pump with Remote Outdoor Unit-Air-Source) | Centrally-Ducted | (C,H,T)VH837GKA** | EHD4X60AAL+WALLCON | *80CSU1002120A* | 32800 | 17 | 11 | 8.1 | 32200 | 25000 | 77.64% | 2
210595896 | 2.73 | Yes | KENMORE | HRCU-A-CB (Split System: Heat Pump with Remote Outdoor Unit-Air-Source) | Centrally-Ducted | (C,H,T)VH837GKA** | EN(A,D,W)4X60L24**+WALLCON | *96CTN1202422A* | 32800 | 18 | 12 | 8.1 | 32200 | 24600 | 76.4% | 1.98
210595869 | 2.73 | Yes | KENMORE | HRCU-A-CB (Split System: Heat Pump with Remote Outdoor Unit-Air-Source) | Centrally-Ducted | (C,H,T)VH837GKA** | EHD4X60AAL+WALLCON | *97CMN0801714A* | 32800 | 16.5 | 11 | 8.1 | 32600 | 25200 | 77.3% | 1.98
210595815 | 2.73 | Yes | KENMORE | HRCU-A-CB (Split System: Heat Pump with Remote Outdoor Unit-Air-Source) | Centrally-Ducted | (C,H,T)VH837GKA** | EA*4X60L24A*+WALLCON | *95CSU1002122A* | 32800 | 18 | 11.5 | 8.5 | 31800 | 24800 | 77.99% | 2
210595811 | 2.73 | Yes | KENMORE | HRCU-A-CB (Split System: Heat Pump with Remote Outdoor Unit-Air-Source) | Centrally-Ducted | (C,H,T)VH837GKA** | EA*4X60L24A*+WALLCON | *80CTL0902120A* | 32800 | 17.5 | 11.7 | 8.5 | 31800 | 24800 | 77.99% | 1.98
210595898 | 2.73 | Yes | KENMORE | HRCU-A-CB (Split System: Heat Pump with Remote Outdoor Unit-Air-Source) | Centrally-Ducted | (C,H,T)VH837GKA** | EN(A,D,W)4X60L24**+WALLCON | *97CMN1002122A* | 32800 | 18 | 12 | 8.1 | 32200 | 24600 | 76.4% | 1.98
210595864 | 2.73 | Yes | KENMORE | HRCU-A-CB (Split System: Heat Pump with Remote Outdoor Unit-Air-Source) | Centrally-Ducted | (C,H,T)VH837GKA** | EHD4X60AAL+WALLCON | *96CTN0801714A* | 32800 | 16.5 | 11 | 8.1 | 32600 | 25200 | 77.3% | 1.98
210595889 | 2.73 | Yes | KENMORE | HRCU-A-CB (Split System: Heat Pump with Remote Outdoor Unit-Air-Source) | Centrally-Ducted | (C,H,T)VH837GKA** | EN(A,D,W)4X60L24**+WALLCON | *80CTL0902120A* | 32800 | 18 | 12 | 8.1 | 32200 | 24800 | 77.02% | 1.98
210595821 | 2.73 | Yes | KENMORE | HRCU-A-CB (Split System: Heat Pump with Remote Outdoor Unit-Air-Source) | Centrally-Ducted | (C,H,T)VH837GKA** | EA*4X60L24A*+WALLCON | *97CMN1002122A* | 32800 | 17.5 | 11.7 | 8.5 | 31800 | 24800 | 77.99% | 2
210595856 | 2.73 | Yes | KENMORE | HRCU-A-CB (Split System: Heat Pump with Remote Outdoor Unit-Air-Source) | Centrally-Ducted | (C,H,T)VH837GKA** | EHD4X60AAL+WALLCON | *80CTL0701412A* | 32800 | 17 | 11 | 8.1 | 32400 | 25000 | 77.16% | 2
210595822 | 2.73 | Yes | KENMORE | HRCU-A-CB (Split System: Heat Pump with Remote Outdoor Unit-Air-Source) | Centrally-Ducted | (C,H,T)VH837GKA** | EA*4X60L24A*+WALLCON | *97CMN1202422A* | 32800 | 17.5 | 11.7 | 8.5 | 32000 | 24800 | 77.5% | 1.98
210595892 | 2.73 | Yes | KENMORE | HRCU-A-CB (Split System: Heat Pump with Remote Outdoor Unit-Air-Source) | Centrally-Ducted | (C,H,T)VH837GKA** | EN(A,D,W)4X60L24**+WALLCON | *95CSU0802120A* | 32800 | 18 | 12 | 8.1 | 32200 | 24600 | 76.4% | 1.98
210595818 | 2.73 | Yes | KENMORE | HRCU-A-CB (Split System: Heat Pump with Remote Outdoor Unit-Air-Source) | Centrally-Ducted | (C,H,T)VH837GKA** | EA*4X60L24A*+WALLCON | *96CTN1202422A* | 32800 | 18 | 11.7 | 8.5 | 31800 | 24800 | 77.99% | 2
210595868 | 2.73 | Yes | KENMORE | HRCU-A-CB (Split System: Heat Pump with Remote Outdoor Unit-Air-Source) | Centrally-Ducted | (C,H,T)VH837GKA** | EHD4X60AAL+WALLCON | *97CMN0602120A* | 32800 | 16.5 | 11 | 8.1 | 32400 | 25200 | 77.78% | 1.98
210595895 | 2.73 | Yes | KENMORE | HRCU-A-CB (Split System: Heat Pump with Remote Outdoor Unit-Air-Source) | Centrally-Ducted | (C,H,T)VH837GKA** | EN(A,D,W)4X60L24**+WALLCON | *96CTN1002122A* | 32800 | 18 | 12 | 8.1 | 32200 | 24600 | 76.4% | 1.98
210595857 | 2.73 | Yes | KENMORE | HRCU-A-CB (Split System: Heat Pump with Remote Outdoor Unit-Air-Source) | Centrally-Ducted | (C,H,T)VH837GKA** | EHD4X60AAL+WALLCON | *80CTL0701716A* | 32800 | 17 | 11 | 8.1 | 32400 | 25000 | 77.16% | 2
210595891 | 2.73 | Yes | KENMORE | HRCU-A-CB (Split System: Heat Pump with Remote Outdoor Unit-Air-Source) | Centrally-Ducted | (C,H,T)VH837GKA** | EN(A,D,W)4X60L24**+WALLCON | *80CTL1352422A* | 32800 | 18 | 12 | 8.1 | 32200 | 24600 | 76.4% | 1.98
210595817 | 2.73 | Yes | KENMORE | HRCU-A-CB (Split System: Heat Pump with Remote Outdoor Unit-Air-Source) | Centrally-Ducted | (C,H,T)VH837GKA** | EA*4X60L24A*+WALLCON | *96CTN1002122A* | 32800 | 17.5 | 11.7 | 8.5 | 31800 | 24800 | 77.99% | 2
210595899 | 2.73 | Yes | KENMORE | HRCU-A-CB (Split System: Heat Pump with Remote Outdoor Unit-Air-Source) | Centrally-Ducted | (C,H,T)VH837GKA** | EN(A,D,W)4X60L24**+WALLCON | *97CMN1202422A* | 32800 | 17.5 | 11.7 | 8.1 | 32200 | 24800 | 77.02% | 1.96
210595813 | 2.73 | Yes | KENMORE | HRCU-A-CB (Split System: Heat Pump with Remote Outdoor Unit-Air-Source) | Centrally-Ducted | (C,H,T)VH837GKA** | EA*4X60L24A*+WALLCON | *80CTL1352422A* | 32800 | 18 | 12 | 8.5 | 31800 | 24800 | 77.99% | 2
210595888 | 2.73 | Yes | KENMORE | HRCU-A-CB (Split System: Heat Pump with Remote Outdoor Unit-Air-Source) | Centrally-Ducted | (C,H,T)VH837GKA** | EN(A,D,W)4X60L24**+WALLCON | *80CSU1002120A* | 32800 | 17.5 | 11.7 | 8.1 | 32200 | 24800 | 77.02% | 1.98
210595810 | 2.73 | Yes | KENMORE | HRCU-A-CB (Split System: Heat Pump with Remote Outdoor Unit-Air-Source) | Centrally-Ducted | (C,H,T)VH837GKA** | EA*4X60L24A*+WALLCON | *80CSU1002120A* | 32800 | 17.5 | 11.5 | 8.1 | 32000 | 24800 | 77.5% | 1.98
210595893 | 2.73 | Yes | KENMORE | HRCU-A-CB (Split System: Heat Pump with Remote Outdoor Unit-Air-Source) | Centrally-Ducted | (C,H,T)VH837GKA** | EN(A,D,W)4X60L24**+WALLCON | *95CSU1002122A* | 32800 | 18 | 12 | 8.1 | 32200 | 24600 | 76.4% | 1.98
210595814 | 2.73 | Yes | KENMORE | HRCU-A-CB (Split System: Heat Pump with Remote Outdoor Unit-Air-Source) | Centrally-Ducted | (C,H,T)VH837GKA** | EA*4X60L24A*+WALLCON | *95CSU0802120A* | 32800 | 17.5 | 11.5 | 8.5 | 31800 | 24800 | 77.99% | 2
210470273 | 2.73 | Yes | KENMORE | HRCU-A-CB (Split System: Heat Pump with Remote Outdoor Unit-Air-Source) | Centrally-Ducted | (C,H,T)VH837GKA2* | EA*4X60L24A*+WALLCON | *80CTL0902120A* | 32800 | 17.5 | 11.7 | 8.5 | 31800 | 24800 | 77.99% | 1.98
210471208 | 2.73 | Yes | KENMORE | HRCU-A-CB (Split System: Heat Pump with Remote Outdoor Unit-Air-Source) | Centrally-Ducted | (C,H,T)VH837GKA2* | EHD4X60AAL+WALLCON | *96CTN0801714A* | 32800 | 16.5 | 11 | 8.1 | 32600 | 25200 | 77.3% | 1.98
210470251 | 2.73 | Yes | KENMORE | HRCU-A-CB (Split System: Heat Pump with Remote Outdoor Unit-Air-Source) | Centrally-Ducted | (C,H,T)VH837GKA2* | EA*4X60L24A*+WALLCON | *95CSU1002122A* | 32800 | 18 | 11.5 | 8.5 | 31800 | 24800 | 77.99% | 2
210470317 | 2.73 | Yes | KENMORE | HRCU-A-CB (Split System: Heat Pump with Remote Outdoor Unit-Air-Source) | Centrally-Ducted | (C,H,T)VH837GKA2* | EA*4X60L24A*+WALLCON | *97CMN1002122A* | 32800 | 17.5 | 11.7 | 8.5 | 31800 | 24800 | 77.99% | 2
210470928 | 2.73 | Yes | KENMORE | HRCU-A-CB (Split System: Heat Pump with Remote Outdoor Unit-Air-Source) | Centrally-Ducted | (C,H,T)VH837GKA2* | EN(A,D,W)4X60L24**+WALLCON | *80CTL1352422A* | 32800 | 18 | 12 | 8.1 | 32200 | 24600 | 76.4% | 1.98
210470906 | 2.73 | Yes | KENMORE | HRCU-A-CB (Split System: Heat Pump with Remote Outdoor Unit-Air-Source) | Centrally-Ducted | (C,H,T)VH837GKA2* | EN(A,D,W)4X60L24**+WALLCON | *80CSU1002120A* | 32800 | 17.5 | 11.7 | 8.1 | 32200 | 24800 | 77.02% | 1.98
210471175 | 2.73 | Yes | KENMORE | HRCU-A-CB (Split System: Heat Pump with Remote Outdoor Unit-Air-Source) | Centrally-Ducted | (C,H,T)VH837GKA2* | EHD4X60AAL+WALLCON | *80CTL0701716A* | 32800 | 17 | 11 | 8.1 | 32400 | 25000 | 77.16% | 2
210471230 | 2.73 | Yes | KENMORE | HRCU-A-CB (Split System: Heat Pump with Remote Outdoor Unit-Air-Source) | Centrally-Ducted | (C,H,T)VH837GKA2* | EHD4X60AAL+WALLCON | *97CMN0801714A* | 32800 | 16.5 | 11 | 8.1 | 32600 | 25200 | 77.3% | 1.98
210470917 | 2.73 | Yes | KENMORE | HRCU-A-CB (Split System: Heat Pump with Remote Outdoor Unit-Air-Source) | Centrally-Ducted | (C,H,T)VH837GKA2* | EN(A,D,W)4X60L24**+WALLCON | *80CTL0902120A* | 32800 | 18 | 12 | 8.1 | 32200 | 24800 | 77.02% | 1.98
210471296 | 2.73 | Yes | KENMORE | HRCU-A-CB (Split System: Heat Pump with Remote Outdoor Unit-Air-Source) | Centrally-Ducted | (C,H,T)VH837GKA2* | EHD4X60AAL+WALLCON | *80CTL0701412A* | 32800 | 17 | 11 | 8.1 | 32400 | 25000 | 77.16% | 2
210470262 | 2.73 | Yes | KENMORE | HRCU-A-CB (Split System: Heat Pump with Remote Outdoor Unit-Air-Source) | Centrally-Ducted | (C,H,T)VH837GKA2* | EA*4X60L24A*+WALLCON | *80CSU1002120A* | 32800 | 17.5 | 11.5 | 8.1 | 32000 | 24800 | 77.5% | 1.98
210470328 | 2.73 | Yes | KENMORE | HRCU-A-CB (Split System: Heat Pump with Remote Outdoor Unit-Air-Source) | Centrally-Ducted | (C,H,T)VH837GKA2* | EA*4X60L24A*+WALLCON | *97CMN1202422A* | 32800 | 17.5 | 11.7 | 8.5 | 32000 | 24800 | 77.5% | 1.98
210470240 | 2.73 | Yes | KENMORE | HRCU-A-CB (Split System: Heat Pump with Remote Outdoor Unit-Air-Source) | Centrally-Ducted | (C,H,T)VH837GKA2* | EA*4X60L24A*+WALLCON | *95CSU0802120A* | 32800 | 17.5 | 11.5 | 8.5 | 31800 | 24800 | 77.99% | 2
210470972 | 2.73 | Yes | KENMORE | HRCU-A-CB (Split System: Heat Pump with Remote Outdoor Unit-Air-Source) | Centrally-Ducted | (C,H,T)VH837GKA2* | EN(A,D,W)4X60L24**+WALLCON | *97CMN1202422A* | 32800 | 17.5 | 11.7 | 8.1 | 32200 | 24800 | 77.02% | 1.96
210470295 | 2.73 | Yes | KENMORE | HRCU-A-CB (Split System: Heat Pump with Remote Outdoor Unit-Air-Source) | Centrally-Ducted | (C,H,T)VH837GKA2* | EA*4X60L24A*+WALLCON | *96CTN1202422A* | 32800 | 18 | 11.7 | 8.5 | 31800 | 24800 | 77.99% | 2
210471164 | 2.73 | Yes | KENMORE | HRCU-A-CB (Split System: Heat Pump with Remote Outdoor Unit-Air-Source) | Centrally-Ducted | (C,H,T)VH837GKA2* | EHD4X60AAL+WALLCON | *80CSU1002120A* | 32800 | 17 | 11 | 8.1 | 32200 | 25000 | 77.64% | 2
210470350 | 2.73 | Yes | KENMORE | HRCU-A-CB (Split System: Heat Pump with Remote Outdoor Unit-Air-Source) | Centrally-Ducted | (C,H,T)VH837GKA2* | EA*4X60L24A*+WALLCON | *96CTN1002122A* | 32800 | 17.5 | 11.7 | 8.5 | 31800 | 24800 | 77.99% | 2
210470284 | 2.73 | Yes | KENMORE | HRCU-A-CB (Split System: Heat Pump with Remote Outdoor Unit-Air-Source) | Centrally-Ducted | (C,H,T)VH837GKA2* | EA*4X60L24A*+WALLCON | *80CTL1352422A* | 32800 | 18 | 12 | 8.5 | 31800 | 24800 | 77.99% | 2
210470994 | 2.73 | Yes | KENMORE | HRCU-A-CB (Split System: Heat Pump with Remote Outdoor Unit-Air-Source) | Centrally-Ducted | (C,H,T)VH837GKA2* | EN(A,D,W)4X60L24**+WALLCON | *96CTN1002122A* | 32800 | 18 | 12 | 8.1 | 32200 | 24600 | 76.4% | 1.98
210470895 | 2.73 | Yes | KENMORE | HRCU-A-CB (Split System: Heat Pump with Remote Outdoor Unit-Air-Source) | Centrally-Ducted | (C,H,T)VH837GKA2* | EN(A,D,W)4X60L24**+WALLCON | *95CSU1002122A* | 32800 | 18 | 12 | 8.1 | 32200 | 24600 | 76.4% | 1.98
210470939 | 2.73 | Yes | KENMORE | HRCU-A-CB (Split System: Heat Pump with Remote Outdoor Unit-Air-Source) | Centrally-Ducted | (C,H,T)VH837GKA2* | EN(A,D,W)4X60L24**+WALLCON | *96CTN1202422A* | 32800 | 18 | 12 | 8.1 | 32200 | 24600 | 76.4% | 1.98
210470961 | 2.73 | Yes | KENMORE | HRCU-A-CB (Split System: Heat Pump with Remote Outdoor Unit-Air-Source) | Centrally-Ducted | (C,H,T)VH837GKA2* | EN(A,D,W)4X60L24**+WALLCON | *97CMN1002122A* | 32800 | 18 | 12 | 8.1 | 32200 | 24600 | 76.4% | 1.98
210470884 | 2.73 | Yes | KENMORE | HRCU-A-CB (Split System: Heat Pump with Remote Outdoor Unit-Air-Source) | Centrally-Ducted | (C,H,T)VH837GKA2* | EN(A,D,W)4X60L24**+WALLCON | *95CSU0802120A* | 32800 | 18 | 12 | 8.1 | 32200 | 24600 | 76.4% | 1.98
210471329 | 2.73 | Yes | KENMORE | HRCU-A-CB (Split System: Heat Pump with Remote Outdoor Unit-Air-Source) | Centrally-Ducted | (C,H,T)VH837GKA2* | EHD4X60AAL+WALLCON | *97CMN0602120A* | 32800 | 16.5 | 11 | 8.1 | 32400 | 25200 | 77.78% | 1.98
213779043 | 2.73 | Yes | KENMORE | HRCU-A-CB (Split System: Heat Pump with Remote Outdoor Unit-Air-Source) | Centrally-Ducted | (C,H,T)VH837GKA** | EA*4X37L21A*+WALLCON | *96CTN0801714B* | 32800 | 17.5 | 11 | 8.5 | 33000 | 25400 | 76.97% | 1.98
213778993 | 2.73 | Yes | KENMORE | HRCU-A-CB (Split System: Heat Pump with Remote Outdoor Unit-Air-Source) | Centrally-Ducted | (C,H,T)VH837GKA** | EA*4X37L21A*+WALLCON | *95CSU0601716B* | 32800 | 17.5 | 11 | 8.5 | 33000 | 25400 | 76.97% | 1.98
213779013 | 2.73 | Yes | KENMORE | HRCU-A-CB (Split System: Heat Pump with Remote Outdoor Unit-Air-Source) | Centrally-Ducted | (C,H,T)VH837GKA** | EA*4X37L21A*+WALLCON | *97CMN0801714B* | 32800 | 17.5 | 11 | 8.5 | 33000 | 25400 | 76.97% | 1.98
213780313 | 2.73 | Yes | KENMORE | HRCU-A-CB (Split System: Heat Pump with Remote Outdoor Unit-Air-Source) | Centrally-Ducted | (C,H,T)VH837GKA** | EHD4X60AAL+WALLCON | *80CTL0701412B* | 32800 | 17 | 11 | 8.1 | 32400 | 25000 | 77.16% | 1.98
213779583 | 2.73 | Yes | KENMORE | HRCU-A-CB (Split System: Heat Pump with Remote Outdoor Unit-Air-Source) | Centrally-Ducted | (C,H,T)VH837GKA** | EA*4X60L24A*+WALLCON | *80CTL1352422B* | 32800 | 18 | 11.7 | 8.5 | 31800 | 24800 | 77.99% | 2
213781483 | 2.73 | Yes | KENMORE | HRCU-A-CB (Split System: Heat Pump with Remote Outdoor Unit-Air-Source) | Centrally-Ducted | (C,H,T)VH837GKA2* | EA*4X60L24A*+WALLCON | *80CTL1102120B* | 32800 | 18 | 11.5 | 8.5 | 31800 | 24800 | 77.99% | 2
213782083 | 2.73 | Yes | KENMORE | HRCU-A-CB (Split System: Heat Pump with Remote Outdoor Unit-Air-Source) | Centrally-Ducted | (C,H,T)VH837GKA2* | EHD4X48AAL+WALLCON | *80CTL0901716B* | 32800 | 17.5 | 11 | 8.1 | 33000 | 25000 | 75.76% | 1.98
213778973 | 2.73 | Yes | KENMORE | HRCU-A-CB (Split System: Heat Pump with Remote Outdoor Unit-Air-Source) | Centrally-Ducted | (C,H,T)VH837GKA** | EA*4X37L21A*+WALLCON | *80CTL0902120B* | 32800 | 17.5 | 11.7 | 8.5 | 33000 | 25200 | 76.36% | 2
213779593 | 2.73 | Yes | KENMORE | HRCU-A-CB (Split System: Heat Pump with Remote Outdoor Unit-Air-Source) | Centrally-Ducted | (C,H,T)VH837GKA** | EA*4X60L24A*+WALLCON | *97CMN1002122B* | 32800 | 17.5 | 11.7 | 8.5 | 31800 | 24800 | 77.99% | 2
213779613 | 2.73 | Yes | KENMORE | HRCU-A-CB (Split System: Heat Pump with Remote Outdoor Unit-Air-Source) | Centrally-Ducted | (C,H,T)VH837GKA** | EA*4X60L24A*+WALLCON | *96CTN1002122B* | 32800 | 17.5 | 11.7 | 8.5 | 31800 | 24800 | 77.99% | 2
213778953 | 2.73 | Yes | KENMORE | HRCU-A-CB (Split System: Heat Pump with Remote Outdoor Unit-Air-Source) | Centrally-Ducted | (C,H,T)VH837GKA** | EA*4X37L21A*+WALLCON | *80CTL0701716B* | 32800 | 17.5 | 11 | 8.5 | 33000 | 25200 | 76.36% | 1.98
213780863 | 2.73 | Yes | KENMORE | HRCU-A-CB (Split System: Heat Pump with Remote Outdoor Unit-Air-Source) | Centrally-Ducted | (C,H,T)VH837GKA2* | EA*4X37L21A*+WALLCON | *80CTL0701716B* | 32800 | 17.5 | 11 | 8.5 | 33000 | 25200 | 76.36% | 1.98
213779263 | 2.73 | Yes | KENMORE | HRCU-A-CB (Split System: Heat Pump with Remote Outdoor Unit-Air-Source) | Centrally-Ducted | (C,H,T)VH837GKA** | EA*4X43L21A*+WALLCON | *80CTL0701716B* | 32800 | 17.5 | 11 | 8.5 | 33000 | 25200 | 76.36% | 1.98
213779283 | 2.73 | Yes | KENMORE | HRCU-A-CB (Split System: Heat Pump with Remote Outdoor Unit-Air-Source) | Centrally-Ducted | (C,H,T)VH837GKA** | EA*4X43L21A*+WALLCON | *80CTL0902120B* | 32800 | 17.5 | 11.7 | 8.5 | 32600 | 25200 | 77.3% | 2
213780393 | 2.73 | Yes | KENMORE | HRCU-A-CB (Split System: Heat Pump with Remote Outdoor Unit-Air-Source) | Centrally-Ducted | (C,H,T)VH837GKA** | EHD4X60AAL+WALLCON | *97CMN0801714B* | 32800 | 16.5 | 11 | 8.1 | 32600 | 25200 | 77.3% | 1.98
213779323 | 2.73 | Yes | KENMORE | HRCU-A-CB (Split System: Heat Pump with Remote Outdoor Unit-Air-Source) | Centrally-Ducted | (C,H,T)VH837GKA** | EA*4X43L21A*+WALLCON | *97CMN0801714B* | 32800 | 17.5 | 11 | 8.5 | 33000 | 25400 | 76.97% | 1.98
213779303 | 2.73 | Yes | KENMORE | HRCU-A-CB (Split System: Heat Pump with Remote Outdoor Unit-Air-Source) | Centrally-Ducted | (C,H,T)VH837GKA** | EA*4X43L21A*+WALLCON | *95CSU0601716B* | 32800 | 17.5 | 11 | 8.5 | 33000 | 25400 | 76.97% | 1.98
213782343 | 2.73 | Yes | KENMORE | HRCU-A-CB (Split System: Heat Pump with Remote Outdoor Unit-Air-Source) | Centrally-Ducted | (C,H,T)VH837GKA2* | EHD4X60AAL+WALLCON | *96CTN0801714B* | 32800 | 16.5 | 11 | 8.1 | 32200 | 25000 | 77.64% | 1.98
213780923 | 2.73 | Yes | KENMORE | HRCU-A-CB (Split System: Heat Pump with Remote Outdoor Unit-Air-Source) | Centrally-Ducted | (C,H,T)VH837GKA2* | EA*4X37L21A*+WALLCON | *97CMN0801714B* | 32800 | 17.5 | 11 | 8.5 | 33000 | 25400 | 76.97% | 1.98
213780883 | 2.73 | Yes | KENMORE | HRCU-A-CB (Split System: Heat Pump with Remote Outdoor Unit-Air-Source) | Centrally-Ducted | (C,H,T)VH837GKA2* | EA*4X37L21A*+WALLCON | *80CTL0902120B* | 32800 | 17.5 | 11.7 | 8.5 | 33000 | 25200 | 76.36% | 2
213781173 | 2.73 | Yes | KENMORE | HRCU-A-CB (Split System: Heat Pump with Remote Outdoor Unit-Air-Source) | Centrally-Ducted | (C,H,T)VH837GKA2* | EA*4X43L21A*+WALLCON | *80CTL0701716B* | 32800 | 17.5 | 11 | 8.5 | 33000 | 25200 | 76.36% | 1.98
213782283 | 2.73 | Yes | KENMORE | HRCU-A-CB (Split System: Heat Pump with Remote Outdoor Unit-Air-Source) | Centrally-Ducted | (C,H,T)VH837GKA2* | EHD4X60AAL+WALLCON | *95CSU0601716B* | 32800 | 17 | 11 | 8.1 | 32200 | 25000 | 77.64% | 1.98
213780433 | 2.73 | Yes | KENMORE | HRCU-A-CB (Split System: Heat Pump with Remote Outdoor Unit-Air-Source) | Centrally-Ducted | (C,H,T)VH837GKA** | EHD4X60AAL+WALLCON | *96CTN0801714B* | 32800 | 16.5 | 11 | 8.1 | 32200 | 25000 | 77.64% | 1.98
213779353 | 2.73 | Yes | KENMORE | HRCU-A-CB (Split System: Heat Pump with Remote Outdoor Unit-Air-Source) | Centrally-Ducted | (C,H,T)VH837GKA** | EA*4X43L21A*+WALLCON | *96CTN0801714B* | 32800 | 17.5 | 11 | 8.5 | 32800 | 25200 | 76.83% | 1.98
213779603 | 2.73 | Yes | KENMORE | HRCU-A-CB (Split System: Heat Pump with Remote Outdoor Unit-Air-Source) | Centrally-Ducted | (C,H,T)VH837GKA** | EA*4X60L24A*+WALLCON | *97CMN1202422B* | 32800 | 17.5 | 11.7 | 8.5 | 31600 | 24800 | 78.48% | 2
213779623 | 2.73 | Yes | KENMORE | HRCU-A-CB (Split System: Heat Pump with Remote Outdoor Unit-Air-Source) | Centrally-Ducted | (C,H,T)VH837GKA** | EA*4X60L24A*+WALLCON | *96CTN1202422B* | 32800 | 18 | 11.7 | 8.5 | 31800 | 24800 | 77.99% | 2
213781193 | 2.73 | Yes | KENMORE | HRCU-A-CB (Split System: Heat Pump with Remote Outdoor Unit-Air-Source) | Centrally-Ducted | (C,H,T)VH837GKA2* | EA*4X43L21A*+WALLCON | *80CTL0902120B* | 32800 | 17.5 | 11.7 | 8.5 | 32600 | 25200 | 77.3% | 2
213779343 | 2.73 | Yes | KENMORE | HRCU-A-CB (Split System: Heat Pump with Remote Outdoor Unit-Air-Source) | Centrally-Ducted | (C,H,T)VH837GKA** | EA*4X43L21A*+WALLCON | *96CTN0601714B* | 32800 | 17 | 11 | 8.5 | 33000 | 25400 | 76.97% | 1.96
213779563 | 2.73 | Yes | KENMORE | HRCU-A-CB (Split System: Heat Pump with Remote Outdoor Unit-Air-Source) | Centrally-Ducted | (C,H,T)VH837GKA** | EA*4X60L24A*+WALLCON | *80CTL0902120B* | 32800 | 17.5 | 11.7 | 8.5 | 31800 | 24800 | 77.99% | 2
213781233 | 2.73 | Yes | KENMORE | HRCU-A-CB (Split System: Heat Pump with Remote Outdoor Unit-Air-Source) | Centrally-Ducted | (C,H,T)VH837GKA2* | EA*4X43L21A*+WALLCON | *97CMN0801714B* | 32800 | 17.5 | 11 | 8.5 | 33000 | 25400 | 76.97% | 1.98
213781533 | 2.73 | Yes | KENMORE | HRCU-A-CB (Split System: Heat Pump with Remote Outdoor Unit-Air-Source) | Centrally-Ducted | (C,H,T)VH837GKA2* | EA*4X60L24A*+WALLCON | *96CTN1202422B* | 32800 | 18 | 11.7 | 8.5 | 31800 | 24800 | 77.99% | 2
213782303 | 2.73 | Yes | KENMORE | HRCU-A-CB (Split System: Heat Pump with Remote Outdoor Unit-Air-Source) | Centrally-Ducted | (C,H,T)VH837GKA2* | EHD4X60AAL+WALLCON | *97CMN0801714B* | 32800 | 16.5 | 11 | 8.1 | 32600 | 25200 | 77.3% | 1.98
213780953 | 2.73 | Yes | KENMORE | HRCU-A-CB (Split System: Heat Pump with Remote Outdoor Unit-Air-Source) | Centrally-Ducted | (C,H,T)VH837GKA2* | EA*4X37L21A*+WALLCON | *96CTN0801714B* | 32800 | 17.5 | 11 | 8.5 | 33000 | 25400 | 76.97% | 1.98
213781253 | 2.73 | Yes | KENMORE | HRCU-A-CB (Split System: Heat Pump with Remote Outdoor Unit-Air-Source) | Centrally-Ducted | (C,H,T)VH837GKA2* | EA*4X43L21A*+WALLCON | *96CTN0601714B* | 32800 | 17 | 11 | 8.5 | 33000 | 25400 | 76.97% | 1.96
213780173 | 2.73 | Yes | KENMORE | HRCU-A-CB (Split System: Heat Pump with Remote Outdoor Unit-Air-Source) | Centrally-Ducted | (C,H,T)VH837GKA** | EHD4X48AAL+WALLCON | *80CTL0901716B* | 32800 | 17.5 | 11 | 8.1 | 33000 | 25000 | 75.76% | 1.98
213780323 | 2.73 | Yes | KENMORE | HRCU-A-CB (Split System: Heat Pump with Remote Outdoor Unit-Air-Source) | Centrally-Ducted | (C,H,T)VH837GKA** | EHD4X60AAL+WALLCON | *80CTL0701716B* | 32800 | 17 | 11 | 8.1 | 32400 | 25000 | 77.16% | 2
213780423 | 2.73 | Yes | KENMORE | HRCU-A-CB (Split System: Heat Pump with Remote Outdoor Unit-Air-Source) | Centrally-Ducted | (C,H,T)VH837GKA** | EHD4X60AAL+WALLCON | *96CTN0601714B* | 32800 | 17 | 11 | 8.1 | 32400 | 25200 | 77.78% | 1.98
213781523 | 2.73 | Yes | KENMORE | HRCU-A-CB (Split System: Heat Pump with Remote Outdoor Unit-Air-Source) | Centrally-Ducted | (C,H,T)VH837GKA2* | EA*4X60L24A*+WALLCON | *96CTN1002122B* | 32800 | 17.5 | 11.7 | 8.5 | 31800 | 24800 | 77.99% | 2
213780383 | 2.73 | Yes | KENMORE | HRCU-A-CB (Split System: Heat Pump with Remote Outdoor Unit-Air-Source) | Centrally-Ducted | (C,H,T)VH837GKA** | EHD4X60AAL+WALLCON | *97CMN0601714B* | 32800 | 17 | 11 | 8.1 | 32400 | 25200 | 77.78% | 1.98
213780903 | 2.73 | Yes | KENMORE | HRCU-A-CB (Split System: Heat Pump with Remote Outdoor Unit-Air-Source) | Centrally-Ducted | (C,H,T)VH837GKA2* | EA*4X37L21A*+WALLCON | *95CSU0601716B* | 32800 | 17.5 | 11 | 8.5 | 33000 | 25400 | 76.97% | 1.98
213781503 | 2.73 | Yes | KENMORE | HRCU-A-CB (Split System: Heat Pump with Remote Outdoor Unit-Air-Source) | Centrally-Ducted | (C,H,T)VH837GKA2* | EA*4X60L24A*+WALLCON | *97CMN1002122B* | 32800 | 17.5 | 11.7 | 8.5 | 31800 | 24800 | 77.99% | 2
213782293 | 2.73 | Yes | KENMORE | HRCU-A-CB (Split System: Heat Pump with Remote Outdoor Unit-Air-Source) | Centrally-Ducted | (C,H,T)VH837GKA2* | EHD4X60AAL+WALLCON | *97CMN0601714B* | 32800 | 17 | 11 | 8.1 | 32400 | 25200 | 77.78% | 1.98
213781213 | 2.73 | Yes | KENMORE | HRCU-A-CB (Split System: Heat Pump with Remote Outdoor Unit-Air-Source) | Centrally-Ducted | (C,H,T)VH837GKA2* | EA*4X43L21A*+WALLCON | *95CSU0601716B* | 32800 | 17.5 | 11 | 8.5 | 33000 | 25400 | 76.97% | 1.98
213781263 | 2.73 | Yes | KENMORE | HRCU-A-CB (Split System: Heat Pump with Remote Outdoor Unit-Air-Source) | Centrally-Ducted | (C,H,T)VH837GKA2* | EA*4X43L21A*+WALLCON | *96CTN0801714B* | 32800 | 17.5 | 11 | 8.5 | 32800 | 25200 | 76.83% | 1.98
213780373 | 2.73 | Yes | KENMORE | HRCU-A-CB (Split System: Heat Pump with Remote Outdoor Unit-Air-Source) | Centrally-Ducted | (C,H,T)VH837GKA** | EHD4X60AAL+WALLCON | *95CSU0601716B* | 32800 | 17 | 11 | 8.1 | 32200 | 25000 | 77.64% | 1.98
213781473 | 2.73 | Yes | KENMORE | HRCU-A-CB (Split System: Heat Pump with Remote Outdoor Unit-Air-Source) | Centrally-Ducted | (C,H,T)VH837GKA2* | EA*4X60L24A*+WALLCON | *80CTL0902120B* | 32800 | 17.5 | 11.7 | 8.5 | 31800 | 24800 | 77.99% | 2
213781493 | 2.73 | Yes | KENMORE | HRCU-A-CB (Split System: Heat Pump with Remote Outdoor Unit-Air-Source) | Centrally-Ducted | (C,H,T)VH837GKA2* | EA*4X60L24A*+WALLCON | *80CTL1352422B* | 32800 | 18 | 11.7 | 8.5 | 31800 | 24800 | 77.99% | 2
213782223 | 2.73 | Yes | KENMORE | HRCU-A-CB (Split System: Heat Pump with Remote Outdoor Unit-Air-Source) | Centrally-Ducted | (C,H,T)VH837GKA2* | EHD4X60AAL+WALLCON | *80CTL0701412B* | 32800 | 17 | 11 | 8.1 | 32400 | 25000 | 77.16% | 1.98
213782333 | 2.73 | Yes | KENMORE | HRCU-A-CB (Split System: Heat Pump with Remote Outdoor Unit-Air-Source) | Centrally-Ducted | (C,H,T)VH837GKA2* | EHD4X60AAL+WALLCON | *96CTN0601714B* | 32800 | 17 | 11 | 8.1 | 32400 | 25200 | 77.78% | 1.98
214573686 | 2.73 | Yes | KENMORE | HRCU-A-CB (Split System: Heat Pump with Remote Outdoor Unit-Air-Source) | Centrally-Ducted | (C,H,T)VH837GKA2* | EA*4X37L21A*+WALLCON | *95CSU0802120B* | 32800 | 17.5 | 11 | 8.5 | 32800 | 25200 | 76.83% | 2
214572716 | 2.73 | Yes | KENMORE | HRCU-A-CB (Split System: Heat Pump with Remote Outdoor Unit-Air-Source) | Centrally-Ducted | (C,H,T)VH837GKA** | EA*4X43L21A*+WALLCON | *80CTL0702120B* | 32800 | 17.5 | 11 | 8.5 | 32800 | 25200 | 76.83% | 2
214572896 | 2.73 | Yes | KENMORE | HRCU-A-CB (Split System: Heat Pump with Remote Outdoor Unit-Air-Source) | Centrally-Ducted | (C,H,T)VH837GKA** | EA*4X60L24A*+WALLCON | *80CTL0702120B* | 32800 | 17.5 | 11.5 | 8.5 | 31600 | 24800 | 78.48% | 1.98
214572916 | 2.73 | Yes | KENMORE | HRCU-A-CB (Split System: Heat Pump with Remote Outdoor Unit-Air-Source) | Centrally-Ducted | (C,H,T)VH837GKA** | EA*4X60L24A*+WALLCON | *95CSU1002122B* | 32800 | 17.5 | 11.5 | 8.5 | 31600 | 24800 | 78.48% | 2
214572726 | 2.73 | Yes | KENMORE | HRCU-A-CB (Split System: Heat Pump with Remote Outdoor Unit-Air-Source) | Centrally-Ducted | (C,H,T)VH837GKA** | EA*4X43L21A*+WALLCON | *95CSU0802120B* | 32800 | 17.5 | 11 | 8.5 | 32800 | 25200 | 76.83% | 2
214572576 | 2.73 | Yes | KENMORE | HRCU-A-CB (Split System: Heat Pump with Remote Outdoor Unit-Air-Source) | Centrally-Ducted | (C,H,T)VH837GKA** | EA*4X37L21A*+WALLCON | *97CMN0802120B* | 32800 | 17.5 | 11.5 | 8.5 | 32800 | 25200 | 76.83% | 2
214572746 | 2.73 | Yes | KENMORE | HRCU-A-CB (Split System: Heat Pump with Remote Outdoor Unit-Air-Source) | Centrally-Ducted | (C,H,T)VH837GKA** | EA*4X43L21A*+WALLCON | *97CMN0602120B* | 32800 | 17 | 11 | 8.5 | 33000 | 25400 | 76.97% | 1.98
214572946 | 2.73 | Yes | KENMORE | HRCU-A-CB (Split System: Heat Pump with Remote Outdoor Unit-Air-Source) | Centrally-Ducted | (C,H,T)VH837GKA** | EA*4X60L24A*+WALLCON | *96CTN0802120B* | 32800 | 18 | 11.5 | 8.5 | 31600 | 24600 | 77.85% | 2
214573706 | 2.73 | Yes | KENMORE | HRCU-A-CB (Split System: Heat Pump with Remote Outdoor Unit-Air-Source) | Centrally-Ducted | (C,H,T)VH837GKA2* | EA*4X37L21A*+WALLCON | *97CMN0602120B* | 32800 | 17 | 11 | 8.5 | 33000 | 25400 | 76.97% | 1.98
214573716 | 2.73 | Yes | KENMORE | HRCU-A-CB (Split System: Heat Pump with Remote Outdoor Unit-Air-Source) | Centrally-Ducted | (C,H,T)VH837GKA2* | EA*4X37L21A*+WALLCON | *97CMN0802120B* | 32800 | 17.5 | 11.5 | 8.5 | 32800 | 25200 | 76.83% | 2
214574056 | 2.73 | Yes | KENMORE | HRCU-A-CB (Split System: Heat Pump with Remote Outdoor Unit-Air-Source) | Centrally-Ducted | (C,H,T)VH837GKA2* | EA*4X60L24A*+WALLCON | *95CSU1002122B* | 32800 | 17.5 | 11.5 | 8.5 | 31600 | 24800 | 78.48% | 2
214573896 | 2.73 | Yes | KENMORE | HRCU-A-CB (Split System: Heat Pump with Remote Outdoor Unit-Air-Source) | Centrally-Ducted | (C,H,T)VH837GKA2* | EA*4X43L21A*+WALLCON | *97CMN0802120B* | 32800 | 17.5 | 11.5 | 8.5 | 32800 | 25200 | 76.83% | 2
214574076 | 2.73 | Yes | KENMORE | HRCU-A-CB (Split System: Heat Pump with Remote Outdoor Unit-Air-Source) | Centrally-Ducted | (C,H,T)VH837GKA2* | EA*4X60L24A*+WALLCON | *97CMN0802120B* | 32800 | 17.5 | 11.5 | 8.5 | 31600 | 24800 | 78.48% | 2
214573676 | 2.73 | Yes | KENMORE | HRCU-A-CB (Split System: Heat Pump with Remote Outdoor Unit-Air-Source) | Centrally-Ducted | (C,H,T)VH837GKA2* | EA*4X37L21A*+WALLCON | *80CTL0702120B* | 32800 | 17.5 | 11 | 8.5 | 32800 | 25200 | 76.83% | 2
214572756 | 2.73 | Yes | KENMORE | HRCU-A-CB (Split System: Heat Pump with Remote Outdoor Unit-Air-Source) | Centrally-Ducted | (C,H,T)VH837GKA** | EA*4X43L21A*+WALLCON | *97CMN0802120B* | 32800 | 17.5 | 11.5 | 8.5 | 32800 | 25200 | 76.83% | 2
214572906 | 2.73 | Yes | KENMORE | HRCU-A-CB (Split System: Heat Pump with Remote Outdoor Unit-Air-Source) | Centrally-Ducted | (C,H,T)VH837GKA** | EA*4X60L24A*+WALLCON | *95CSU0802120B* | 32800 | 17.5 | 11.5 | 8.5 | 31600 | 24800 | 78.48% | 1.98
214573866 | 2.73 | Yes | KENMORE | HRCU-A-CB (Split System: Heat Pump with Remote Outdoor Unit-Air-Source) | Centrally-Ducted | (C,H,T)VH837GKA2* | EA*4X43L21A*+WALLCON | *95CSU0802120B* | 32800 | 17.5 | 11 | 8.5 | 32800 | 25200 | 76.83% | 2
214573886 | 2.73 | Yes | KENMORE | HRCU-A-CB (Split System: Heat Pump with Remote Outdoor Unit-Air-Source) | Centrally-Ducted | (C,H,T)VH837GKA2* | EA*4X43L21A*+WALLCON | *97CMN0602120B* | 32800 | 17 | 11 | 8.5 | 33000 | 25400 | 76.97% | 1.98
214574046 | 2.73 | Yes | KENMORE | HRCU-A-CB (Split System: Heat Pump with Remote Outdoor Unit-Air-Source) | Centrally-Ducted | (C,H,T)VH837GKA2* | EA*4X60L24A*+WALLCON | *95CSU0802120B* | 32800 | 17.5 | 11.5 | 8.5 | 31600 | 24800 | 78.48% | 1.98
214574086 | 2.73 | Yes | KENMORE | HRCU-A-CB (Split System: Heat Pump with Remote Outdoor Unit-Air-Source) | Centrally-Ducted | (C,H,T)VH837GKA2* | EA*4X60L24A*+WALLCON | *96CTN0802120B* | 32800 | 18 | 11.5 | 8.5 | 31600 | 24600 | 77.85% | 2
214573576 | 2.73 | Yes | KENMORE | HRCU-A-CB (Split System: Heat Pump with Remote Outdoor Unit-Air-Source) | Centrally-Ducted | (C,H,T)VH837GKA** | EN(A,D,W)4X60L24**+WALLCON | *95CSU1002122B* | 32800 | 19 | 12 | 8.5 | 32200 | 24600 | 76.4% | 1.98
214574716 | 2.73 | Yes | KENMORE | HRCU-A-CB (Split System: Heat Pump with Remote Outdoor Unit-Air-Source) | Centrally-Ducted | (C,H,T)VH837GKA2* | EN(A,D,W)4X60L24**+WALLCON | *95CSU1002122B* | 32800 | 19 | 12 | 8.5 | 32200 | 24600 | 76.4% | 1.98
214572546 | 2.73 | Yes | KENMORE | HRCU-A-CB (Split System: Heat Pump with Remote Outdoor Unit-Air-Source) | Centrally-Ducted | (C,H,T)VH837GKA** | EA*4X37L21A*+WALLCON | *95CSU0802120B* | 32800 | 17.5 | 11 | 8.5 | 32800 | 25200 | 76.83% | 2
214572536 | 2.73 | Yes | KENMORE | HRCU-A-CB (Split System: Heat Pump with Remote Outdoor Unit-Air-Source) | Centrally-Ducted | (C,H,T)VH837GKA** | EA*4X37L21A*+WALLCON | *80CTL0702120B* | 32800 | 17.5 | 11 | 8.5 | 32800 | 25200 | 76.83% | 2
214572566 | 2.73 | Yes | KENMORE | HRCU-A-CB (Split System: Heat Pump with Remote Outdoor Unit-Air-Source) | Centrally-Ducted | (C,H,T)VH837GKA** | EA*4X37L21A*+WALLCON | *97CMN0602120B* | 32800 | 17 | 11 | 8.5 | 33000 | 25400 | 76.97% | 1.98
214572936 | 2.73 | Yes | KENMORE | HRCU-A-CB (Split System: Heat Pump with Remote Outdoor Unit-Air-Source) | Centrally-Ducted | (C,H,T)VH837GKA** | EA*4X60L24A*+WALLCON | *97CMN0802120B* | 32800 | 17.5 | 11.5 | 8.5 | 31600 | 24800 | 78.48% | 2
214573606 | 2.73 | Yes | KENMORE | HRCU-A-CB (Split System: Heat Pump with Remote Outdoor Unit-Air-Source) | Centrally-Ducted | (C,H,T)VH837GKA** | EN(A,D,W)4X60L24**+WALLCON | *96CTN0802120B* | 32800 | 19 | 12 | 8.5 | 32200 | 24600 | 76.4% | 1.98
214573856 | 2.73 | Yes | KENMORE | HRCU-A-CB (Split System: Heat Pump with Remote Outdoor Unit-Air-Source) | Centrally-Ducted | (C,H,T)VH837GKA2* | EA*4X43L21A*+WALLCON | *80CTL0702120B* | 32800 | 17.5 | 11 | 8.5 | 32800 | 25200 | 76.83% | 2
214574746 | 2.73 | Yes | KENMORE | HRCU-A-CB (Split System: Heat Pump with Remote Outdoor Unit-Air-Source) | Centrally-Ducted | (C,H,T)VH837GKA2* | EN(A,D,W)4X60L24**+WALLCON | *96CTN0802120B* | 32800 | 19 | 12 | 8.5 | 32200 | 24600 | 76.4% | 1.98
213779573 | 2.73 | Yes | KENMORE | HRCU-A-CB (Split System: Heat Pump with Remote Outdoor Unit-Air-Source) | Centrally-Ducted | (C,H,T)VH837GKA** | EA*4X60L24A*+WALLCON | *80CTL1102120B* | 32800 | 18 | 11.5 | 8.5 | 31800 | 24800 | 77.99% | 2
213781513 | 2.73 | Yes | KENMORE | HRCU-A-CB (Split System: Heat Pump with Remote Outdoor Unit-Air-Source) | Centrally-Ducted | (C,H,T)VH837GKA2* | EA*4X60L24A*+WALLCON | *97CMN1202422B* | 32800 | 17.5 | 11.7 | 8.5 | 31600 | 24800 | 78.48% | 2
213782233 | 2.73 | Yes | KENMORE | HRCU-A-CB (Split System: Heat Pump with Remote Outdoor Unit-Air-Source) | Centrally-Ducted | (C,H,T)VH837GKA2* | EHD4X60AAL+WALLCON | *80CTL0701716B* | 32800 | 17 | 11 | 8.1 | 32400 | 25000 | 77.16% | 2
214574036 | 2.73 | Yes | KENMORE | HRCU-A-CB (Split System: Heat Pump with Remote Outdoor Unit-Air-Source) | Centrally-Ducted | (C,H,T)VH837GKA2* | EA*4X60L24A*+WALLCON | *80CTL0702120B* | 32800 | 17.5 | 11.5 | 8.5 | 31600 | 24800 | 78.48% | 1.98
214239391 | 2.73 | Yes | KENMORE | HRCU-A-CB (Split System: Heat Pump with Remote Outdoor Unit-Air-Source) | Centrally-Ducted | (C,H,T)VH837GKA2* | EN(A,D,W)4X60L24**+WALLCON | *97CMN1002122B* | 32800 | 18.5 | 12 | 8.1 | 32200 | 24600 | 76.4% | 1.98
214240051 | 2.73 | Yes | KENMORE | HRCU-A-CB (Split System: Heat Pump with Remote Outdoor Unit-Air-Source) | Centrally-Ducted | (C,H,T)VH837GKA** | EN(A,D,W)4X60L24**+WALLCON | *80CTL1102120B* | 32800 | 19 | 12 | 8.5 | 32200 | 24600 | 76.4% | 1.98
214239371 | 2.73 | Yes | KENMORE | HRCU-A-CB (Split System: Heat Pump with Remote Outdoor Unit-Air-Source) | Centrally-Ducted | (C,H,T)VH837GKA2* | EN(A,D,W)4X60L24**+WALLCON | *80CTL1102120B* | 32800 | 19 | 12 | 8.5 | 32200 | 24600 | 76.4% | 1.98
214239421 | 2.73 | Yes | KENMORE | HRCU-A-CB (Split System: Heat Pump with Remote Outdoor Unit-Air-Source) | Centrally-Ducted | (C,H,T)VH837GKA2* | EN(A,D,W)4X60L24**+WALLCON | *96CTN1202422B* | 32800 | 18.5 | 12 | 8.1 | 32200 | 24600 | 76.4% | 1.98
214240041 | 2.73 | Yes | KENMORE | HRCU-A-CB (Split System: Heat Pump with Remote Outdoor Unit-Air-Source) | Centrally-Ducted | (C,H,T)VH837GKA** | EN(A,D,W)4X60L24**+WALLCON | *80CTL0902120B* | 32800 | 19 | 12 | 8.5 | 32200 | 24600 | 76.4% | 1.98
214239401 | 2.73 | Yes | KENMORE | HRCU-A-CB (Split System: Heat Pump with Remote Outdoor Unit-Air-Source) | Centrally-Ducted | (C,H,T)VH837GKA2* | EN(A,D,W)4X60L24**+WALLCON | *97CMN1202422B* | 32800 | 18.5 | 11.7 | 8.1 | 32200 | 24800 | 77.02% | 1.98
214239361 | 2.73 | Yes | KENMORE | HRCU-A-CB (Split System: Heat Pump with Remote Outdoor Unit-Air-Source) | Centrally-Ducted | (C,H,T)VH837GKA2* | EN(A,D,W)4X60L24**+WALLCON | *80CTL0902120B* | 32800 | 19 | 12 | 8.5 | 32200 | 24600 | 76.4% | 1.98
214239381 | 2.73 | Yes | KENMORE | HRCU-A-CB (Split System: Heat Pump with Remote Outdoor Unit-Air-Source) | Centrally-Ducted | (C,H,T)VH837GKA2* | EN(A,D,W)4X60L24**+WALLCON | *80CTL1352422B* | 32800 | 19 | 12 | 8.5 | 32200 | 24600 | 76.4% | 1.98
214240081 | 2.73 | Yes | KENMORE | HRCU-A-CB (Split System: Heat Pump with Remote Outdoor Unit-Air-Source) | Centrally-Ducted | (C,H,T)VH837GKA** | EN(A,D,W)4X60L24**+WALLCON | *97CMN1202422B* | 32800 | 18.5 | 11.7 | 8.1 | 32200 | 24800 | 77.02% | 1.98
214239411 | 2.73 | Yes | KENMORE | HRCU-A-CB (Split System: Heat Pump with Remote Outdoor Unit-Air-Source) | Centrally-Ducted | (C,H,T)VH837GKA2* | EN(A,D,W)4X60L24**+WALLCON | *96CTN1002122B* | 32800 | 18.5 | 12 | 8.1 | 32200 | 24600 | 76.4% | 1.98
214240061 | 2.73 | Yes | KENMORE | HRCU-A-CB (Split System: Heat Pump with Remote Outdoor Unit-Air-Source) | Centrally-Ducted | (C,H,T)VH837GKA** | EN(A,D,W)4X60L24**+WALLCON | *80CTL1352422B* | 32800 | 19 | 12 | 8.5 | 32200 | 24600 | 76.4% | 1.98
214240101 | 2.73 | Yes | KENMORE | HRCU-A-CB (Split System: Heat Pump with Remote Outdoor Unit-Air-Source) | Centrally-Ducted | (C,H,T)VH837GKA** | EN(A,D,W)4X60L24**+WALLCON | *96CTN1202422B* | 32800 | 18.5 | 12 | 8.1 | 32200 | 24600 | 76.4% | 1.98
214240091 | 2.73 | Yes | KENMORE | HRCU-A-CB (Split System: Heat Pump with Remote Outdoor Unit-Air-Source) | Centrally-Ducted | (C,H,T)VH837GKA** | EN(A,D,W)4X60L24**+WALLCON | *96CTN1002122B* | 32800 | 18.5 | 12 | 8.1 | 32200 | 24600 | 76.4% | 1.98
214240071 | 2.73 | Yes | KENMORE | HRCU-A-CB (Split System: Heat Pump with Remote Outdoor Unit-Air-Source) | Centrally-Ducted | (C,H,T)VH837GKA** | EN(A,D,W)4X60L24**+WALLCON | *97CMN1002122B* | 32800 | 18.5 | 12 | 8.1 | 32200 | 24600 | 76.4% | 1.98
213360246 | 2.73 | Yes | LENNOX | HRCU-A-CB (Split System: Heat Pump with Remote Outdoor Unit-Air-Source) | Centrally-Ducted | SL25XPV-036-230A** | LD19/36Y9 | EL297UH045XV36B* | 32800 | 21 | 12.5 | 8.6 | 33000 | 25800 | 78.18% | 1.78
212632721 | 2.73 | Yes | LENNOX | HRCU-A-CB (Split System: Heat Pump with Remote Outdoor Unit-Air-Source) | Centrally-Ducted | SL25XPV-036-230A** | LD19/36Y9 | SL280DF060NV36B* | 32800 | 21 | 12 | 8.7 | 34400 | 29600 | 86.05% | 1.76
214607223 | 2.73 | Yes | LENNOX | HRCU-A-CB (Split System: Heat Pump with Remote Outdoor Unit-Air-Source) | Centrally-Ducted | SL25XPV-036-230A** | LH35/36F9+LEFE3A* |  | 32800 | 20 | 13 | 9 | 34400 | 26200 | 76.16% | 1.9
212632697 | 2.73 | Yes | LENNOX | HRCU-A-CB (Split System: Heat Pump with Remote Outdoor Unit-Air-Source) | Centrally-Ducted | SL25XPV-036-230A** | LD19/36Y9 | EL296DF045XV36B* | 32800 | 21 | 12 | 8.7 | 34400 | 29600 | 86.05% | 1.76
212632703 | 2.73 | Yes | LENNOX | HRCU-A-CB (Split System: Heat Pump with Remote Outdoor Unit-Air-Source) | Centrally-Ducted | SL25XPV-036-230A** | LD19/36Y9 | EL296DF070XV48B* | 32800 | 20 | 12 | 8.6 | 34400 | 29600 | 86.05% | 1.76
214026033 | 2.73 | Yes | LPS Legacy | HRCU-A-CB (Split System: Heat Pump with Remote Outdoor Unit-Air-Source) | Centrally-Ducted | HVH837GKA** | EA*4X43L21A*+WALLCON | *80CTL0701716A* | 32800 | 17.5 | 11.7 | 8.5 | 33000 | 25200 | 76.36% | 1.98
214028614 | 2.73 | Yes | LPS Legacy | HRCU-A-CB (Split System: Heat Pump with Remote Outdoor Unit-Air-Source) | Centrally-Ducted | HVH837GKA2* | EN(A,D,W)4X60L24**+WALLCON | *95CSU1002122A* | 32800 | 18 | 12 | 8.1 | 32200 | 24600 | 76.4% | 1.98
214028632 | 2.73 | Yes | LPS Legacy | HRCU-A-CB (Split System: Heat Pump with Remote Outdoor Unit-Air-Source) | Centrally-Ducted | HVH837GKA2* | EHD4X60AAL+WALLCON | *80CTL0701716A* | 32800 | 17 | 11 | 8.1 | 32400 | 25000 | 77.16% | 2
214026794 | 2.73 | Yes | LPS Legacy | HRCU-A-CB (Split System: Heat Pump with Remote Outdoor Unit-Air-Source) | Centrally-Ducted | HVH837GKA2* | EA*4X43L21A*+WALLCON | *80CTL0902120A* | 32800 | 17.5 | 11.7 | 8.5 | 33000 | 25200 | 76.36% | 2
214026029 | 2.73 | Yes | LPS Legacy | HRCU-A-CB (Split System: Heat Pump with Remote Outdoor Unit-Air-Source) | Centrally-Ducted | HVH837GKA** | EA*4X37L21A*+WALLCON | *80CTL0902120A* | 32800 | 17.5 | 11.7 | 8.5 | 33000 | 25200 | 76.36% | 1.98
214028641 | 2.73 | Yes | LPS Legacy | HRCU-A-CB (Split System: Heat Pump with Remote Outdoor Unit-Air-Source) | Centrally-Ducted | HVH837GKA2* | EHD4X60AAL+WALLCON | *80CTL0701412A* | 32800 | 17 | 11 | 8.1 | 32400 | 25000 | 77.16% | 2
214026793 | 2.73 | Yes | LPS Legacy | HRCU-A-CB (Split System: Heat Pump with Remote Outdoor Unit-Air-Source) | Centrally-Ducted | HVH837GKA2* | EA*4X43L21A*+WALLCON | *80CTL0701716A* | 32800 | 17.5 | 11.7 | 8.5 | 33000 | 25200 | 76.36% | 1.98
214028613 | 2.73 | Yes | LPS Legacy | HRCU-A-CB (Split System: Heat Pump with Remote Outdoor Unit-Air-Source) | Centrally-Ducted | HVH837GKA2* | EN(A,D,W)4X60L24**+WALLCON | *95CSU0802120A* | 32800 | 18 | 12 | 8.1 | 32200 | 24600 | 76.4% | 1.98
214029132 | 2.73 | Yes | LPS Legacy | HRCU-A-CB (Split System: Heat Pump with Remote Outdoor Unit-Air-Source) | Centrally-Ducted | HVH837GKA** | EN(A,D,W)4X60L24**+WALLCON | *95CSU0802120A* | 32800 | 18 | 12 | 8.1 | 32200 | 24600 | 76.4% | 1.98
214026773 | 2.73 | Yes | LPS Legacy | HRCU-A-CB (Split System: Heat Pump with Remote Outdoor Unit-Air-Source) | Centrally-Ducted | HVH837GKA2* | EA*4X37L21A*+WALLCON | *80CTL0701716A* | 32800 | 17.5 | 11.5 | 8.5 | 33000 | 25200 | 76.36% | 1.98
214028617 | 2.73 | Yes | LPS Legacy | HRCU-A-CB (Split System: Heat Pump with Remote Outdoor Unit-Air-Source) | Centrally-Ducted | HVH837GKA2* | EN(A,D,W)4X60L24**+WALLCON | *80CTL1352422A* | 32800 | 18 | 12 | 8.1 | 32200 | 24600 | 76.4% | 1.98
214028570 | 2.73 | Yes | LPS Legacy | HRCU-A-CB (Split System: Heat Pump with Remote Outdoor Unit-Air-Source) | Centrally-Ducted | HVH837GKA2* | EA*4X60L24A*+WALLCON | *95CSU0802120A* | 32800 | 17.5 | 11.5 | 8.5 | 31800 | 24800 | 77.99% | 2
214026034 | 2.73 | Yes | LPS Legacy | HRCU-A-CB (Split System: Heat Pump with Remote Outdoor Unit-Air-Source) | Centrally-Ducted | HVH837GKA** | EA*4X43L21A*+WALLCON | *80CTL0902120A* | 32800 | 17.5 | 11.7 | 8.5 | 33000 | 25200 | 76.36% | 2
214029110 | 2.73 | Yes | LPS Legacy | HRCU-A-CB (Split System: Heat Pump with Remote Outdoor Unit-Air-Source) | Centrally-Ducted | HVH837GKA** | EHD4X60AAL+WALLCON | *80CTL0701716A* | 32800 | 17 | 11 | 8.1 | 32400 | 25000 | 77.16% | 2
214028573 | 2.73 | Yes | LPS Legacy | HRCU-A-CB (Split System: Heat Pump with Remote Outdoor Unit-Air-Source) | Centrally-Ducted | HVH837GKA2* | EA*4X60L24A*+WALLCON | *80CTL0902120A* | 32800 | 17.5 | 11.7 | 8.5 | 31800 | 24800 | 77.99% | 1.98
214029133 | 2.73 | Yes | LPS Legacy | HRCU-A-CB (Split System: Heat Pump with Remote Outdoor Unit-Air-Source) | Centrally-Ducted | HVH837GKA** | EN(A,D,W)4X60L24**+WALLCON | *95CSU1002122A* | 32800 | 18 | 12 | 8.1 | 32200 | 24600 | 76.4% | 1.98
214025570 | 2.73 | Yes | LPS Legacy | HRCU-A-CB (Split System: Heat Pump with Remote Outdoor Unit-Air-Source) | Centrally-Ducted | HVH837GKA** | EHD4X48AAL+WALLCON | *80CTL0901716A* | 32800 | 17.5 | 11.5 | 8.1 | 33000 | 24800 | 75.15% | 1.98
214028574 | 2.73 | Yes | LPS Legacy | HRCU-A-CB (Split System: Heat Pump with Remote Outdoor Unit-Air-Source) | Centrally-Ducted | HVH837GKA2* | EA*4X60L24A*+WALLCON | *80CTL1352422A* | 32800 | 18 | 12 | 8.5 | 31800 | 24800 | 77.99% | 2
214029073 | 2.73 | Yes | LPS Legacy | HRCU-A-CB (Split System: Heat Pump with Remote Outdoor Unit-Air-Source) | Centrally-Ducted | HVH837GKA** | EA*4X60L24A*+WALLCON | *80CTL0902120A* | 32800 | 17.5 | 11.7 | 8.5 | 31800 | 24800 | 77.99% | 1.98
214029075 | 2.73 | Yes | LPS Legacy | HRCU-A-CB (Split System: Heat Pump with Remote Outdoor Unit-Air-Source) | Centrally-Ducted | HVH837GKA** | EA*4X60L24A*+WALLCON | *95CSU0802120A* | 32800 | 17.5 | 11.5 | 8.5 | 31800 | 24800 | 77.99% | 2
214026774 | 2.73 | Yes | LPS Legacy | HRCU-A-CB (Split System: Heat Pump with Remote Outdoor Unit-Air-Source) | Centrally-Ducted | HVH837GKA2* | EA*4X37L21A*+WALLCON | *80CTL0902120A* | 32800 | 17.5 | 11.7 | 8.5 | 33000 | 25200 | 76.36% | 1.98
214029130 | 2.73 | Yes | LPS Legacy | HRCU-A-CB (Split System: Heat Pump with Remote Outdoor Unit-Air-Source) | Centrally-Ducted | HVH837GKA** | EN(A,D,W)4X60L24**+WALLCON | *80CTL0902120A* | 32800 | 18 | 12 | 8.1 | 32200 | 24800 | 77.02% | 1.98
214026028 | 2.73 | Yes | LPS Legacy | HRCU-A-CB (Split System: Heat Pump with Remote Outdoor Unit-Air-Source) | Centrally-Ducted | HVH837GKA** | EA*4X37L21A*+WALLCON | *80CTL0701716A* | 32800 | 17.5 | 11.5 | 8.5 | 33000 | 25200 | 76.36% | 1.98
214026864 | 2.73 | Yes | LPS Legacy | HRCU-A-CB (Split System: Heat Pump with Remote Outdoor Unit-Air-Source) | Centrally-Ducted | HVH837GKA2* | EHD4X48AAL+WALLCON | *80CTL0901716A* | 32800 | 17.5 | 11.5 | 8.1 | 33000 | 24800 | 75.15% | 1.98
214028616 | 2.73 | Yes | LPS Legacy | HRCU-A-CB (Split System: Heat Pump with Remote Outdoor Unit-Air-Source) | Centrally-Ducted | HVH837GKA2* | EN(A,D,W)4X60L24**+WALLCON | *80CTL0902120A* | 32800 | 18 | 12 | 8.1 | 32200 | 24800 | 77.02% | 1.98
214029131 | 2.73 | Yes | LPS Legacy | HRCU-A-CB (Split System: Heat Pump with Remote Outdoor Unit-Air-Source) | Centrally-Ducted | HVH837GKA** | EN(A,D,W)4X60L24**+WALLCON | *80CTL1352422A* | 32800 | 18 | 12 | 8.1 | 32200 | 24600 | 76.4% | 1.98
214028571 | 2.73 | Yes | LPS Legacy | HRCU-A-CB (Split System: Heat Pump with Remote Outdoor Unit-Air-Source) | Centrally-Ducted | HVH837GKA2* | EA*4X60L24A*+WALLCON | *95CSU1002122A* | 32800 | 18 | 11.5 | 8.5 | 31800 | 24800 | 77.99% | 2
214029074 | 2.73 | Yes | LPS Legacy | HRCU-A-CB (Split System: Heat Pump with Remote Outdoor Unit-Air-Source) | Centrally-Ducted | HVH837GKA** | EA*4X60L24A*+WALLCON | *80CTL1352422A* | 32800 | 18 | 12 | 8.5 | 31800 | 24800 | 77.99% | 2
214029076 | 2.73 | Yes | LPS Legacy | HRCU-A-CB (Split System: Heat Pump with Remote Outdoor Unit-Air-Source) | Centrally-Ducted | HVH837GKA** | EA*4X60L24A*+WALLCON | *95CSU1002122A* | 32800 | 18 | 11.5 | 8.5 | 31800 | 24800 | 77.99% | 2
214029109 | 2.73 | Yes | LPS Legacy | HRCU-A-CB (Split System: Heat Pump with Remote Outdoor Unit-Air-Source) | Centrally-Ducted | HVH837GKA** | EHD4X60AAL+WALLCON | *80CTL0701412A* | 32800 | 17 | 11 | 8.1 | 32400 | 25000 | 77.16% | 2
211387047 | 2.73 | No | LUXAIRE | HRCU-A-CB (Split System: Heat Pump with Remote Outdoor Unit-Air-Source) | Centrally-Ducted | HMH72B341 | XAFB30CXXN1+TXV | TM9Y080B12MP11 | 32800 | 17.5 | 9.5 | 8.1 | 34000 | 23800 | 70% | 2.02
211387265 | 2.73 | No | LUXAIRE | HRCU-A-CB (Split System: Heat Pump with Remote Outdoor Unit-Air-Source) | Centrally-Ducted | HMH72B341 | XAHC30CXXN1+TXV | TM9V100C20MP12 | 32800 | 17 | 9 | 8.1 | 33000 | 23200 | 70.3% | 2.02
211385954 | 2.73 | No | LUXAIRE | HRCU-A-CB (Split System: Heat Pump with Remote Outdoor Unit-Air-Source) | Centrally-Ducted | HMH72B341 | XAHC48FBCN1 | TMLE080B12MP11 | 32800 | 16.5 | 9 | 8.1 | 32400 | 23800 | 73.46% | 2
211385915 | 2.73 | No | LUXAIRE | HRCU-A-CB (Split System: Heat Pump with Remote Outdoor Unit-Air-Source) | Centrally-Ducted | HMH72B341 | XAHC48FXXN1+TXV | TM8E080B12MP11 | 32800 | 16.5 | 9 | 8.1 | 32400 | 23800 | 73.46% | 2
211385927 | 2.73 | No | LUXAIRE | HRCU-A-CB (Split System: Heat Pump with Remote Outdoor Unit-Air-Source) | Centrally-Ducted | HMH72B341 | XAHC48FXXN1+TXV | TMLE080B12MP11 | 32800 | 16.5 | 9 | 8.1 | 32400 | 23800 | 73.46% | 2
211387981 | 2.73 | No | LUXAIRE | HRCU-A-CB (Split System: Heat Pump with Remote Outdoor Unit-Air-Source) | Centrally-Ducted | HMH72B341 | XAFB30CXXN1+TXV | TP9C080B12MP13 | 32800 | 17 | 9.5 | 8.1 | 33600 | 23600 | 70.24% | 2.02
211388183 | 2.73 | No | LUXAIRE | HRCU-A-CB (Split System: Heat Pump with Remote Outdoor Unit-Air-Source) | Centrally-Ducted | HMH72B341 | XAHB36DBCN1 | LP9C060B12MP13 | 32800 | 17 | 9.5 | 8.1 | 33000 | 23400 | 70.91% | 1.98
211387670 | 2.73 | No | LUXAIRE | HRCU-A-CB (Split System: Heat Pump with Remote Outdoor Unit-Air-Source) | Centrally-Ducted | HMH72B341 | XAFC30CXXN1+TXV | TP9C080C16MP13 | 32800 | 17 | 9.5 | 8.1 | 33400 | 23400 | 70.06% | 2.04
211387968 | 2.73 | No | LUXAIRE | HRCU-A-CB (Split System: Heat Pump with Remote Outdoor Unit-Air-Source) | Centrally-Ducted | HMH72B341 | XAFB30CXXN1+TXV | TM9V080B12MP12 | 32800 | 17 | 9.5 | 8.1 | 33600 | 23600 | 70.24% | 2.02
211388169 | 2.73 | No | LUXAIRE | HRCU-A-CB (Split System: Heat Pump with Remote Outdoor Unit-Air-Source) | Centrally-Ducted | HMH72B341 | XAHB36DBCN1 | TP9C060B12MP13 | 32800 | 17 | 9.5 | 8.1 | 33000 | 23400 | 70.91% | 1.98
211387854 | 2.73 | No | LUXAIRE | HRCU-A-CB (Split System: Heat Pump with Remote Outdoor Unit-Air-Source) | Centrally-Ducted | HMH72B341 | XAFC30CXXN1+TXV | TP9C080B12MP13 | 32800 | 17 | 9.5 | 8.1 | 33600 | 23600 | 70.24% | 2.02
211387868 | 2.73 | No | LUXAIRE | HRCU-A-CB (Split System: Heat Pump with Remote Outdoor Unit-Air-Source) | Centrally-Ducted | HMH72B341 | XAFC30CXXN1+TXV | LP9C080B12MP13 | 32800 | 17 | 9.5 | 8.1 | 33600 | 23600 | 70.24% | 2.02
211388120 | 2.73 | No | LUXAIRE | HRCU-A-CB (Split System: Heat Pump with Remote Outdoor Unit-Air-Source) | Centrally-Ducted | HMH72B341 | XAHB36DXXN1+TXV | TM9V060B12MP12 | 32800 | 17 | 9.5 | 8.1 | 33000 | 23400 | 70.91% | 1.98
211388688 | 2.73 | No | LUXAIRE | HRCU-A-CB (Split System: Heat Pump with Remote Outdoor Unit-Air-Source) | Centrally-Ducted | HMH72B341 | XAHC30CXXN1+TXV | TM9E080C16MP12 | 32800 | 17.5 | 9 | 8.1 | 33400 | 23400 | 70.06% | 2
211387841 | 2.73 | No | LUXAIRE | HRCU-A-CB (Split System: Heat Pump with Remote Outdoor Unit-Air-Source) | Centrally-Ducted | HMH72B341 | XAFC30CXXN1+TXV | TM9V080B12MP12 | 32800 | 17 | 9.5 | 8.1 | 33600 | 23600 | 70.24% | 2.02
211388859 | 2.73 | No | LUXAIRE | HRCU-A-CB (Split System: Heat Pump with Remote Outdoor Unit-Air-Source) | Centrally-Ducted | HMH72B341 | XAFC30CXXN1+TXV | TM9E080B12MP12 | 32800 | 17.5 | 9.5 | 8.1 | 33400 | 23400 | 70.06% | 2.02
211386776 | 2.73 | Yes | LUXAIRE | HRCU-A-CB (Split System: Heat Pump with Remote Outdoor Unit-Air-Source) | Centrally-Ducted | HMH72B341 | XAFC30CXXN1+TXV | TM9Y100C16MP11 | 32800 | 18 | 10 | 8.1 | 33400 | 23400 | 70.06% | 2.04
211388154 | 2.73 | No | LUXAIRE | HRCU-A-CB (Split System: Heat Pump with Remote Outdoor Unit-Air-Source) | Centrally-Ducted | HMH72B341 | XAHB36DBCN1 | TM9V060B12MP12 | 32800 | 17 | 9.5 | 8.1 | 33000 | 23400 | 70.91% | 1.98
211386990 | 2.73 | No | LUXAIRE | HRCU-A-CB (Split System: Heat Pump with Remote Outdoor Unit-Air-Source) | Centrally-Ducted | HMH72B341 | XAFC30CXXN1+TXV | TM9Y080B12MP11 | 32800 | 17.5 | 9.5 | 8.1 | 34000 | 23800 | 70% | 2.02
211387060 | 2.73 | No | LUXAIRE | HRCU-A-CB (Split System: Heat Pump with Remote Outdoor Unit-Air-Source) | Centrally-Ducted | HMH72B341 | XAUB30CXXN1+TXV | TM9Y080B12MP11 | 32800 | 17.5 | 9.5 | 8.1 | 34000 | 23800 | 70% | 2.02
211387294 | 2.73 | No | LUXAIRE | HRCU-A-CB (Split System: Heat Pump with Remote Outdoor Unit-Air-Source) | Centrally-Ducted | HMH72B341 | XAHC30CXXN1+TXV | LP9C100C20MP13 | 32800 | 17 | 9 | 8.1 | 33000 | 23200 | 70.3% | 2.02
211389348 | 2.73 | No | LUXAIRE | HRCU-A-CB (Split System: Heat Pump with Remote Outdoor Unit-Air-Source) | Centrally-Ducted | HMH72B341 | XAHC30CXXN1+TXV | TM8Y100C20MP11 | 32800 | 17 | 9.5 | 8.1 | 32800 | 23000 | 70.12% | 2.02
211385941 | 2.73 | No | LUXAIRE | HRCU-A-CB (Split System: Heat Pump with Remote Outdoor Unit-Air-Source) | Centrally-Ducted | HMH72B341 | XAHC48FBCN1 | TM8E080B12MP11 | 32800 | 16.5 | 9 | 8.1 | 32400 | 23800 | 73.46% | 2
211388014 | 2.73 | No | LUXAIRE | HRCU-A-CB (Split System: Heat Pump with Remote Outdoor Unit-Air-Source) | Centrally-Ducted | HMH72B341 | XAUB30CXXN1+TXV | TP9C080B12MP13 | 32800 | 17 | 9.5 | 8.1 | 33600 | 23600 | 70.24% | 2.02
211390502 | 2.73 | No | LUXAIRE | HRCU-A-CB (Split System: Heat Pump with Remote Outdoor Unit-Air-Source) | Centrally-Ducted | HMH72B341 | XAHB36DXXN1+TXV | TM8V080B12MP12 | 32800 | 16.5 | 9.5 | 8.1 | 33000 | 23400 | 70.91% | 1.98
211391160 | 2.73 | No | LUXAIRE | HRCU-A-CB (Split System: Heat Pump with Remote Outdoor Unit-Air-Source) | Centrally-Ducted | HMH72B341 | XAFB30CXXN1+TXV | TPLC060A12MP13 | 32800 | 17.5 | 9.5 | 8.1 | 33400 | 23400 | 70.06% | 2.02
211395450 | 2.73 | No | LUXAIRE | HRCU-A-CB (Split System: Heat Pump with Remote Outdoor Unit-Air-Source) | Centrally-Ducted | HMH72B341 | XAHC48FXXN1+TXV | TM9V080B12MP12 | 32800 | 16 | 9 | 8.1 | 32200 | 23600 | 73.29% | 2.02
211390405 | 2.73 | No | LUXAIRE | HRCU-A-CB (Split System: Heat Pump with Remote Outdoor Unit-Air-Source) | Centrally-Ducted | HMH72B341 | XAHC36DXXN1+TXV | TM8V080B12MP12 | 32800 | 16.5 | 9.5 | 8.1 | 32800 | 23200 | 70.73% | 1.98
211387661 | 2.73 | No | LUXAIRE | HRCU-A-CB (Split System: Heat Pump with Remote Outdoor Unit-Air-Source) | Centrally-Ducted | HMH72B341 | XAFC30CXXN1+TXV | TM9V080C16MP12 | 32800 | 17 | 9.5 | 8.1 | 33400 | 23400 | 70.06% | 2.04
211387678 | 2.73 | No | LUXAIRE | HRCU-A-CB (Split System: Heat Pump with Remote Outdoor Unit-Air-Source) | Centrally-Ducted | HMH72B341 | XAFC30CXXN1+TXV | LP9C080C16MP13 | 32800 | 17 | 9.5 | 8.1 | 33400 | 23400 | 70.06% | 2.04
211387995 | 2.73 | No | LUXAIRE | HRCU-A-CB (Split System: Heat Pump with Remote Outdoor Unit-Air-Source) | Centrally-Ducted | HMH72B341 | XAFB30CXXN1+TXV | LP9C080B12MP13 | 32800 | 17 | 9.5 | 8.1 | 33600 | 23600 | 70.24% | 2.02
211391175 | 2.73 | No | LUXAIRE | HRCU-A-CB (Split System: Heat Pump with Remote Outdoor Unit-Air-Source) | Centrally-Ducted | HMH72B341 | XAUB30CXXN1+TXV | TM8V060A12MP12 | 32800 | 17.5 | 9.5 | 8.1 | 33400 | 23400 | 70.06% | 2.02
211388001 | 2.73 | No | LUXAIRE | HRCU-A-CB (Split System: Heat Pump with Remote Outdoor Unit-Air-Source) | Centrally-Ducted | HMH72B341 | XAUB30CXXN1+TXV | TM9V080B12MP12 | 32800 | 17 | 9.5 | 8.1 | 33600 | 23600 | 70.24% | 2.02
211392352 | 2.73 | No | LUXAIRE | HRCU-A-CB (Split System: Heat Pump with Remote Outdoor Unit-Air-Source) | Centrally-Ducted | HMH72B341 | XAFC30CXXN1+TXV | TM8E080B12MP11 | 32800 | 17.5 | 9.5 | 8.1 | 34000 | 23800 | 70% | 2.02
211392911 | 2.73 | Yes | LUXAIRE | HRCU-A-CB (Split System: Heat Pump with Remote Outdoor Unit-Air-Source) | Centrally-Ducted | HMH72B341 | XAFB30CXXN1+TXV | TM8E040A12MP11 | 32800 | 18 | 10 | 8.1 | 33400 | 23400 | 70.06% | 2.04
211398389 | 2.73 | No | LUXAIRE | HRCU-A-CB (Split System: Heat Pump with Remote Outdoor Unit-Air-Source) | Centrally-Ducted | HMH72B341 | XAHD48FBCN1 | TMLE100C16MP11 | 32800 | 16.5 | 9.5 | 8.5 | 31600 | 23200 | 73.42% | 2.02
211398742 | 2.73 | No | LUXAIRE | HRCU-A-CB (Split System: Heat Pump with Remote Outdoor Unit-Air-Source) | Centrally-Ducted | HMH72B341 | XAHD48FXXN1+TXV | TM8E080C16MP11 | 32800 | 16.5 | 9.5 | 8.5 | 31600 | 23000 | 72.78% | 2.02
211398757 | 2.73 | No | LUXAIRE | HRCU-A-CB (Split System: Heat Pump with Remote Outdoor Unit-Air-Source) | Centrally-Ducted | HMH72B341 | XAHD48FXXN1+TXV | TMLE080C16MP11 | 32800 | 16.5 | 9.5 | 8.5 | 31600 | 23000 | 72.78% | 2.02
211387278 | 2.73 | No | LUXAIRE | HRCU-A-CB (Split System: Heat Pump with Remote Outdoor Unit-Air-Source) | Centrally-Ducted | HMH72B341 | XAHC30CXXN1+TXV | TP9C100C20MP13 | 32800 | 17 | 9 | 8.1 | 33000 | 23200 | 70.3% | 2.02
211389333 | 2.73 | No | LUXAIRE | HRCU-A-CB (Split System: Heat Pump with Remote Outdoor Unit-Air-Source) | Centrally-Ducted | HMH72B341 | XAHC30CXXN1+TXV | TM8Y120C20MP11 | 32800 | 17 | 9.5 | 8.1 | 32800 | 23000 | 70.12% | 2.02
211389774 | 2.73 | Yes | LUXAIRE | HRCU-A-CB (Split System: Heat Pump with Remote Outdoor Unit-Air-Source) | Centrally-Ducted | HMH72B341 | XAFB30CXXN1+TXV | TM8Y080B12MP11 | 32800 | 17.5 | 10 | 8.1 | 33000 | 23200 | 70.3% | 2.02
211392698 | 2.73 | No | LUXAIRE | HRCU-A-CB (Split System: Heat Pump with Remote Outdoor Unit-Air-Source) | Centrally-Ducted | HMH72B341 | XAFB30CXXN1+TXV | TMLE060A12MP11 | 32800 | 17.5 | 9.5 | 8.1 | 33400 | 23400 | 70.06% | 2.02
211395544 | 2.73 | No | LUXAIRE | HRCU-A-CB (Split System: Heat Pump with Remote Outdoor Unit-Air-Source) | Centrally-Ducted | HMH72B341 | XAHC48FBCN1 | LP9C080B12MP13 | 32800 | 16 | 9 | 8.1 | 32200 | 23600 | 73.29% | 2.02
211390419 | 2.73 | No | LUXAIRE | HRCU-A-CB (Split System: Heat Pump with Remote Outdoor Unit-Air-Source) | Centrally-Ducted | HMH72B341 | XAHC36DXXN1+TXV | TPLC080B12MP13 | 32800 | 16.5 | 9.5 | 8.1 | 32800 | 23200 | 70.73% | 1.98
211388134 | 2.73 | No | LUXAIRE | HRCU-A-CB (Split System: Heat Pump with Remote Outdoor Unit-Air-Source) | Centrally-Ducted | HMH72B341 | XAHB36DXXN1+TXV | TP9C060B12MP13 | 32800 | 17 | 9.5 | 8.1 | 33000 | 23400 | 70.91% | 1.98
211398359 | 2.73 | No | LUXAIRE | HRCU-A-CB (Split System: Heat Pump with Remote Outdoor Unit-Air-Source) | Centrally-Ducted | HMH72B341 | XAHD48FXXN1+TXV | TMLE100C16MP11 | 32800 | 16.5 | 9.5 | 8.5 | 31600 | 23200 | 73.42% | 2.02
211388911 | 2.73 | No | LUXAIRE | HRCU-A-CB (Split System: Heat Pump with Remote Outdoor Unit-Air-Source) | Centrally-Ducted | HMH72B341 | XAFB30CXXN1+TXV | TM9E080B12MP12 | 32800 | 17.5 | 9.5 | 8.1 | 33600 | 23600 | 70.24% | 2.02
211391921 | 2.73 | No | LUXAIRE | HRCU-A-CB (Split System: Heat Pump with Remote Outdoor Unit-Air-Source) | Centrally-Ducted | HMH72B341 | XAFB30CXXN1+TXV | TMLE100B12MP11 | 32800 | 17.5 | 9.5 | 8.1 | 33400 | 23400 | 70.06% | 2.04
211390452 | 2.73 | No | LUXAIRE | HRCU-A-CB (Split System: Heat Pump with Remote Outdoor Unit-Air-Source) | Centrally-Ducted | HMH72B341 | XAHC36DBCN1 | TPLC080B12MP13 | 32800 | 16.5 | 9.5 | 8.1 | 32800 | 23200 | 70.73% | 1.98
211390535 | 2.73 | No | LUXAIRE | HRCU-A-CB (Split System: Heat Pump with Remote Outdoor Unit-Air-Source) | Centrally-Ducted | HMH72B341 | XAHB36DBCN1 | TM8V080B12MP12 | 32800 | 16.5 | 9.5 | 8.1 | 33000 | 23400 | 70.91% | 1.98
211390550 | 2.73 | No | LUXAIRE | HRCU-A-CB (Split System: Heat Pump with Remote Outdoor Unit-Air-Source) | Centrally-Ducted | HMH72B341 | XAHB36DBCN1 | TPLC080B12MP13 | 32800 | 16.5 | 9.5 | 8.1 | 33000 | 23400 | 70.91% | 1.98
211390529 | 2.73 | No | LUXAIRE | HRCU-A-CB (Split System: Heat Pump with Remote Outdoor Unit-Air-Source) | Centrally-Ducted | HMH72B341 | XAHB36DXXN1+TXV | LPLC080B12MP13 | 32800 | 16.5 | 9.5 | 8.1 | 33000 | 23400 | 70.91% | 1.98
211391131 | 2.73 | No | LUXAIRE | HRCU-A-CB (Split System: Heat Pump with Remote Outdoor Unit-Air-Source) | Centrally-Ducted | HMH72B341 | XAFB30CXXN1+TXV | TM8V060A12MP12 | 32800 | 17.5 | 9.5 | 8.1 | 33400 | 23400 | 70.06% | 2.02
211391205 | 2.73 | No | LUXAIRE | HRCU-A-CB (Split System: Heat Pump with Remote Outdoor Unit-Air-Source) | Centrally-Ducted | HMH72B341 | XAUB30CXXN1+TXV | TPLC060A12MP13 | 32800 | 17.5 | 9.5 | 8.1 | 33400 | 23400 | 70.06% | 2.02
211391906 | 2.73 | No | LUXAIRE | HRCU-A-CB (Split System: Heat Pump with Remote Outdoor Unit-Air-Source) | Centrally-Ducted | HMH72B341 | XAFB30CXXN1+TXV | TM8E100B12MP11 | 32800 | 17.5 | 9.5 | 8.1 | 33400 | 23400 | 70.06% | 2.04
211392693 | 2.73 | No | LUXAIRE | HRCU-A-CB (Split System: Heat Pump with Remote Outdoor Unit-Air-Source) | Centrally-Ducted | HMH72B341 | XAFB30CXXN1+TXV | TM8E060A12MP11 | 32800 | 17.5 | 9.5 | 8.1 | 33400 | 23400 | 70.06% | 2.02
211392941 | 2.73 | Yes | LUXAIRE | HRCU-A-CB (Split System: Heat Pump with Remote Outdoor Unit-Air-Source) | Centrally-Ducted | HMH72B341 | XAUB30CXXN1+TXV | TM8E040A12MP11 | 32800 | 18 | 10 | 8.1 | 33400 | 23400 | 70.06% | 2.04
211392462 | 2.73 | No | LUXAIRE | HRCU-A-CB (Split System: Heat Pump with Remote Outdoor Unit-Air-Source) | Centrally-Ducted | HMH72B341 | XAFB30CXXN1+TXV | TM8E080B12MP11 | 32800 | 17.5 | 9.5 | 8.1 | 34000 | 23800 | 70% | 2.02
211392492 | 2.73 | No | LUXAIRE | HRCU-A-CB (Split System: Heat Pump with Remote Outdoor Unit-Air-Source) | Centrally-Ducted | HMH72B341 | XAUB30CXXN1+TXV | TM8E080B12MP11 | 32800 | 17.5 | 9.5 | 8.1 | 34000 | 23800 | 70% | 2.02
211392926 | 2.73 | Yes | LUXAIRE | HRCU-A-CB (Split System: Heat Pump with Remote Outdoor Unit-Air-Source) | Centrally-Ducted | HMH72B341 | XAFB30CXXN1+TXV | TMLE040A12MP11 | 32800 | 18 | 10 | 8.1 | 33400 | 23400 | 70.06% | 2.04
211390562 | 2.73 | No | LUXAIRE | HRCU-A-CB (Split System: Heat Pump with Remote Outdoor Unit-Air-Source) | Centrally-Ducted | HMH72B341 | XAHB36DBCN1 | LPLC080B12MP13 | 32800 | 16.5 | 9.5 | 8.1 | 33000 | 23400 | 70.91% | 1.98
211393577 | 2.73 | No | LUXAIRE | HRCU-A-CB (Split System: Heat Pump with Remote Outdoor Unit-Air-Source) | Centrally-Ducted | HMH72B341 | XAFB30CXXN1+TXV | TL8E060A12UH11 | 32800 | 18 | 9.5 | 8.1 | 33400 | 23400 | 70.06% | 2.02
211395968 | 2.73 | No | LUXAIRE | HRCU-A-CB (Split System: Heat Pump with Remote Outdoor Unit-Air-Source) | Centrally-Ducted | HMH72B341 | XAHC48FBCN1 | TM9E100C16MP12 | 32800 | 16.5 | 9 | 8.5 | 31800 | 23200 | 72.96% | 2.02
211398347 | 2.73 | No | LUXAIRE | HRCU-A-CB (Split System: Heat Pump with Remote Outdoor Unit-Air-Source) | Centrally-Ducted | HMH72B341 | XAHD48FXXN1+TXV | TM8E100C16MP11 | 32800 | 16.5 | 9.5 | 8.5 | 31600 | 23200 | 73.42% | 2.02
211388024 | 2.73 | No | LUXAIRE | HRCU-A-CB (Split System: Heat Pump with Remote Outdoor Unit-Air-Source) | Centrally-Ducted | HMH72B341 | XAUB30CXXN1+TXV | LP9C080B12MP13 | 32800 | 17 | 9.5 | 8.1 | 33600 | 23600 | 70.24% | 2.02
211388926 | 2.73 | No | LUXAIRE | HRCU-A-CB (Split System: Heat Pump with Remote Outdoor Unit-Air-Source) | Centrally-Ducted | HMH72B341 | XAUB30CXXN1+TXV | TM9E080B12MP12 | 32800 | 17.5 | 9.5 | 8.1 | 33600 | 23600 | 70.24% | 2.02
211389819 | 2.73 | No | LUXAIRE | HRCU-A-CB (Split System: Heat Pump with Remote Outdoor Unit-Air-Source) | Centrally-Ducted | HMH72B341 | XAHB36DBCN1 | TM8Y060A12MP11 | 32800 | 17.5 | 9.5 | 8.1 | 32600 | 23000 | 70.55% | 1.98
211390464 | 2.73 | No | LUXAIRE | HRCU-A-CB (Split System: Heat Pump with Remote Outdoor Unit-Air-Source) | Centrally-Ducted | HMH72B341 | XAHC36DBCN1 | LPLC080B12MP13 | 32800 | 16.5 | 9.5 | 8.1 | 32800 | 23200 | 70.73% | 1.98
211393154 | 2.73 | No | LUXAIRE | HRCU-A-CB (Split System: Heat Pump with Remote Outdoor Unit-Air-Source) | Centrally-Ducted | HMH72B341 | XAHC36DBCN1 | TL9E060B12UH11 | 32800 | 17.5 | 9.5 | 8.1 | 32400 | 22800 | 70.37% | 1.98
211388148 | 2.73 | No | LUXAIRE | HRCU-A-CB (Split System: Heat Pump with Remote Outdoor Unit-Air-Source) | Centrally-Ducted | HMH72B341 | XAHB36DXXN1+TXV | LP9C060B12MP13 | 32800 | 17 | 9.5 | 8.1 | 33000 | 23400 | 70.91% | 1.98
211389722 | 2.73 | Yes | LUXAIRE | HRCU-A-CB (Split System: Heat Pump with Remote Outdoor Unit-Air-Source) | Centrally-Ducted | HMH72B341 | XAFC30CXXN1+TXV | TM8Y080B12MP11 | 32800 | 17.5 | 10 | 8.1 | 33000 | 23200 | 70.3% | 2.02
211389804 | 2.73 | No | LUXAIRE | HRCU-A-CB (Split System: Heat Pump with Remote Outdoor Unit-Air-Source) | Centrally-Ducted | HMH72B341 | XAHB36DXXN1+TXV | TM8Y060A12MP11 | 32800 | 17.5 | 9.5 | 8.1 | 32600 | 23000 | 70.55% | 1.98
211390431 | 2.73 | No | LUXAIRE | HRCU-A-CB (Split System: Heat Pump with Remote Outdoor Unit-Air-Source) | Centrally-Ducted | HMH72B341 | XAHC36DXXN1+TXV | LPLC080B12MP13 | 32800 | 16.5 | 9.5 | 8.1 | 32800 | 23200 | 70.73% | 1.98
211391190 | 2.73 | No | LUXAIRE | HRCU-A-CB (Split System: Heat Pump with Remote Outdoor Unit-Air-Source) | Centrally-Ducted | HMH72B341 | XAUB30CXXN1+TXV | TMLV060A12MP12 | 32800 | 17.5 | 9.5 | 8.1 | 33400 | 23400 | 70.06% | 2.02
211391951 | 2.73 | No | LUXAIRE | HRCU-A-CB (Split System: Heat Pump with Remote Outdoor Unit-Air-Source) | Centrally-Ducted | HMH72B341 | XAUB30CXXN1+TXV | TMLE100B12MP11 | 32800 | 17.5 | 9.5 | 8.1 | 33400 | 23400 | 70.06% | 2.04
211392710 | 2.73 | No | LUXAIRE | HRCU-A-CB (Split System: Heat Pump with Remote Outdoor Unit-Air-Source) | Centrally-Ducted | HMH72B341 | XAUB30CXXN1+TXV | TM8E060A12MP11 | 32800 | 17.5 | 9.5 | 8.1 | 33400 | 23400 | 70.06% | 2.02
211393139 | 2.73 | No | LUXAIRE | HRCU-A-CB (Split System: Heat Pump with Remote Outdoor Unit-Air-Source) | Centrally-Ducted | HMH72B341 | XAHC36DXXN1+TXV | TL9E060B12UH11 | 32800 | 17.5 | 9.5 | 8.1 | 32400 | 22800 | 70.37% | 1.98
211393591 | 2.73 | No | LUXAIRE | HRCU-A-CB (Split System: Heat Pump with Remote Outdoor Unit-Air-Source) | Centrally-Ducted | HMH72B341 | XAUB30CXXN1+TXV | TL8E060A12UH11 | 32800 | 18 | 9.5 | 8.1 | 33400 | 23400 | 70.06% | 2.02
211395109 | 2.73 | No | LUXAIRE | HRCU-A-CB (Split System: Heat Pump with Remote Outdoor Unit-Air-Source) | Centrally-Ducted | HMH72B341 | XAHC48FXXN1+TXV | LP9C080C16MP13 | 32800 | 16.5 | 9 | 8.5 | 31800 | 23200 | 72.96% | 2.02
211395927 | 2.73 | No | LUXAIRE | HRCU-A-CB (Split System: Heat Pump with Remote Outdoor Unit-Air-Source) | Centrally-Ducted | HMH72B341 | XAHD48FXXN1+TXV | TM9E100C16MP12 | 32800 | 16.5 | 9 | 8.5 | 31800 | 23200 | 72.96% | 2.02
211398805 | 2.73 | No | LUXAIRE | HRCU-A-CB (Split System: Heat Pump with Remote Outdoor Unit-Air-Source) | Centrally-Ducted | HMH72B341 | XAHC48FXXN1+TXV | TMLE080C16MP11 | 32800 | 16.5 | 9.5 | 8.5 | 31600 | 23000 | 72.78% | 2.04
214584592 | 2.73 | Yes | LUXAIRE | HRCU-A-CB (Split System: Heat Pump with Remote Outdoor Unit-Air-Source) | Centrally-Ducted | HH836E2S11 | CTF36B5CDS1 | Z8ES080B12SMPS1 | 32800 | 18 | 11.7 | 8.5 | 30000 | 24800 | 82.67% | 2
214584587 | 2.73 | Yes | LUXAIRE | HRCU-A-CB (Split System: Heat Pump with Remote Outdoor Unit-Air-Source) | Centrally-Ducted | HH836E2S11 | CTF36B5CDS1 | Z8ET080B12LMPS1 | 32800 | 19 | 11.7 | 8.5 | 30000 | 24800 | 82.67% | 2
211392956 | 2.73 | Yes | LUXAIRE | HRCU-A-CB (Split System: Heat Pump with Remote Outdoor Unit-Air-Source) | Centrally-Ducted | HMH72B341 | XAUB30CXXN1+TXV | TMLE040A12MP11 | 32800 | 18 | 10 | 8.1 | 33400 | 23400 | 70.06% | 2.04
211390437 | 2.73 | No | LUXAIRE | HRCU-A-CB (Split System: Heat Pump with Remote Outdoor Unit-Air-Source) | Centrally-Ducted | HMH72B341 | XAHC36DBCN1 | TM8V080B12MP12 | 32800 | 16.5 | 9.5 | 8.1 | 32800 | 23200 | 70.73% | 1.98
211398770 | 2.73 | No | LUXAIRE | HRCU-A-CB (Split System: Heat Pump with Remote Outdoor Unit-Air-Source) | Centrally-Ducted | HMH72B341 | XAHD48FBCN1 | TM8E080C16MP11 | 32800 | 16.5 | 9.5 | 8.5 | 31600 | 23000 | 72.78% | 2.02
211719799 | 2.73 | No | LUXAIRE | HRCU-A-CB (Split System: Heat Pump with Remote Outdoor Unit-Air-Source) | Centrally-Ducted | HMH72B341 | XAFB30CXXN1+TXV | LPLC060A12MP13 | 32800 | 17.5 | 9.5 | 8.1 | 33400 | 23400 | 70.06% | 2.02
211719797 | 2.73 | No | LUXAIRE | HRCU-A-CB (Split System: Heat Pump with Remote Outdoor Unit-Air-Source) | Centrally-Ducted | HMH72B341 | XAUB30CXXN1+TXV | LPLC060A12MP13 | 32800 | 17.5 | 9.5 | 8.1 | 33400 | 23400 | 70.06% | 2.02
211391146 | 2.73 | No | LUXAIRE | HRCU-A-CB (Split System: Heat Pump with Remote Outdoor Unit-Air-Source) | Centrally-Ducted | HMH72B341 | XAFB30CXXN1+TXV | TMLV060A12MP12 | 32800 | 17.5 | 9.5 | 8.1 | 33400 | 23400 | 70.06% | 2.02
211395941 | 2.73 | No | LUXAIRE | HRCU-A-CB (Split System: Heat Pump with Remote Outdoor Unit-Air-Source) | Centrally-Ducted | HMH72B341 | XAHD48FBCN1 | TM9E100C16MP12 | 32800 | 16.5 | 9 | 8.5 | 31800 | 23200 | 72.96% | 2.02
214437574 | 2.73 | Yes | LUXAIRE | HRCU-A-CB (Split System: Heat Pump with Remote Outdoor Unit-Air-Source) | Centrally-Ducted | HMH72B341 | D(A,C,E)42D34+TDR | TM9Y100C16MP11 | 32800 | 18 | 10 | 8.5 | 34000 | 28400 | 83.53% | 2.74
211395088 | 2.73 | No | LUXAIRE | HRCU-A-CB (Split System: Heat Pump with Remote Outdoor Unit-Air-Source) | Centrally-Ducted | HMH72B341 | XAHC48FXXN1+TXV | TP9C080C16MP13 | 32800 | 16.5 | 9 | 8.5 | 31800 | 23200 | 72.96% | 2.02
211395492 | 2.73 | No | LUXAIRE | HRCU-A-CB (Split System: Heat Pump with Remote Outdoor Unit-Air-Source) | Centrally-Ducted | HMH72B341 | XAHC48FXXN1+TXV | LP9C080B12MP13 | 32800 | 16 | 9 | 8.1 | 32200 | 23600 | 73.29% | 2.02
214437573 | 2.73 | No | LUXAIRE | HRCU-A-CB (Split System: Heat Pump with Remote Outdoor Unit-Air-Source) | Centrally-Ducted | HMH72B341 | D(A,C,E)42D34+TDR | TM9V120D20MP12 | 32800 | 17 | 9.5 | 8.5 | 32400 | 28200 | 87.04% | 2.79
214437570 | 2.73 | No | LUXAIRE | HRCU-A-CB (Split System: Heat Pump with Remote Outdoor Unit-Air-Source) | Centrally-Ducted | HMH72B341 | D(A,C,E)42D34+TDR | TM9V080B12MP12 | 32800 | 17 | 9.5 | 8.5 | 34000 | 29400 | 86.47% | 2.73
214398482 | 2.73 | Yes | LUXAIRE | HRCU-A-CB (Split System: Heat Pump with Remote Outdoor Unit-Air-Source) | Centrally-Ducted | HH836E2S11 | CTM48C5CFS1 | TMLE100C16MP11 | 32800 | 19 | 11 | 8.5 | 31000 | 24200 | 78.06% | 2
214397781 | 2.73 | Yes | LUXAIRE | HRCU-A-CB (Split System: Heat Pump with Remote Outdoor Unit-Air-Source) | Centrally-Ducted | HH836E2S11 | CTF48C5CFS1 | TM9V080C16MP12 | 32800 | 18 | 11 | 8.5 | 31200 | 24200 | 77.56% | 2
214397791 | 2.73 | Yes | LUXAIRE | HRCU-A-CB (Split System: Heat Pump with Remote Outdoor Unit-Air-Source) | Centrally-Ducted | HH836E2S11 | CTF48C5CFS1 | LP9C080C16MP13 | 32800 | 18 | 11 | 8.5 | 31200 | 24200 | 77.56% | 2
214398477 | 2.73 | Yes | LUXAIRE | HRCU-A-CB (Split System: Heat Pump with Remote Outdoor Unit-Air-Source) | Centrally-Ducted | HH836E2S11 | CTM48C5CFS1 | TM8E100C16MP11 | 32800 | 19 | 11 | 8.5 | 31000 | 24200 | 78.06% | 2
214398197 | 2.73 | Yes | LUXAIRE | HRCU-A-CB (Split System: Heat Pump with Remote Outdoor Unit-Air-Source) | Centrally-Ducted | HH836E2S11 | CTF48C5CFS1 | TM8E100C16MP11 | 32800 | 19 | 11 | 8.5 | 31000 | 25400 | 81.94% | 2
214398202 | 2.73 | Yes | LUXAIRE | HRCU-A-CB (Split System: Heat Pump with Remote Outdoor Unit-Air-Source) | Centrally-Ducted | HH836E2S11 | CTF48C5CFS1 | TMLE100C16MP11 | 32800 | 19 | 11 | 8.5 | 31000 | 25400 | 81.94% | 2
214398588 | 2.73 | Yes | LUXAIRE | HRCU-A-CB (Split System: Heat Pump with Remote Outdoor Unit-Air-Source) | Centrally-Ducted | HH836E2S11 | CTM48C5CFS1 | TM9Y080C16MP11 | 32800 | 19 | 11 | 8.5 | 31000 | 24200 | 78.06% | 2
214595000 | 2.73 | Yes | LUXAIRE | HRCU-A-CB (Split System: Heat Pump with Remote Outdoor Unit-Air-Source) | Centrally-Ducted | HH836E2S11 | CTM36B5CDS1 | Z8ES100B12SMPS1 | 32800 | 18 | 11 | 8.5 | 30200 | 24800 | 82.12% | 2
214398212 | 2.73 | Yes | LUXAIRE | HRCU-A-CB (Split System: Heat Pump with Remote Outdoor Unit-Air-Source) | Centrally-Ducted | HH836E2S11 | CTF48C5CFS1 | TM9Y080C16MP11 | 32800 | 19 | 11 | 8.5 | 31000 | 24200 | 78.06% | 2
214719899 | 2.73 | Yes | LUXAIRE | HRCU-A-CB (Split System: Heat Pump with Remote Outdoor Unit-Air-Source) | Centrally-Ducted | HH836E2S11 | CTU48C5XFS1+TXV | TP9C080C16MP13 | 32800 | 18 | 11 | 8.5 | 31200 | 24200 | 77.56% | 2
214719849 | 2.73 | Yes | LUXAIRE | HRCU-A-CB (Split System: Heat Pump with Remote Outdoor Unit-Air-Source) | Centrally-Ducted | HH836E2S11 | CTU48C5XFS1+TXV | TM8E100C16MP11 | 32800 | 19 | 11 | 8.5 | 31000 | 25400 | 81.94% | 2
214719829 | 2.73 | Yes | LUXAIRE | HRCU-A-CB (Split System: Heat Pump with Remote Outdoor Unit-Air-Source) | Centrally-Ducted | HH836E2S11 | CTU48C5XFS1+TXV | TM8E080C16MP11 | 32800 | 19 | 11 | 8.5 | 30800 | 24000 | 77.92% | 2
214719904 | 2.73 | Yes | LUXAIRE | HRCU-A-CB (Split System: Heat Pump with Remote Outdoor Unit-Air-Source) | Centrally-Ducted | HH836E2S11 | CTU48C5XFS1+TXV | LP9C080C16MP13 | 32800 | 18 | 11 | 8.5 | 31200 | 24200 | 77.56% | 2
214719894 | 2.73 | Yes | LUXAIRE | HRCU-A-CB (Split System: Heat Pump with Remote Outdoor Unit-Air-Source) | Centrally-Ducted | HH836E2S11 | CTU48C5XFS1+TXV | TM9V080C16MP12 | 32800 | 18 | 11 | 8.5 | 31200 | 24200 | 77.56% | 2
214719854 | 2.73 | Yes | LUXAIRE | HRCU-A-CB (Split System: Heat Pump with Remote Outdoor Unit-Air-Source) | Centrally-Ducted | HH836E2S11 | CTU48C5XFS1+TXV | TMLE100C16MP11 | 32800 | 19 | 11 | 8.5 | 31000 | 25400 | 81.94% | 2
214720049 | 2.73 | Yes | LUXAIRE | HRCU-A-CB (Split System: Heat Pump with Remote Outdoor Unit-Air-Source) | Centrally-Ducted | HH836E2S11 | CTU48C5XFS1+TXV | TM9Y080C16MP11 | 32800 | 19 | 11 | 8.5 | 31000 | 24200 | 78.06% | 2
214719834 | 2.73 | Yes | LUXAIRE | HRCU-A-CB (Split System: Heat Pump with Remote Outdoor Unit-Air-Source) | Centrally-Ducted | HH836E2S11 | CTU48C5XFS1+TXV | TMLE080C16MP11 | 32800 | 19 | 11 | 8.5 | 30800 | 24000 | 77.92% | 2
214606514 | 2.73 | Yes | LUXAIRE | HRCU-A-C (Split System: Heat Pump with Remote Outdoor Unit with No Indoor Fan --Air Source) | Centrally-Ducted | HH836E2S11 | CTM36B5CDS1 |  | 32800 | 15.2 | 11 | 8.1 | 31000 | 22600 | 72.9% | 2
214720212 | 2.73 | Yes | LUXAIRE | HRCU-A-CB (Split System: Heat Pump with Remote Outdoor Unit-Air-Source) | Centrally-Ducted | HH836E2S11 | CTU48C5XFS1+TXV | TM9Y100C16MP11 | 32800 | 19 | 11 | 8.5 | 31000 | 24200 | 78.06% | 2
214396937 | 2.73 | Yes | LUXAIRE | HRCU-A-CB (Split System: Heat Pump with Remote Outdoor Unit-Air-Source) | Centrally-Ducted | HH836E2S11 | CTF48C5CFS1 | TMLE080C16MP11 | 32800 | 19 | 11 | 8.5 | 30800 | 24000 | 77.92% | 2
214397220 | 2.73 | Yes | LUXAIRE | HRCU-A-CB (Split System: Heat Pump with Remote Outdoor Unit-Air-Source) | Centrally-Ducted | HH836E2S11 | CTM48C5CFS1 | TL9E080C16UH11 | 32800 | 18 | 11 | 8.5 | 31200 | 24200 | 77.56% | 2
214396922 | 2.73 | Yes | LUXAIRE | HRCU-A-CB (Split System: Heat Pump with Remote Outdoor Unit-Air-Source) | Centrally-Ducted | HH836E2S11 | CTM48C5CFS1 | TM8E080C16MP11 | 32800 | 19 | 11 | 8.5 | 30800 | 24000 | 77.92% | 2
214396449 | 2.73 | Yes | LUXAIRE | HRCU-A-CB (Split System: Heat Pump with Remote Outdoor Unit-Air-Source) | Centrally-Ducted | HH836E2S11 | CTF36C5CDS1 | TM8E120C16MP11 | 32800 | 18 | 11.7 | 8.5 | 30200 | 24800 | 82.12% | 2
214396927 | 2.73 | Yes | LUXAIRE | HRCU-A-CB (Split System: Heat Pump with Remote Outdoor Unit-Air-Source) | Centrally-Ducted | HH836E2S11 | CTM48C5CFS1 | TMLE080C16MP11 | 32800 | 19 | 11 | 8.5 | 30800 | 24000 | 77.92% | 2
214397359 | 2.73 | Yes | LUXAIRE | HRCU-A-CB (Split System: Heat Pump with Remote Outdoor Unit-Air-Source) | Centrally-Ducted | HH836E2S11 | CTM48C5CFS1 | TM9V080C16MP12 | 32800 | 18 | 11 | 8.5 | 31200 | 24200 | 77.56% | 2
214396932 | 2.73 | Yes | LUXAIRE | HRCU-A-CB (Split System: Heat Pump with Remote Outdoor Unit-Air-Source) | Centrally-Ducted | HH836E2S11 | CTF48C5CFS1 | TM8E080C16MP11 | 32800 | 19 | 11 | 8.5 | 30800 | 24000 | 77.92% | 2
214397364 | 2.73 | Yes | LUXAIRE | HRCU-A-CB (Split System: Heat Pump with Remote Outdoor Unit-Air-Source) | Centrally-Ducted | HH836E2S11 | CTM48C5CFS1 | TP9C080C16MP13 | 32800 | 18 | 11 | 8.5 | 31200 | 24200 | 77.56% | 2
214397369 | 2.73 | Yes | LUXAIRE | HRCU-A-CB (Split System: Heat Pump with Remote Outdoor Unit-Air-Source) | Centrally-Ducted | HH836E2S11 | CTM48C5CFS1 | LP9C080C16MP13 | 32800 | 18 | 11 | 8.5 | 31200 | 24200 | 77.56% | 2
214396454 | 2.73 | Yes | LUXAIRE | HRCU-A-CB (Split System: Heat Pump with Remote Outdoor Unit-Air-Source) | Centrally-Ducted | HH836E2S11 | CTF36C5CDS1 | TMLE120C16MP11 | 32800 | 18 | 11.7 | 8.5 | 30200 | 24800 | 82.12% | 2
213297369 | 2.73 | No | LUXAIRE | HRCU-A-CB (Split System: Heat Pump with Remote Outdoor Unit-Air-Source) | Centrally-Ducted | HMH72B341 | XAFB30CXXN1+TXV | Z8ES100B12LMPS1 | 32800 | 18 | 9.5 | 8.5 | 33000 | 23200 | 70.3% | 2.04
213297384 | 2.73 | No | LUXAIRE | HRCU-A-CB (Split System: Heat Pump with Remote Outdoor Unit-Air-Source) | Centrally-Ducted | HMH72B341 | XAHC30CXXN1+TXV | Z8ES080C16SMPS1 | 32800 | 17.5 | 9.5 | 8.5 | 32000 | 22800 | 71.25% | 2.04
213297164 | 2.73 | No | LUXAIRE | HRCU-A-CB (Split System: Heat Pump with Remote Outdoor Unit-Air-Source) | Centrally-Ducted | HMH72B341 | XAHC30CXXN1+TXV | Z8ES080C20LMPS1 | 32800 | 17.5 | 9.5 | 8.5 | 32000 | 22800 | 71.25% | 2.02
213297859 | 2.73 | Yes | LUXAIRE | HRCU-A-CB (Split System: Heat Pump with Remote Outdoor Unit-Air-Source) | Centrally-Ducted | HMH72B341 | XAFC30CXXN1+TXV | Z9ET080B12SMPS1 | 32800 | 18.5 | 10 | 8.1 | 33000 | 23400 | 70.91% | 2.02
213297379 | 2.73 | No | LUXAIRE | HRCU-A-CB (Split System: Heat Pump with Remote Outdoor Unit-Air-Source) | Centrally-Ducted | HMH72B341 | XAUB30CXXN1+TXV | Z8ES100B12LMPS1 | 32800 | 18 | 9.5 | 8.5 | 33000 | 23200 | 70.3% | 2.04
214397786 | 2.73 | Yes | LUXAIRE | HRCU-A-CB (Split System: Heat Pump with Remote Outdoor Unit-Air-Source) | Centrally-Ducted | HH836E2S11 | CTF48C5CFS1 | TP9C080C16MP13 | 32800 | 18 | 11 | 8.5 | 31200 | 24200 | 77.56% | 2
213297364 | 2.73 | No | LUXAIRE | HRCU-A-CB (Split System: Heat Pump with Remote Outdoor Unit-Air-Source) | Centrally-Ducted | HMH72B341 | XAFB30CXXN1+TXV | Z8ES100B12SMPS1 | 32800 | 18 | 9.5 | 8.5 | 33000 | 23200 | 70.3% | 2.04
213297389 | 2.73 | No | LUXAIRE | HRCU-A-CB (Split System: Heat Pump with Remote Outdoor Unit-Air-Source) | Centrally-Ducted | HMH72B341 | XAHC30CXXN1+TXV | Z8ES080C16LMPS1 | 32800 | 17.5 | 9.5 | 8.5 | 32000 | 22800 | 71.25% | 2.04
214092325 | 2.73 | Yes | LUXAIRE | HRCU-A-CB (Split System: Heat Pump with Remote Outdoor Unit-Air-Source) | Centrally-Ducted | HMH72B341 | D(A,C,E)48B34+TDR | TM8Y080B12MP11 | 32800 | 18 | 10 | 8.1 | 32400 | 44000 | 135.8% | 3.11
214092927 | 2.73 | Yes | LUXAIRE | HRCU-A-CB (Split System: Heat Pump with Remote Outdoor Unit-Air-Source) | Centrally-Ducted | HMH72B341 | D(A,C,E)48B36+TDR | LP9C080C16MP13 | 32800 | 17.5 | 10 | 8.1 | 32400 | 44000 | 135.8% | 3.11
214092355 | 2.73 | Yes | LUXAIRE | HRCU-A-CB (Split System: Heat Pump with Remote Outdoor Unit-Air-Source) | Centrally-Ducted | HMH72B341 | D(A,C,E)48B34+TDR | TM9E100C16MP12 | 32800 | 18 | 10 | 8.1 | 32400 | 44000 | 135.8% | 3.14
214092295 | 2.73 | Yes | LUXAIRE | HRCU-A-CB (Split System: Heat Pump with Remote Outdoor Unit-Air-Source) | Centrally-Ducted | HMH72B341 | D(A,C,E)48B34+TDR | TM8E100B12MP11 | 32800 | 18 | 10 | 8.1 | 32400 | 44000 | 135.8% | 3.09
214092370 | 2.73 | Yes | LUXAIRE | HRCU-A-CB (Split System: Heat Pump with Remote Outdoor Unit-Air-Source) | Centrally-Ducted | HMH72B341 | D(A,C,E)48B34+TDR | TM9V080C16MP12 | 32800 | 17.5 | 10 | 8.1 | 32400 | 44000 | 135.8% | 3.11
214092400 | 2.73 | Yes | LUXAIRE | HRCU-A-CB (Split System: Heat Pump with Remote Outdoor Unit-Air-Source) | Centrally-Ducted | HMH72B341 | D(A,C,E)48B34+TDR | TMLE040A12MP11 | 32800 | 18 | 10 | 8.1 | 32400 | 45000 | 138.9% | 3.06
214092939 | 2.73 | No | LUXAIRE | HRCU-A-CB (Split System: Heat Pump with Remote Outdoor Unit-Air-Source) | Centrally-Ducted | HMH72B341 | D(A,C,E)48B36+TDR | LPLC060A12MP13 | 32800 | 17.5 | 9.5 | 8.1 | 32400 | 45000 | 138.9% | 3.09
214092973 | 2.73 | Yes | LUXAIRE | HRCU-A-CB (Split System: Heat Pump with Remote Outdoor Unit-Air-Source) | Centrally-Ducted | HMH72B341 | D(A,C,E)36A36+TDR | TM8E040A12MP11 | 32800 | 18 | 10 | 8.1 | 32400 | 45000 | 138.9% | 3.01
214092975 | 2.73 | Yes | LUXAIRE | HRCU-A-CB (Split System: Heat Pump with Remote Outdoor Unit-Air-Source) | Centrally-Ducted | HMH72B341 | D(A,C,E)48B36+TDR | TM8E040A12MP11 | 32800 | 18 | 10 | 8.1 | 32400 | 45000 | 138.9% | 3.06
214093041 | 2.73 | Yes | LUXAIRE | HRCU-A-CB (Split System: Heat Pump with Remote Outdoor Unit-Air-Source) | Centrally-Ducted | HMH72B341 | D(A,C,E)48B36+TDR | TM9E080B12MP12 | 32800 | 17.5 | 10 | 8.1 | 32400 | 44000 | 135.8% | 3.09
214093058 | 2.73 | No | LUXAIRE | HRCU-A-CB (Split System: Heat Pump with Remote Outdoor Unit-Air-Source) | Centrally-Ducted | HMH72B341 | D(A,C,E)42A46+TDR | TM9V080B12MP12 | 32800 | 17 | 9.5 | 8.1 | 32400 | 46500 | 143.5% | 3.12
214093092 | 2.73 | Yes | LUXAIRE | HRCU-A-CB (Split System: Heat Pump with Remote Outdoor Unit-Air-Source) | Centrally-Ducted | HMH72B341 | D(A,C,E)48B36+TDR | TMLE040A12MP11 | 32800 | 18 | 10 | 8.1 | 32400 | 45000 | 138.9% | 3.06
214092232 | 2.73 | No | LUXAIRE | HRCU-A-CB (Split System: Heat Pump with Remote Outdoor Unit-Air-Source) | Centrally-Ducted | HMH72B341 | D(A,C,E)48B34+TDR | LP9C080B12MP13 | 32800 | 17 | 9.5 | 8.1 | 32400 | 46000 | 142% | 3.06
214092247 | 2.73 | No | LUXAIRE | HRCU-A-CB (Split System: Heat Pump with Remote Outdoor Unit-Air-Source) | Centrally-Ducted | HMH72B341 | D(A,C,E)48B34+TDR | LPLC060A12MP13 | 32800 | 17.5 | 9.5 | 8.1 | 32400 | 45000 | 138.9% | 3.09
214092364 | 2.73 | No | LUXAIRE | HRCU-A-CB (Split System: Heat Pump with Remote Outdoor Unit-Air-Source) | Centrally-Ducted | HMH72B341 | D(A,C,E)48B34+TDR | TM9V060B12MP12 | 32800 | 17.5 | 9.5 | 8.1 | 32400 | 44500 | 137.3% | 3.07
214092366 | 2.73 | No | LUXAIRE | HRCU-A-CB (Split System: Heat Pump with Remote Outdoor Unit-Air-Source) | Centrally-Ducted | HMH72B341 | D(A,C,E)42A44+TDR | TM9V080B12MP12 | 32800 | 17 | 9.5 | 8.1 | 32400 | 46500 | 143.5% | 3.12
214092398 | 2.73 | Yes | LUXAIRE | HRCU-A-CB (Split System: Heat Pump with Remote Outdoor Unit-Air-Source) | Centrally-Ducted | HMH72B341 | D(A,C,E)36A34+TDR | TMLE040A12MP11 | 32800 | 18 | 10 | 8.1 | 32400 | 45000 | 138.9% | 3.01
214092431 | 2.73 | No | LUXAIRE | HRCU-A-CB (Split System: Heat Pump with Remote Outdoor Unit-Air-Source) | Centrally-Ducted | HMH72B341 | D(A,C,E)36A34+TDR | TP9C080B12MP13 | 32800 | 17 | 9.5 | 8.1 | 32400 | 46000 | 142% | 3.03
214093017 | 2.73 | Yes | LUXAIRE | HRCU-A-CB (Split System: Heat Pump with Remote Outdoor Unit-Air-Source) | Centrally-Ducted | HMH72B341 | D(A,C,E)48B36+TDR | TM8Y080B12MP11 | 32800 | 18 | 10 | 8.1 | 32400 | 44000 | 135.8% | 3.11
214092921 | 2.73 | No | LUXAIRE | HRCU-A-CB (Split System: Heat Pump with Remote Outdoor Unit-Air-Source) | Centrally-Ducted | HMH72B341 | D(A,C,E)48B36+TDR | LP9C060B12MP13 | 32800 | 17.5 | 9.5 | 8.1 | 32400 | 44500 | 137.3% | 3.07
214092978 | 2.73 | Yes | LUXAIRE | HRCU-A-CB (Split System: Heat Pump with Remote Outdoor Unit-Air-Source) | Centrally-Ducted | HMH72B341 | D(A,C,E)48B36+TDR | TM8E060A12MP11 | 32800 | 18 | 10 | 8.1 | 32400 | 44000 | 135.8% | 3.09
214092994 | 2.73 | No | LUXAIRE | HRCU-A-CB (Split System: Heat Pump with Remote Outdoor Unit-Air-Source) | Centrally-Ducted | HMH72B341 | D(A,C,E)36A36+TDR | TM8V060A12MP12 | 32800 | 17.5 | 9.5 | 8.1 | 32400 | 45000 | 138.9% | 3.04
214092996 | 2.73 | No | LUXAIRE | HRCU-A-CB (Split System: Heat Pump with Remote Outdoor Unit-Air-Source) | Centrally-Ducted | HMH72B341 | D(A,C,E)48B36+TDR | TM8V060A12MP12 | 32800 | 17.5 | 9.5 | 8.1 | 32400 | 45000 | 138.9% | 3.09
214093014 | 2.73 | Yes | LUXAIRE | HRCU-A-CB (Split System: Heat Pump with Remote Outdoor Unit-Air-Source) | Centrally-Ducted | HMH72B341 | D(A,C,E)48B36+TDR | TM8Y060A12MP11 | 32800 | 18 | 10 | 8.1 | 32400 | 44000 | 135.8% | 3.09
214093112 | 2.73 | No | LUXAIRE | HRCU-A-CB (Split System: Heat Pump with Remote Outdoor Unit-Air-Source) | Centrally-Ducted | HMH72B341 | D(A,C,E)42A46+TDR | TMLV060A12MP12 | 32800 | 17.5 | 9.5 | 8.1 | 32400 | 45000 | 138.9% | 3.09
214092938 | 2.73 | No | LUXAIRE | HRCU-A-CB (Split System: Heat Pump with Remote Outdoor Unit-Air-Source) | Centrally-Ducted | HMH72B341 | D(A,C,E)42A46+TDR | LPLC060A12MP13 | 32800 | 17.5 | 9.5 | 8.1 | 32400 | 45000 | 138.9% | 3.09
214093038 | 2.73 | No | LUXAIRE | HRCU-A-CB (Split System: Heat Pump with Remote Outdoor Unit-Air-Source) | Centrally-Ducted | HMH72B341 | D(A,C,E)48B36+TDR | TM9E060B12MP12 | 32800 | 17.5 | 9.5 | 8.1 | 32400 | 45000 | 138.9% | 3.06
214093047 | 2.73 | Yes | LUXAIRE | HRCU-A-CB (Split System: Heat Pump with Remote Outdoor Unit-Air-Source) | Centrally-Ducted | HMH72B341 | D(A,C,E)48B36+TDR | TM9E100C16MP12 | 32800 | 18 | 10 | 8.1 | 32400 | 44000 | 135.8% | 3.14
214093113 | 2.73 | No | LUXAIRE | HRCU-A-CB (Split System: Heat Pump with Remote Outdoor Unit-Air-Source) | Centrally-Ducted | HMH72B341 | D(A,C,E)48B36+TDR | TMLV060A12MP12 | 32800 | 17.5 | 9.5 | 8.1 | 32400 | 45000 | 138.9% | 3.09
214093111 | 2.73 | No | LUXAIRE | HRCU-A-CB (Split System: Heat Pump with Remote Outdoor Unit-Air-Source) | Centrally-Ducted | HMH72B341 | D(A,C,E)36A36+TDR | TMLV060A12MP12 | 32800 | 17.5 | 9.5 | 8.1 | 32400 | 45000 | 138.9% | 3.04
214092245 | 2.73 | No | LUXAIRE | HRCU-A-CB (Split System: Heat Pump with Remote Outdoor Unit-Air-Source) | Centrally-Ducted | HMH72B341 | D(A,C,E)36A34+TDR | LPLC060A12MP13 | 32800 | 17.5 | 9.5 | 8.1 | 32400 | 45000 | 138.9% | 3.04
214092303 | 2.73 | No | LUXAIRE | HRCU-A-CB (Split System: Heat Pump with Remote Outdoor Unit-Air-Source) | Centrally-Ducted | HMH72B341 | D(A,C,E)42A44+TDR | TM8V060A12MP12 | 32800 | 17.5 | 9.5 | 8.1 | 32400 | 45000 | 138.9% | 3.09
214092286 | 2.73 | Yes | LUXAIRE | HRCU-A-CB (Split System: Heat Pump with Remote Outdoor Unit-Air-Source) | Centrally-Ducted | HMH72B341 | D(A,C,E)48B34+TDR | TM8E060A12MP11 | 32800 | 18 | 10 | 8.1 | 32400 | 44000 | 135.8% | 3.09
214092302 | 2.73 | No | LUXAIRE | HRCU-A-CB (Split System: Heat Pump with Remote Outdoor Unit-Air-Source) | Centrally-Ducted | HMH72B341 | D(A,C,E)36A34+TDR | TM8V060A12MP12 | 32800 | 17.5 | 9.5 | 8.1 | 32400 | 45000 | 138.9% | 3.04
214092367 | 2.73 | No | LUXAIRE | HRCU-A-CB (Split System: Heat Pump with Remote Outdoor Unit-Air-Source) | Centrally-Ducted | HMH72B341 | D(A,C,E)48B34+TDR | TM9V080B12MP12 | 32800 | 17 | 9.5 | 8.1 | 32400 | 46000 | 142% | 3.06
214092412 | 2.73 | Yes | LUXAIRE | HRCU-A-CB (Split System: Heat Pump with Remote Outdoor Unit-Air-Source) | Centrally-Ducted | HMH72B341 | D(A,C,E)48B34+TDR | TMLE100B12MP11 | 32800 | 18 | 10 | 8.1 | 32400 | 44000 | 135.8% | 3.09
214092420 | 2.73 | No | LUXAIRE | HRCU-A-CB (Split System: Heat Pump with Remote Outdoor Unit-Air-Source) | Centrally-Ducted | HMH72B341 | D(A,C,E)42A44+TDR | TMLV060A12MP12 | 32800 | 17.5 | 9.5 | 8.1 | 32400 | 45000 | 138.9% | 3.09
214092436 | 2.73 | Yes | LUXAIRE | HRCU-A-CB (Split System: Heat Pump with Remote Outdoor Unit-Air-Source) | Centrally-Ducted | HMH72B341 | D(A,C,E)48B34+TDR | TP9C080C16MP13 | 32800 | 17.5 | 10 | 8.1 | 32400 | 44000 | 135.8% | 3.11
214093128 | 2.73 | Yes | LUXAIRE | HRCU-A-CB (Split System: Heat Pump with Remote Outdoor Unit-Air-Source) | Centrally-Ducted | HMH72B341 | D(A,C,E)48B36+TDR | TP9C080C16MP13 | 32800 | 17.5 | 10 | 8.1 | 32400 | 44000 | 135.8% | 3.11
214092922 | 2.73 | No | LUXAIRE | HRCU-A-CB (Split System: Heat Pump with Remote Outdoor Unit-Air-Source) | Centrally-Ducted | HMH72B341 | D(A,C,E)36A36+TDR | LP9C080B12MP13 | 32800 | 17 | 9.5 | 8.1 | 32400 | 46000 | 142% | 3.03
214092322 | 2.73 | Yes | LUXAIRE | HRCU-A-CB (Split System: Heat Pump with Remote Outdoor Unit-Air-Source) | Centrally-Ducted | HMH72B341 | D(A,C,E)48B34+TDR | TM8Y060A12MP11 | 32800 | 18 | 10 | 8.1 | 32400 | 44000 | 135.8% | 3.09
214092389 | 2.73 | Yes | LUXAIRE | HRCU-A-CB (Split System: Heat Pump with Remote Outdoor Unit-Air-Source) | Centrally-Ducted | HMH72B341 | D(A,C,E)36A34+TDR | TM9Y100C16MP11 | 32800 | 18 | 10 | 8.1 | 32400 | 45000 | 138.9% | 3.04
214093139 | 2.73 | No | LUXAIRE | HRCU-A-CB (Split System: Heat Pump with Remote Outdoor Unit-Air-Source) | Centrally-Ducted | HMH72B341 | D(A,C,E)42A46+TDR | TPLC060A12MP13 | 32800 | 17.5 | 9.5 | 8.1 | 32400 | 45000 | 138.9% | 3.09
214092231 | 2.73 | No | LUXAIRE | HRCU-A-CB (Split System: Heat Pump with Remote Outdoor Unit-Air-Source) | Centrally-Ducted | HMH72B341 | D(A,C,E)42A44+TDR | LP9C080B12MP13 | 32800 | 17 | 9.5 | 8.1 | 32400 | 46500 | 143.5% | 3.12
214092282 | 2.73 | Yes | LUXAIRE | HRCU-A-CB (Split System: Heat Pump with Remote Outdoor Unit-Air-Source) | Centrally-Ducted | HMH72B341 | D(A,C,E)42A44+TDR | TM8E040A12MP11 | 32800 | 18 | 10 | 8.1 | 32400 | 45500 | 140.4% | 3.1
214092995 | 2.73 | No | LUXAIRE | HRCU-A-CB (Split System: Heat Pump with Remote Outdoor Unit-Air-Source) | Centrally-Ducted | HMH72B341 | D(A,C,E)42A46+TDR | TM8V060A12MP12 | 32800 | 17.5 | 9.5 | 8.1 | 32400 | 45000 | 138.9% | 3.09
214092433 | 2.73 | No | LUXAIRE | HRCU-A-CB (Split System: Heat Pump with Remote Outdoor Unit-Air-Source) | Centrally-Ducted | HMH72B341 | D(A,C,E)48B34+TDR | TP9C080B12MP13 | 32800 | 17 | 9.5 | 8.1 | 32400 | 46000 | 142% | 3.06
214092448 | 2.73 | No | LUXAIRE | HRCU-A-CB (Split System: Heat Pump with Remote Outdoor Unit-Air-Source) | Centrally-Ducted | HMH72B341 | D(A,C,E)48B34+TDR | TPLC060A12MP13 | 32800 | 17.5 | 9.5 | 8.1 | 32400 | 45000 | 138.9% | 3.09
214092246 | 2.73 | No | LUXAIRE | HRCU-A-CB (Split System: Heat Pump with Remote Outdoor Unit-Air-Source) | Centrally-Ducted | HMH72B341 | D(A,C,E)42A44+TDR | LPLC060A12MP13 | 32800 | 17.5 | 9.5 | 8.1 | 32400 | 45000 | 138.9% | 3.09
214092264 | 2.73 | No | LUXAIRE | HRCU-A-CB (Split System: Heat Pump with Remote Outdoor Unit-Air-Source) | Centrally-Ducted | HMH72B341 | D(A,C,E)42A44+TDR | TL8E060A12UH11 | 32800 | 18 | 9.5 | 8.1 | 32400 | 45500 | 140.4% | 3.07
214092430 | 2.73 | No | LUXAIRE | HRCU-A-CB (Split System: Heat Pump with Remote Outdoor Unit-Air-Source) | Centrally-Ducted | HMH72B341 | D(A,C,E)48B34+TDR | TP9C060B12MP13 | 32800 | 17.5 | 9.5 | 8.1 | 32400 | 44500 | 137.3% | 3.07
214092235 | 2.73 | Yes | LUXAIRE | HRCU-A-CB (Split System: Heat Pump with Remote Outdoor Unit-Air-Source) | Centrally-Ducted | HMH72B341 | D(A,C,E)48B34+TDR | LP9C080C16MP13 | 32800 | 17.5 | 10 | 8.1 | 32400 | 44000 | 135.8% | 3.11
214092283 | 2.73 | Yes | LUXAIRE | HRCU-A-CB (Split System: Heat Pump with Remote Outdoor Unit-Air-Source) | Centrally-Ducted | HMH72B341 | D(A,C,E)48B34+TDR | TM8E040A12MP11 | 32800 | 18 | 10 | 8.1 | 32400 | 45000 | 138.9% | 3.06
214092924 | 2.73 | No | LUXAIRE | HRCU-A-CB (Split System: Heat Pump with Remote Outdoor Unit-Air-Source) | Centrally-Ducted | HMH72B341 | D(A,C,E)48B36+TDR | LP9C080B12MP13 | 32800 | 17 | 9.5 | 8.1 | 32400 | 46000 | 142% | 3.06
214093124 | 2.73 | No | LUXAIRE | HRCU-A-CB (Split System: Heat Pump with Remote Outdoor Unit-Air-Source) | Centrally-Ducted | HMH72B341 | D(A,C,E)42A46+TDR | TP9C080B12MP13 | 32800 | 17 | 9.5 | 8.1 | 32400 | 46500 | 143.5% | 3.12
214092304 | 2.73 | No | LUXAIRE | HRCU-A-CB (Split System: Heat Pump with Remote Outdoor Unit-Air-Source) | Centrally-Ducted | HMH72B341 | D(A,C,E)48B34+TDR | TM8V060A12MP12 | 32800 | 17.5 | 9.5 | 8.1 | 32400 | 45000 | 138.9% | 3.09
214092390 | 2.73 | Yes | LUXAIRE | HRCU-A-CB (Split System: Heat Pump with Remote Outdoor Unit-Air-Source) | Centrally-Ducted | HMH72B341 | D(A,C,E)42A44+TDR | TM9Y100C16MP11 | 32800 | 18 | 10 | 8.1 | 32400 | 45000 | 138.9% | 3.09
214092421 | 2.73 | No | LUXAIRE | HRCU-A-CB (Split System: Heat Pump with Remote Outdoor Unit-Air-Source) | Centrally-Ducted | HMH72B341 | D(A,C,E)48B34+TDR | TMLV060A12MP12 | 32800 | 17.5 | 9.5 | 8.1 | 32400 | 45000 | 138.9% | 3.09
214092955 | 2.73 | No | LUXAIRE | HRCU-A-CB (Split System: Heat Pump with Remote Outdoor Unit-Air-Source) | Centrally-Ducted | HMH72B341 | D(A,C,E)36A36+TDR | TL8E060A12UH11 | 32800 | 18 | 9.5 | 8.1 | 32400 | 45000 | 138.9% | 3.01
214092974 | 2.73 | Yes | LUXAIRE | HRCU-A-CB (Split System: Heat Pump with Remote Outdoor Unit-Air-Source) | Centrally-Ducted | HMH72B341 | D(A,C,E)42A46+TDR | TM8E040A12MP11 | 32800 | 18 | 10 | 8.1 | 32400 | 45500 | 140.4% | 3.1
214093056 | 2.73 | No | LUXAIRE | HRCU-A-CB (Split System: Heat Pump with Remote Outdoor Unit-Air-Source) | Centrally-Ducted | HMH72B341 | D(A,C,E)48B36+TDR | TM9V060B12MP12 | 32800 | 17.5 | 9.5 | 8.1 | 32400 | 44500 | 137.3% | 3.07
214093057 | 2.73 | No | LUXAIRE | HRCU-A-CB (Split System: Heat Pump with Remote Outdoor Unit-Air-Source) | Centrally-Ducted | HMH72B341 | D(A,C,E)36A36+TDR | TM9V080B12MP12 | 32800 | 17 | 9.5 | 8.1 | 32400 | 46000 | 142% | 3.03
214092403 | 2.73 | Yes | LUXAIRE | HRCU-A-CB (Split System: Heat Pump with Remote Outdoor Unit-Air-Source) | Centrally-Ducted | HMH72B341 | D(A,C,E)48B34+TDR | TMLE060A12MP11 | 32800 | 18 | 10 | 8.1 | 32400 | 44000 | 135.8% | 3.09
214093059 | 2.73 | No | LUXAIRE | HRCU-A-CB (Split System: Heat Pump with Remote Outdoor Unit-Air-Source) | Centrally-Ducted | HMH72B341 | D(A,C,E)48B36+TDR | TM9V080B12MP12 | 32800 | 17 | 9.5 | 8.1 | 32400 | 46000 | 142% | 3.06
214093125 | 2.73 | No | LUXAIRE | HRCU-A-CB (Split System: Heat Pump with Remote Outdoor Unit-Air-Source) | Centrally-Ducted | HMH72B341 | D(A,C,E)48B36+TDR | TP9C080B12MP13 | 32800 | 17 | 9.5 | 8.1 | 32400 | 46000 | 142% | 3.06
214093104 | 2.73 | Yes | LUXAIRE | HRCU-A-CB (Split System: Heat Pump with Remote Outdoor Unit-Air-Source) | Centrally-Ducted | HMH72B341 | D(A,C,E)48B36+TDR | TMLE100B12MP11 | 32800 | 18 | 10 | 8.1 | 32400 | 44000 | 135.8% | 3.09
214092391 | 2.73 | Yes | LUXAIRE | HRCU-A-CB (Split System: Heat Pump with Remote Outdoor Unit-Air-Source) | Centrally-Ducted | HMH72B341 | D(A,C,E)48B34+TDR | TM9Y100C16MP11 | 32800 | 18 | 10 | 8.1 | 32400 | 45000 | 138.9% | 3.09
214093138 | 2.73 | No | LUXAIRE | HRCU-A-CB (Split System: Heat Pump with Remote Outdoor Unit-Air-Source) | Centrally-Ducted | HMH72B341 | D(A,C,E)36A36+TDR | TPLC060A12MP13 | 32800 | 17.5 | 9.5 | 8.1 | 32400 | 45000 | 138.9% | 3.04
214092937 | 2.73 | No | LUXAIRE | HRCU-A-CB (Split System: Heat Pump with Remote Outdoor Unit-Air-Source) | Centrally-Ducted | HMH72B341 | D(A,C,E)36A36+TDR | LPLC060A12MP13 | 32800 | 17.5 | 9.5 | 8.1 | 32400 | 45000 | 138.9% | 3.04
214093062 | 2.73 | Yes | LUXAIRE | HRCU-A-CB (Split System: Heat Pump with Remote Outdoor Unit-Air-Source) | Centrally-Ducted | HMH72B341 | D(A,C,E)48B36+TDR | TM9V080C16MP12 | 32800 | 17.5 | 10 | 8.1 | 32400 | 44000 | 135.8% | 3.11
214092419 | 2.73 | No | LUXAIRE | HRCU-A-CB (Split System: Heat Pump with Remote Outdoor Unit-Air-Source) | Centrally-Ducted | HMH72B341 | D(A,C,E)36A34+TDR | TMLV060A12MP12 | 32800 | 17.5 | 9.5 | 8.1 | 32400 | 45000 | 138.9% | 3.04
214092987 | 2.73 | Yes | LUXAIRE | HRCU-A-CB (Split System: Heat Pump with Remote Outdoor Unit-Air-Source) | Centrally-Ducted | HMH72B341 | D(A,C,E)48B36+TDR | TM8E100B12MP11 | 32800 | 18 | 10 | 8.1 | 32400 | 44000 | 135.8% | 3.09
214093140 | 2.73 | No | LUXAIRE | HRCU-A-CB (Split System: Heat Pump with Remote Outdoor Unit-Air-Source) | Centrally-Ducted | HMH72B341 | D(A,C,E)48B36+TDR | TPLC060A12MP13 | 32800 | 17.5 | 9.5 | 8.1 | 32400 | 45000 | 138.9% | 3.09
214092229 | 2.73 | No | LUXAIRE | HRCU-A-CB (Split System: Heat Pump with Remote Outdoor Unit-Air-Source) | Centrally-Ducted | HMH72B341 | D(A,C,E)48B34+TDR | LP9C060B12MP13 | 32800 | 17.5 | 9.5 | 8.1 | 32400 | 44500 | 137.3% | 3.07
214092263 | 2.73 | No | LUXAIRE | HRCU-A-CB (Split System: Heat Pump with Remote Outdoor Unit-Air-Source) | Centrally-Ducted | HMH72B341 | D(A,C,E)36A34+TDR | TL8E060A12UH11 | 32800 | 18 | 9.5 | 8.1 | 32400 | 45000 | 138.9% | 3.01
214092346 | 2.73 | No | LUXAIRE | HRCU-A-CB (Split System: Heat Pump with Remote Outdoor Unit-Air-Source) | Centrally-Ducted | HMH72B341 | D(A,C,E)48B34+TDR | TM9E060B12MP12 | 32800 | 17.5 | 9.5 | 8.1 | 32400 | 45000 | 138.9% | 3.06
214092349 | 2.73 | Yes | LUXAIRE | HRCU-A-CB (Split System: Heat Pump with Remote Outdoor Unit-Air-Source) | Centrally-Ducted | HMH72B341 | D(A,C,E)48B34+TDR | TM9E080B12MP12 | 32800 | 17.5 | 10 | 8.1 | 32400 | 44000 | 135.8% | 3.09
214092365 | 2.73 | No | LUXAIRE | HRCU-A-CB (Split System: Heat Pump with Remote Outdoor Unit-Air-Source) | Centrally-Ducted | HMH72B341 | D(A,C,E)36A34+TDR | TM9V080B12MP12 | 32800 | 17 | 9.5 | 8.1 | 32400 | 46000 | 142% | 3.03
214092399 | 2.73 | Yes | LUXAIRE | HRCU-A-CB (Split System: Heat Pump with Remote Outdoor Unit-Air-Source) | Centrally-Ducted | HMH72B341 | D(A,C,E)42A44+TDR | TMLE040A12MP11 | 32800 | 18 | 10 | 8.1 | 32400 | 45500 | 140.4% | 3.1
214092432 | 2.73 | No | LUXAIRE | HRCU-A-CB (Split System: Heat Pump with Remote Outdoor Unit-Air-Source) | Centrally-Ducted | HMH72B341 | D(A,C,E)42A44+TDR | TP9C080B12MP13 | 32800 | 17 | 9.5 | 8.1 | 32400 | 46500 | 143.5% | 3.12
214092447 | 2.73 | No | LUXAIRE | HRCU-A-CB (Split System: Heat Pump with Remote Outdoor Unit-Air-Source) | Centrally-Ducted | HMH72B341 | D(A,C,E)42A44+TDR | TPLC060A12MP13 | 32800 | 17.5 | 9.5 | 8.1 | 32400 | 45000 | 138.9% | 3.09
214093081 | 2.73 | Yes | LUXAIRE | HRCU-A-CB (Split System: Heat Pump with Remote Outdoor Unit-Air-Source) | Centrally-Ducted | HMH72B341 | D(A,C,E)36A36+TDR | TM9Y100C16MP11 | 32800 | 18 | 10 | 8.1 | 32400 | 45000 | 138.9% | 3.04
213297159 | 2.73 | No | LUXAIRE | HRCU-A-CB (Split System: Heat Pump with Remote Outdoor Unit-Air-Source) | Centrally-Ducted | HMH72B341 | XAHC30CXXN1+TXV | Z8ES080C20SMPS1 | 32800 | 17.5 | 9.5 | 8.5 | 32000 | 22800 | 71.25% | 2.02
214093095 | 2.73 | Yes | LUXAIRE | HRCU-A-CB (Split System: Heat Pump with Remote Outdoor Unit-Air-Source) | Centrally-Ducted | HMH72B341 | D(A,C,E)48B36+TDR | TMLE060A12MP11 | 32800 | 18 | 10 | 8.1 | 32400 | 44000 | 135.8% | 3.09
214093122 | 2.73 | No | LUXAIRE | HRCU-A-CB (Split System: Heat Pump with Remote Outdoor Unit-Air-Source) | Centrally-Ducted | HMH72B341 | D(A,C,E)48B36+TDR | TP9C060B12MP13 | 32800 | 17.5 | 9.5 | 8.1 | 32400 | 44500 | 137.3% | 3.07
214093083 | 2.73 | Yes | LUXAIRE | HRCU-A-CB (Split System: Heat Pump with Remote Outdoor Unit-Air-Source) | Centrally-Ducted | HMH72B341 | D(A,C,E)48B36+TDR | TM9Y100C16MP11 | 32800 | 18 | 10 | 8.1 | 32400 | 45000 | 138.9% | 3.09
213297209 | 2.73 | Yes | LUXAIRE | HRCU-A-CB (Split System: Heat Pump with Remote Outdoor Unit-Air-Source) | Centrally-Ducted | HMH72B341 | XAHC30CXXN1+JMET12CS2N1+TXV |  | 32800 | 18 | 10 | 8.5 | 32400 | 22800 | 70.37% | 2.04
213297374 | 2.73 | No | LUXAIRE | HRCU-A-CB (Split System: Heat Pump with Remote Outdoor Unit-Air-Source) | Centrally-Ducted | HMH72B341 | XAUB30CXXN1+TXV | Z8ES100B12SMPS1 | 32800 | 18 | 9.5 | 8.5 | 33000 | 23200 | 70.3% | 2.04
213297909 | 2.73 | No | LUXAIRE | HRCU-A-CB (Split System: Heat Pump with Remote Outdoor Unit-Air-Source) | Centrally-Ducted | HMH72B341 | XAHC30CXXN1+TXV | Z8ET100C20LMPS1 | 32800 | 18.5 | 9.5 | 8.5 | 32000 | 22800 | 71.25% | 2.04
213296844 | 2.73 | No | LUXAIRE | HRCU-A-CB (Split System: Heat Pump with Remote Outdoor Unit-Air-Source) | Centrally-Ducted | HMH72B341 | XAHC30CXXN1+TXV | Z8ET080C16LMPS1 | 32800 | 18.5 | 9.5 | 8.5 | 32000 | 22800 | 71.25% | 2.04
214092957 | 2.73 | No | LUXAIRE | HRCU-A-CB (Split System: Heat Pump with Remote Outdoor Unit-Air-Source) | Centrally-Ducted | HMH72B341 | D(A,C,E)48B36+TDR | TL8E060A12UH11 | 32800 | 18 | 9.5 | 8.1 | 32400 | 45000 | 138.9% | 3.04
214093090 | 2.73 | Yes | LUXAIRE | HRCU-A-CB (Split System: Heat Pump with Remote Outdoor Unit-Air-Source) | Centrally-Ducted | HMH72B341 | D(A,C,E)36A36+TDR | TMLE040A12MP11 | 32800 | 18 | 10 | 8.1 | 32400 | 45000 | 138.9% | 3.01
214093091 | 2.73 | Yes | LUXAIRE | HRCU-A-CB (Split System: Heat Pump with Remote Outdoor Unit-Air-Source) | Centrally-Ducted | HMH72B341 | D(A,C,E)42A46+TDR | TMLE040A12MP11 | 32800 | 18 | 10 | 8.1 | 32400 | 45500 | 140.4% | 3.1
214093123 | 2.73 | No | LUXAIRE | HRCU-A-CB (Split System: Heat Pump with Remote Outdoor Unit-Air-Source) | Centrally-Ducted | HMH72B341 | D(A,C,E)36A36+TDR | TP9C080B12MP13 | 32800 | 17 | 9.5 | 8.1 | 32400 | 46000 | 142% | 3.03
214092923 | 2.73 | No | LUXAIRE | HRCU-A-CB (Split System: Heat Pump with Remote Outdoor Unit-Air-Source) | Centrally-Ducted | HMH72B341 | D(A,C,E)42A46+TDR | LP9C080B12MP13 | 32800 | 17 | 9.5 | 8.1 | 32400 | 46500 | 143.5% | 3.12
214092956 | 2.73 | No | LUXAIRE | HRCU-A-CB (Split System: Heat Pump with Remote Outdoor Unit-Air-Source) | Centrally-Ducted | HMH72B341 | D(A,C,E)42A46+TDR | TL8E060A12UH11 | 32800 | 18 | 9.5 | 8.1 | 32400 | 45500 | 140.4% | 3.07
211395500 | 2.73 | No | LUXAIRE | HRCU-A-CB (Split System: Heat Pump with Remote Outdoor Unit-Air-Source) | Centrally-Ducted | HMH72B341 | XAHC48FBCN1 | TM9V080B12MP12 | 32800 | 16 | 9 | 8.1 | 32200 | 23600 | 73.29% | 2.02
211389789 | 2.73 | Yes | LUXAIRE | HRCU-A-CB (Split System: Heat Pump with Remote Outdoor Unit-Air-Source) | Centrally-Ducted | HMH72B341 | XAUB30CXXN1+TXV | TM8Y080B12MP11 | 32800 | 17.5 | 10 | 8.1 | 33000 | 23200 | 70.3% | 2.02
211395165 | 2.73 | No | LUXAIRE | HRCU-A-CB (Split System: Heat Pump with Remote Outdoor Unit-Air-Source) | Centrally-Ducted | HMH72B341 | XAHC48FBCN1 | LP9C080C16MP13 | 32800 | 16.5 | 9 | 8.5 | 31800 | 23200 | 72.96% | 2.02
211390518 | 2.73 | No | LUXAIRE | HRCU-A-CB (Split System: Heat Pump with Remote Outdoor Unit-Air-Source) | Centrally-Ducted | HMH72B341 | XAHB36DXXN1+TXV | TPLC080B12MP13 | 32800 | 16.5 | 9.5 | 8.1 | 33000 | 23400 | 70.91% | 1.98
211391788 | 2.73 | No | LUXAIRE | HRCU-A-CB (Split System: Heat Pump with Remote Outdoor Unit-Air-Source) | Centrally-Ducted | HMH72B341 | XAFC30CXXN1+TXV | TM8E100B12MP11 | 32800 | 17.5 | 9.5 | 8.1 | 33400 | 23400 | 70.06% | 2.04
211392507 | 2.73 | No | LUXAIRE | HRCU-A-CB (Split System: Heat Pump with Remote Outdoor Unit-Air-Source) | Centrally-Ducted | HMH72B341 | XAUB30CXXN1+TXV | TMLE080B12MP11 | 32800 | 17.5 | 9.5 | 8.1 | 34000 | 23800 | 70% | 2.02
211392725 | 2.73 | No | LUXAIRE | HRCU-A-CB (Split System: Heat Pump with Remote Outdoor Unit-Air-Source) | Centrally-Ducted | HMH72B341 | XAUB30CXXN1+TXV | TMLE060A12MP11 | 32800 | 17.5 | 9.5 | 8.1 | 33400 | 23400 | 70.06% | 2.02
211393989 | 2.73 | No | LUXAIRE | HRCU-A-CB (Split System: Heat Pump with Remote Outdoor Unit-Air-Source) | Centrally-Ducted | HMH72B341 | XAHD48FXXN1+TXV | TM9Y080C16MP11 | 32800 | 17 | 9 | 8.1 | 31800 | 23200 | 72.96% | 2.02
211395070 | 2.73 | No | LUXAIRE | HRCU-A-CB (Split System: Heat Pump with Remote Outdoor Unit-Air-Source) | Centrally-Ducted | HMH72B341 | XAHC48FXXN1+TXV | TM9V080C16MP12 | 32800 | 16.5 | 9 | 8.5 | 31800 | 23200 | 72.96% | 2.02
211394004 | 2.73 | No | LUXAIRE | HRCU-A-CB (Split System: Heat Pump with Remote Outdoor Unit-Air-Source) | Centrally-Ducted | HMH72B341 | XAHD48FBCN1 | TM9Y080C16MP11 | 32800 | 17 | 9 | 8.1 | 31800 | 23200 | 72.96% | 2.02
211392367 | 2.73 | No | LUXAIRE | HRCU-A-CB (Split System: Heat Pump with Remote Outdoor Unit-Air-Source) | Centrally-Ducted | HMH72B341 | XAFC30CXXN1+TXV | TMLE080B12MP11 | 32800 | 17.5 | 9.5 | 8.1 | 34000 | 23800 | 70% | 2.02
211395472 | 2.73 | No | LUXAIRE | HRCU-A-CB (Split System: Heat Pump with Remote Outdoor Unit-Air-Source) | Centrally-Ducted | HMH72B341 | XAHC48FXXN1+TXV | TP9C080B12MP13 | 32800 | 16 | 9 | 8.1 | 32200 | 23600 | 73.29% | 2.02
211391803 | 2.73 | No | LUXAIRE | HRCU-A-CB (Split System: Heat Pump with Remote Outdoor Unit-Air-Source) | Centrally-Ducted | HMH72B341 | XAFC30CXXN1+TXV | TMLE100B12MP11 | 32800 | 17.5 | 9.5 | 8.1 | 33400 | 23400 | 70.06% | 2.04
211395118 | 2.73 | No | LUXAIRE | HRCU-A-CB (Split System: Heat Pump with Remote Outdoor Unit-Air-Source) | Centrally-Ducted | HMH72B341 | XAHC48FBCN1 | TM9V080C16MP12 | 32800 | 16.5 | 9 | 8.5 | 31800 | 23200 | 72.96% | 2.02
211395143 | 2.73 | No | LUXAIRE | HRCU-A-CB (Split System: Heat Pump with Remote Outdoor Unit-Air-Source) | Centrally-Ducted | HMH72B341 | XAHC48FBCN1 | TP9C080C16MP13 | 32800 | 16.5 | 9 | 8.5 | 31800 | 23200 | 72.96% | 2.02
211395519 | 2.73 | No | LUXAIRE | HRCU-A-CB (Split System: Heat Pump with Remote Outdoor Unit-Air-Source) | Centrally-Ducted | HMH72B341 | XAHC48FBCN1 | TP9C080B12MP13 | 32800 | 16 | 9 | 8.1 | 32200 | 23600 | 73.29% | 2.02
211395954 | 2.73 | No | LUXAIRE | HRCU-A-CB (Split System: Heat Pump with Remote Outdoor Unit-Air-Source) | Centrally-Ducted | HMH72B341 | XAHC48FXXN1+TXV | TM9E100C16MP12 | 32800 | 16.5 | 9 | 8.5 | 31800 | 23200 | 72.96% | 2.02
211398796 | 2.73 | No | LUXAIRE | HRCU-A-CB (Split System: Heat Pump with Remote Outdoor Unit-Air-Source) | Centrally-Ducted | HMH72B341 | XAHC48FXXN1+TXV | TM8E080C16MP11 | 32800 | 16.5 | 9.5 | 8.5 | 31600 | 23000 | 72.78% | 2.04
211398374 | 2.73 | No | LUXAIRE | HRCU-A-CB (Split System: Heat Pump with Remote Outdoor Unit-Air-Source) | Centrally-Ducted | HMH72B341 | XAHD48FBCN1 | TM8E100C16MP11 | 32800 | 16.5 | 9.5 | 8.5 | 31600 | 23200 | 73.42% | 2.02
211391936 | 2.73 | No | LUXAIRE | HRCU-A-CB (Split System: Heat Pump with Remote Outdoor Unit-Air-Source) | Centrally-Ducted | HMH72B341 | XAUB30CXXN1+TXV | TM8E100B12MP11 | 32800 | 17.5 | 9.5 | 8.1 | 33400 | 23400 | 70.06% | 2.04
211398820 | 2.73 | No | LUXAIRE | HRCU-A-CB (Split System: Heat Pump with Remote Outdoor Unit-Air-Source) | Centrally-Ducted | HMH72B341 | XAHC48FBCN1 | TM8E080C16MP11 | 32800 | 16.5 | 9.5 | 8.5 | 31600 | 23000 | 72.78% | 2.04
211392477 | 2.73 | No | LUXAIRE | HRCU-A-CB (Split System: Heat Pump with Remote Outdoor Unit-Air-Source) | Centrally-Ducted | HMH72B341 | XAFB30CXXN1+TXV | TMLE080B12MP11 | 32800 | 17.5 | 9.5 | 8.1 | 34000 | 23800 | 70% | 2.02
211398835 | 2.73 | No | LUXAIRE | HRCU-A-CB (Split System: Heat Pump with Remote Outdoor Unit-Air-Source) | Centrally-Ducted | HMH72B341 | XAHC48FBCN1 | TMLE080C16MP11 | 32800 | 16.5 | 9.5 | 8.5 | 31600 | 23000 | 72.78% | 2.04
211398785 | 2.73 | No | LUXAIRE | HRCU-A-CB (Split System: Heat Pump with Remote Outdoor Unit-Air-Source) | Centrally-Ducted | HMH72B341 | XAHD48FBCN1 | TMLE080C16MP11 | 32800 | 16.5 | 9.5 | 8.5 | 31600 | 23000 | 72.78% | 2.02
214396781 | 2.73 | Yes | LUXAIRE | HRCU-A-CB (Split System: Heat Pump with Remote Outdoor Unit-Air-Source) | Centrally-Ducted | HH836E2S11 | CTF48C5CFS1 | TM9Y100C16MP11 | 32800 | 19 | 11 | 8.5 | 31000 | 24200 | 78.06% | 2
214092230 | 2.73 | No | LUXAIRE | HRCU-A-CB (Split System: Heat Pump with Remote Outdoor Unit-Air-Source) | Centrally-Ducted | HMH72B341 | D(A,C,E)36A34+TDR | LP9C080B12MP13 | 32800 | 17 | 9.5 | 8.1 | 32400 | 46000 | 142% | 3.03
214092265 | 2.73 | No | LUXAIRE | HRCU-A-CB (Split System: Heat Pump with Remote Outdoor Unit-Air-Source) | Centrally-Ducted | HMH72B341 | D(A,C,E)48B34+TDR | TL8E060A12UH11 | 32800 | 18 | 9.5 | 8.1 | 32400 | 45000 | 138.9% | 3.04
214092281 | 2.73 | Yes | LUXAIRE | HRCU-A-CB (Split System: Heat Pump with Remote Outdoor Unit-Air-Source) | Centrally-Ducted | HMH72B341 | D(A,C,E)36A34+TDR | TM8E040A12MP11 | 32800 | 18 | 10 | 8.1 | 32400 | 45000 | 138.9% | 3.01
214092446 | 2.73 | No | LUXAIRE | HRCU-A-CB (Split System: Heat Pump with Remote Outdoor Unit-Air-Source) | Centrally-Ducted | HMH72B341 | D(A,C,E)36A34+TDR | TPLC060A12MP13 | 32800 | 17.5 | 9.5 | 8.1 | 32400 | 45000 | 138.9% | 3.04
214093082 | 2.73 | Yes | LUXAIRE | HRCU-A-CB (Split System: Heat Pump with Remote Outdoor Unit-Air-Source) | Centrally-Ducted | HMH72B341 | D(A,C,E)42A46+TDR | TM9Y100C16MP11 | 32800 | 18 | 10 | 8.1 | 32400 | 45000 | 138.9% | 3.09
214010077 | 2.73 | Yes | MIDEA | HRCU-A-CB (Split System: Heat Pump with Remote Outdoor Unit-Air-Source) | Centrally-Ducted | MOVB-36HDN1-M20G | MC**3036ANTD | MGH96M060B3A | 32800 | 17.5 | 10.6 | 9 | 34000 | 24000 | 70.59% | 1.85
214010078 | 2.73 | Yes | MIDEA | HRCU-A-CB (Split System: Heat Pump with Remote Outdoor Unit-Air-Source) | Centrally-Ducted | MOVB-36HDN1-M20G | MC**3036ANTD | MGH96M080B3A | 32800 | 17.5 | 10.6 | 9 | 34000 | 24000 | 70.59% | 1.85
214771641 | 2.73 | No | MIDEA | HRCU-A-CB (Split System: Heat Pump with Remote Outdoor Unit-Air-Source) | Centrally-Ducted | MOVB-36HDN10-M20G | MC**3036AN10TH | MGV96U060B3C | 32800 | 17 | 10.6 | 9 | 34000 | 23800 | 70% | 1.85
214771642 | 2.73 | No | MIDEA | HRCU-A-CB (Split System: Heat Pump with Remote Outdoor Unit-Air-Source) | Centrally-Ducted | MOVB-36HDN10-M20G | MC**3036AN10TH | MGV96U080B3C | 32800 | 17 | 10.6 | 9 | 34000 | 23800 | 70% | 1.85
214569302 | 2.73 | No | MOOVAIR | HRCU-A-CB (Split System: Heat Pump with Remote Outdoor Unit-Air-Source) | Centrally-Ducted | DMA36HOS20230E7 | SL5937 |  | 32800 | 15.2 | 9.5 | 9.3 | 36800 | 31600 | 85.87% | 1.88
213612052 | 2.73 | Yes | RUUD | HRCU-A-CB (Split System: Heat Pump with Remote Outdoor Unit-Air-Source) | Centrally-Ducted | RP15AZ36AJ2N | D(A,C,E)36A34+TDR | R802V0503A14UH | 32800 | 15.4 | 10 | 8.1 | 33800 | 26800 | 79.29% | 2.8
213612059 | 2.73 | Yes | RUUD | HRCU-A-CB (Split System: Heat Pump with Remote Outdoor Unit-Air-Source) | Centrally-Ducted | RP15AZ36AJ2N | D(A,C,E)36A34+TDR | R962V0703A17M4S | 32800 | 15.4 | 10 | 8.1 | 33800 | 26400 | 78.11% | 2.79
213612055 | 2.73 | Yes | RUUD | HRCU-A-CB (Split System: Heat Pump with Remote Outdoor Unit-Air-Source) | Centrally-Ducted | RP15AZ36AJ2N | D(A,C,E)36A34+TDR | R802V0754A17UH | 32800 | 15.4 | 11.7 | 8.1 | 33800 | 26000 | 76.92% | 2.76
213612054 | 2.73 | Yes | RUUD | HRCU-A-CB (Split System: Heat Pump with Remote Outdoor Unit-Air-Source) | Centrally-Ducted | RP15AZ36AJ2N | D(A,C,E)36A34+TDR | R802V0754A17DZ | 32800 | 15.4 | 10 | 8.1 | 33800 | 26400 | 78.11% | 2.78
214393588 | 2.73 | Yes | RUUD | HRCU-A-CB (Split System: Heat Pump with Remote Outdoor Unit-Air-Source) | Centrally-Ducted | RD17AZ36AJ3N | D(A,C,E)48C34+TDR | R921V0403A17M4S | 32800 | 18 | 10 | 8.1 | 34200 | 29600 | 86.55% | 1.9
214393692 | 2.73 | Yes | RUUD | HRCU-A-CB (Split System: Heat Pump with Remote Outdoor Unit-Air-Source) | Centrally-Ducted | RD17AZ36AJ3N | D(A,C,E)42D34+TDR | R921V0855A21M4S | 32800 | 18 | 10 | 8.1 | 34200 | 29600 | 86.55% | 1.9
214393842 | 2.73 | Yes | RUUD | HRCU-A-CB (Split System: Heat Pump with Remote Outdoor Unit-Air-Source) | Centrally-Ducted | RD17AZ36AJ3N | D(A,C,E)48C34+TDR | R951V0603A17UHU | 32800 | 18 | 10 | 8.1 | 34200 | 29800 | 87.13% | 1.9
214394058 | 2.73 | Yes | RUUD | HRCU-A-CB (Split System: Heat Pump with Remote Outdoor Unit-Air-Source) | Centrally-Ducted | RD17AZ36AJ3N | D(A,C,E)42D34+TDR | R962V0703A17M4S | 32800 | 18 | 10 | 8.1 | 34200 | 29600 | 86.55% | 1.9
214394260 | 2.73 | Yes | RUUD | HRCU-A-CB (Split System: Heat Pump with Remote Outdoor Unit-Air-Source) | Centrally-Ducted | RD17AZ36AJ3N | D(A,C,E)42D34+TDR | U802VA075317Z | 32800 | 18 | 10 | 8.1 | 34200 | 29600 | 86.55% | 1.9
214394388 | 2.73 | Yes | RUUD | HRCU-A-CB (Split System: Heat Pump with Remote Outdoor Unit-Air-Source) | Centrally-Ducted | RD17AZ36AJ3N | D(A,C,E)48C34+TDR | U97MV0603A17DHS | 32800 | 18 | 10 | 8.1 | 34200 | 29600 | 86.55% | 1.9
214392868 | 2.73 | Yes | RUUD | HRCU-A-CB (Split System: Heat Pump with Remote Outdoor Unit-Air-Source) | Centrally-Ducted | RD17AZ36AJ3N | D(A,C,E)48C34+TDR | R801V0754A17DZ | 32800 | 18 | 10 | 8.1 | 34200 | 29600 | 86.55% | 1.9
214393220 | 2.73 | Yes | RUUD | HRCU-A-CB (Split System: Heat Pump with Remote Outdoor Unit-Air-Source) | Centrally-Ducted | RD17AZ36AJ3N | D(A,C,E)42D34+TDR | R802V0504A17UHS | 32800 | 18 | 10 | 8.1 | 34200 | 29800 | 87.13% | 1.9
214393752 | 2.73 | Yes | RUUD | HRCU-A-CB (Split System: Heat Pump with Remote Outdoor Unit-Air-Source) | Centrally-Ducted | RD17AZ36AJ3N | D(A,C,E)48C34+TDR | R951V0403A17M4S | 32800 | 18 | 10 | 8.1 | 34200 | 29600 | 86.55% | 1.9
214393580 | 2.73 | Yes | RUUD | HRCU-A-CB (Split System: Heat Pump with Remote Outdoor Unit-Air-Source) | Centrally-Ducted | RD17AZ36AJ3N | D(A,C,E)42D34+TDR | R921V0403A17M4S | 32800 | 18 | 10 | 8.1 | 34200 | 29600 | 86.55% | 1.9
214394620 | 2.73 | Yes | RUUD | HRCU-A-CB (Split System: Heat Pump with Remote Outdoor Unit-Air-Source) | Centrally-Ducted | RD17AZ36AJ3N | D(A,C,E)42D34+TDR | U98MV1005A21UPS | 32800 | 18 | 10 | 8.1 | 34200 | 29600 | 86.55% | 1.9
214394448 | 2.73 | Yes | RUUD | HRCU-A-CB (Split System: Heat Pump with Remote Outdoor Unit-Air-Source) | Centrally-Ducted | RD17AZ36AJ3N | D(A,C,E)48C34+TDR | U97MV0855A21DHS | 32800 | 18 | 10 | 8.1 | 34200 | 29400 | 85.96% | 1.9
214392860 | 2.73 | Yes | RUUD | HRCU-A-CB (Split System: Heat Pump with Remote Outdoor Unit-Air-Source) | Centrally-Ducted | RD17AZ36AJ3N | D(A,C,E)42D34+TDR | R801V0754A17DZ | 32800 | 18 | 10 | 8.1 | 34200 | 29600 | 86.55% | 1.9
214393610 | 2.73 | Yes | RUUD | HRCU-A-CB (Split System: Heat Pump with Remote Outdoor Unit-Air-Source) | Centrally-Ducted | RD17AZ36AJ3N | D(A,C,E)42D34+TDR | R921V0603A17M4S | 32800 | 18 | 10 | 8.1 | 34200 | 29800 | 87.13% | 1.9
214393744 | 2.73 | Yes | RUUD | HRCU-A-CB (Split System: Heat Pump with Remote Outdoor Unit-Air-Source) | Centrally-Ducted | RD17AZ36AJ3N | D(A,C,E)42D34+TDR | R951V0403A17M4S | 32800 | 18 | 10 | 8.1 | 34200 | 29600 | 86.55% | 1.9
214392770 | 2.73 | Yes | RUUD | HRCU-A-CB (Split System: Heat Pump with Remote Outdoor Unit-Air-Source) | Centrally-Ducted | RD17AZ36AJ3N | D(A,C,E)42D34+TDR | R801V0504A17UHS | 32800 | 18 | 10 | 8.1 | 34200 | 29800 | 87.13% | 1.9
214392838 | 2.73 | Yes | RUUD | HRCU-A-CB (Split System: Heat Pump with Remote Outdoor Unit-Air-Source) | Centrally-Ducted | RD17AZ36AJ3N | D(A,C,E)48C34+TDR | R801V0704A17UHU | 32800 | 18 | 10 | 8.1 | 34200 | 29600 | 86.55% | 1.9
214393723 | 2.73 | Yes | RUUD | HRCU-A-CB (Split System: Heat Pump with Remote Outdoor Unit-Air-Source) | Centrally-Ducted | RD17AZ36AJ3N | D(A,C,E)48C34+TDR | R921V1005A21M4S | 32800 | 17 | 10 | 8.1 | 34200 | 29600 | 86.55% | 1.9
214393198 | 2.73 | Yes | RUUD | HRCU-A-CB (Split System: Heat Pump with Remote Outdoor Unit-Air-Source) | Centrally-Ducted | RD17AZ36AJ3N | D(A,C,E)48C34+TDR | R802V0504A17UHN | 32800 | 18 | 10 | 8.1 | 34200 | 29800 | 87.13% | 1.9
214393941 | 2.73 | Yes | RUUD | HRCU-A-CB (Split System: Heat Pump with Remote Outdoor Unit-Air-Source) | Centrally-Ducted | RD17AZ36AJ3N | D(A,C,E)42D34+TDR | R951V1005A21M4S | 32800 | 17 | 10 | 8.1 | 34200 | 29600 | 86.55% | 1.9
214393834 | 2.73 | Yes | RUUD | HRCU-A-CB (Split System: Heat Pump with Remote Outdoor Unit-Air-Source) | Centrally-Ducted | RD17AZ36AJ3N | D(A,C,E)42D34+TDR | R951V0603A17UHU | 32800 | 18 | 10 | 8.1 | 34200 | 29800 | 87.13% | 1.9
214392800 | 2.73 | Yes | RUUD | HRCU-A-CB (Split System: Heat Pump with Remote Outdoor Unit-Air-Source) | Centrally-Ducted | RD17AZ36AJ3N | D(A,C,E)42D34+TDR | R801V0504A17UHU | 32800 | 18 | 10 | 8.1 | 34200 | 29800 | 87.13% | 1.9
214393864 | 2.73 | Yes | RUUD | HRCU-A-CB (Split System: Heat Pump with Remote Outdoor Unit-Air-Source) | Centrally-Ducted | RD17AZ36AJ3N | D(A,C,E)42D34+TDR | R951V0703A17M4S | 32800 | 18 | 10 | 8.1 | 34200 | 29600 | 86.55% | 1.9
214393250 | 2.73 | Yes | RUUD | HRCU-A-CB (Split System: Heat Pump with Remote Outdoor Unit-Air-Source) | Centrally-Ducted | RD17AZ36AJ3N | D(A,C,E)42D34+TDR | R802V0754A17DZ | 32800 | 18 | 10 | 8.1 | 34200 | 29600 | 86.55% | 1.9
214393618 | 2.73 | Yes | RUUD | HRCU-A-CB (Split System: Heat Pump with Remote Outdoor Unit-Air-Source) | Centrally-Ducted | RD17AZ36AJ3N | D(A,C,E)48C34+TDR | R921V0603A17M4S | 32800 | 18 | 10 | 8.1 | 34200 | 29800 | 87.13% | 1.9
214393804 | 2.73 | Yes | RUUD | HRCU-A-CB (Split System: Heat Pump with Remote Outdoor Unit-Air-Source) | Centrally-Ducted | RD17AZ36AJ3N | D(A,C,E)42D34+TDR | R951V0603A17M4S | 32800 | 18 | 10 | 8.1 | 34200 | 29800 | 87.13% | 1.9
214393947 | 2.73 | Yes | RUUD | HRCU-A-CB (Split System: Heat Pump with Remote Outdoor Unit-Air-Source) | Centrally-Ducted | RD17AZ36AJ3N | D(A,C,E)48C34+TDR | R951V1005A21M4S | 32800 | 17 | 10 | 8.1 | 34200 | 29600 | 86.55% | 1.9
214394036 | 2.73 | Yes | RUUD | HRCU-A-CB (Split System: Heat Pump with Remote Outdoor Unit-Air-Source) | Centrally-Ducted | RD17AZ36AJ3N | D(A,C,E)48C34+TDR | R962V0603A17M4S | 32800 | 18 | 10 | 8.1 | 34200 | 29800 | 87.13% | 1.9
214392748 | 2.73 | Yes | RUUD | HRCU-A-CB (Split System: Heat Pump with Remote Outdoor Unit-Air-Source) | Centrally-Ducted | RD17AZ36AJ3N | D(A,C,E)48C34+TDR | R801V0504A17UHN | 32800 | 18 | 10 | 8.1 | 34200 | 29800 | 87.13% | 1.9
214392740 | 2.73 | Yes | RUUD | HRCU-A-CB (Split System: Heat Pump with Remote Outdoor Unit-Air-Source) | Centrally-Ducted | RD17AZ36AJ3N | D(A,C,E)42D34+TDR | R801V0504A17UHN | 32800 | 18 | 10 | 8.1 | 34200 | 29800 | 87.13% | 1.9
214394440 | 2.73 | Yes | RUUD | HRCU-A-CB (Split System: Heat Pump with Remote Outdoor Unit-Air-Source) | Centrally-Ducted | RD17AZ36AJ3N | D(A,C,E)42D34+TDR | U97MV0855A21DHS | 32800 | 18 | 10 | 8.1 | 34200 | 29400 | 85.96% | 1.9
214394538 | 2.73 | Yes | RUUD | HRCU-A-CB (Split System: Heat Pump with Remote Outdoor Unit-Air-Source) | Centrally-Ducted | RD17AZ36AJ3N | D(A,C,E)48C34+TDR | U98MV0603A17UPS | 32800 | 18 | 10 | 8.1 | 34200 | 29800 | 87.13% | 1.9
214393258 | 2.73 | Yes | RUUD | HRCU-A-CB (Split System: Heat Pump with Remote Outdoor Unit-Air-Source) | Centrally-Ducted | RD17AZ36AJ3N | D(A,C,E)48C34+TDR | R802V0754A17DZ | 32800 | 18 | 10 | 8.1 | 34200 | 29600 | 86.55% | 1.9
214394028 | 2.73 | Yes | RUUD | HRCU-A-CB (Split System: Heat Pump with Remote Outdoor Unit-Air-Source) | Centrally-Ducted | RD17AZ36AJ3N | D(A,C,E)42D34+TDR | R962V0603A17M4S | 32800 | 18 | 10 | 8.1 | 34200 | 29800 | 87.13% | 1.9
214394530 | 2.73 | Yes | RUUD | HRCU-A-CB (Split System: Heat Pump with Remote Outdoor Unit-Air-Source) | Centrally-Ducted | RD17AZ36AJ3N | D(A,C,E)42D34+TDR | U98MV0603A17UPS | 32800 | 18 | 10 | 8.1 | 34200 | 29800 | 87.13% | 1.9
214392778 | 2.73 | Yes | RUUD | HRCU-A-CB (Split System: Heat Pump with Remote Outdoor Unit-Air-Source) | Centrally-Ducted | RD17AZ36AJ3N | D(A,C,E)48C34+TDR | R801V0504A17UHS | 32800 | 18 | 10 | 8.1 | 34200 | 29800 | 87.13% | 1.9
214393648 | 2.73 | Yes | RUUD | HRCU-A-CB (Split System: Heat Pump with Remote Outdoor Unit-Air-Source) | Centrally-Ducted | RD17AZ36AJ3N | D(A,C,E)48C34+TDR | R921V0703A17M4S | 32800 | 18 | 10 | 8.1 | 34200 | 29600 | 86.55% | 1.9
214393717 | 2.73 | Yes | RUUD | HRCU-A-CB (Split System: Heat Pump with Remote Outdoor Unit-Air-Source) | Centrally-Ducted | RD17AZ36AJ3N | D(A,C,E)42D34+TDR | R921V1005A21M4S | 32800 | 17 | 10 | 8.1 | 34200 | 29600 | 86.55% | 1.9
214393782 | 2.73 | Yes | RUUD | HRCU-A-CB (Split System: Heat Pump with Remote Outdoor Unit-Air-Source) | Centrally-Ducted | RD17AZ36AJ3N | D(A,C,E)48C34+TDR | R951V0403A17UHU | 32800 | 18 | 10 | 8.1 | 34200 | 29800 | 87.13% | 1.9
214392830 | 2.73 | Yes | RUUD | HRCU-A-CB (Split System: Heat Pump with Remote Outdoor Unit-Air-Source) | Centrally-Ducted | RD17AZ36AJ3N | D(A,C,E)42D34+TDR | R801V0704A17UHU | 32800 | 18 | 10 | 8.1 | 34200 | 29600 | 86.55% | 1.9
214393700 | 2.73 | Yes | RUUD | HRCU-A-CB (Split System: Heat Pump with Remote Outdoor Unit-Air-Source) | Centrally-Ducted | RD17AZ36AJ3N | D(A,C,E)48C34+TDR | R921V0855A21M4S | 32800 | 18 | 10 | 8.1 | 34200 | 29600 | 86.55% | 1.9
214393916 | 2.73 | Yes | RUUD | HRCU-A-CB (Split System: Heat Pump with Remote Outdoor Unit-Air-Source) | Centrally-Ducted | RD17AZ36AJ3N | D(A,C,E)42D34+TDR | R951V0855A21M4S | 32800 | 18 | 10 | 8.1 | 34200 | 29600 | 86.55% | 1.9
214394066 | 2.73 | Yes | RUUD | HRCU-A-CB (Split System: Heat Pump with Remote Outdoor Unit-Air-Source) | Centrally-Ducted | RD17AZ36AJ3N | D(A,C,E)48C34+TDR | R962V0703A17M4S | 32800 | 18 | 10 | 8.1 | 34200 | 29600 | 86.55% | 1.9
214394200 | 2.73 | Yes | RUUD | HRCU-A-CB (Split System: Heat Pump with Remote Outdoor Unit-Air-Source) | Centrally-Ducted | RD17AZ36AJ3N | D(A,C,E)42D34+TDR | U802VA050317M | 32800 | 18 | 10 | 8.1 | 34200 | 29600 | 86.55% | 1.9
214393190 | 2.73 | Yes | RUUD | HRCU-A-CB (Split System: Heat Pump with Remote Outdoor Unit-Air-Source) | Centrally-Ducted | RD17AZ36AJ3N | D(A,C,E)42D34+TDR | R802V0504A17UHN | 32800 | 18 | 10 | 8.1 | 34200 | 29800 | 87.13% | 1.9
214394208 | 2.73 | Yes | RUUD | HRCU-A-CB (Split System: Heat Pump with Remote Outdoor Unit-Air-Source) | Centrally-Ducted | RD17AZ36AJ3N | D(A,C,E)48C34+TDR | U802VA050317M | 32800 | 18 | 10 | 8.1 | 34200 | 29600 | 86.55% | 1.9
214394268 | 2.73 | Yes | RUUD | HRCU-A-CB (Split System: Heat Pump with Remote Outdoor Unit-Air-Source) | Centrally-Ducted | RD17AZ36AJ3N | D(A,C,E)48C34+TDR | U802VA075317Z | 32800 | 18 | 10 | 8.1 | 34200 | 29600 | 86.55% | 1.9
214393640 | 2.73 | Yes | RUUD | HRCU-A-CB (Split System: Heat Pump with Remote Outdoor Unit-Air-Source) | Centrally-Ducted | RD17AZ36AJ3N | D(A,C,E)42D34+TDR | R921V0703A17M4S | 32800 | 18 | 10 | 8.1 | 34200 | 29600 | 86.55% | 1.9
214393924 | 2.73 | Yes | RUUD | HRCU-A-CB (Split System: Heat Pump with Remote Outdoor Unit-Air-Source) | Centrally-Ducted | RD17AZ36AJ3N | D(A,C,E)48C34+TDR | R951V0855A21M4S | 32800 | 18 | 10 | 8.1 | 34200 | 29600 | 86.55% | 1.9
214394628 | 2.73 | Yes | RUUD | HRCU-A-CB (Split System: Heat Pump with Remote Outdoor Unit-Air-Source) | Centrally-Ducted | RD17AZ36AJ3N | D(A,C,E)48C34+TDR | U98MV1005A21UPS | 32800 | 18 | 10 | 8.1 | 34200 | 29600 | 86.55% | 1.9
214392808 | 2.73 | Yes | RUUD | HRCU-A-CB (Split System: Heat Pump with Remote Outdoor Unit-Air-Source) | Centrally-Ducted | RD17AZ36AJ3N | D(A,C,E)48C34+TDR | R801V0504A17UHU | 32800 | 18 | 10 | 8.1 | 34200 | 29800 | 87.13% | 1.9
214393228 | 2.73 | Yes | RUUD | HRCU-A-CB (Split System: Heat Pump with Remote Outdoor Unit-Air-Source) | Centrally-Ducted | RD17AZ36AJ3N | D(A,C,E)48C34+TDR | R802V0504A17UHS | 32800 | 18 | 10 | 8.1 | 34200 | 29800 | 87.13% | 1.9
214393812 | 2.73 | Yes | RUUD | HRCU-A-CB (Split System: Heat Pump with Remote Outdoor Unit-Air-Source) | Centrally-Ducted | RD17AZ36AJ3N | D(A,C,E)48C34+TDR | R951V0603A17M4S | 32800 | 18 | 10 | 8.1 | 34200 | 29800 | 87.13% | 1.9
214394380 | 2.73 | Yes | RUUD | HRCU-A-CB (Split System: Heat Pump with Remote Outdoor Unit-Air-Source) | Centrally-Ducted | RD17AZ36AJ3N | D(A,C,E)42D34+TDR | U97MV0603A17DHS | 32800 | 18 | 10 | 8.1 | 34200 | 29600 | 86.55% | 1.9
214393774 | 2.73 | Yes | RUUD | HRCU-A-CB (Split System: Heat Pump with Remote Outdoor Unit-Air-Source) | Centrally-Ducted | RD17AZ36AJ3N | D(A,C,E)42D34+TDR | R951V0403A17UHU | 32800 | 18 | 10 | 8.1 | 34200 | 29800 | 87.13% | 1.9
214393872 | 2.73 | Yes | RUUD | HRCU-A-CB (Split System: Heat Pump with Remote Outdoor Unit-Air-Source) | Centrally-Ducted | RD17AZ36AJ3N | D(A,C,E)48C34+TDR | R951V0703A17M4S | 32800 | 18 | 10 | 8.1 | 34200 | 29600 | 86.55% | 1.9
204300588 | 2.73 | Yes | TEMPSTAR | HRCU-A-CB (Split System: Heat Pump with Remote Outdoor Unit-Air-Source) | Centrally-Ducted | TVH837GKA** | EHD4X48AAL+WALLCON | *80CTL0901716A* | 32800 | 17.5 | 11.5 | 8.1 | 33000 | 24800 | 75.15% | 1.98
205751024 | 2.73 | Yes | TEMPSTAR | HRCU-A-CB (Split System: Heat Pump with Remote Outdoor Unit-Air-Source) | Centrally-Ducted | TVH837GKA** | EA*4X37L21A*+WALLCON | *80CTL0902120A* | 32800 | 17.5 | 11.7 | 8.5 | 33000 | 25200 | 76.36% | 1.98
205751008 | 2.73 | Yes | TEMPSTAR | HRCU-A-CB (Split System: Heat Pump with Remote Outdoor Unit-Air-Source) | Centrally-Ducted | TVH837GKA** | EA*4X37L21A*+WALLCON | *80CTL0701716A* | 32800 | 17.5 | 11.5 | 8.5 | 33000 | 25200 | 76.36% | 1.98
205751144 | 2.73 | Yes | TEMPSTAR | HRCU-A-CB (Split System: Heat Pump with Remote Outdoor Unit-Air-Source) | Centrally-Ducted | TVH837GKA** | EA*4X43L21A*+WALLCON | *80CTL0902120A* | 32800 | 17.5 | 11.7 | 8.5 | 33000 | 25200 | 76.36% | 2
205751128 | 2.73 | Yes | TEMPSTAR | HRCU-A-CB (Split System: Heat Pump with Remote Outdoor Unit-Air-Source) | Centrally-Ducted | TVH837GKA** | EA*4X43L21A*+WALLCON | *80CTL0701716A* | 32800 | 17.5 | 11.7 | 8.5 | 33000 | 25200 | 76.36% | 1.98
206135661 | 2.73 | Yes | TEMPSTAR | HRCU-A-CB (Split System: Heat Pump with Remote Outdoor Unit-Air-Source) | Centrally-Ducted | TVH837GKA** | EA*4X37L21A*+WALLCON | *80CSU0401712A* | 32800 | 17.5 | 11.5 | 8.5 | 33000 | 25200 | 76.36% | 1.98
206135761 | 2.73 | Yes | TEMPSTAR | HRCU-A-CB (Split System: Heat Pump with Remote Outdoor Unit-Air-Source) | Centrally-Ducted | TVH837GKA** | EA*4X43L21A*+WALLCON | *80CSU1002120A* | 32800 | 17.5 | 11 | 8.5 | 33000 | 25200 | 76.36% | 1.98
206135681 | 2.73 | Yes | TEMPSTAR | HRCU-A-CB (Split System: Heat Pump with Remote Outdoor Unit-Air-Source) | Centrally-Ducted | TVH837GKA** | EA*4X37L21A*+WALLCON | *80CSU1002120A* | 32800 | 17.5 | 11 | 8.5 | 33000 | 25200 | 76.36% | 1.98
206135671 | 2.73 | Yes | TEMPSTAR | HRCU-A-CB (Split System: Heat Pump with Remote Outdoor Unit-Air-Source) | Centrally-Ducted | TVH837GKA** | EA*4X37L21A*+WALLCON | *80CSU0601716A* | 32800 | 17.5 | 11 | 8.5 | 33000 | 25200 | 76.36% | 1.98
206135741 | 2.73 | Yes | TEMPSTAR | HRCU-A-CB (Split System: Heat Pump with Remote Outdoor Unit-Air-Source) | Centrally-Ducted | TVH837GKA** | EA*4X43L21A*+WALLCON | *80CSU0601716A* | 32800 | 17.5 | 11 | 8.5 | 33000 | 25200 | 76.36% | 1.98
206771630 | 2.73 | Yes | TEMPSTAR | HRCU-A-CB (Split System: Heat Pump with Remote Outdoor Unit-Air-Source) | Centrally-Ducted | TVH837GKA2* | EA*4X43L21A*+WALLCON | *80CTL0701716A* | 32800 | 17.5 | 11.7 | 8.5 | 33000 | 25200 | 76.36% | 1.98
206771648 | 2.73 | Yes | TEMPSTAR | HRCU-A-CB (Split System: Heat Pump with Remote Outdoor Unit-Air-Source) | Centrally-Ducted | TVH837GKA2* | EA*4X43L21A*+WALLCON | *80CTL0902120A* | 32800 | 17.5 | 11.7 | 8.5 | 33000 | 25200 | 76.36% | 2
206773134 | 2.73 | Yes | TEMPSTAR | HRCU-A-CB (Split System: Heat Pump with Remote Outdoor Unit-Air-Source) | Centrally-Ducted | TVH837GKA2* | EA*4X43L21A*+WALLCON | *80CSU1002120A* | 32800 | 17.5 | 11 | 8.5 | 33000 | 25200 | 76.36% | 1.98
206773044 | 2.73 | Yes | TEMPSTAR | HRCU-A-CB (Split System: Heat Pump with Remote Outdoor Unit-Air-Source) | Centrally-Ducted | TVH837GKA2* | EA*4X37L21A*+WALLCON | *80CSU0401712A* | 32800 | 17.5 | 11.5 | 8.5 | 33000 | 25200 | 76.36% | 1.98
206773062 | 2.73 | Yes | TEMPSTAR | HRCU-A-CB (Split System: Heat Pump with Remote Outdoor Unit-Air-Source) | Centrally-Ducted | TVH837GKA2* | EA*4X37L21A*+WALLCON | *80CSU1002120A* | 32800 | 17.5 | 11 | 8.5 | 33000 | 25200 | 76.36% | 1.98
206773053 | 2.73 | Yes | TEMPSTAR | HRCU-A-CB (Split System: Heat Pump with Remote Outdoor Unit-Air-Source) | Centrally-Ducted | TVH837GKA2* | EA*4X37L21A*+WALLCON | *80CSU0601716A* | 32800 | 17.5 | 11 | 8.5 | 33000 | 25200 | 76.36% | 1.98
206771261 | 2.73 | Yes | TEMPSTAR | HRCU-A-CB (Split System: Heat Pump with Remote Outdoor Unit-Air-Source) | Centrally-Ducted | TVH837GKA2* | EA*4X37L21A*+WALLCON | *80CTL0701716A* | 32800 | 17.5 | 11.5 | 8.5 | 33000 | 25200 | 76.36% | 1.98
206773116 | 2.73 | Yes | TEMPSTAR | HRCU-A-CB (Split System: Heat Pump with Remote Outdoor Unit-Air-Source) | Centrally-Ducted | TVH837GKA2* | EA*4X43L21A*+WALLCON | *80CSU0601716A* | 32800 | 17.5 | 11 | 8.5 | 33000 | 25200 | 76.36% | 1.98
206771279 | 2.73 | Yes | TEMPSTAR | HRCU-A-CB (Split System: Heat Pump with Remote Outdoor Unit-Air-Source) | Centrally-Ducted | TVH837GKA2* | EA*4X37L21A*+WALLCON | *80CTL0902120A* | 32800 | 17.5 | 11.7 | 8.5 | 33000 | 25200 | 76.36% | 1.98
206773008 | 2.73 | Yes | TEMPSTAR | HRCU-A-CB (Split System: Heat Pump with Remote Outdoor Unit-Air-Source) | Centrally-Ducted | TVH837GKA2* | EHD4X48AAL+WALLCON | *80CTL0901716A* | 32800 | 17.5 | 11.5 | 8.1 | 33000 | 24800 | 75.15% | 1.98
210600164 | 2.73 | Yes | TEMPSTAR | HRCU-A-CB (Split System: Heat Pump with Remote Outdoor Unit-Air-Source) | Centrally-Ducted | TVH837GKA** | EN(A,D,W)4X60L24**+WALLCON | *95CSU0802120A* | 32800 | 18 | 12 | 8.1 | 32200 | 24600 | 76.4% | 1.98
210600089 | 2.73 | Yes | TEMPSTAR | HRCU-A-CB (Split System: Heat Pump with Remote Outdoor Unit-Air-Source) | Centrally-Ducted | TVH837GKA** | EA*4X60L24A*+WALLCON | *96CTN1002122A* | 32800 | 17.5 | 11.7 | 8.5 | 31800 | 24800 | 77.99% | 2
210600141 | 2.73 | Yes | TEMPSTAR | HRCU-A-CB (Split System: Heat Pump with Remote Outdoor Unit-Air-Source) | Centrally-Ducted | TVH837GKA** | EHD4X60AAL+WALLCON | *97CMN0801714A* | 32800 | 16.5 | 11 | 8.1 | 32600 | 25200 | 77.3% | 1.98
210600140 | 2.73 | Yes | TEMPSTAR | HRCU-A-CB (Split System: Heat Pump with Remote Outdoor Unit-Air-Source) | Centrally-Ducted | TVH837GKA** | EHD4X60AAL+WALLCON | *97CMN0602120A* | 32800 | 16.5 | 11 | 8.1 | 32400 | 25200 | 77.78% | 1.98
210600085 | 2.73 | Yes | TEMPSTAR | HRCU-A-CB (Split System: Heat Pump with Remote Outdoor Unit-Air-Source) | Centrally-Ducted | TVH837GKA** | EA*4X60L24A*+WALLCON | *80CTL1352422A* | 32800 | 18 | 12 | 8.5 | 31800 | 24800 | 77.99% | 2
210600165 | 2.73 | Yes | TEMPSTAR | HRCU-A-CB (Split System: Heat Pump with Remote Outdoor Unit-Air-Source) | Centrally-Ducted | TVH837GKA** | EN(A,D,W)4X60L24**+WALLCON | *95CSU1002122A* | 32800 | 18 | 12 | 8.1 | 32200 | 24600 | 76.4% | 1.98
210600093 | 2.73 | Yes | TEMPSTAR | HRCU-A-CB (Split System: Heat Pump with Remote Outdoor Unit-Air-Source) | Centrally-Ducted | TVH837GKA** | EA*4X60L24A*+WALLCON | *97CMN1002122A* | 32800 | 17.5 | 11.7 | 8.5 | 31800 | 24800 | 77.99% | 2
210600087 | 2.73 | Yes | TEMPSTAR | HRCU-A-CB (Split System: Heat Pump with Remote Outdoor Unit-Air-Source) | Centrally-Ducted | TVH837GKA** | EA*4X60L24A*+WALLCON | *95CSU1002122A* | 32800 | 18 | 11.5 | 8.5 | 31800 | 24800 | 77.99% | 2
210600161 | 2.73 | Yes | TEMPSTAR | HRCU-A-CB (Split System: Heat Pump with Remote Outdoor Unit-Air-Source) | Centrally-Ducted | TVH837GKA** | EN(A,D,W)4X60L24**+WALLCON | *80CTL0902120A* | 32800 | 18 | 12 | 8.1 | 32200 | 24800 | 77.02% | 1.98
210600160 | 2.73 | Yes | TEMPSTAR | HRCU-A-CB (Split System: Heat Pump with Remote Outdoor Unit-Air-Source) | Centrally-Ducted | TVH837GKA** | EN(A,D,W)4X60L24**+WALLCON | *80CSU1002120A* | 32800 | 17.5 | 11.7 | 8.1 | 32200 | 24800 | 77.02% | 1.98
210600136 | 2.73 | Yes | TEMPSTAR | HRCU-A-CB (Split System: Heat Pump with Remote Outdoor Unit-Air-Source) | Centrally-Ducted | TVH837GKA** | EHD4X60AAL+WALLCON | *96CTN0801714A* | 32800 | 16.5 | 11 | 8.1 | 32600 | 25200 | 77.3% | 1.98
210600167 | 2.73 | Yes | TEMPSTAR | HRCU-A-CB (Split System: Heat Pump with Remote Outdoor Unit-Air-Source) | Centrally-Ducted | TVH837GKA** | EN(A,D,W)4X60L24**+WALLCON | *96CTN1002122A* | 32800 | 18 | 12 | 8.1 | 32200 | 24600 | 76.4% | 1.98
210600168 | 2.73 | Yes | TEMPSTAR | HRCU-A-CB (Split System: Heat Pump with Remote Outdoor Unit-Air-Source) | Centrally-Ducted | TVH837GKA** | EN(A,D,W)4X60L24**+WALLCON | *96CTN1202422A* | 32800 | 18 | 12 | 8.1 | 32200 | 24600 | 76.4% | 1.98
210600129 | 2.73 | Yes | TEMPSTAR | HRCU-A-CB (Split System: Heat Pump with Remote Outdoor Unit-Air-Source) | Centrally-Ducted | TVH837GKA** | EHD4X60AAL+WALLCON | *80CTL0701716A* | 32800 | 17 | 11 | 8.1 | 32400 | 25000 | 77.16% | 2
210600086 | 2.73 | Yes | TEMPSTAR | HRCU-A-CB (Split System: Heat Pump with Remote Outdoor Unit-Air-Source) | Centrally-Ducted | TVH837GKA** | EA*4X60L24A*+WALLCON | *95CSU0802120A* | 32800 | 17.5 | 11.5 | 8.5 | 31800 | 24800 | 77.99% | 2
210600090 | 2.73 | Yes | TEMPSTAR | HRCU-A-CB (Split System: Heat Pump with Remote Outdoor Unit-Air-Source) | Centrally-Ducted | TVH837GKA** | EA*4X60L24A*+WALLCON | *96CTN1202422A* | 32800 | 18 | 11.7 | 8.5 | 31800 | 24800 | 77.99% | 2
210600163 | 2.73 | Yes | TEMPSTAR | HRCU-A-CB (Split System: Heat Pump with Remote Outdoor Unit-Air-Source) | Centrally-Ducted | TVH837GKA** | EN(A,D,W)4X60L24**+WALLCON | *80CTL1352422A* | 32800 | 18 | 12 | 8.1 | 32200 | 24600 | 76.4% | 1.98
210600082 | 2.73 | Yes | TEMPSTAR | HRCU-A-CB (Split System: Heat Pump with Remote Outdoor Unit-Air-Source) | Centrally-Ducted | TVH837GKA** | EA*4X60L24A*+WALLCON | *80CSU1002120A* | 32800 | 17.5 | 11.5 | 8.1 | 32000 | 24800 | 77.5% | 1.98
210600094 | 2.73 | Yes | TEMPSTAR | HRCU-A-CB (Split System: Heat Pump with Remote Outdoor Unit-Air-Source) | Centrally-Ducted | TVH837GKA** | EA*4X60L24A*+WALLCON | *97CMN1202422A* | 32800 | 17.5 | 11.7 | 8.5 | 32000 | 24800 | 77.5% | 1.98
210600083 | 2.73 | Yes | TEMPSTAR | HRCU-A-CB (Split System: Heat Pump with Remote Outdoor Unit-Air-Source) | Centrally-Ducted | TVH837GKA** | EA*4X60L24A*+WALLCON | *80CTL0902120A* | 32800 | 17.5 | 11.7 | 8.5 | 31800 | 24800 | 77.99% | 1.98
210600171 | 2.73 | Yes | TEMPSTAR | HRCU-A-CB (Split System: Heat Pump with Remote Outdoor Unit-Air-Source) | Centrally-Ducted | TVH837GKA** | EN(A,D,W)4X60L24**+WALLCON | *97CMN1202422A* | 32800 | 17.5 | 11.7 | 8.1 | 32200 | 24800 | 77.02% | 1.96
210600170 | 2.73 | Yes | TEMPSTAR | HRCU-A-CB (Split System: Heat Pump with Remote Outdoor Unit-Air-Source) | Centrally-Ducted | TVH837GKA** | EN(A,D,W)4X60L24**+WALLCON | *97CMN1002122A* | 32800 | 18 | 12 | 8.1 | 32200 | 24600 | 76.4% | 1.98
210600128 | 2.73 | Yes | TEMPSTAR | HRCU-A-CB (Split System: Heat Pump with Remote Outdoor Unit-Air-Source) | Centrally-Ducted | TVH837GKA** | EHD4X60AAL+WALLCON | *80CTL0701412A* | 32800 | 17 | 11 | 8.1 | 32400 | 25000 | 77.16% | 2
210600127 | 2.73 | Yes | TEMPSTAR | HRCU-A-CB (Split System: Heat Pump with Remote Outdoor Unit-Air-Source) | Centrally-Ducted | TVH837GKA** | EHD4X60AAL+WALLCON | *80CSU1002120A* | 32800 | 17 | 11 | 8.1 | 32200 | 25000 | 77.64% | 2
210471209 | 2.73 | Yes | TEMPSTAR | HRCU-A-CB (Split System: Heat Pump with Remote Outdoor Unit-Air-Source) | Centrally-Ducted | TVH837GKA2* | EHD4X60AAL+WALLCON | *96CTN0801714A* | 32800 | 16.5 | 11 | 8.1 | 32600 | 25200 | 77.3% | 1.98
210471297 | 2.73 | Yes | TEMPSTAR | HRCU-A-CB (Split System: Heat Pump with Remote Outdoor Unit-Air-Source) | Centrally-Ducted | TVH837GKA2* | EHD4X60AAL+WALLCON | *80CTL0701412A* | 32800 | 17 | 11 | 8.1 | 32400 | 25000 | 77.16% | 2
210470263 | 2.73 | Yes | TEMPSTAR | HRCU-A-CB (Split System: Heat Pump with Remote Outdoor Unit-Air-Source) | Centrally-Ducted | TVH837GKA2* | EA*4X60L24A*+WALLCON | *80CSU1002120A* | 32800 | 17.5 | 11.5 | 8.1 | 32000 | 24800 | 77.5% | 1.98
210470274 | 2.73 | Yes | TEMPSTAR | HRCU-A-CB (Split System: Heat Pump with Remote Outdoor Unit-Air-Source) | Centrally-Ducted | TVH837GKA2* | EA*4X60L24A*+WALLCON | *80CTL0902120A* | 32800 | 17.5 | 11.7 | 8.5 | 31800 | 24800 | 77.99% | 1.98
210470885 | 2.73 | Yes | TEMPSTAR | HRCU-A-CB (Split System: Heat Pump with Remote Outdoor Unit-Air-Source) | Centrally-Ducted | TVH837GKA2* | EN(A,D,W)4X60L24**+WALLCON | *95CSU0802120A* | 32800 | 18 | 12 | 8.1 | 32200 | 24600 | 76.4% | 1.98
210470285 | 2.73 | Yes | TEMPSTAR | HRCU-A-CB (Split System: Heat Pump with Remote Outdoor Unit-Air-Source) | Centrally-Ducted | TVH837GKA2* | EA*4X60L24A*+WALLCON | *80CTL1352422A* | 32800 | 18 | 12 | 8.5 | 31800 | 24800 | 77.99% | 2
210470329 | 2.73 | Yes | TEMPSTAR | HRCU-A-CB (Split System: Heat Pump with Remote Outdoor Unit-Air-Source) | Centrally-Ducted | TVH837GKA2* | EA*4X60L24A*+WALLCON | *97CMN1202422A* | 32800 | 17.5 | 11.7 | 8.5 | 32000 | 24800 | 77.5% | 1.98
210470940 | 2.73 | Yes | TEMPSTAR | HRCU-A-CB (Split System: Heat Pump with Remote Outdoor Unit-Air-Source) | Centrally-Ducted | TVH837GKA2* | EN(A,D,W)4X60L24**+WALLCON | *96CTN1202422A* | 32800 | 18 | 12 | 8.1 | 32200 | 24600 | 76.4% | 1.98
210470351 | 2.73 | Yes | TEMPSTAR | HRCU-A-CB (Split System: Heat Pump with Remote Outdoor Unit-Air-Source) | Centrally-Ducted | TVH837GKA2* | EA*4X60L24A*+WALLCON | *96CTN1002122A* | 32800 | 17.5 | 11.7 | 8.5 | 31800 | 24800 | 77.99% | 2
210470962 | 2.73 | Yes | TEMPSTAR | HRCU-A-CB (Split System: Heat Pump with Remote Outdoor Unit-Air-Source) | Centrally-Ducted | TVH837GKA2* | EN(A,D,W)4X60L24**+WALLCON | *97CMN1002122A* | 32800 | 18 | 12 | 8.1 | 32200 | 24600 | 76.4% | 1.98
210470296 | 2.73 | Yes | TEMPSTAR | HRCU-A-CB (Split System: Heat Pump with Remote Outdoor Unit-Air-Source) | Centrally-Ducted | TVH837GKA2* | EA*4X60L24A*+WALLCON | *96CTN1202422A* | 32800 | 18 | 11.7 | 8.5 | 31800 | 24800 | 77.99% | 2
210471330 | 2.73 | Yes | TEMPSTAR | HRCU-A-CB (Split System: Heat Pump with Remote Outdoor Unit-Air-Source) | Centrally-Ducted | TVH837GKA2* | EHD4X60AAL+WALLCON | *97CMN0602120A* | 32800 | 16.5 | 11 | 8.1 | 32400 | 25200 | 77.78% | 1.98
210471165 | 2.73 | Yes | TEMPSTAR | HRCU-A-CB (Split System: Heat Pump with Remote Outdoor Unit-Air-Source) | Centrally-Ducted | TVH837GKA2* | EHD4X60AAL+WALLCON | *80CSU1002120A* | 32800 | 17 | 11 | 8.1 | 32200 | 25000 | 77.64% | 2
210471231 | 2.73 | Yes | TEMPSTAR | HRCU-A-CB (Split System: Heat Pump with Remote Outdoor Unit-Air-Source) | Centrally-Ducted | TVH837GKA2* | EHD4X60AAL+WALLCON | *97CMN0801714A* | 32800 | 16.5 | 11 | 8.1 | 32600 | 25200 | 77.3% | 1.98
210470973 | 2.73 | Yes | TEMPSTAR | HRCU-A-CB (Split System: Heat Pump with Remote Outdoor Unit-Air-Source) | Centrally-Ducted | TVH837GKA2* | EN(A,D,W)4X60L24**+WALLCON | *97CMN1202422A* | 32800 | 17.5 | 11.7 | 8.1 | 32200 | 24800 | 77.02% | 1.96
210470896 | 2.73 | Yes | TEMPSTAR | HRCU-A-CB (Split System: Heat Pump with Remote Outdoor Unit-Air-Source) | Centrally-Ducted | TVH837GKA2* | EN(A,D,W)4X60L24**+WALLCON | *95CSU1002122A* | 32800 | 18 | 12 | 8.1 | 32200 | 24600 | 76.4% | 1.98
210470252 | 2.73 | Yes | TEMPSTAR | HRCU-A-CB (Split System: Heat Pump with Remote Outdoor Unit-Air-Source) | Centrally-Ducted | TVH837GKA2* | EA*4X60L24A*+WALLCON | *95CSU1002122A* | 32800 | 18 | 11.5 | 8.5 | 31800 | 24800 | 77.99% | 2
210471176 | 2.73 | Yes | TEMPSTAR | HRCU-A-CB (Split System: Heat Pump with Remote Outdoor Unit-Air-Source) | Centrally-Ducted | TVH837GKA2* | EHD4X60AAL+WALLCON | *80CTL0701716A* | 32800 | 17 | 11 | 8.1 | 32400 | 25000 | 77.16% | 2
210470318 | 2.73 | Yes | TEMPSTAR | HRCU-A-CB (Split System: Heat Pump with Remote Outdoor Unit-Air-Source) | Centrally-Ducted | TVH837GKA2* | EA*4X60L24A*+WALLCON | *97CMN1002122A* | 32800 | 17.5 | 11.7 | 8.5 | 31800 | 24800 | 77.99% | 2
210470241 | 2.73 | Yes | TEMPSTAR | HRCU-A-CB (Split System: Heat Pump with Remote Outdoor Unit-Air-Source) | Centrally-Ducted | TVH837GKA2* | EA*4X60L24A*+WALLCON | *95CSU0802120A* | 32800 | 17.5 | 11.5 | 8.5 | 31800 | 24800 | 77.99% | 2
210470929 | 2.73 | Yes | TEMPSTAR | HRCU-A-CB (Split System: Heat Pump with Remote Outdoor Unit-Air-Source) | Centrally-Ducted | TVH837GKA2* | EN(A,D,W)4X60L24**+WALLCON | *80CTL1352422A* | 32800 | 18 | 12 | 8.1 | 32200 | 24600 | 76.4% | 1.98
210470918 | 2.73 | Yes | TEMPSTAR | HRCU-A-CB (Split System: Heat Pump with Remote Outdoor Unit-Air-Source) | Centrally-Ducted | TVH837GKA2* | EN(A,D,W)4X60L24**+WALLCON | *80CTL0902120A* | 32800 | 18 | 12 | 8.1 | 32200 | 24800 | 77.02% | 1.98
210470995 | 2.73 | Yes | TEMPSTAR | HRCU-A-CB (Split System: Heat Pump with Remote Outdoor Unit-Air-Source) | Centrally-Ducted | TVH837GKA2* | EN(A,D,W)4X60L24**+WALLCON | *96CTN1002122A* | 32800 | 18 | 12 | 8.1 | 32200 | 24600 | 76.4% | 1.98
210470907 | 2.73 | Yes | TEMPSTAR | HRCU-A-CB (Split System: Heat Pump with Remote Outdoor Unit-Air-Source) | Centrally-Ducted | TVH837GKA2* | EN(A,D,W)4X60L24**+WALLCON | *80CSU1002120A* | 32800 | 17.5 | 11.7 | 8.1 | 32200 | 24800 | 77.02% | 1.98
213781474 | 2.73 | Yes | TEMPSTAR | HRCU-A-CB (Split System: Heat Pump with Remote Outdoor Unit-Air-Source) | Centrally-Ducted | TVH837GKA2* | EA*4X60L24A*+WALLCON | *80CTL0902120B* | 32800 | 17.5 | 11.7 | 8.5 | 31800 | 24800 | 77.99% | 2
213779574 | 2.73 | Yes | TEMPSTAR | HRCU-A-CB (Split System: Heat Pump with Remote Outdoor Unit-Air-Source) | Centrally-Ducted | TVH837GKA** | EA*4X60L24A*+WALLCON | *80CTL1102120B* | 32800 | 18 | 11.5 | 8.5 | 31800 | 24800 | 77.99% | 2
213780884 | 2.73 | Yes | TEMPSTAR | HRCU-A-CB (Split System: Heat Pump with Remote Outdoor Unit-Air-Source) | Centrally-Ducted | TVH837GKA2* | EA*4X37L21A*+WALLCON | *80CTL0902120B* | 32800 | 17.5 | 11.7 | 8.5 | 33000 | 25200 | 76.36% | 2
213779304 | 2.73 | Yes | TEMPSTAR | HRCU-A-CB (Split System: Heat Pump with Remote Outdoor Unit-Air-Source) | Centrally-Ducted | TVH837GKA** | EA*4X43L21A*+WALLCON | *95CSU0601716B* | 32800 | 17.5 | 11 | 8.5 | 33000 | 25400 | 76.97% | 1.98
213780904 | 2.73 | Yes | TEMPSTAR | HRCU-A-CB (Split System: Heat Pump with Remote Outdoor Unit-Air-Source) | Centrally-Ducted | TVH837GKA2* | EA*4X37L21A*+WALLCON | *95CSU0601716B* | 32800 | 17.5 | 11 | 8.5 | 33000 | 25400 | 76.97% | 1.98
213779604 | 2.73 | Yes | TEMPSTAR | HRCU-A-CB (Split System: Heat Pump with Remote Outdoor Unit-Air-Source) | Centrally-Ducted | TVH837GKA** | EA*4X60L24A*+WALLCON | *97CMN1202422B* | 32800 | 17.5 | 11.7 | 8.5 | 31600 | 24800 | 78.48% | 2
213780954 | 2.73 | Yes | TEMPSTAR | HRCU-A-CB (Split System: Heat Pump with Remote Outdoor Unit-Air-Source) | Centrally-Ducted | TVH837GKA2* | EA*4X37L21A*+WALLCON | *96CTN0801714B* | 32800 | 17.5 | 11 | 8.5 | 33000 | 25400 | 76.97% | 1.98
213780424 | 2.73 | Yes | TEMPSTAR | HRCU-A-CB (Split System: Heat Pump with Remote Outdoor Unit-Air-Source) | Centrally-Ducted | TVH837GKA** | EHD4X60AAL+WALLCON | *96CTN0601714B* | 32800 | 17 | 11 | 8.1 | 32400 | 25200 | 77.78% | 1.98
213782344 | 2.73 | Yes | TEMPSTAR | HRCU-A-CB (Split System: Heat Pump with Remote Outdoor Unit-Air-Source) | Centrally-Ducted | TVH837GKA2* | EHD4X60AAL+WALLCON | *96CTN0801714B* | 32800 | 16.5 | 11 | 8.1 | 32200 | 25000 | 77.64% | 1.98
213779344 | 2.73 | Yes | TEMPSTAR | HRCU-A-CB (Split System: Heat Pump with Remote Outdoor Unit-Air-Source) | Centrally-Ducted | TVH837GKA** | EA*4X43L21A*+WALLCON | *96CTN0601714B* | 32800 | 17 | 11 | 8.5 | 33000 | 25400 | 76.97% | 1.96
213779044 | 2.73 | Yes | TEMPSTAR | HRCU-A-CB (Split System: Heat Pump with Remote Outdoor Unit-Air-Source) | Centrally-Ducted | TVH837GKA** | EA*4X37L21A*+WALLCON | *96CTN0801714B* | 32800 | 17.5 | 11 | 8.5 | 33000 | 25400 | 76.97% | 1.98
213779594 | 2.73 | Yes | TEMPSTAR | HRCU-A-CB (Split System: Heat Pump with Remote Outdoor Unit-Air-Source) | Centrally-Ducted | TVH837GKA** | EA*4X60L24A*+WALLCON | *97CMN1002122B* | 32800 | 17.5 | 11.7 | 8.5 | 31800 | 24800 | 77.99% | 2
213781214 | 2.73 | Yes | TEMPSTAR | HRCU-A-CB (Split System: Heat Pump with Remote Outdoor Unit-Air-Source) | Centrally-Ducted | TVH837GKA2* | EA*4X43L21A*+WALLCON | *95CSU0601716B* | 32800 | 17.5 | 11 | 8.5 | 33000 | 25400 | 76.97% | 1.98
213778994 | 2.73 | Yes | TEMPSTAR | HRCU-A-CB (Split System: Heat Pump with Remote Outdoor Unit-Air-Source) | Centrally-Ducted | TVH837GKA** | EA*4X37L21A*+WALLCON | *95CSU0601716B* | 32800 | 17.5 | 11 | 8.5 | 33000 | 25400 | 76.97% | 1.98
213780374 | 2.73 | Yes | TEMPSTAR | HRCU-A-CB (Split System: Heat Pump with Remote Outdoor Unit-Air-Source) | Centrally-Ducted | TVH837GKA** | EHD4X60AAL+WALLCON | *95CSU0601716B* | 32800 | 17 | 11 | 8.1 | 32200 | 25000 | 77.64% | 1.98
213779284 | 2.73 | Yes | TEMPSTAR | HRCU-A-CB (Split System: Heat Pump with Remote Outdoor Unit-Air-Source) | Centrally-Ducted | TVH837GKA** | EA*4X43L21A*+WALLCON | *80CTL0902120B* | 32800 | 17.5 | 11.7 | 8.5 | 32600 | 25200 | 77.3% | 2
213779354 | 2.73 | Yes | TEMPSTAR | HRCU-A-CB (Split System: Heat Pump with Remote Outdoor Unit-Air-Source) | Centrally-Ducted | TVH837GKA** | EA*4X43L21A*+WALLCON | *96CTN0801714B* | 32800 | 17.5 | 11 | 8.5 | 32800 | 25200 | 76.83% | 1.98
213781264 | 2.73 | Yes | TEMPSTAR | HRCU-A-CB (Split System: Heat Pump with Remote Outdoor Unit-Air-Source) | Centrally-Ducted | TVH837GKA2* | EA*4X43L21A*+WALLCON | *96CTN0801714B* | 32800 | 17.5 | 11 | 8.5 | 32800 | 25200 | 76.83% | 1.98
213781194 | 2.73 | Yes | TEMPSTAR | HRCU-A-CB (Split System: Heat Pump with Remote Outdoor Unit-Air-Source) | Centrally-Ducted | TVH837GKA2* | EA*4X43L21A*+WALLCON | *80CTL0902120B* | 32800 | 17.5 | 11.7 | 8.5 | 32600 | 25200 | 77.3% | 2
213781534 | 2.73 | Yes | TEMPSTAR | HRCU-A-CB (Split System: Heat Pump with Remote Outdoor Unit-Air-Source) | Centrally-Ducted | TVH837GKA2* | EA*4X60L24A*+WALLCON | *96CTN1202422B* | 32800 | 18 | 11.7 | 8.5 | 31800 | 24800 | 77.99% | 2
213779564 | 2.73 | Yes | TEMPSTAR | HRCU-A-CB (Split System: Heat Pump with Remote Outdoor Unit-Air-Source) | Centrally-Ducted | TVH837GKA** | EA*4X60L24A*+WALLCON | *80CTL0902120B* | 32800 | 17.5 | 11.7 | 8.5 | 31800 | 24800 | 77.99% | 2
213780384 | 2.73 | Yes | TEMPSTAR | HRCU-A-CB (Split System: Heat Pump with Remote Outdoor Unit-Air-Source) | Centrally-Ducted | TVH837GKA** | EHD4X60AAL+WALLCON | *97CMN0601714B* | 32800 | 17 | 11 | 8.1 | 32400 | 25200 | 77.78% | 1.98
213781254 | 2.73 | Yes | TEMPSTAR | HRCU-A-CB (Split System: Heat Pump with Remote Outdoor Unit-Air-Source) | Centrally-Ducted | TVH837GKA2* | EA*4X43L21A*+WALLCON | *96CTN0601714B* | 32800 | 17 | 11 | 8.5 | 33000 | 25400 | 76.97% | 1.96
213781504 | 2.73 | Yes | TEMPSTAR | HRCU-A-CB (Split System: Heat Pump with Remote Outdoor Unit-Air-Source) | Centrally-Ducted | TVH837GKA2* | EA*4X60L24A*+WALLCON | *97CMN1002122B* | 32800 | 17.5 | 11.7 | 8.5 | 31800 | 24800 | 77.99% | 2
213782084 | 2.73 | Yes | TEMPSTAR | HRCU-A-CB (Split System: Heat Pump with Remote Outdoor Unit-Air-Source) | Centrally-Ducted | TVH837GKA2* | EHD4X48AAL+WALLCON | *80CTL0901716B* | 32800 | 17.5 | 11 | 8.1 | 33000 | 25000 | 75.76% | 1.98
213782304 | 2.73 | Yes | TEMPSTAR | HRCU-A-CB (Split System: Heat Pump with Remote Outdoor Unit-Air-Source) | Centrally-Ducted | TVH837GKA2* | EHD4X60AAL+WALLCON | *97CMN0801714B* | 32800 | 16.5 | 11 | 8.1 | 32600 | 25200 | 77.3% | 1.98
213778954 | 2.73 | Yes | TEMPSTAR | HRCU-A-CB (Split System: Heat Pump with Remote Outdoor Unit-Air-Source) | Centrally-Ducted | TVH837GKA** | EA*4X37L21A*+WALLCON | *80CTL0701716B* | 32800 | 17.5 | 11 | 8.5 | 33000 | 25200 | 76.36% | 1.98
213778974 | 2.73 | Yes | TEMPSTAR | HRCU-A-CB (Split System: Heat Pump with Remote Outdoor Unit-Air-Source) | Centrally-Ducted | TVH837GKA** | EA*4X37L21A*+WALLCON | *80CTL0902120B* | 32800 | 17.5 | 11.7 | 8.5 | 33000 | 25200 | 76.36% | 2
213779624 | 2.73 | Yes | TEMPSTAR | HRCU-A-CB (Split System: Heat Pump with Remote Outdoor Unit-Air-Source) | Centrally-Ducted | TVH837GKA** | EA*4X60L24A*+WALLCON | *96CTN1202422B* | 32800 | 18 | 11.7 | 8.5 | 31800 | 24800 | 77.99% | 2
213780324 | 2.73 | Yes | TEMPSTAR | HRCU-A-CB (Split System: Heat Pump with Remote Outdoor Unit-Air-Source) | Centrally-Ducted | TVH837GKA** | EHD4X60AAL+WALLCON | *80CTL0701716B* | 32800 | 17 | 11 | 8.1 | 32400 | 25000 | 77.16% | 2
213780394 | 2.73 | Yes | TEMPSTAR | HRCU-A-CB (Split System: Heat Pump with Remote Outdoor Unit-Air-Source) | Centrally-Ducted | TVH837GKA** | EHD4X60AAL+WALLCON | *97CMN0801714B* | 32800 | 16.5 | 11 | 8.1 | 32600 | 25200 | 77.3% | 1.98
213780924 | 2.73 | Yes | TEMPSTAR | HRCU-A-CB (Split System: Heat Pump with Remote Outdoor Unit-Air-Source) | Centrally-Ducted | TVH837GKA2* | EA*4X37L21A*+WALLCON | *97CMN0801714B* | 32800 | 17.5 | 11 | 8.5 | 33000 | 25400 | 76.97% | 1.98
213779014 | 2.73 | Yes | TEMPSTAR | HRCU-A-CB (Split System: Heat Pump with Remote Outdoor Unit-Air-Source) | Centrally-Ducted | TVH837GKA** | EA*4X37L21A*+WALLCON | *97CMN0801714B* | 32800 | 17.5 | 11 | 8.5 | 33000 | 25400 | 76.97% | 1.98
213779264 | 2.73 | Yes | TEMPSTAR | HRCU-A-CB (Split System: Heat Pump with Remote Outdoor Unit-Air-Source) | Centrally-Ducted | TVH837GKA** | EA*4X43L21A*+WALLCON | *80CTL0701716B* | 32800 | 17.5 | 11 | 8.5 | 33000 | 25200 | 76.36% | 1.98
213781524 | 2.73 | Yes | TEMPSTAR | HRCU-A-CB (Split System: Heat Pump with Remote Outdoor Unit-Air-Source) | Centrally-Ducted | TVH837GKA2* | EA*4X60L24A*+WALLCON | *96CTN1002122B* | 32800 | 17.5 | 11.7 | 8.5 | 31800 | 24800 | 77.99% | 2
213782294 | 2.73 | Yes | TEMPSTAR | HRCU-A-CB (Split System: Heat Pump with Remote Outdoor Unit-Air-Source) | Centrally-Ducted | TVH837GKA2* | EHD4X60AAL+WALLCON | *97CMN0601714B* | 32800 | 17 | 11 | 8.1 | 32400 | 25200 | 77.78% | 1.98
213779584 | 2.73 | Yes | TEMPSTAR | HRCU-A-CB (Split System: Heat Pump with Remote Outdoor Unit-Air-Source) | Centrally-Ducted | TVH837GKA** | EA*4X60L24A*+WALLCON | *80CTL1352422B* | 32800 | 18 | 11.7 | 8.5 | 31800 | 24800 | 77.99% | 2
213780434 | 2.73 | Yes | TEMPSTAR | HRCU-A-CB (Split System: Heat Pump with Remote Outdoor Unit-Air-Source) | Centrally-Ducted | TVH837GKA** | EHD4X60AAL+WALLCON | *96CTN0801714B* | 32800 | 16.5 | 11 | 8.1 | 32200 | 25000 | 77.64% | 1.98
213781234 | 2.73 | Yes | TEMPSTAR | HRCU-A-CB (Split System: Heat Pump with Remote Outdoor Unit-Air-Source) | Centrally-Ducted | TVH837GKA2* | EA*4X43L21A*+WALLCON | *97CMN0801714B* | 32800 | 17.5 | 11 | 8.5 | 33000 | 25400 | 76.97% | 1.98
213779614 | 2.73 | Yes | TEMPSTAR | HRCU-A-CB (Split System: Heat Pump with Remote Outdoor Unit-Air-Source) | Centrally-Ducted | TVH837GKA** | EA*4X60L24A*+WALLCON | *96CTN1002122B* | 32800 | 17.5 | 11.7 | 8.5 | 31800 | 24800 | 77.99% | 2
213782284 | 2.73 | Yes | TEMPSTAR | HRCU-A-CB (Split System: Heat Pump with Remote Outdoor Unit-Air-Source) | Centrally-Ducted | TVH837GKA2* | EHD4X60AAL+WALLCON | *95CSU0601716B* | 32800 | 17 | 11 | 8.1 | 32200 | 25000 | 77.64% | 1.98
213780314 | 2.73 | Yes | TEMPSTAR | HRCU-A-CB (Split System: Heat Pump with Remote Outdoor Unit-Air-Source) | Centrally-Ducted | TVH837GKA** | EHD4X60AAL+WALLCON | *80CTL0701412B* | 32800 | 17 | 11 | 8.1 | 32400 | 25000 | 77.16% | 1.98
213780864 | 2.73 | Yes | TEMPSTAR | HRCU-A-CB (Split System: Heat Pump with Remote Outdoor Unit-Air-Source) | Centrally-Ducted | TVH837GKA2* | EA*4X37L21A*+WALLCON | *80CTL0701716B* | 32800 | 17.5 | 11 | 8.5 | 33000 | 25200 | 76.36% | 1.98
213781174 | 2.73 | Yes | TEMPSTAR | HRCU-A-CB (Split System: Heat Pump with Remote Outdoor Unit-Air-Source) | Centrally-Ducted | TVH837GKA2* | EA*4X43L21A*+WALLCON | *80CTL0701716B* | 32800 | 17.5 | 11 | 8.5 | 33000 | 25200 | 76.36% | 1.98
213781494 | 2.73 | Yes | TEMPSTAR | HRCU-A-CB (Split System: Heat Pump with Remote Outdoor Unit-Air-Source) | Centrally-Ducted | TVH837GKA2* | EA*4X60L24A*+WALLCON | *80CTL1352422B* | 32800 | 18 | 11.7 | 8.5 | 31800 | 24800 | 77.99% | 2
213781484 | 2.73 | Yes | TEMPSTAR | HRCU-A-CB (Split System: Heat Pump with Remote Outdoor Unit-Air-Source) | Centrally-Ducted | TVH837GKA2* | EA*4X60L24A*+WALLCON | *80CTL1102120B* | 32800 | 18 | 11.5 | 8.5 | 31800 | 24800 | 77.99% | 2
213782334 | 2.73 | Yes | TEMPSTAR | HRCU-A-CB (Split System: Heat Pump with Remote Outdoor Unit-Air-Source) | Centrally-Ducted | TVH837GKA2* | EHD4X60AAL+WALLCON | *96CTN0601714B* | 32800 | 17 | 11 | 8.1 | 32400 | 25200 | 77.78% | 1.98
213782224 | 2.73 | Yes | TEMPSTAR | HRCU-A-CB (Split System: Heat Pump with Remote Outdoor Unit-Air-Source) | Centrally-Ducted | TVH837GKA2* | EHD4X60AAL+WALLCON | *80CTL0701412B* | 32800 | 17 | 11 | 8.1 | 32400 | 25000 | 77.16% | 1.98
213782234 | 2.73 | Yes | TEMPSTAR | HRCU-A-CB (Split System: Heat Pump with Remote Outdoor Unit-Air-Source) | Centrally-Ducted | TVH837GKA2* | EHD4X60AAL+WALLCON | *80CTL0701716B* | 32800 | 17 | 11 | 8.1 | 32400 | 25000 | 77.16% | 2
214573897 | 2.73 | Yes | TEMPSTAR | HRCU-A-CB (Split System: Heat Pump with Remote Outdoor Unit-Air-Source) | Centrally-Ducted | TVH837GKA2* | EA*4X43L21A*+WALLCON | *97CMN0802120B* | 32800 | 17.5 | 11.5 | 8.5 | 32800 | 25200 | 76.83% | 2
214573577 | 2.73 | Yes | TEMPSTAR | HRCU-A-CB (Split System: Heat Pump with Remote Outdoor Unit-Air-Source) | Centrally-Ducted | TVH837GKA** | EN(A,D,W)4X60L24**+WALLCON | *95CSU1002122B* | 32800 | 19 | 12 | 8.5 | 32200 | 24600 | 76.4% | 1.98
214572947 | 2.73 | Yes | TEMPSTAR | HRCU-A-CB (Split System: Heat Pump with Remote Outdoor Unit-Air-Source) | Centrally-Ducted | TVH837GKA** | EA*4X60L24A*+WALLCON | *96CTN0802120B* | 32800 | 18 | 11.5 | 8.5 | 31600 | 24600 | 77.85% | 2
214574747 | 2.73 | Yes | TEMPSTAR | HRCU-A-CB (Split System: Heat Pump with Remote Outdoor Unit-Air-Source) | Centrally-Ducted | TVH837GKA2* | EN(A,D,W)4X60L24**+WALLCON | *96CTN0802120B* | 32800 | 19 | 12 | 8.5 | 32200 | 24600 | 76.4% | 1.98
214572917 | 2.73 | Yes | TEMPSTAR | HRCU-A-CB (Split System: Heat Pump with Remote Outdoor Unit-Air-Source) | Centrally-Ducted | TVH837GKA** | EA*4X60L24A*+WALLCON | *95CSU1002122B* | 32800 | 17.5 | 11.5 | 8.5 | 31600 | 24800 | 78.48% | 2
214572907 | 2.73 | Yes | TEMPSTAR | HRCU-A-CB (Split System: Heat Pump with Remote Outdoor Unit-Air-Source) | Centrally-Ducted | TVH837GKA** | EA*4X60L24A*+WALLCON | *95CSU0802120B* | 32800 | 17.5 | 11.5 | 8.5 | 31600 | 24800 | 78.48% | 1.98
214574047 | 2.73 | Yes | TEMPSTAR | HRCU-A-CB (Split System: Heat Pump with Remote Outdoor Unit-Air-Source) | Centrally-Ducted | TVH837GKA2* | EA*4X60L24A*+WALLCON | *95CSU0802120B* | 32800 | 17.5 | 11.5 | 8.5 | 31600 | 24800 | 78.48% | 1.98
214572897 | 2.73 | Yes | TEMPSTAR | HRCU-A-CB (Split System: Heat Pump with Remote Outdoor Unit-Air-Source) | Centrally-Ducted | TVH837GKA** | EA*4X60L24A*+WALLCON | *80CTL0702120B* | 32800 | 17.5 | 11.5 | 8.5 | 31600 | 24800 | 78.48% | 1.98
214573687 | 2.73 | Yes | TEMPSTAR | HRCU-A-CB (Split System: Heat Pump with Remote Outdoor Unit-Air-Source) | Centrally-Ducted | TVH837GKA2* | EA*4X37L21A*+WALLCON | *95CSU0802120B* | 32800 | 17.5 | 11 | 8.5 | 32800 | 25200 | 76.83% | 2
214574057 | 2.73 | Yes | TEMPSTAR | HRCU-A-CB (Split System: Heat Pump with Remote Outdoor Unit-Air-Source) | Centrally-Ducted | TVH837GKA2* | EA*4X60L24A*+WALLCON | *95CSU1002122B* | 32800 | 17.5 | 11.5 | 8.5 | 31600 | 24800 | 78.48% | 2
214574087 | 2.73 | Yes | TEMPSTAR | HRCU-A-CB (Split System: Heat Pump with Remote Outdoor Unit-Air-Source) | Centrally-Ducted | TVH837GKA2* | EA*4X60L24A*+WALLCON | *96CTN0802120B* | 32800 | 18 | 11.5 | 8.5 | 31600 | 24600 | 77.85% | 2
214573707 | 2.73 | Yes | TEMPSTAR | HRCU-A-CB (Split System: Heat Pump with Remote Outdoor Unit-Air-Source) | Centrally-Ducted | TVH837GKA2* | EA*4X37L21A*+WALLCON | *97CMN0602120B* | 32800 | 17 | 11 | 8.5 | 33000 | 25400 | 76.97% | 1.98
214572747 | 2.73 | Yes | TEMPSTAR | HRCU-A-CB (Split System: Heat Pump with Remote Outdoor Unit-Air-Source) | Centrally-Ducted | TVH837GKA** | EA*4X43L21A*+WALLCON | *97CMN0602120B* | 32800 | 17 | 11 | 8.5 | 33000 | 25400 | 76.97% | 1.98
214574717 | 2.73 | Yes | TEMPSTAR | HRCU-A-CB (Split System: Heat Pump with Remote Outdoor Unit-Air-Source) | Centrally-Ducted | TVH837GKA2* | EN(A,D,W)4X60L24**+WALLCON | *95CSU1002122B* | 32800 | 19 | 12 | 8.5 | 32200 | 24600 | 76.4% | 1.98
214572757 | 2.73 | Yes | TEMPSTAR | HRCU-A-CB (Split System: Heat Pump with Remote Outdoor Unit-Air-Source) | Centrally-Ducted | TVH837GKA** | EA*4X43L21A*+WALLCON | *97CMN0802120B* | 32800 | 17.5 | 11.5 | 8.5 | 32800 | 25200 | 76.83% | 2
214574037 | 2.73 | Yes | TEMPSTAR | HRCU-A-CB (Split System: Heat Pump with Remote Outdoor Unit-Air-Source) | Centrally-Ducted | TVH837GKA2* | EA*4X60L24A*+WALLCON | *80CTL0702120B* | 32800 | 17.5 | 11.5 | 8.5 | 31600 | 24800 | 78.48% | 1.98
214572567 | 2.73 | Yes | TEMPSTAR | HRCU-A-CB (Split System: Heat Pump with Remote Outdoor Unit-Air-Source) | Centrally-Ducted | TVH837GKA** | EA*4X37L21A*+WALLCON | *97CMN0602120B* | 32800 | 17 | 11 | 8.5 | 33000 | 25400 | 76.97% | 1.98
214572717 | 2.73 | Yes | TEMPSTAR | HRCU-A-CB (Split System: Heat Pump with Remote Outdoor Unit-Air-Source) | Centrally-Ducted | TVH837GKA** | EA*4X43L21A*+WALLCON | *80CTL0702120B* | 32800 | 17.5 | 11 | 8.5 | 32800 | 25200 | 76.83% | 2
214574077 | 2.73 | Yes | TEMPSTAR | HRCU-A-CB (Split System: Heat Pump with Remote Outdoor Unit-Air-Source) | Centrally-Ducted | TVH837GKA2* | EA*4X60L24A*+WALLCON | *97CMN0802120B* | 32800 | 17.5 | 11.5 | 8.5 | 31600 | 24800 | 78.48% | 2
214572537 | 2.73 | Yes | TEMPSTAR | HRCU-A-CB (Split System: Heat Pump with Remote Outdoor Unit-Air-Source) | Centrally-Ducted | TVH837GKA** | EA*4X37L21A*+WALLCON | *80CTL0702120B* | 32800 | 17.5 | 11 | 8.5 | 32800 | 25200 | 76.83% | 2
214573677 | 2.73 | Yes | TEMPSTAR | HRCU-A-CB (Split System: Heat Pump with Remote Outdoor Unit-Air-Source) | Centrally-Ducted | TVH837GKA2* | EA*4X37L21A*+WALLCON | *80CTL0702120B* | 32800 | 17.5 | 11 | 8.5 | 32800 | 25200 | 76.83% | 2
214573717 | 2.73 | Yes | TEMPSTAR | HRCU-A-CB (Split System: Heat Pump with Remote Outdoor Unit-Air-Source) | Centrally-Ducted | TVH837GKA2* | EA*4X37L21A*+WALLCON | *97CMN0802120B* | 32800 | 17.5 | 11.5 | 8.5 | 32800 | 25200 | 76.83% | 2
214573867 | 2.73 | Yes | TEMPSTAR | HRCU-A-CB (Split System: Heat Pump with Remote Outdoor Unit-Air-Source) | Centrally-Ducted | TVH837GKA2* | EA*4X43L21A*+WALLCON | *95CSU0802120B* | 32800 | 17.5 | 11 | 8.5 | 32800 | 25200 | 76.83% | 2
214572577 | 2.73 | Yes | TEMPSTAR | HRCU-A-CB (Split System: Heat Pump with Remote Outdoor Unit-Air-Source) | Centrally-Ducted | TVH837GKA** | EA*4X37L21A*+WALLCON | *97CMN0802120B* | 32800 | 17.5 | 11.5 | 8.5 | 32800 | 25200 | 76.83% | 2
214572727 | 2.73 | Yes | TEMPSTAR | HRCU-A-CB (Split System: Heat Pump with Remote Outdoor Unit-Air-Source) | Centrally-Ducted | TVH837GKA** | EA*4X43L21A*+WALLCON | *95CSU0802120B* | 32800 | 17.5 | 11 | 8.5 | 32800 | 25200 | 76.83% | 2
214573607 | 2.73 | Yes | TEMPSTAR | HRCU-A-CB (Split System: Heat Pump with Remote Outdoor Unit-Air-Source) | Centrally-Ducted | TVH837GKA** | EN(A,D,W)4X60L24**+WALLCON | *96CTN0802120B* | 32800 | 19 | 12 | 8.5 | 32200 | 24600 | 76.4% | 1.98
214573857 | 2.73 | Yes | TEMPSTAR | HRCU-A-CB (Split System: Heat Pump with Remote Outdoor Unit-Air-Source) | Centrally-Ducted | TVH837GKA2* | EA*4X43L21A*+WALLCON | *80CTL0702120B* | 32800 | 17.5 | 11 | 8.5 | 32800 | 25200 | 76.83% | 2
214572937 | 2.73 | Yes | TEMPSTAR | HRCU-A-CB (Split System: Heat Pump with Remote Outdoor Unit-Air-Source) | Centrally-Ducted | TVH837GKA** | EA*4X60L24A*+WALLCON | *97CMN0802120B* | 32800 | 17.5 | 11.5 | 8.5 | 31600 | 24800 | 78.48% | 2
214573887 | 2.73 | Yes | TEMPSTAR | HRCU-A-CB (Split System: Heat Pump with Remote Outdoor Unit-Air-Source) | Centrally-Ducted | TVH837GKA2* | EA*4X43L21A*+WALLCON | *97CMN0602120B* | 32800 | 17 | 11 | 8.5 | 33000 | 25400 | 76.97% | 1.98
213779324 | 2.73 | Yes | TEMPSTAR | HRCU-A-CB (Split System: Heat Pump with Remote Outdoor Unit-Air-Source) | Centrally-Ducted | TVH837GKA** | EA*4X43L21A*+WALLCON | *97CMN0801714B* | 32800 | 17.5 | 11 | 8.5 | 33000 | 25400 | 76.97% | 1.98
213780174 | 2.73 | Yes | TEMPSTAR | HRCU-A-CB (Split System: Heat Pump with Remote Outdoor Unit-Air-Source) | Centrally-Ducted | TVH837GKA** | EHD4X48AAL+WALLCON | *80CTL0901716B* | 32800 | 17.5 | 11 | 8.1 | 33000 | 25000 | 75.76% | 1.98
213781514 | 2.73 | Yes | TEMPSTAR | HRCU-A-CB (Split System: Heat Pump with Remote Outdoor Unit-Air-Source) | Centrally-Ducted | TVH837GKA2* | EA*4X60L24A*+WALLCON | *97CMN1202422B* | 32800 | 17.5 | 11.7 | 8.5 | 31600 | 24800 | 78.48% | 2
214572547 | 2.73 | Yes | TEMPSTAR | HRCU-A-CB (Split System: Heat Pump with Remote Outdoor Unit-Air-Source) | Centrally-Ducted | TVH837GKA** | EA*4X37L21A*+WALLCON | *95CSU0802120B* | 32800 | 17.5 | 11 | 8.5 | 32800 | 25200 | 76.83% | 2
214239362 | 2.73 | Yes | TEMPSTAR | HRCU-A-CB (Split System: Heat Pump with Remote Outdoor Unit-Air-Source) | Centrally-Ducted | TVH837GKA2* | EN(A,D,W)4X60L24**+WALLCON | *80CTL0902120B* | 32800 | 19 | 12 | 8.5 | 32200 | 24600 | 76.4% | 1.98
214239412 | 2.73 | Yes | TEMPSTAR | HRCU-A-CB (Split System: Heat Pump with Remote Outdoor Unit-Air-Source) | Centrally-Ducted | TVH837GKA2* | EN(A,D,W)4X60L24**+WALLCON | *96CTN1002122B* | 32800 | 18.5 | 12 | 8.1 | 32200 | 24600 | 76.4% | 1.98
214240072 | 2.73 | Yes | TEMPSTAR | HRCU-A-CB (Split System: Heat Pump with Remote Outdoor Unit-Air-Source) | Centrally-Ducted | TVH837GKA** | EN(A,D,W)4X60L24**+WALLCON | *97CMN1002122B* | 32800 | 18.5 | 12 | 8.1 | 32200 | 24600 | 76.4% | 1.98
214239372 | 2.73 | Yes | TEMPSTAR | HRCU-A-CB (Split System: Heat Pump with Remote Outdoor Unit-Air-Source) | Centrally-Ducted | TVH837GKA2* | EN(A,D,W)4X60L24**+WALLCON | *80CTL1102120B* | 32800 | 19 | 12 | 8.5 | 32200 | 24600 | 76.4% | 1.98
214240092 | 2.73 | Yes | TEMPSTAR | HRCU-A-CB (Split System: Heat Pump with Remote Outdoor Unit-Air-Source) | Centrally-Ducted | TVH837GKA** | EN(A,D,W)4X60L24**+WALLCON | *96CTN1002122B* | 32800 | 18.5 | 12 | 8.1 | 32200 | 24600 | 76.4% | 1.98
214239392 | 2.73 | Yes | TEMPSTAR | HRCU-A-CB (Split System: Heat Pump with Remote Outdoor Unit-Air-Source) | Centrally-Ducted | TVH837GKA2* | EN(A,D,W)4X60L24**+WALLCON | *97CMN1002122B* | 32800 | 18.5 | 12 | 8.1 | 32200 | 24600 | 76.4% | 1.98
214240042 | 2.73 | Yes | TEMPSTAR | HRCU-A-CB (Split System: Heat Pump with Remote Outdoor Unit-Air-Source) | Centrally-Ducted | TVH837GKA** | EN(A,D,W)4X60L24**+WALLCON | *80CTL0902120B* | 32800 | 19 | 12 | 8.5 | 32200 | 24600 | 76.4% | 1.98
214240062 | 2.73 | Yes | TEMPSTAR | HRCU-A-CB (Split System: Heat Pump with Remote Outdoor Unit-Air-Source) | Centrally-Ducted | TVH837GKA** | EN(A,D,W)4X60L24**+WALLCON | *80CTL1352422B* | 32800 | 19 | 12 | 8.5 | 32200 | 24600 | 76.4% | 1.98
214240102 | 2.73 | Yes | TEMPSTAR | HRCU-A-CB (Split System: Heat Pump with Remote Outdoor Unit-Air-Source) | Centrally-Ducted | TVH837GKA** | EN(A,D,W)4X60L24**+WALLCON | *96CTN1202422B* | 32800 | 18.5 | 12 | 8.1 | 32200 | 24600 | 76.4% | 1.98
214239382 | 2.73 | Yes | TEMPSTAR | HRCU-A-CB (Split System: Heat Pump with Remote Outdoor Unit-Air-Source) | Centrally-Ducted | TVH837GKA2* | EN(A,D,W)4X60L24**+WALLCON | *80CTL1352422B* | 32800 | 19 | 12 | 8.5 | 32200 | 24600 | 76.4% | 1.98
214239402 | 2.73 | Yes | TEMPSTAR | HRCU-A-CB (Split System: Heat Pump with Remote Outdoor Unit-Air-Source) | Centrally-Ducted | TVH837GKA2* | EN(A,D,W)4X60L24**+WALLCON | *97CMN1202422B* | 32800 | 18.5 | 11.7 | 8.1 | 32200 | 24800 | 77.02% | 1.98
214240052 | 2.73 | Yes | TEMPSTAR | HRCU-A-CB (Split System: Heat Pump with Remote Outdoor Unit-Air-Source) | Centrally-Ducted | TVH837GKA** | EN(A,D,W)4X60L24**+WALLCON | *80CTL1102120B* | 32800 | 19 | 12 | 8.5 | 32200 | 24600 | 76.4% | 1.98
214240082 | 2.73 | Yes | TEMPSTAR | HRCU-A-CB (Split System: Heat Pump with Remote Outdoor Unit-Air-Source) | Centrally-Ducted | TVH837GKA** | EN(A,D,W)4X60L24**+WALLCON | *97CMN1202422B* | 32800 | 18.5 | 11.7 | 8.1 | 32200 | 24800 | 77.02% | 1.98
214239422 | 2.73 | Yes | TEMPSTAR | HRCU-A-CB (Split System: Heat Pump with Remote Outdoor Unit-Air-Source) | Centrally-Ducted | TVH837GKA2* | EN(A,D,W)4X60L24**+WALLCON | *96CTN1202422B* | 32800 | 18.5 | 12 | 8.1 | 32200 | 24600 | 76.4% | 1.98
211377731 | 2.73 | No | YORK | HRCU-A-CB (Split System: Heat Pump with Remote Outdoor Unit-Air-Source) | Centrally-Ducted | HMH72B341 | XAHB36DBCN1 | TM9V060B12MP12 | 32800 | 17 | 9.5 | 8.1 | 33000 | 23400 | 70.91% | 1.98
211378606 | 2.73 | No | YORK | HRCU-A-CB (Split System: Heat Pump with Remote Outdoor Unit-Air-Source) | Centrally-Ducted | HMH72B341 | XAUB30CXXN1+TXV | TM8E100B12MP11 | 32800 | 17.5 | 9.5 | 8.1 | 33400 | 23400 | 70.06% | 2.04
211377687 | 2.73 | No | YORK | HRCU-A-CB (Split System: Heat Pump with Remote Outdoor Unit-Air-Source) | Centrally-Ducted | HMH72B341 | XAUB30CXXN1+TXV | TM9V080B12MP12 | 32800 | 17 | 9.5 | 8.1 | 33600 | 23600 | 70.24% | 2.02
211378441 | 2.73 | No | YORK | HRCU-A-CB (Split System: Heat Pump with Remote Outdoor Unit-Air-Source) | Centrally-Ducted | HMH72B341 | XAFB30CXXN1+TXV | YPLC060A12MP13 | 32800 | 17.5 | 9.5 | 8.1 | 33400 | 23400 | 70.06% | 2.02
211378600 | 2.73 | No | YORK | HRCU-A-CB (Split System: Heat Pump with Remote Outdoor Unit-Air-Source) | Centrally-Ducted | HMH72B341 | XAFB30CXXN1+TXV | TM8E100B12MP11 | 32800 | 17.5 | 9.5 | 8.1 | 33400 | 23400 | 70.06% | 2.04
211378691 | 2.73 | No | YORK | HRCU-A-CB (Split System: Heat Pump with Remote Outdoor Unit-Air-Source) | Centrally-Ducted | HMH72B341 | XAFC30CXXN1+TXV | TMLE080B12MP11 | 32800 | 17.5 | 9.5 | 8.1 | 34000 | 23800 | 70% | 2.02
211379273 | 2.73 | No | YORK | HRCU-A-CB (Split System: Heat Pump with Remote Outdoor Unit-Air-Source) | Centrally-Ducted | HMH72B341 | XAHC48FXXN1+TXV | YP9C080C16MP13 | 32800 | 16.5 | 9 | 8.5 | 31800 | 23200 | 72.96% | 2.02
211377734 | 2.73 | No | YORK | HRCU-A-CB (Split System: Heat Pump with Remote Outdoor Unit-Air-Source) | Centrally-Ducted | HMH72B341 | XAHB36DBCN1 | TP9C060B12MP13 | 32800 | 17 | 9.5 | 8.1 | 33000 | 23400 | 70.91% | 1.98
211378802 | 2.73 | Yes | YORK | HRCU-A-CB (Split System: Heat Pump with Remote Outdoor Unit-Air-Source) | Centrally-Ducted | HMH72B341 | XAFB30CXXN1+TXV | TM8E040A12MP11 | 32800 | 18 | 10 | 8.1 | 33400 | 23400 | 70.06% | 2.04
211377649 | 2.73 | No | YORK | HRCU-A-CB (Split System: Heat Pump with Remote Outdoor Unit-Air-Source) | Centrally-Ducted | HMH72B341 | XAFC30CXXN1+TXV | TP9C080B12MP13 | 32800 | 17 | 9.5 | 8.1 | 33600 | 23600 | 70.24% | 2.02
211378236 | 2.73 | No | YORK | HRCU-A-CB (Split System: Heat Pump with Remote Outdoor Unit-Air-Source) | Centrally-Ducted | HMH72B341 | XAHC36DXXN1+TXV | TPLC080B12MP13 | 32800 | 16.5 | 9.5 | 8.1 | 32800 | 23200 | 70.73% | 1.98
211378603 | 2.73 | No | YORK | HRCU-A-CB (Split System: Heat Pump with Remote Outdoor Unit-Air-Source) | Centrally-Ducted | HMH72B341 | XAFB30CXXN1+TXV | TMLE100B12MP11 | 32800 | 17.5 | 9.5 | 8.1 | 33400 | 23400 | 70.06% | 2.04
211379339 | 2.73 | No | YORK | HRCU-A-CB (Split System: Heat Pump with Remote Outdoor Unit-Air-Source) | Centrally-Ducted | HMH72B341 | XAHC48FBCN1 | TM9V080B12MP12 | 32800 | 16 | 9 | 8.1 | 32200 | 23600 | 73.29% | 2.02
211379336 | 2.73 | No | YORK | HRCU-A-CB (Split System: Heat Pump with Remote Outdoor Unit-Air-Source) | Centrally-Ducted | HMH72B341 | XAHC48FXXN1+TXV | YP9C080B12MP13 | 32800 | 16 | 9 | 8.1 | 32200 | 23600 | 73.29% | 2.02
211380071 | 2.73 | No | YORK | HRCU-A-CB (Split System: Heat Pump with Remote Outdoor Unit-Air-Source) | Centrally-Ducted | HMH72B341 | XAHC48FBCN1 | TMLE080B12MP11 | 32800 | 16.5 | 9 | 8.1 | 32400 | 23800 | 73.46% | 2
211378712 | 2.73 | No | YORK | HRCU-A-CB (Split System: Heat Pump with Remote Outdoor Unit-Air-Source) | Centrally-Ducted | HMH72B341 | XAFB30CXXN1+TXV | TM8E080B12MP11 | 32800 | 17.5 | 9.5 | 8.1 | 34000 | 23800 | 70% | 2.02
211378763 | 2.73 | No | YORK | HRCU-A-CB (Split System: Heat Pump with Remote Outdoor Unit-Air-Source) | Centrally-Ducted | HMH72B341 | XAUB30CXXN1+TXV | TMLE060A12MP11 | 32800 | 17.5 | 9.5 | 8.1 | 33400 | 23400 | 70.06% | 2.02
211377890 | 2.73 | No | YORK | HRCU-A-CB (Split System: Heat Pump with Remote Outdoor Unit-Air-Source) | Centrally-Ducted | HMH72B341 | XAFC30CXXN1+TXV | TM9E080B12MP12 | 32800 | 17.5 | 9.5 | 8.1 | 33400 | 23400 | 70.06% | 2.02
211377993 | 2.73 | No | YORK | HRCU-A-CB (Split System: Heat Pump with Remote Outdoor Unit-Air-Source) | Centrally-Ducted | HMH72B341 | XAHC30CXXN1+TXV | TM8Y100C20MP11 | 32800 | 17 | 9.5 | 8.1 | 32800 | 23000 | 70.12% | 2.02
211378091 | 2.73 | No | YORK | HRCU-A-CB (Split System: Heat Pump with Remote Outdoor Unit-Air-Source) | Centrally-Ducted | HMH72B341 | XAHB36DXXN1+TXV | TM8Y060A12MP11 | 32800 | 17.5 | 9.5 | 8.1 | 32600 | 23000 | 70.55% | 1.98
211378275 | 2.73 | No | YORK | HRCU-A-CB (Split System: Heat Pump with Remote Outdoor Unit-Air-Source) | Centrally-Ducted | HMH72B341 | XAHB36DBCN1 | YPLC080B12MP13 | 32800 | 16.5 | 9.5 | 8.1 | 33000 | 23400 | 70.91% | 1.98
211379330 | 2.73 | No | YORK | HRCU-A-CB (Split System: Heat Pump with Remote Outdoor Unit-Air-Source) | Centrally-Ducted | HMH72B341 | XAHC48FXXN1+TXV | TM9V080B12MP12 | 32800 | 16 | 9 | 8.1 | 32200 | 23600 | 73.29% | 2.02
211380063 | 2.73 | No | YORK | HRCU-A-CB (Split System: Heat Pump with Remote Outdoor Unit-Air-Source) | Centrally-Ducted | HMH72B341 | XAHC48FXXN1+TXV | TM8E080B12MP11 | 32800 | 16.5 | 9 | 8.1 | 32400 | 23800 | 73.46% | 2
211380016 | 2.73 | No | YORK | HRCU-A-CB (Split System: Heat Pump with Remote Outdoor Unit-Air-Source) | Centrally-Ducted | HMH72B341 | XAHD48FBCN1 | TM8E080C16MP11 | 32800 | 16.5 | 9.5 | 8.5 | 31600 | 23000 | 72.78% | 2.02
211377990 | 2.73 | No | YORK | HRCU-A-CB (Split System: Heat Pump with Remote Outdoor Unit-Air-Source) | Centrally-Ducted | HMH72B341 | XAHC30CXXN1+TXV | TM8Y120C20MP11 | 32800 | 17 | 9.5 | 8.1 | 32800 | 23000 | 70.12% | 2.02
211378088 | 2.73 | Yes | YORK | HRCU-A-CB (Split System: Heat Pump with Remote Outdoor Unit-Air-Source) | Centrally-Ducted | HMH72B341 | XAUB30CXXN1+TXV | TM8Y080B12MP11 | 32800 | 17.5 | 10 | 8.1 | 33000 | 23200 | 70.3% | 2.02
211378447 | 2.73 | No | YORK | HRCU-A-CB (Split System: Heat Pump with Remote Outdoor Unit-Air-Source) | Centrally-Ducted | HMH72B341 | XAUB30CXXN1+TXV | TMLV060A12MP12 | 32800 | 17.5 | 9.5 | 8.1 | 33400 | 23400 | 70.06% | 2.02
211378688 | 2.73 | No | YORK | HRCU-A-CB (Split System: Heat Pump with Remote Outdoor Unit-Air-Source) | Centrally-Ducted | HMH72B341 | XAFC30CXXN1+TXV | TM8E080B12MP11 | 32800 | 17.5 | 9.5 | 8.1 | 34000 | 23800 | 70% | 2.02
211378715 | 2.73 | No | YORK | HRCU-A-CB (Split System: Heat Pump with Remote Outdoor Unit-Air-Source) | Centrally-Ducted | HMH72B341 | XAFB30CXXN1+TXV | TMLE080B12MP11 | 32800 | 17.5 | 9.5 | 8.1 | 34000 | 23800 | 70% | 2.02
211379935 | 2.73 | No | YORK | HRCU-A-CB (Split System: Heat Pump with Remote Outdoor Unit-Air-Source) | Centrally-Ducted | HMH72B341 | XAHD48FBCN1 | TM8E100C16MP11 | 32800 | 16.5 | 9.5 | 8.5 | 31600 | 23200 | 73.42% | 2.02
211377389 | 2.73 | No | YORK | HRCU-A-CB (Split System: Heat Pump with Remote Outdoor Unit-Air-Source) | Centrally-Ducted | HMH72B341 | XAFC30CXXN1+TXV | TM9Y080B12MP11 | 32800 | 17.5 | 9.5 | 8.1 | 34000 | 23800 | 70% | 2.02
211377576 | 2.73 | No | YORK | HRCU-A-CB (Split System: Heat Pump with Remote Outdoor Unit-Air-Source) | Centrally-Ducted | HMH72B341 | XAFC30CXXN1+TXV | TM9V080C16MP12 | 32800 | 17 | 9.5 | 8.1 | 33400 | 23400 | 70.06% | 2.04
211377693 | 2.73 | No | YORK | HRCU-A-CB (Split System: Heat Pump with Remote Outdoor Unit-Air-Source) | Centrally-Ducted | HMH72B341 | XAUB30CXXN1+TXV | YP9C080B12MP13 | 32800 | 17 | 9.5 | 8.1 | 33600 | 23600 | 70.24% | 2.02
211378260 | 2.73 | No | YORK | HRCU-A-CB (Split System: Heat Pump with Remote Outdoor Unit-Air-Source) | Centrally-Ducted | HMH72B341 | XAHB36DXXN1+TXV | TM8V080B12MP12 | 32800 | 16.5 | 9.5 | 8.1 | 33000 | 23400 | 70.91% | 1.98
211378810 | 2.73 | Yes | YORK | HRCU-A-CB (Split System: Heat Pump with Remote Outdoor Unit-Air-Source) | Centrally-Ducted | HMH72B341 | XAUB30CXXN1+TXV | TMLE040A12MP11 | 32800 | 18 | 10 | 8.1 | 33400 | 23400 | 70.06% | 2.04
211380031 | 2.73 | No | YORK | HRCU-A-CB (Split System: Heat Pump with Remote Outdoor Unit-Air-Source) | Centrally-Ducted | HMH72B341 | XAHC48FBCN1 | TMLE080C16MP11 | 32800 | 16.5 | 9.5 | 8.5 | 31600 | 23000 | 72.78% | 2.04
211380013 | 2.73 | No | YORK | HRCU-A-CB (Split System: Heat Pump with Remote Outdoor Unit-Air-Source) | Centrally-Ducted | HMH72B341 | XAHD48FXXN1+TXV | TMLE080C16MP11 | 32800 | 16.5 | 9.5 | 8.5 | 31600 | 23000 | 72.78% | 2.02
211378239 | 2.73 | No | YORK | HRCU-A-CB (Split System: Heat Pump with Remote Outdoor Unit-Air-Source) | Centrally-Ducted | HMH72B341 | XAHC36DXXN1+TXV | YPLC080B12MP13 | 32800 | 16.5 | 9.5 | 8.1 | 32800 | 23200 | 70.73% | 1.98
211378809 | 2.73 | Yes | YORK | HRCU-A-CB (Split System: Heat Pump with Remote Outdoor Unit-Air-Source) | Centrally-Ducted | HMH72B341 | XAUB30CXXN1+TXV | TM8E040A12MP11 | 32800 | 18 | 10 | 8.1 | 33400 | 23400 | 70.06% | 2.04
211377399 | 2.73 | No | YORK | HRCU-A-CB (Split System: Heat Pump with Remote Outdoor Unit-Air-Source) | Centrally-Ducted | HMH72B341 | XAFB30CXXN1+TXV | TM9Y080B12MP11 | 32800 | 17.5 | 9.5 | 8.1 | 34000 | 23800 | 70% | 2.02
211378233 | 2.73 | No | YORK | HRCU-A-CB (Split System: Heat Pump with Remote Outdoor Unit-Air-Source) | Centrally-Ducted | HMH72B341 | XAHC36DXXN1+TXV | TM8V080B12MP12 | 32800 | 16.5 | 9.5 | 8.1 | 32800 | 23200 | 70.73% | 1.98
211378269 | 2.73 | No | YORK | HRCU-A-CB (Split System: Heat Pump with Remote Outdoor Unit-Air-Source) | Centrally-Ducted | HMH72B341 | XAHB36DBCN1 | TM8V080B12MP12 | 32800 | 16.5 | 9.5 | 8.1 | 33000 | 23400 | 70.91% | 1.98
211379276 | 2.73 | No | YORK | HRCU-A-CB (Split System: Heat Pump with Remote Outdoor Unit-Air-Source) | Centrally-Ducted | HMH72B341 | XAHC48FBCN1 | TM9V080C16MP12 | 32800 | 16.5 | 9 | 8.5 | 31800 | 23200 | 72.96% | 2.02
211377447 | 2.73 | No | YORK | HRCU-A-CB (Split System: Heat Pump with Remote Outdoor Unit-Air-Source) | Centrally-Ducted | HMH72B341 | XAHC30CXXN1+TXV | TM9V100C20MP12 | 32800 | 17 | 9 | 8.1 | 33000 | 23200 | 70.3% | 2.02
211377652 | 2.73 | No | YORK | HRCU-A-CB (Split System: Heat Pump with Remote Outdoor Unit-Air-Source) | Centrally-Ducted | HMH72B341 | XAFC30CXXN1+TXV | YP9C080B12MP13 | 32800 | 17 | 9.5 | 8.1 | 33600 | 23600 | 70.24% | 2.02
211377681 | 2.73 | No | YORK | HRCU-A-CB (Split System: Heat Pump with Remote Outdoor Unit-Air-Source) | Centrally-Ducted | HMH72B341 | XAFB30CXXN1+TXV | TM9V080B12MP12 | 32800 | 17 | 9.5 | 8.1 | 33600 | 23600 | 70.24% | 2.02
211377722 | 2.73 | No | YORK | HRCU-A-CB (Split System: Heat Pump with Remote Outdoor Unit-Air-Source) | Centrally-Ducted | HMH72B341 | XAHB36DXXN1+TXV | TM9V060B12MP12 | 32800 | 17 | 9.5 | 8.1 | 33000 | 23400 | 70.91% | 1.98
211378263 | 2.73 | No | YORK | HRCU-A-CB (Split System: Heat Pump with Remote Outdoor Unit-Air-Source) | Centrally-Ducted | HMH72B341 | XAHB36DXXN1+TXV | TPLC080B12MP13 | 32800 | 16.5 | 9.5 | 8.1 | 33000 | 23400 | 70.91% | 1.98
211378438 | 2.73 | No | YORK | HRCU-A-CB (Split System: Heat Pump with Remote Outdoor Unit-Air-Source) | Centrally-Ducted | HMH72B341 | XAFB30CXXN1+TXV | TPLC060A12MP13 | 32800 | 17.5 | 9.5 | 8.1 | 33400 | 23400 | 70.06% | 2.02
211379267 | 2.73 | No | YORK | HRCU-A-CB (Split System: Heat Pump with Remote Outdoor Unit-Air-Source) | Centrally-Ducted | HMH72B341 | XAHC48FXXN1+TXV | TM9V080C16MP12 | 32800 | 16.5 | 9 | 8.5 | 31800 | 23200 | 72.96% | 2.02
211377453 | 2.73 | No | YORK | HRCU-A-CB (Split System: Heat Pump with Remote Outdoor Unit-Air-Source) | Centrally-Ducted | HMH72B341 | XAHC30CXXN1+TXV | YP9C100C20MP13 | 32800 | 17 | 9 | 8.1 | 33000 | 23200 | 70.3% | 2.02
211377578 | 2.73 | No | YORK | HRCU-A-CB (Split System: Heat Pump with Remote Outdoor Unit-Air-Source) | Centrally-Ducted | HMH72B341 | XAFC30CXXN1+TXV | YP9C080C16MP13 | 32800 | 17 | 9.5 | 8.1 | 33400 | 23400 | 70.06% | 2.04
211377728 | 2.73 | No | YORK | HRCU-A-CB (Split System: Heat Pump with Remote Outdoor Unit-Air-Source) | Centrally-Ducted | HMH72B341 | XAHB36DXXN1+TXV | YP9C060B12MP13 | 32800 | 17 | 9.5 | 8.1 | 33000 | 23400 | 70.91% | 1.98
211377905 | 2.73 | No | YORK | HRCU-A-CB (Split System: Heat Pump with Remote Outdoor Unit-Air-Source) | Centrally-Ducted | HMH72B341 | XAUB30CXXN1+TXV | TM9E080B12MP12 | 32800 | 17.5 | 9.5 | 8.1 | 33600 | 23600 | 70.24% | 2.02
211378073 | 2.73 | Yes | YORK | HRCU-A-CB (Split System: Heat Pump with Remote Outdoor Unit-Air-Source) | Centrally-Ducted | HMH72B341 | XAFC30CXXN1+TXV | TM8Y080B12MP11 | 32800 | 17.5 | 10 | 8.1 | 33000 | 23200 | 70.3% | 2.02
211377737 | 2.73 | No | YORK | HRCU-A-CB (Split System: Heat Pump with Remote Outdoor Unit-Air-Source) | Centrally-Ducted | HMH72B341 | XAHB36DBCN1 | YP9C060B12MP13 | 32800 | 17 | 9.5 | 8.1 | 33000 | 23400 | 70.91% | 1.98
211378248 | 2.73 | No | YORK | HRCU-A-CB (Split System: Heat Pump with Remote Outdoor Unit-Air-Source) | Centrally-Ducted | HMH72B341 | XAHC36DBCN1 | YPLC080B12MP13 | 32800 | 16.5 | 9.5 | 8.1 | 32800 | 23200 | 70.73% | 1.98
211379282 | 2.73 | No | YORK | HRCU-A-CB (Split System: Heat Pump with Remote Outdoor Unit-Air-Source) | Centrally-Ducted | HMH72B341 | XAHC48FBCN1 | YP9C080C16MP13 | 32800 | 16.5 | 9 | 8.5 | 31800 | 23200 | 72.96% | 2.02
211379418 | 2.73 | No | YORK | HRCU-A-CB (Split System: Heat Pump with Remote Outdoor Unit-Air-Source) | Centrally-Ducted | HMH72B341 | XAHD48FXXN1+TXV | TM9E100C16MP12 | 32800 | 16.5 | 9 | 8.5 | 31800 | 23200 | 72.96% | 2.02
211380025 | 2.73 | No | YORK | HRCU-A-CB (Split System: Heat Pump with Remote Outdoor Unit-Air-Source) | Centrally-Ducted | HMH72B341 | XAHC48FXXN1+TXV | TMLE080C16MP11 | 32800 | 16.5 | 9.5 | 8.5 | 31600 | 23000 | 72.78% | 2.04
211377450 | 2.73 | No | YORK | HRCU-A-CB (Split System: Heat Pump with Remote Outdoor Unit-Air-Source) | Centrally-Ducted | HMH72B341 | XAHC30CXXN1+TXV | TP9C100C20MP13 | 32800 | 17 | 9 | 8.1 | 33000 | 23200 | 70.3% | 2.02
211377684 | 2.73 | No | YORK | HRCU-A-CB (Split System: Heat Pump with Remote Outdoor Unit-Air-Source) | Centrally-Ducted | HMH72B341 | XAFB30CXXN1+TXV | YP9C080B12MP13 | 32800 | 17 | 9.5 | 8.1 | 33600 | 23600 | 70.24% | 2.02
211378085 | 2.73 | Yes | YORK | HRCU-A-CB (Split System: Heat Pump with Remote Outdoor Unit-Air-Source) | Centrally-Ducted | HMH72B341 | XAFB30CXXN1+TXV | TM8Y080B12MP11 | 32800 | 17.5 | 10 | 8.1 | 33000 | 23200 | 70.3% | 2.02
211378435 | 2.73 | No | YORK | HRCU-A-CB (Split System: Heat Pump with Remote Outdoor Unit-Air-Source) | Centrally-Ducted | HMH72B341 | XAFB30CXXN1+TXV | TMLV060A12MP12 | 32800 | 17.5 | 9.5 | 8.1 | 33400 | 23400 | 70.06% | 2.02
211378453 | 2.73 | No | YORK | HRCU-A-CB (Split System: Heat Pump with Remote Outdoor Unit-Air-Source) | Centrally-Ducted | HMH72B341 | XAUB30CXXN1+TXV | YPLC060A12MP13 | 32800 | 17.5 | 9.5 | 8.1 | 33400 | 23400 | 70.06% | 2.02
211378718 | 2.73 | No | YORK | HRCU-A-CB (Split System: Heat Pump with Remote Outdoor Unit-Air-Source) | Centrally-Ducted | HMH72B341 | XAUB30CXXN1+TXV | TM8E080B12MP11 | 32800 | 17.5 | 9.5 | 8.1 | 34000 | 23800 | 70% | 2.02
211379421 | 2.73 | No | YORK | HRCU-A-CB (Split System: Heat Pump with Remote Outdoor Unit-Air-Source) | Centrally-Ducted | HMH72B341 | XAHD48FBCN1 | TM9E100C16MP12 | 32800 | 16.5 | 9 | 8.5 | 31800 | 23200 | 72.96% | 2.02
211380022 | 2.73 | No | YORK | HRCU-A-CB (Split System: Heat Pump with Remote Outdoor Unit-Air-Source) | Centrally-Ducted | HMH72B341 | XAHC48FXXN1+TXV | TM8E080C16MP11 | 32800 | 16.5 | 9.5 | 8.5 | 31600 | 23000 | 72.78% | 2.04
212394552 | 2.73 | No | YORK | HRCU-A-CB (Split System: Heat Pump with Remote Outdoor Unit-Air-Source) | Centrally-Ducted | HMH72B341 | H,YE32936 | TM9E080B12MP12 | 32800 | 17 | 9.5 | 8.5 | 32400 | 23000 | 70.99% | 2.02
212394553 | 2.73 | No | YORK | HRCU-A-CB (Split System: Heat Pump with Remote Outdoor Unit-Air-Source) | Centrally-Ducted | HMH72B341 | H,YE33936 | TM9E080B12MP12 | 32800 | 17 | 9.5 | 8.5 | 32400 | 23200 | 71.6% | 2.02
211627978 | 2.73 | No | YORK | HRCU-A-CB (Split System: Heat Pump with Remote Outdoor Unit-Air-Source) | Centrally-Ducted | HMH72B341 | D(A,C,E)36D36+TDR | TM9V060B12MP12 | 32800 | 17.5 | 9.5 | 8.1 | 34000 | 27800 | 81.76% | 2.49
211627796 | 2.73 | Yes | YORK | HRCU-A-CB (Split System: Heat Pump with Remote Outdoor Unit-Air-Source) | Centrally-Ducted | HMH72B341 | D(A,C,E)36D36+TDR | TM8Y060A12MP11 | 32800 | 18 | 10 | 8.1 | 33400 | 27400 | 82.04% | 2.5
211628108 | 2.73 | No | YORK | HRCU-A-CB (Split System: Heat Pump with Remote Outdoor Unit-Air-Source) | Centrally-Ducted | HMH72B341 | D(A,C,E)36D36+TDR | TM9Y100C20MP11 | 32800 | 15.5 | 9.5 | 8.1 | 34000 | 27800 | 81.76% | 2.44
211628446 | 2.73 | Yes | YORK | HRCU-A-CB (Split System: Heat Pump with Remote Outdoor Unit-Air-Source) | Centrally-Ducted | HMH72B341 | D(A,C,E)36D36+TDR | YP9C080C16MP13 | 32800 | 17.5 | 10 | 8.1 | 33800 | 27400 | 81.07% | 2.53
211627718 | 2.73 | No | YORK | HRCU-A-CB (Split System: Heat Pump with Remote Outdoor Unit-Air-Source) | Centrally-Ducted | HMH72B341 | D(A,C,E)36D36+TDR | TM8V060A12MP12 | 32800 | 17.5 | 9.5 | 8.1 | 34000 | 27800 | 81.76% | 2.5
211628342 | 2.73 | No | YORK | HRCU-A-CB (Split System: Heat Pump with Remote Outdoor Unit-Air-Source) | Centrally-Ducted | HMH72B341 | D(A,C,E)36D36+TDR | TPLC060A12MP13 | 32800 | 17.5 | 9.5 | 8.1 | 34000 | 27800 | 81.76% | 2.5
211628524 | 2.73 | Yes | YORK | HRCU-A-CB (Split System: Heat Pump with Remote Outdoor Unit-Air-Source) | Centrally-Ducted | HMH72B341 | D(A,C,E)36D36+TDR | YPLC080C16MP13 | 32800 | 17.5 | 10 | 8.1 | 33800 | 27400 | 81.07% | 2.54
211627952 | 2.73 | Yes | YORK | HRCU-A-CB (Split System: Heat Pump with Remote Outdoor Unit-Air-Source) | Centrally-Ducted | HMH72B341 | D(A,C,E)36D36+TDR | TM9E100C20MP12 | 32800 | 15.5 | 10 | 8.1 | 33200 | 27000 | 81.33% | 2.5
211628381 | 2.73 | Yes | YORK | HRCU-A-CB (Split System: Heat Pump with Remote Outdoor Unit-Air-Source) | Centrally-Ducted | HMH72B341 | D(A,C,E)36D36+TDR | TPLC100C16MP13 | 32800 | 17.5 | 10 | 8.1 | 33800 | 27400 | 81.07% | 2.54
211627900 | 2.73 | No | YORK | HRCU-A-CB (Split System: Heat Pump with Remote Outdoor Unit-Air-Source) | Centrally-Ducted | HMH72B341 | D(A,C,E)36D36+TDR | TM9E060B12MP12 | 32800 | 17.5 | 9.5 | 8.1 | 34000 | 28000 | 82.35% | 2.46
211627588 | 2.73 | No | YORK | HRCU-A-CB (Split System: Heat Pump with Remote Outdoor Unit-Air-Source) | Centrally-Ducted | HMH72B341 | D(A,C,E)36D36+TDR | TL9E060B12UH11 | 32800 | 18 | 9.5 | 8.1 | 34000 | 27800 | 81.76% | 2.46
211628134 | 2.73 | Yes | YORK | HRCU-A-CB (Split System: Heat Pump with Remote Outdoor Unit-Air-Source) | Centrally-Ducted | HMH72B341 | D(A,C,E)36D36+TDR | TMLE040A12MP11 | 32800 | 18 | 10 | 8.1 | 33600 | 27200 | 80.95% | 2.5
211628225 | 2.73 | No | YORK | HRCU-A-CB (Split System: Heat Pump with Remote Outdoor Unit-Air-Source) | Centrally-Ducted | HMH72B341 | D(A,C,E)36D36+TDR | TMLV060A12MP12 | 32800 | 17.5 | 9.5 | 8.1 | 34000 | 27800 | 81.76% | 2.5
211628316 | 2.73 | No | YORK | HRCU-A-CB (Split System: Heat Pump with Remote Outdoor Unit-Air-Source) | Centrally-Ducted | HMH72B341 | D(A,C,E)36D36+TDR | TP9C100C20MP13 | 32800 | 17.5 | 9.5 | 8.1 | 34000 | 28400 | 83.53% | 2.52
211628368 | 2.73 | Yes | YORK | HRCU-A-CB (Split System: Heat Pump with Remote Outdoor Unit-Air-Source) | Centrally-Ducted | HMH72B341 | D(A,C,E)36D36+TDR | TPLC080C16MP13 | 32800 | 17.5 | 10 | 8.1 | 33800 | 27400 | 81.07% | 2.54
212394554 | 2.73 | No | YORK | HRCU-A-CB (Split System: Heat Pump with Remote Outdoor Unit-Air-Source) | Centrally-Ducted | HMH72B341 | H,YE34936 | TM9E080B12MP12 | 32800 | 17 | 9.5 | 8.5 | 32400 | 23200 | 71.6% | 2.02
211628290 | 2.73 | Yes | YORK | HRCU-A-CB (Split System: Heat Pump with Remote Outdoor Unit-Air-Source) | Centrally-Ducted | HMH72B341 | D(A,C,E)36D36+TDR | TP9C080C16MP13 | 32800 | 17.5 | 10 | 8.1 | 33800 | 27400 | 81.07% | 2.53
211628459 | 2.73 | Yes | YORK | HRCU-A-CB (Split System: Heat Pump with Remote Outdoor Unit-Air-Source) | Centrally-Ducted | HMH72B341 | D(A,C,E)36D36+TDR | YP9C100C16MP13 | 32800 | 17.5 | 10 | 8.1 | 34000 | 27400 | 80.59% | 2.54
211627987 | 2.73 | No | YORK | HRCU-A-CB (Split System: Heat Pump with Remote Outdoor Unit-Air-Source) | Centrally-Ducted | HMH72B341 | CM36B36+TDR | TM9V080B12MP12 | 32800 | 17 | 9.5 | 8.2 | 26400 | 33200 | 125.8% | 2.81
211628238 | 2.73 | Yes | YORK | HRCU-A-CB (Split System: Heat Pump with Remote Outdoor Unit-Air-Source) | Centrally-Ducted | HMH72B341 | D(A,C,E)36D36+TDR | TMLV100C16MP12 | 32800 | 17.5 | 10 | 8.1 | 33800 | 27400 | 81.07% | 2.54
211628303 | 2.73 | Yes | YORK | HRCU-A-CB (Split System: Heat Pump with Remote Outdoor Unit-Air-Source) | Centrally-Ducted | HMH72B341 | D(A,C,E)36D36+TDR | TP9C100C16MP13 | 32800 | 17.5 | 10 | 8.1 | 34000 | 27400 | 80.59% | 2.54
211628420 | 2.73 | No | YORK | HRCU-A-CB (Split System: Heat Pump with Remote Outdoor Unit-Air-Source) | Centrally-Ducted | HMH72B341 | D(A,C,E)36D36+TDR | YP9C060B12MP13 | 32800 | 17.5 | 9.5 | 8.1 | 34000 | 27800 | 81.76% | 2.49
211628472 | 2.73 | No | YORK | HRCU-A-CB (Split System: Heat Pump with Remote Outdoor Unit-Air-Source) | Centrally-Ducted | HMH72B341 | D(A,C,E)36D36+TDR | YP9C100C20MP13 | 32800 | 17.5 | 9.5 | 8.1 | 34000 | 28400 | 83.53% | 2.52
211628537 | 2.73 | Yes | YORK | HRCU-A-CB (Split System: Heat Pump with Remote Outdoor Unit-Air-Source) | Centrally-Ducted | HMH72B341 | D(A,C,E)36D36+TDR | YPLC100C16MP13 | 32800 | 17.5 | 10 | 8.1 | 33800 | 27400 | 81.07% | 2.54
211628212 | 2.73 | Yes | YORK | HRCU-A-CB (Split System: Heat Pump with Remote Outdoor Unit-Air-Source) | Centrally-Ducted | HMH72B341 | D(A,C,E)36D36+TDR | TMLE120C16MP11 | 32800 | 18 | 10 | 8.1 | 33600 | 27200 | 80.95% | 2.55
211628091 | 2.73 | Yes | YORK | HRCU-A-CB (Split System: Heat Pump with Remote Outdoor Unit-Air-Source) | Centrally-Ducted | HMH72B341 | CM36B36+TDR | TM9Y100C16MP11 | 32800 | 18 | 10 | 8.2 | 25800 | 32600 | 126.4% | 2.86
211628264 | 2.73 | No | YORK | HRCU-A-CB (Split System: Heat Pump with Remote Outdoor Unit-Air-Source) | Centrally-Ducted | HMH72B341 | D(A,C,E)36D36+TDR | TP9C060B12MP13 | 32800 | 17.5 | 9.5 | 8.1 | 34000 | 27800 | 81.76% | 2.49
211628498 | 2.73 | No | YORK | HRCU-A-CB (Split System: Heat Pump with Remote Outdoor Unit-Air-Source) | Centrally-Ducted | HMH72B341 | D(A,C,E)36D36+TDR | YPLC060A12MP13 | 32800 | 17.5 | 9.5 | 8.1 | 34000 | 27800 | 81.76% | 2.5
211628069 | 2.73 | No | YORK | HRCU-A-CB (Split System: Heat Pump with Remote Outdoor Unit-Air-Source) | Centrally-Ducted | HMH72B341 | D(A,C,E)36D36+TDR | TM9Y080B12MP11 | 32800 | 18 | 9.5 | 8.1 | 34000 | 28000 | 82.35% | 2.47
211627627 | 2.73 | Yes | YORK | HRCU-A-CB (Split System: Heat Pump with Remote Outdoor Unit-Air-Source) | Centrally-Ducted | HMH72B341 | D(A,C,E)36D36+TDR | TM8E040A12MP11 | 32800 | 18 | 10 | 8.1 | 33600 | 27200 | 80.95% | 2.5
211377725 | 2.73 | No | YORK | HRCU-A-CB (Split System: Heat Pump with Remote Outdoor Unit-Air-Source) | Centrally-Ducted | HMH72B341 | XAHB36DXXN1+TXV | TP9C060B12MP13 | 32800 | 17 | 9.5 | 8.1 | 33000 | 23400 | 70.91% | 1.98
211377860 | 2.73 | No | YORK | HRCU-A-CB (Split System: Heat Pump with Remote Outdoor Unit-Air-Source) | Centrally-Ducted | HMH72B341 | XAHC30CXXN1+TXV | TM9E080C16MP12 | 32800 | 17.5 | 9 | 8.1 | 33400 | 23400 | 70.06% | 2
211378094 | 2.73 | No | YORK | HRCU-A-CB (Split System: Heat Pump with Remote Outdoor Unit-Air-Source) | Centrally-Ducted | HMH72B341 | XAHB36DBCN1 | TM8Y060A12MP11 | 32800 | 17.5 | 9.5 | 8.1 | 32600 | 23000 | 70.55% | 1.98
211378242 | 2.73 | No | YORK | HRCU-A-CB (Split System: Heat Pump with Remote Outdoor Unit-Air-Source) | Centrally-Ducted | HMH72B341 | XAHC36DBCN1 | TM8V080B12MP12 | 32800 | 16.5 | 9.5 | 8.1 | 32800 | 23200 | 70.73% | 1.98
211378444 | 2.73 | No | YORK | HRCU-A-CB (Split System: Heat Pump with Remote Outdoor Unit-Air-Source) | Centrally-Ducted | HMH72B341 | XAUB30CXXN1+TXV | TM8V060A12MP12 | 32800 | 17.5 | 9.5 | 8.1 | 33400 | 23400 | 70.06% | 2.02
211378576 | 2.73 | No | YORK | HRCU-A-CB (Split System: Heat Pump with Remote Outdoor Unit-Air-Source) | Centrally-Ducted | HMH72B341 | XAFC30CXXN1+TXV | TM8E100B12MP11 | 32800 | 17.5 | 9.5 | 8.1 | 33400 | 23400 | 70.06% | 2.04
211378760 | 2.73 | No | YORK | HRCU-A-CB (Split System: Heat Pump with Remote Outdoor Unit-Air-Source) | Centrally-Ducted | HMH72B341 | XAUB30CXXN1+TXV | TM8E060A12MP11 | 32800 | 17.5 | 9.5 | 8.1 | 33400 | 23400 | 70.06% | 2.02
211379929 | 2.73 | No | YORK | HRCU-A-CB (Split System: Heat Pump with Remote Outdoor Unit-Air-Source) | Centrally-Ducted | HMH72B341 | XAHD48FXXN1+TXV | TM8E100C16MP11 | 32800 | 16.5 | 9.5 | 8.5 | 31600 | 23200 | 73.42% | 2.02
211379932 | 2.73 | No | YORK | HRCU-A-CB (Split System: Heat Pump with Remote Outdoor Unit-Air-Source) | Centrally-Ducted | HMH72B341 | XAHD48FXXN1+TXV | TMLE100C16MP11 | 32800 | 16.5 | 9.5 | 8.5 | 31600 | 23200 | 73.42% | 2.02
211379279 | 2.73 | No | YORK | HRCU-A-CB (Split System: Heat Pump with Remote Outdoor Unit-Air-Source) | Centrally-Ducted | HMH72B341 | XAHC48FBCN1 | TP9C080C16MP13 | 32800 | 16.5 | 9 | 8.5 | 31800 | 23200 | 72.96% | 2.02
211379345 | 2.73 | No | YORK | HRCU-A-CB (Split System: Heat Pump with Remote Outdoor Unit-Air-Source) | Centrally-Ducted | HMH72B341 | XAHC48FBCN1 | YP9C080B12MP13 | 32800 | 16 | 9 | 8.1 | 32200 | 23600 | 73.29% | 2.02
212396587 | 2.73 | No | YORK | HRCU-A-CB (Split System: Heat Pump with Remote Outdoor Unit-Air-Source) | Centrally-Ducted | HMH72B341 | AD-34(P,U)*****9 | TM9E080B12MP12 | 32800 | 17 | 9.5 | 8.5 | 32400 | 23000 | 70.99% | 2.02
212434808 | 2.73 | No | YORK | HRCU-A-CB (Split System: Heat Pump with Remote Outdoor Unit-Air-Source) | Centrally-Ducted | HMH72B341 | AD-35(P,U)*****9 | TM9V080B12MP12 | 32800 | 17 | 9.5 | 8.5 | 32400 | 23200 | 71.6% | 2.02
211628160 | 2.73 | No | YORK | HRCU-A-CB (Split System: Heat Pump with Remote Outdoor Unit-Air-Source) | Centrally-Ducted | HMH72B341 | D(A,C,E)36D36+TDR | TMLE080B12MP11 | 32800 | 18 | 9.5 | 8.1 | 34000 | 28000 | 82.35% | 2.47
212396586 | 2.73 | No | YORK | HRCU-A-CB (Split System: Heat Pump with Remote Outdoor Unit-Air-Source) | Centrally-Ducted | HMH72B341 | AD-34(P,U)*****9 | TM8E080B12MP11 | 32800 | 17 | 9.5 | 8.5 | 32400 | 23400 | 72.22% | 2.02
213367807 | 2.73 | No | YORK | HRCU-A-CB (Split System: Heat Pump with Remote Outdoor Unit-Air-Source) | Centrally-Ducted | HMH72B361 | C(A,C,D,E)48C24+TDR | Y82E100C20LMPS1 | 32800 | 18.5 | 8 | 8.1 | 36000 | 25400 | 70.56% | 2.62
211377402 | 2.73 | No | YORK | HRCU-A-CB (Split System: Heat Pump with Remote Outdoor Unit-Air-Source) | Centrally-Ducted | HMH72B341 | XAUB30CXXN1+TXV | TM9Y080B12MP11 | 32800 | 17.5 | 9.5 | 8.1 | 34000 | 23800 | 70% | 2.02
211377682 | 2.73 | No | YORK | HRCU-A-CB (Split System: Heat Pump with Remote Outdoor Unit-Air-Source) | Centrally-Ducted | HMH72B341 | XAFB30CXXN1+TXV | TP9C080B12MP13 | 32800 | 17 | 9.5 | 8.1 | 33600 | 23600 | 70.24% | 2.02
211378847 | 2.73 | No | YORK | HRCU-A-CB (Split System: Heat Pump with Remote Outdoor Unit-Air-Source) | Centrally-Ducted | HMH72B341 | XAHC36DXXN1+TXV | TL9E060B12UH11 | 32800 | 17.5 | 9.5 | 8.1 | 32400 | 22800 | 70.37% | 1.98
211379342 | 2.73 | No | YORK | HRCU-A-CB (Split System: Heat Pump with Remote Outdoor Unit-Air-Source) | Centrally-Ducted | HMH72B341 | XAHC48FBCN1 | TP9C080B12MP13 | 32800 | 16 | 9 | 8.1 | 32200 | 23600 | 73.29% | 2.02
211379937 | 2.73 | No | YORK | HRCU-A-CB (Split System: Heat Pump with Remote Outdoor Unit-Air-Source) | Centrally-Ducted | HMH72B341 | XAHD48FBCN1 | TMLE100C16MP11 | 32800 | 16.5 | 9.5 | 8.5 | 31600 | 23200 | 73.42% | 2.02
211378266 | 2.73 | No | YORK | HRCU-A-CB (Split System: Heat Pump with Remote Outdoor Unit-Air-Source) | Centrally-Ducted | HMH72B341 | XAHB36DXXN1+TXV | YPLC080B12MP13 | 32800 | 16.5 | 9.5 | 8.1 | 33000 | 23400 | 70.91% | 1.98
211378450 | 2.73 | No | YORK | HRCU-A-CB (Split System: Heat Pump with Remote Outdoor Unit-Air-Source) | Centrally-Ducted | HMH72B341 | XAUB30CXXN1+TXV | TPLC060A12MP13 | 32800 | 17.5 | 9.5 | 8.1 | 33400 | 23400 | 70.06% | 2.02
211378754 | 2.73 | No | YORK | HRCU-A-CB (Split System: Heat Pump with Remote Outdoor Unit-Air-Source) | Centrally-Ducted | HMH72B341 | XAFB30CXXN1+TXV | TM8E060A12MP11 | 32800 | 17.5 | 9.5 | 8.1 | 33400 | 23400 | 70.06% | 2.02
211378721 | 2.73 | No | YORK | HRCU-A-CB (Split System: Heat Pump with Remote Outdoor Unit-Air-Source) | Centrally-Ducted | HMH72B341 | XAUB30CXXN1+TXV | TMLE080B12MP11 | 32800 | 17.5 | 9.5 | 8.1 | 34000 | 23800 | 70% | 2.02
211377903 | 2.73 | No | YORK | HRCU-A-CB (Split System: Heat Pump with Remote Outdoor Unit-Air-Source) | Centrally-Ducted | HMH72B341 | XAFB30CXXN1+TXV | TM9E080B12MP12 | 32800 | 17.5 | 9.5 | 8.1 | 33600 | 23600 | 70.24% | 2.02
211378432 | 2.73 | No | YORK | HRCU-A-CB (Split System: Heat Pump with Remote Outdoor Unit-Air-Source) | Centrally-Ducted | HMH72B341 | XAFB30CXXN1+TXV | TM8V060A12MP12 | 32800 | 17.5 | 9.5 | 8.1 | 33400 | 23400 | 70.06% | 2.02
211378850 | 2.73 | No | YORK | HRCU-A-CB (Split System: Heat Pump with Remote Outdoor Unit-Air-Source) | Centrally-Ducted | HMH72B341 | XAHC36DBCN1 | TL9E060B12UH11 | 32800 | 17.5 | 9.5 | 8.1 | 32400 | 22800 | 70.37% | 1.98
211377352 | 2.73 | Yes | YORK | HRCU-A-CB (Split System: Heat Pump with Remote Outdoor Unit-Air-Source) | Centrally-Ducted | HMH72B341 | XAFC30CXXN1+TXV | TM9Y100C16MP11 | 32800 | 18 | 10 | 8.1 | 33400 | 23400 | 70.06% | 2.04
211377577 | 2.73 | No | YORK | HRCU-A-CB (Split System: Heat Pump with Remote Outdoor Unit-Air-Source) | Centrally-Ducted | HMH72B341 | XAFC30CXXN1+TXV | TP9C080C16MP13 | 32800 | 17 | 9.5 | 8.1 | 33400 | 23400 | 70.06% | 2.04
211378272 | 2.73 | No | YORK | HRCU-A-CB (Split System: Heat Pump with Remote Outdoor Unit-Air-Source) | Centrally-Ducted | HMH72B341 | XAHB36DBCN1 | TPLC080B12MP13 | 32800 | 16.5 | 9.5 | 8.1 | 33000 | 23400 | 70.91% | 1.98
211379426 | 2.73 | No | YORK | HRCU-A-CB (Split System: Heat Pump with Remote Outdoor Unit-Air-Source) | Centrally-Ducted | HMH72B341 | XAHC48FBCN1 | TM9E100C16MP12 | 32800 | 16.5 | 9 | 8.5 | 31800 | 23200 | 72.96% | 2.02
211378806 | 2.73 | Yes | YORK | HRCU-A-CB (Split System: Heat Pump with Remote Outdoor Unit-Air-Source) | Centrally-Ducted | HMH72B341 | XAFB30CXXN1+TXV | TMLE040A12MP11 | 32800 | 18 | 10 | 8.1 | 33400 | 23400 | 70.06% | 2.04
211379333 | 2.73 | No | YORK | HRCU-A-CB (Split System: Heat Pump with Remote Outdoor Unit-Air-Source) | Centrally-Ducted | HMH72B341 | XAHC48FXXN1+TXV | TP9C080B12MP13 | 32800 | 16 | 9 | 8.1 | 32200 | 23600 | 73.29% | 2.02
211380019 | 2.73 | No | YORK | HRCU-A-CB (Split System: Heat Pump with Remote Outdoor Unit-Air-Source) | Centrally-Ducted | HMH72B341 | XAHD48FBCN1 | TMLE080C16MP11 | 32800 | 16.5 | 9.5 | 8.5 | 31600 | 23000 | 72.78% | 2.02
211380028 | 2.73 | No | YORK | HRCU-A-CB (Split System: Heat Pump with Remote Outdoor Unit-Air-Source) | Centrally-Ducted | HMH72B341 | XAHC48FBCN1 | TM8E080C16MP11 | 32800 | 16.5 | 9.5 | 8.5 | 31600 | 23000 | 72.78% | 2.04
211379423 | 2.73 | No | YORK | HRCU-A-CB (Split System: Heat Pump with Remote Outdoor Unit-Air-Source) | Centrally-Ducted | HMH72B341 | XAHC48FXXN1+TXV | TM9E100C16MP12 | 32800 | 16.5 | 9 | 8.5 | 31800 | 23200 | 72.96% | 2.02
211378245 | 2.73 | No | YORK | HRCU-A-CB (Split System: Heat Pump with Remote Outdoor Unit-Air-Source) | Centrally-Ducted | HMH72B341 | XAHC36DBCN1 | TPLC080B12MP13 | 32800 | 16.5 | 9.5 | 8.1 | 32800 | 23200 | 70.73% | 1.98
211377690 | 2.73 | No | YORK | HRCU-A-CB (Split System: Heat Pump with Remote Outdoor Unit-Air-Source) | Centrally-Ducted | HMH72B341 | XAUB30CXXN1+TXV | TP9C080B12MP13 | 32800 | 17 | 9.5 | 8.1 | 33600 | 23600 | 70.24% | 2.02
211380010 | 2.73 | No | YORK | HRCU-A-CB (Split System: Heat Pump with Remote Outdoor Unit-Air-Source) | Centrally-Ducted | HMH72B341 | XAHD48FXXN1+TXV | TM8E080C16MP11 | 32800 | 16.5 | 9.5 | 8.5 | 31600 | 23000 | 72.78% | 2.02
211378579 | 2.73 | No | YORK | HRCU-A-CB (Split System: Heat Pump with Remote Outdoor Unit-Air-Source) | Centrally-Ducted | HMH72B341 | XAFC30CXXN1+TXV | TMLE100B12MP11 | 32800 | 17.5 | 9.5 | 8.1 | 33400 | 23400 | 70.06% | 2.04
211379013 | 2.73 | No | YORK | HRCU-A-CB (Split System: Heat Pump with Remote Outdoor Unit-Air-Source) | Centrally-Ducted | HMH72B341 | XAHD48FBCN1 | TM9Y080C16MP11 | 32800 | 17 | 9 | 8.1 | 31800 | 23200 | 72.96% | 2.02
211378609 | 2.73 | No | YORK | HRCU-A-CB (Split System: Heat Pump with Remote Outdoor Unit-Air-Source) | Centrally-Ducted | HMH72B341 | XAUB30CXXN1+TXV | TMLE100B12MP11 | 32800 | 17.5 | 9.5 | 8.1 | 33400 | 23400 | 70.06% | 2.04
211378927 | 2.73 | No | YORK | HRCU-A-CB (Split System: Heat Pump with Remote Outdoor Unit-Air-Source) | Centrally-Ducted | HMH72B341 | XAFB30CXXN1+TXV | TL8E060A12UH11 | 32800 | 18 | 9.5 | 8.1 | 33400 | 23400 | 70.06% | 2.02
211378929 | 2.73 | No | YORK | HRCU-A-CB (Split System: Heat Pump with Remote Outdoor Unit-Air-Source) | Centrally-Ducted | HMH72B341 | XAUB30CXXN1+TXV | TL8E060A12UH11 | 32800 | 18 | 9.5 | 8.1 | 33400 | 23400 | 70.06% | 2.02
211379012 | 2.73 | No | YORK | HRCU-A-CB (Split System: Heat Pump with Remote Outdoor Unit-Air-Source) | Centrally-Ducted | HMH72B341 | XAHD48FXXN1+TXV | TM9Y080C16MP11 | 32800 | 17 | 9 | 8.1 | 31800 | 23200 | 72.96% | 2.02
211380065 | 2.73 | No | YORK | HRCU-A-CB (Split System: Heat Pump with Remote Outdoor Unit-Air-Source) | Centrally-Ducted | HMH72B341 | XAHC48FXXN1+TXV | TMLE080B12MP11 | 32800 | 16.5 | 9 | 8.1 | 32400 | 23800 | 73.46% | 2
211377646 | 2.73 | No | YORK | HRCU-A-CB (Split System: Heat Pump with Remote Outdoor Unit-Air-Source) | Centrally-Ducted | HMH72B341 | XAFC30CXXN1+TXV | TM9V080B12MP12 | 32800 | 17 | 9.5 | 8.1 | 33600 | 23600 | 70.24% | 2.02
211378757 | 2.73 | No | YORK | HRCU-A-CB (Split System: Heat Pump with Remote Outdoor Unit-Air-Source) | Centrally-Ducted | HMH72B341 | XAFB30CXXN1+TXV | TMLE060A12MP11 | 32800 | 17.5 | 9.5 | 8.1 | 33400 | 23400 | 70.06% | 2.02
211379270 | 2.73 | No | YORK | HRCU-A-CB (Split System: Heat Pump with Remote Outdoor Unit-Air-Source) | Centrally-Ducted | HMH72B341 | XAHC48FXXN1+TXV | TP9C080C16MP13 | 32800 | 16.5 | 9 | 8.5 | 31800 | 23200 | 72.96% | 2.02
211380068 | 2.73 | No | YORK | HRCU-A-CB (Split System: Heat Pump with Remote Outdoor Unit-Air-Source) | Centrally-Ducted | HMH72B341 | XAHC48FBCN1 | TM8E080B12MP11 | 32800 | 16.5 | 9 | 8.1 | 32400 | 23800 | 73.46% | 2
213367824 | 2.73 | No | YORK | HRCU-A-CB (Split System: Heat Pump with Remote Outdoor Unit-Air-Source) | Centrally-Ducted | HMH72B341 | C(A,C,D,E)36A44+TDR | YPLC060A12MP13 | 32800 | 17.5 | 9.5 | 8.1 | 33400 | 28200 | 84.43% | 2.66
213367813 | 2.73 | No | YORK | HRCU-A-CB (Split System: Heat Pump with Remote Outdoor Unit-Air-Source) | Centrally-Ducted | HMH72B361 | C(A,C,D,E)48C24+TDR | YP9C100C20MP13 | 32800 | 17 | 8 | 8.1 | 36000 | 25600 | 71.11% | 2.62
213367819 | 2.73 | No | YORK | HRCU-A-CB (Split System: Heat Pump with Remote Outdoor Unit-Air-Source) | Centrally-Ducted | HMH72B341 | C(A,C,D,E)36A44+TDR | YP9C080B12MP13 | 32800 | 17 | 9.5 | 8.1 | 33600 | 29200 | 86.9% | 2.64
213367808 | 2.73 | No | YORK | HRCU-A-CB (Split System: Heat Pump with Remote Outdoor Unit-Air-Source) | Centrally-Ducted | HMH72B361 | C(A,C,D,E)48C24+TDR | Y82E120C20LMPS1 | 32800 | 18.5 | 8 | 8.1 | 36000 | 25600 | 71.11% | 2.62
212596022 | 2.73 | No | YORK | HRCU-A-CB (Split System: Heat Pump with Remote Outdoor Unit-Air-Source) | Centrally-Ducted | HMH72B341 | AD-35(P,U)*****9 | TM9Y080B12MP11 | 32800 | 17 | 9.5 | 8.5 | 32400 | 23400 | 72.22% | 2.02
213164364 | 2.73 | Yes | YORK | HRCU-A-CB (Split System: Heat Pump with Remote Outdoor Unit-Air-Source) | Centrally-Ducted | HMH72B341 | CX360B935+AEF48BXP* |  | 32800 | 18 | 10 | 8.45 | 31400 | 22800 | 72.61% | 1.96
214437580 | 2.73 | Yes | YORK | HRCU-A-CB (Split System: Heat Pump with Remote Outdoor Unit-Air-Source) | Centrally-Ducted | HMH72B341 | D(A,C,E)42D34+TDR | TM9Y100C16MP11 | 32800 | 18 | 10 | 8.5 | 34000 | 28400 | 83.53% | 2.74
214437576 | 2.73 | No | YORK | HRCU-A-CB (Split System: Heat Pump with Remote Outdoor Unit-Air-Source) | Centrally-Ducted | HMH72B341 | D(A,C,E)42D34+TDR | TM9V080B12MP12 | 32800 | 17 | 9.5 | 8.5 | 34000 | 29400 | 86.47% | 2.73
212400036 | 2.73 | No | YORK | HRCU-A-CB (Split System: Heat Pump with Remote Outdoor Unit-Air-Source) | Centrally-Ducted | HMH72B341 | AD-34(P,U)*****9 | TM9Y080B12MP11 | 32800 | 17 | 9.5 | 8.5 | 32400 | 23400 | 72.22% | 2.02
213164371 | 2.73 | Yes | YORK | HRCU-A-CB (Split System: Heat Pump with Remote Outdoor Unit-Air-Source) | Centrally-Ducted | HMH72B341 | CH360B9+AEF48BXP* |  | 32800 | 18 | 10 | 8.35 | 31400 | 22800 | 72.61% | 1.94
212676710 | 2.73 | No | YORK | HRCU-A-CB (Split System: Heat Pump with Remote Outdoor Unit-Air-Source) | Centrally-Ducted | HMH72B341 | AD-36(P,U)*****9 | TM9E080B12MP12 | 32800 | 17 | 9.5 | 8.5 | 32400 | 23200 | 71.6% | 2.02
213927821 | 2.73 | No | YORK | HRCU-A-CB (Split System: Heat Pump with Remote Outdoor Unit-Air-Source) | Centrally-Ducted | HMH72B341 | D(A,C,E)36D3G+TXV+TDR | TM9E060B12MP12 | 32800 | 17.5 | 9.5 | 8.1 | 34000 | 28000 | 82.35% | 2.46
213927833 | 2.73 | No | YORK | HRCU-A-CB (Split System: Heat Pump with Remote Outdoor Unit-Air-Source) | Centrally-Ducted | HMH72B341 | D(A,C,E)36D3G+TXV+TDR | TM9V060B12MP12 | 32800 | 17.5 | 9.5 | 8.1 | 34000 | 27800 | 81.76% | 2.49
214776399 | 2.73 | Yes | YORK | HRCU-A-CB (Split System: Heat Pump with Remote Outdoor Unit-Air-Source) | Centrally-Ducted | HH836E2S11 | CH365B*C+TXV | TMLE080B12MP11 | 32800 | 17 | 10.5 | 8.4 | 29800 | 25000 | 83.89% | 1.98
213927853 | 2.73 | No | YORK | HRCU-A-CB (Split System: Heat Pump with Remote Outdoor Unit-Air-Source) | Centrally-Ducted | HMH72B341 | D(A,C,E)36D3G+TXV+TDR | TM9Y100C20MP11 | 32800 | 15.5 | 9.5 | 8.1 | 34000 | 27800 | 81.76% | 2.44
214776408 | 2.73 | Yes | YORK | HRCU-A-CB (Split System: Heat Pump with Remote Outdoor Unit-Air-Source) | Centrally-Ducted | HH836E2S11 | CX361B*35+TXV | Y82E080B12LMPS1 | 32800 | 19 | 11.7 | 8.5 | 28400 | 24400 | 85.92% | 2
214776401 | 2.73 | Yes | YORK | HRCU-A-CB (Split System: Heat Pump with Remote Outdoor Unit-Air-Source) | Centrally-Ducted | HH836E2S11 | CV365**C+TXV | TMLE080B12MP11 | 32800 | 17 | 10.5 | 8.4 | 29800 | 25000 | 83.89% | 1.98
214437579 | 2.73 | No | YORK | HRCU-A-CB (Split System: Heat Pump with Remote Outdoor Unit-Air-Source) | Centrally-Ducted | HMH72B341 | D(A,C,E)42D34+TDR | TM9V120D20MP12 | 32800 | 17 | 9.5 | 8.5 | 32400 | 28200 | 87.04% | 2.79
214719789 | 2.73 | Yes | YORK | HRCU-A-CB (Split System: Heat Pump with Remote Outdoor Unit-Air-Source) | Centrally-Ducted | HH836E2S11 | CTU48C5XFS1+TXV | TP9C080C16MP13 | 32800 | 18 | 11 | 8.5 | 31200 | 24200 | 77.56% | 2
214719787 | 2.73 | Yes | YORK | HRCU-A-CB (Split System: Heat Pump with Remote Outdoor Unit-Air-Source) | Centrally-Ducted | HH836E2S11 | CTU48C5XFS1+TXV | YP9C080C16MP13 | 32800 | 18 | 11 | 8.5 | 31200 | 24200 | 77.56% | 2
214719788 | 2.73 | Yes | YORK | HRCU-A-CB (Split System: Heat Pump with Remote Outdoor Unit-Air-Source) | Centrally-Ducted | HH836E2S11 | CTU48C5XFS1+TXV | TM9V080C16MP12 | 32800 | 18 | 11 | 8.5 | 31200 | 24200 | 77.56% | 2
214719778 | 2.73 | Yes | YORK | HRCU-A-CB (Split System: Heat Pump with Remote Outdoor Unit-Air-Source) | Centrally-Ducted | HH836E2S11 | CTU48C5XFS1+TXV | TM8E100C16MP11 | 32800 | 19 | 11 | 8.5 | 31000 | 25400 | 81.94% | 2
214719824 | 2.73 | Yes | YORK | HRCU-A-CB (Split System: Heat Pump with Remote Outdoor Unit-Air-Source) | Centrally-Ducted | HH836E2S11 | CTU48C5XFS1+TXV | TM9Y100C16MP11 | 32800 | 19 | 11 | 8.5 | 31000 | 24200 | 78.06% | 2
214719774 | 2.73 | Yes | YORK | HRCU-A-CB (Split System: Heat Pump with Remote Outdoor Unit-Air-Source) | Centrally-Ducted | HH836E2S11 | CTU48C5XFS1+TXV | TM8E080C16MP11 | 32800 | 19 | 11 | 8.5 | 30800 | 24000 | 77.92% | 2
214719775 | 2.73 | Yes | YORK | HRCU-A-CB (Split System: Heat Pump with Remote Outdoor Unit-Air-Source) | Centrally-Ducted | HH836E2S11 | CTU48C5XFS1+TXV | TMLE080C16MP11 | 32800 | 19 | 11 | 8.5 | 30800 | 24000 | 77.92% | 2
214719748 | 2.73 | Yes | YORK | HRCU-A-CB (Split System: Heat Pump with Remote Outdoor Unit-Air-Source) | Centrally-Ducted | HH836E2S11 | CTU48C5XFS1+TXV | TM9Y080C16MP11 | 32800 | 19 | 11 | 8.5 | 31000 | 24200 | 78.06% | 2
214719779 | 2.73 | Yes | YORK | HRCU-A-CB (Split System: Heat Pump with Remote Outdoor Unit-Air-Source) | Centrally-Ducted | HH836E2S11 | CTU48C5XFS1+TXV | TMLE100C16MP11 | 32800 | 19 | 11 | 8.5 | 31000 | 25400 | 81.94% | 2
214606513 | 2.73 | Yes | YORK | HRCU-A-C (Split System: Heat Pump with Remote Outdoor Unit with No Indoor Fan --Air Source) | Centrally-Ducted | HH836E2S11 | CTM36B5CDS1 |  | 32800 | 15.2 | 11 | 8.1 | 31000 | 22600 | 72.9% | 2
214396126 | 2.73 | Yes | YORK | HRCU-A-CB (Split System: Heat Pump with Remote Outdoor Unit-Air-Source) | Centrally-Ducted | HH836E2S11 | CTM48C5CFS1 | TM8E080C16MP11 | 32800 | 19 | 11 | 8.5 | 30800 | 24000 | 77.92% | 2
214395724 | 2.73 | Yes | YORK | HRCU-A-CB (Split System: Heat Pump with Remote Outdoor Unit-Air-Source) | Centrally-Ducted | HH836E2S11 | CTF48C5CFS1 | TM9V080C16MP12 | 32800 | 18 | 11 | 8.5 | 31200 | 24200 | 77.56% | 2
214396094 | 2.73 | Yes | YORK | HRCU-A-CB (Split System: Heat Pump with Remote Outdoor Unit-Air-Source) | Centrally-Ducted | HH836E2S11 | CTF48C5CFS1 | TM9Y100C16MP11 | 32800 | 19 | 11 | 8.5 | 31000 | 24200 | 78.06% | 2
214395834 | 2.73 | Yes | YORK | HRCU-A-CB (Split System: Heat Pump with Remote Outdoor Unit-Air-Source) | Centrally-Ducted | HH836E2S11 | CTF48C5CFS1 | TM9Y080C16MP11 | 32800 | 19 | 11 | 8.5 | 31000 | 24200 | 78.06% | 2
214396109 | 2.73 | Yes | YORK | HRCU-A-CB (Split System: Heat Pump with Remote Outdoor Unit-Air-Source) | Centrally-Ducted | HH836E2S11 | CTM36B5CDS1 | Y81E100B12SMPS1 | 32800 | 18 | 11 | 8.5 | 30200 | 24800 | 82.12% | 2
214395624 | 2.73 | Yes | YORK | HRCU-A-CB (Split System: Heat Pump with Remote Outdoor Unit-Air-Source) | Centrally-Ducted | HH836E2S11 | CTM48C5CFS1 | TP9C080C16MP13 | 32800 | 18 | 11 | 8.5 | 31200 | 24200 | 77.56% | 2
214395726 | 2.73 | Yes | YORK | HRCU-A-CB (Split System: Heat Pump with Remote Outdoor Unit-Air-Source) | Centrally-Ducted | HH836E2S11 | CTF48C5CFS1 | YP9C080C16MP13 | 32800 | 18 | 11 | 8.5 | 31200 | 24200 | 77.56% | 2
214395829 | 2.73 | Yes | YORK | HRCU-A-CB (Split System: Heat Pump with Remote Outdoor Unit-Air-Source) | Centrally-Ducted | HH836E2S11 | CTF48C5CFS1 | TM8E100C16MP11 | 32800 | 19 | 11 | 8.5 | 31000 | 25400 | 81.94% | 2
214396017 | 2.73 | Yes | YORK | HRCU-A-CB (Split System: Heat Pump with Remote Outdoor Unit-Air-Source) | Centrally-Ducted | HH836E2S11 | CTF36C5CDS1 | TMLE120C16MP11 | 32800 | 18 | 11.7 | 8.5 | 30200 | 24800 | 82.12% | 2
214396012 | 2.73 | Yes | YORK | HRCU-A-CB (Split System: Heat Pump with Remote Outdoor Unit-Air-Source) | Centrally-Ducted | HH836E2S11 | CTF36B5CDS1 | Y81E080B12SMPS1 | 32800 | 18 | 11.7 | 8.5 | 30000 | 24800 | 82.67% | 2
214395623 | 2.73 | Yes | YORK | HRCU-A-CB (Split System: Heat Pump with Remote Outdoor Unit-Air-Source) | Centrally-Ducted | HH836E2S11 | CTM48C5CFS1 | TM9V080C16MP12 | 32800 | 18 | 11 | 8.5 | 31200 | 24200 | 77.56% | 2
214396016 | 2.73 | Yes | YORK | HRCU-A-CB (Split System: Heat Pump with Remote Outdoor Unit-Air-Source) | Centrally-Ducted | HH836E2S11 | CTF36C5CDS1 | TM8E120C16MP11 | 32800 | 18 | 11.7 | 8.5 | 30200 | 24800 | 82.12% | 2
214396127 | 2.73 | Yes | YORK | HRCU-A-CB (Split System: Heat Pump with Remote Outdoor Unit-Air-Source) | Centrally-Ducted | HH836E2S11 | CTM48C5CFS1 | TMLE080C16MP11 | 32800 | 19 | 11 | 8.5 | 30800 | 24000 | 77.92% | 2
214396193 | 2.73 | Yes | YORK | HRCU-A-CB (Split System: Heat Pump with Remote Outdoor Unit-Air-Source) | Centrally-Ducted | HH836E2S11 | CTM48C5CFS1 | TL9E080C16UH11 | 32800 | 18 | 11 | 8.5 | 31200 | 24200 | 77.56% | 2
214395898 | 2.73 | Yes | YORK | HRCU-A-CB (Split System: Heat Pump with Remote Outdoor Unit-Air-Source) | Centrally-Ducted | HH836E2S11 | CTM48C5CFS1 | TM8E100C16MP11 | 32800 | 19 | 11 | 8.5 | 31000 | 24200 | 78.06% | 2
214395899 | 2.73 | Yes | YORK | HRCU-A-CB (Split System: Heat Pump with Remote Outdoor Unit-Air-Source) | Centrally-Ducted | HH836E2S11 | CTM48C5CFS1 | TMLE100C16MP11 | 32800 | 19 | 11 | 8.5 | 31000 | 24200 | 78.06% | 2
214395924 | 2.73 | Yes | YORK | HRCU-A-CB (Split System: Heat Pump with Remote Outdoor Unit-Air-Source) | Centrally-Ducted | HH836E2S11 | CTM48C5CFS1 | TM9Y080C16MP11 | 32800 | 19 | 11 | 8.5 | 31000 | 24200 | 78.06% | 2
214396130 | 2.73 | Yes | YORK | HRCU-A-CB (Split System: Heat Pump with Remote Outdoor Unit-Air-Source) | Centrally-Ducted | HH836E2S11 | CTF48C5CFS1 | TMLE080C16MP11 | 32800 | 19 | 11 | 8.5 | 30800 | 24000 | 77.92% | 2
213927847 | 2.73 | No | YORK | HRCU-A-CB (Split System: Heat Pump with Remote Outdoor Unit-Air-Source) | Centrally-Ducted | HMH72B341 | D(A,C,E)36D3G+TXV+TDR | TM9Y080B12MP11 | 32800 | 18 | 9.5 | 8.1 | 34000 | 28000 | 82.35% | 2.47
214395625 | 2.73 | Yes | YORK | HRCU-A-CB (Split System: Heat Pump with Remote Outdoor Unit-Air-Source) | Centrally-Ducted | HH836E2S11 | CTM48C5CFS1 | YP9C080C16MP13 | 32800 | 18 | 11 | 8.5 | 31200 | 24200 | 77.56% | 2
214395725 | 2.73 | Yes | YORK | HRCU-A-CB (Split System: Heat Pump with Remote Outdoor Unit-Air-Source) | Centrally-Ducted | HH836E2S11 | CTF48C5CFS1 | TP9C080C16MP13 | 32800 | 18 | 11 | 8.5 | 31200 | 24200 | 77.56% | 2
213296602 | 2.73 | Yes | YORK | HRCU-A-CB (Split System: Heat Pump with Remote Outdoor Unit-Air-Source) | Centrally-Ducted | HMH72B341 | XAHC30CXXN1+JMET12CS2N1+TXV |  | 32800 | 18 | 10 | 8.5 | 32400 | 22800 | 70.37% | 2.04
213296633 | 2.73 | No | YORK | HRCU-A-CB (Split System: Heat Pump with Remote Outdoor Unit-Air-Source) | Centrally-Ducted | HMH72B341 | XAFB30CXXN1+TXV | Y81E100B12SMPS1 | 32800 | 18 | 9.5 | 8.5 | 33000 | 23200 | 70.3% | 2.04
213296634 | 2.73 | No | YORK | HRCU-A-CB (Split System: Heat Pump with Remote Outdoor Unit-Air-Source) | Centrally-Ducted | HMH72B341 | XAFB30CXXN1+TXV | Y81E100B12LMPS1 | 32800 | 18 | 9.5 | 8.5 | 33000 | 23200 | 70.3% | 2.04
213296635 | 2.73 | No | YORK | HRCU-A-CB (Split System: Heat Pump with Remote Outdoor Unit-Air-Source) | Centrally-Ducted | HMH72B341 | XAUB30CXXN1+TXV | Y81E100B12SMPS1 | 32800 | 18 | 9.5 | 8.5 | 33000 | 23200 | 70.3% | 2.04
213296045 | 2.73 | No | YORK | HRCU-A-CB (Split System: Heat Pump with Remote Outdoor Unit-Air-Source) | Centrally-Ducted | HMH72B341 | D(A,C,E)36A3G+TXV+TDR | TM9V080B12MP12 | 32800 | 17 | 9.5 | 8.1 | 33600 | 29400 | 87.5% | 2.63
213296592 | 2.73 | No | YORK | HRCU-A-CB (Split System: Heat Pump with Remote Outdoor Unit-Air-Source) | Centrally-Ducted | HMH72B341 | XAHC30CXXN1+TXV | Y81E080C20SMPS1 | 32800 | 17.5 | 9.5 | 8.5 | 32000 | 22800 | 71.25% | 2.02
213296053 | 2.73 | Yes | YORK | HRCU-A-CB (Split System: Heat Pump with Remote Outdoor Unit-Air-Source) | Centrally-Ducted | HMH72B341 | D(A,C,E)36A3G+TXV+TDR | TM9Y100C16MP11 | 32800 | 18 | 10 | 8.1 | 33600 | 28200 | 83.93% | 2.61
213296637 | 2.73 | No | YORK | HRCU-A-CB (Split System: Heat Pump with Remote Outdoor Unit-Air-Source) | Centrally-Ducted | HMH72B341 | XAHC30CXXN1+TXV | Y81E080C16SMPS1 | 32800 | 17.5 | 9.5 | 8.5 | 32000 | 22800 | 71.25% | 2.04
213296593 | 2.73 | No | YORK | HRCU-A-CB (Split System: Heat Pump with Remote Outdoor Unit-Air-Source) | Centrally-Ducted | HMH72B341 | XAHC30CXXN1+TXV | Y81E080C20LMPS1 | 32800 | 17.5 | 9.5 | 8.5 | 32000 | 22800 | 71.25% | 2.02
213927829 | 2.73 | Yes | YORK | HRCU-A-CB (Split System: Heat Pump with Remote Outdoor Unit-Air-Source) | Centrally-Ducted | HMH72B341 | D(A,C,E)36D3G+TXV+TDR | TM9E100C20MP12 | 32800 | 15.5 | 10 | 8.1 | 33200 | 27000 | 81.33% | 2.5
213296742 | 2.73 | No | YORK | HRCU-A-CB (Split System: Heat Pump with Remote Outdoor Unit-Air-Source) | Centrally-Ducted | HMH72B341 | XAHC30CXXN1+TXV | Y82E100C20LMPS1 | 32800 | 18.5 | 9.5 | 8.5 | 32000 | 22800 | 71.25% | 2.04
214092002 | 2.73 | Yes | YORK | HRCU-A-CB (Split System: Heat Pump with Remote Outdoor Unit-Air-Source) | Centrally-Ducted | HMH72B341 | D(A,C,E)48B34+TDR | TM8Y080B12MP11 | 32800 | 18 | 10 | 8.1 | 33400 | 27400 | 82.04% | 2.65
214092109 | 2.73 | No | YORK | HRCU-A-CB (Split System: Heat Pump with Remote Outdoor Unit-Air-Source) | Centrally-Ducted | HMH72B341 | D(A,C,E)48B34+TDR | TP9C080B12MP13 | 32800 | 17 | 9.5 | 8.1 | 33600 | 29400 | 87.5% | 2.66
214092022 | 2.73 | No | YORK | HRCU-A-CB (Split System: Heat Pump with Remote Outdoor Unit-Air-Source) | Centrally-Ducted | HMH72B341 | D(A,C,E)48B34+TDR | TM9E060B12MP12 | 32800 | 17.5 | 9.5 | 8.1 | 34000 | 28000 | 82.35% | 2.59
214092189 | 2.73 | No | YORK | HRCU-A-CB (Split System: Heat Pump with Remote Outdoor Unit-Air-Source) | Centrally-Ducted | HMH72B341 | D(A,C,E)36A34+TDR | YP9C080B12MP13 | 32800 | 17 | 9.5 | 8.1 | 33600 | 29400 | 87.5% | 2.63
214092041 | 2.73 | No | YORK | HRCU-A-CB (Split System: Heat Pump with Remote Outdoor Unit-Air-Source) | Centrally-Ducted | HMH72B341 | D(A,C,E)36A34+TDR | TM9V080B12MP12 | 32800 | 17 | 9.5 | 8.1 | 33600 | 29400 | 87.5% | 2.63
214092763 | 2.73 | Yes | YORK | HRCU-A-CB (Split System: Heat Pump with Remote Outdoor Unit-Air-Source) | Centrally-Ducted | HMH72B341 | D(A,C,E)48B36+TDR | TM9V080C16MP12 | 32800 | 17.5 | 10 | 8.1 | 33800 | 27400 | 81.07% | 2.65
214092025 | 2.73 | Yes | YORK | HRCU-A-CB (Split System: Heat Pump with Remote Outdoor Unit-Air-Source) | Centrally-Ducted | HMH72B341 | D(A,C,E)48B34+TDR | TM9E080B12MP12 | 32800 | 17.5 | 10 | 8.1 | 33800 | 27400 | 81.07% | 2.63
214092100 | 2.73 | Yes | YORK | HRCU-A-CB (Split System: Heat Pump with Remote Outdoor Unit-Air-Source) | Centrally-Ducted | HMH72B341 | D(A,C,E)48B34+TDR | TMLV100C16MP12 | 32800 | 17.5 | 10 | 8.5 | 33800 | 27400 | 81.07% | 2.66
214092079 | 2.73 | Yes | YORK | HRCU-A-CB (Split System: Heat Pump with Remote Outdoor Unit-Air-Source) | Centrally-Ducted | HMH72B341 | D(A,C,E)48B34+TDR | TMLE060A12MP11 | 32800 | 18 | 10 | 8.1 | 33800 | 27400 | 81.07% | 2.63
214092130 | 2.73 | Yes | YORK | HRCU-A-CB (Split System: Heat Pump with Remote Outdoor Unit-Air-Source) | Centrally-Ducted | HMH72B341 | D(A,C,E)48B34+TDR | TPLC080C16MP13 | 32800 | 17.5 | 10 | 8.5 | 33800 | 27400 | 81.07% | 2.66
214092215 | 2.73 | Yes | YORK | HRCU-A-CB (Split System: Heat Pump with Remote Outdoor Unit-Air-Source) | Centrally-Ducted | HMH72B341 | D(A,C,E)48B34+TDR | YPLC100C16MP13 | 32800 | 17.5 | 10 | 8.5 | 33800 | 27400 | 81.07% | 2.66
214092749 | 2.73 | Yes | YORK | HRCU-A-CB (Split System: Heat Pump with Remote Outdoor Unit-Air-Source) | Centrally-Ducted | HMH72B341 | D(A,C,E)48B36+TDR | TM9E080B12MP12 | 32800 | 17.5 | 10 | 8.1 | 33800 | 27400 | 81.07% | 2.63
214092753 | 2.73 | Yes | YORK | HRCU-A-CB (Split System: Heat Pump with Remote Outdoor Unit-Air-Source) | Centrally-Ducted | HMH72B341 | D(A,C,E)48B36+TDR | TM9E100C16MP12 | 32800 | 18 | 10 | 8.1 | 33600 | 27200 | 80.95% | 2.65
214092785 | 2.73 | Yes | YORK | HRCU-A-CB (Split System: Heat Pump with Remote Outdoor Unit-Air-Source) | Centrally-Ducted | HMH72B341 | D(A,C,E)48B36+TDR | TMLE060A12MP11 | 32800 | 18 | 10 | 8.1 | 33800 | 27400 | 81.07% | 2.63
214092803 | 2.73 | No | YORK | HRCU-A-CB (Split System: Heat Pump with Remote Outdoor Unit-Air-Source) | Centrally-Ducted | HMH72B341 | D(A,C,E)48B36+TDR | TP9C060B12MP13 | 32800 | 17.5 | 9.5 | 8.1 | 34000 | 27800 | 81.76% | 2.63
214092693 | 2.73 | No | YORK | HRCU-A-CB (Split System: Heat Pump with Remote Outdoor Unit-Air-Source) | Centrally-Ducted | HMH72B341 | D(A,C,E)48B36+TDR | TL8E060A12UH11 | 32800 | 18 | 9.5 | 8.1 | 33400 | 28800 | 86.23% | 2.66
214092897 | 2.73 | No | YORK | HRCU-A-CB (Split System: Heat Pump with Remote Outdoor Unit-Air-Source) | Centrally-Ducted | HMH72B341 | D(A,C,E)42A46+TDR | YP9C080B12MP13 | 32800 | 17 | 9.5 | 8.1 | 33600 | 29600 | 88.1% | 2.69
214061445 | 2.73 | No | YORK | HRCU-A-CB (Split System: Heat Pump with Remote Outdoor Unit-Air-Source) | Centrally-Ducted | HMH72B341 | AD-34H*****9 | Y82E100C20LMPS1 | 32800 | 18 | 9 | 8.2 | 31600 | 23200 | 73.42% | 2.02
214091941 | 2.73 | No | YORK | HRCU-A-CB (Split System: Heat Pump with Remote Outdoor Unit-Air-Source) | Centrally-Ducted | HMH72B341 | D(A,C,E)42A44+TDR | TL8E060A12UH11 | 32800 | 18 | 9.5 | 8.1 | 33400 | 29000 | 86.83% | 2.66
214092043 | 2.73 | No | YORK | HRCU-A-CB (Split System: Heat Pump with Remote Outdoor Unit-Air-Source) | Centrally-Ducted | HMH72B341 | D(A,C,E)48B34+TDR | TM9V080B12MP12 | 32800 | 17 | 9.5 | 8.1 | 33600 | 29400 | 87.5% | 2.66
214092108 | 2.73 | No | YORK | HRCU-A-CB (Split System: Heat Pump with Remote Outdoor Unit-Air-Source) | Centrally-Ducted | HMH72B341 | D(A,C,E)42A44+TDR | TP9C080B12MP13 | 32800 | 17 | 9.5 | 8.1 | 33600 | 29600 | 88.1% | 2.69
214092191 | 2.73 | No | YORK | HRCU-A-CB (Split System: Heat Pump with Remote Outdoor Unit-Air-Source) | Centrally-Ducted | HMH72B341 | D(A,C,E)48B34+TDR | YP9C080B12MP13 | 32800 | 17 | 9.5 | 8.1 | 33600 | 29400 | 87.5% | 2.66
214092713 | 2.73 | Yes | YORK | HRCU-A-CB (Split System: Heat Pump with Remote Outdoor Unit-Air-Source) | Centrally-Ducted | HMH72B341 | D(A,C,E)48B36+TDR | TM8E100B12MP11 | 32800 | 18 | 10 | 8.1 | 33800 | 27400 | 81.07% | 2.63
214092804 | 2.73 | No | YORK | HRCU-A-CB (Split System: Heat Pump with Remote Outdoor Unit-Air-Source) | Centrally-Ducted | HMH72B341 | D(A,C,E)42A46+TDR | TP9C080B12MP13 | 32800 | 17 | 9.5 | 8.1 | 33600 | 29600 | 88.1% | 2.69
214091990 | 2.73 | Yes | YORK | HRCU-A-CB (Split System: Heat Pump with Remote Outdoor Unit-Air-Source) | Centrally-Ducted | HMH72B341 | D(A,C,E)48B34+TDR | TM8V100C16MP12 | 32800 | 17.5 | 10 | 8.5 | 33800 | 27400 | 81.07% | 2.66
214092106 | 2.73 | No | YORK | HRCU-A-CB (Split System: Heat Pump with Remote Outdoor Unit-Air-Source) | Centrally-Ducted | HMH72B341 | D(A,C,E)48B34+TDR | TP9C060B12MP13 | 32800 | 17.5 | 9.5 | 8.1 | 34000 | 27800 | 81.76% | 2.63
214092188 | 2.73 | No | YORK | HRCU-A-CB (Split System: Heat Pump with Remote Outdoor Unit-Air-Source) | Centrally-Ducted | HMH72B341 | D(A,C,E)48B34+TDR | YP9C060B12MP13 | 32800 | 17.5 | 9.5 | 8.1 | 34000 | 27800 | 81.76% | 2.63
214092731 | 2.73 | Yes | YORK | HRCU-A-CB (Split System: Heat Pump with Remote Outdoor Unit-Air-Source) | Centrally-Ducted | HMH72B341 | D(A,C,E)48B36+TDR | TM8Y060A12MP11 | 32800 | 18 | 10 | 8.1 | 33400 | 27400 | 82.04% | 2.63
214092088 | 2.73 | Yes | YORK | HRCU-A-CB (Split System: Heat Pump with Remote Outdoor Unit-Air-Source) | Centrally-Ducted | HMH72B341 | D(A,C,E)48B34+TDR | TMLE100B12MP11 | 32800 | 18 | 10 | 8.1 | 33800 | 27400 | 81.07% | 2.63
214092107 | 2.73 | No | YORK | HRCU-A-CB (Split System: Heat Pump with Remote Outdoor Unit-Air-Source) | Centrally-Ducted | HMH72B341 | D(A,C,E)36A34+TDR | TP9C080B12MP13 | 32800 | 17 | 9.5 | 8.1 | 33600 | 29400 | 87.5% | 2.63
214091942 | 2.73 | No | YORK | HRCU-A-CB (Split System: Heat Pump with Remote Outdoor Unit-Air-Source) | Centrally-Ducted | HMH72B341 | D(A,C,E)48B34+TDR | TL8E060A12UH11 | 32800 | 18 | 9.5 | 8.1 | 33400 | 28800 | 86.23% | 2.66
214091999 | 2.73 | Yes | YORK | HRCU-A-CB (Split System: Heat Pump with Remote Outdoor Unit-Air-Source) | Centrally-Ducted | HMH72B341 | D(A,C,E)48B34+TDR | TM8Y060A12MP11 | 32800 | 18 | 10 | 8.1 | 33400 | 27400 | 82.04% | 2.63
214092133 | 2.73 | Yes | YORK | HRCU-A-CB (Split System: Heat Pump with Remote Outdoor Unit-Air-Source) | Centrally-Ducted | HMH72B341 | D(A,C,E)48B34+TDR | TPLC100C16MP13 | 32800 | 17.5 | 10 | 8.5 | 33800 | 27400 | 81.07% | 2.66
214092759 | 2.73 | No | YORK | HRCU-A-CB (Split System: Heat Pump with Remote Outdoor Unit-Air-Source) | Centrally-Ducted | HMH72B341 | D(A,C,E)48B36+TDR | TM9V060B12MP12 | 32800 | 17.5 | 9.5 | 8.1 | 34000 | 27800 | 81.76% | 2.63
214091940 | 2.73 | No | YORK | HRCU-A-CB (Split System: Heat Pump with Remote Outdoor Unit-Air-Source) | Centrally-Ducted | HMH72B341 | D(A,C,E)36A34+TDR | TL8E060A12UH11 | 32800 | 18 | 9.5 | 8.1 | 33400 | 28800 | 86.23% | 2.64
214091972 | 2.73 | Yes | YORK | HRCU-A-CB (Split System: Heat Pump with Remote Outdoor Unit-Air-Source) | Centrally-Ducted | HMH72B341 | D(A,C,E)48B34+TDR | TM8E100B12MP11 | 32800 | 18 | 10 | 8.1 | 33800 | 27400 | 81.07% | 2.63
214092760 | 2.73 | No | YORK | HRCU-A-CB (Split System: Heat Pump with Remote Outdoor Unit-Air-Source) | Centrally-Ducted | HMH72B341 | D(A,C,E)42A46+TDR | TM9V080B12MP12 | 32800 | 17 | 9.5 | 8.1 | 33600 | 29600 | 88.1% | 2.69
214092805 | 2.73 | No | YORK | HRCU-A-CB (Split System: Heat Pump with Remote Outdoor Unit-Air-Source) | Centrally-Ducted | HMH72B341 | D(A,C,E)48B36+TDR | TP9C080B12MP13 | 32800 | 17 | 9.5 | 8.1 | 33600 | 29400 | 87.5% | 2.66
214092912 | 2.73 | Yes | YORK | HRCU-A-CB (Split System: Heat Pump with Remote Outdoor Unit-Air-Source) | Centrally-Ducted | HMH72B341 | D(A,C,E)48B36+TDR | YPLC080C16MP13 | 32800 | 17.5 | 10 | 8.5 | 33800 | 27400 | 81.07% | 2.66
214092692 | 2.73 | No | YORK | HRCU-A-CB (Split System: Heat Pump with Remote Outdoor Unit-Air-Source) | Centrally-Ducted | HMH72B341 | D(A,C,E)42A46+TDR | TL8E060A12UH11 | 32800 | 18 | 9.5 | 8.1 | 33400 | 29000 | 86.83% | 2.66
214092042 | 2.73 | No | YORK | HRCU-A-CB (Split System: Heat Pump with Remote Outdoor Unit-Air-Source) | Centrally-Ducted | HMH72B341 | D(A,C,E)42A44+TDR | TM9V080B12MP12 | 32800 | 17 | 9.5 | 8.1 | 33600 | 29600 | 88.1% | 2.69
214092194 | 2.73 | Yes | YORK | HRCU-A-CB (Split System: Heat Pump with Remote Outdoor Unit-Air-Source) | Centrally-Ducted | HMH72B341 | D(A,C,E)48B34+TDR | YP9C080C16MP13 | 32800 | 17.5 | 10 | 8.1 | 33800 | 27400 | 81.07% | 2.65
214092819 | 2.73 | Yes | YORK | HRCU-A-CB (Split System: Heat Pump with Remote Outdoor Unit-Air-Source) | Centrally-Ducted | HMH72B341 | D(A,C,E)48B36+TDR | TPLC080C16MP13 | 32800 | 17.5 | 10 | 8.5 | 33800 | 27400 | 81.07% | 2.66
214092821 | 2.73 | Yes | YORK | HRCU-A-CB (Split System: Heat Pump with Remote Outdoor Unit-Air-Source) | Centrally-Ducted | HMH72B341 | D(A,C,E)48B36+TDR | TPLC100C16MP13 | 32800 | 17.5 | 10 | 8.5 | 33800 | 27400 | 81.07% | 2.66
214092040 | 2.73 | No | YORK | HRCU-A-CB (Split System: Heat Pump with Remote Outdoor Unit-Air-Source) | Centrally-Ducted | HMH72B341 | D(A,C,E)48B34+TDR | TM9V060B12MP12 | 32800 | 17.5 | 9.5 | 8.1 | 34000 | 27800 | 81.76% | 2.63
214092190 | 2.73 | No | YORK | HRCU-A-CB (Split System: Heat Pump with Remote Outdoor Unit-Air-Source) | Centrally-Ducted | HMH72B341 | D(A,C,E)42A44+TDR | YP9C080B12MP13 | 32800 | 17 | 9.5 | 8.1 | 33600 | 29600 | 88.1% | 2.69
214092747 | 2.73 | No | YORK | HRCU-A-CB (Split System: Heat Pump with Remote Outdoor Unit-Air-Source) | Centrally-Ducted | HMH72B341 | D(A,C,E)48B36+TDR | TM9E060B12MP12 | 32800 | 17.5 | 9.5 | 8.1 | 34000 | 28000 | 82.35% | 2.59
214092799 | 2.73 | Yes | YORK | HRCU-A-CB (Split System: Heat Pump with Remote Outdoor Unit-Air-Source) | Centrally-Ducted | HMH72B341 | D(A,C,E)48B36+TDR | TMLV100C16MP12 | 32800 | 17.5 | 10 | 8.5 | 33800 | 27400 | 81.07% | 2.66
214091963 | 2.73 | Yes | YORK | HRCU-A-CB (Split System: Heat Pump with Remote Outdoor Unit-Air-Source) | Centrally-Ducted | HMH72B341 | D(A,C,E)48B34+TDR | TM8E060A12MP11 | 32800 | 18 | 10 | 8.1 | 33800 | 27400 | 81.07% | 2.63
214092733 | 2.73 | Yes | YORK | HRCU-A-CB (Split System: Heat Pump with Remote Outdoor Unit-Air-Source) | Centrally-Ducted | HMH72B341 | D(A,C,E)48B36+TDR | TM8Y080B12MP11 | 32800 | 18 | 10 | 8.1 | 33400 | 27400 | 82.04% | 2.65
214092900 | 2.73 | Yes | YORK | HRCU-A-CB (Split System: Heat Pump with Remote Outdoor Unit-Air-Source) | Centrally-Ducted | HMH72B341 | D(A,C,E)48B36+TDR | YP9C080C16MP13 | 32800 | 17.5 | 10 | 8.1 | 33800 | 27400 | 81.07% | 2.65
213296529 | 2.73 | No | YORK | HRCU-A-CB (Split System: Heat Pump with Remote Outdoor Unit-Air-Source) | Centrally-Ducted | HMH72B341 | XAHC30CXXN1+TXV | Y82E080C16LMPS1 | 32800 | 18.5 | 9.5 | 8.5 | 32000 | 22800 | 71.25% | 2.04
214092761 | 2.73 | No | YORK | HRCU-A-CB (Split System: Heat Pump with Remote Outdoor Unit-Air-Source) | Centrally-Ducted | HMH72B341 | D(A,C,E)48B36+TDR | TM9V080B12MP12 | 32800 | 17 | 9.5 | 8.1 | 33600 | 29400 | 87.5% | 2.66
214092896 | 2.73 | No | YORK | HRCU-A-CB (Split System: Heat Pump with Remote Outdoor Unit-Air-Source) | Centrally-Ducted | HMH72B341 | D(A,C,E)48B36+TDR | YP9C060B12MP13 | 32800 | 17.5 | 9.5 | 8.1 | 34000 | 27800 | 81.76% | 2.63
214092791 | 2.73 | Yes | YORK | HRCU-A-CB (Split System: Heat Pump with Remote Outdoor Unit-Air-Source) | Centrally-Ducted | HMH72B341 | D(A,C,E)48B36+TDR | TMLE100B12MP11 | 32800 | 18 | 10 | 8.1 | 33800 | 27400 | 81.07% | 2.63
213296636 | 2.73 | No | YORK | HRCU-A-CB (Split System: Heat Pump with Remote Outdoor Unit-Air-Source) | Centrally-Ducted | HMH72B341 | XAUB30CXXN1+TXV | Y81E100B12LMPS1 | 32800 | 18 | 9.5 | 8.5 | 33000 | 23200 | 70.3% | 2.04
213296638 | 2.73 | No | YORK | HRCU-A-CB (Split System: Heat Pump with Remote Outdoor Unit-Air-Source) | Centrally-Ducted | HMH72B341 | XAHC30CXXN1+TXV | Y81E080C16LMPS1 | 32800 | 17.5 | 9.5 | 8.5 | 32000 | 22800 | 71.25% | 2.04
214092707 | 2.73 | Yes | YORK | HRCU-A-CB (Split System: Heat Pump with Remote Outdoor Unit-Air-Source) | Centrally-Ducted | HMH72B341 | D(A,C,E)48B36+TDR | TM8E060A12MP11 | 32800 | 18 | 10 | 8.1 | 33800 | 27400 | 81.07% | 2.63
214092725 | 2.73 | Yes | YORK | HRCU-A-CB (Split System: Heat Pump with Remote Outdoor Unit-Air-Source) | Centrally-Ducted | HMH72B341 | D(A,C,E)48B36+TDR | TM8V100C16MP12 | 32800 | 17.5 | 10 | 8.5 | 33800 | 27400 | 81.07% | 2.66
214092807 | 2.73 | Yes | YORK | HRCU-A-CB (Split System: Heat Pump with Remote Outdoor Unit-Air-Source) | Centrally-Ducted | HMH72B341 | D(A,C,E)48B36+TDR | TP9C080C16MP13 | 32800 | 17.5 | 10 | 8.1 | 33800 | 27400 | 81.07% | 2.65
214776404 | 2.73 | Yes | YORK | HRCU-A-CB (Split System: Heat Pump with Remote Outdoor Unit-Air-Source) | Centrally-Ducted | HH836E2S11 | CX361B*35+TXV | Y81E080B12SMPS1 | 32800 | 18 | 11.7 | 8.5 | 28400 | 24400 | 85.92% | 2
214395696 | 2.73 | Yes | YORK | HRCU-A-CB (Split System: Heat Pump with Remote Outdoor Unit-Air-Source) | Centrally-Ducted | HH836E2S11 | CTF36B5CDS1 | Y82E080B12LMPS1 | 32800 | 19 | 11.7 | 8.5 | 30000 | 24800 | 82.67% | 2
214395830 | 2.73 | Yes | YORK | HRCU-A-CB (Split System: Heat Pump with Remote Outdoor Unit-Air-Source) | Centrally-Ducted | HH836E2S11 | CTF48C5CFS1 | TMLE100C16MP11 | 32800 | 19 | 11 | 8.5 | 31000 | 25400 | 81.94% | 2
214396129 | 2.73 | Yes | YORK | HRCU-A-CB (Split System: Heat Pump with Remote Outdoor Unit-Air-Source) | Centrally-Ducted | HH836E2S11 | CTF48C5CFS1 | TM8E080C16MP11 | 32800 | 19 | 11 | 8.5 | 30800 | 24000 | 77.92% | 2
214092031 | 2.73 | Yes | YORK | HRCU-A-CB (Split System: Heat Pump with Remote Outdoor Unit-Air-Source) | Centrally-Ducted | HMH72B341 | D(A,C,E)48B34+TDR | TM9E100C16MP12 | 32800 | 18 | 10 | 8.1 | 33600 | 27200 | 80.95% | 2.65
214092046 | 2.73 | Yes | YORK | HRCU-A-CB (Split System: Heat Pump with Remote Outdoor Unit-Air-Source) | Centrally-Ducted | HMH72B341 | D(A,C,E)48B34+TDR | TM9V080C16MP12 | 32800 | 17.5 | 10 | 8.1 | 33800 | 27400 | 81.07% | 2.65
214092112 | 2.73 | Yes | YORK | HRCU-A-CB (Split System: Heat Pump with Remote Outdoor Unit-Air-Source) | Centrally-Ducted | HMH72B341 | D(A,C,E)48B34+TDR | TP9C080C16MP13 | 32800 | 17.5 | 10 | 8.1 | 33800 | 27400 | 81.07% | 2.65
214092212 | 2.73 | Yes | YORK | HRCU-A-CB (Split System: Heat Pump with Remote Outdoor Unit-Air-Source) | Centrally-Ducted | HMH72B341 | D(A,C,E)48B34+TDR | YPLC080C16MP13 | 32800 | 17.5 | 10 | 8.5 | 33800 | 27400 | 81.07% | 2.66
214092898 | 2.73 | No | YORK | HRCU-A-CB (Split System: Heat Pump with Remote Outdoor Unit-Air-Source) | Centrally-Ducted | HMH72B341 | D(A,C,E)48B36+TDR | YP9C080B12MP13 | 32800 | 17 | 9.5 | 8.1 | 33600 | 29400 | 87.5% | 2.66
214092914 | 2.73 | Yes | YORK | HRCU-A-CB (Split System: Heat Pump with Remote Outdoor Unit-Air-Source) | Centrally-Ducted | HMH72B341 | D(A,C,E)48B36+TDR | YPLC100C16MP13 | 32800 | 17.5 | 10 | 8.5 | 33800 | 27400 | 81.07% | 2.66
210599080 | 2.75 | Yes | 1HVAC | HRCU-A-CB (Split System: Heat Pump with Remote Outdoor Unit-Air-Source) | Centrally-Ducted | HVH837GKA** | EA*4X37L21A*+WALLCON | *80CTL0901716A* | 33000 | 18 | 11.5 | 8.1 | 32800 | 27800 | 84.76% | 2.22
210599132 | 2.75 | Yes | 1HVAC | HRCU-A-CB (Split System: Heat Pump with Remote Outdoor Unit-Air-Source) | Centrally-Ducted | HVH837GKA** | EA*4X43L21A*+WALLCON | *95CSU0802120A* | 33000 | 17.5 | 11.5 | 8.1 | 32800 | 27800 | 84.76% | 2.22
210599088 | 2.75 | Yes | 1HVAC | HRCU-A-CB (Split System: Heat Pump with Remote Outdoor Unit-Air-Source) | Centrally-Ducted | HVH837GKA** | EA*4X37L21A*+WALLCON | *97CMN1002122A* | 33000 | 17.5 | 11.5 | 8.1 | 32800 | 28000 | 85.37% | 2.22
210599129 | 2.75 | Yes | 1HVAC | HRCU-A-CB (Split System: Heat Pump with Remote Outdoor Unit-Air-Source) | Centrally-Ducted | HVH837GKA** | EA*4X43L21A*+WALLCON | *80CTL0901716A* | 33000 | 18 | 11.5 | 8.1 | 32800 | 27800 | 84.76% | 2.22
210599125 | 2.75 | Yes | 1HVAC | HRCU-A-CB (Split System: Heat Pump with Remote Outdoor Unit-Air-Source) | Centrally-Ducted | HVH837GKA** | EA*4X43L21A*+WALLCON | *80CSU0401712A* | 33000 | 17.5 | 11.5 | 8.1 | 32800 | 28000 | 85.37% | 2.22
210599133 | 2.75 | Yes | 1HVAC | HRCU-A-CB (Split System: Heat Pump with Remote Outdoor Unit-Air-Source) | Centrally-Ducted | HVH837GKA** | EA*4X43L21A*+WALLCON | *95CSU1002122A* | 33000 | 17.5 | 11.5 | 8.1 | 32800 | 27800 | 84.76% | 2.22
210599137 | 2.75 | Yes | 1HVAC | HRCU-A-CB (Split System: Heat Pump with Remote Outdoor Unit-Air-Source) | Centrally-Ducted | HVH837GKA** | EA*4X43L21A*+WALLCON | *97CMN1002122A* | 33000 | 17.5 | 11.5 | 8.1 | 32800 | 27800 | 84.76% | 2.22
210599084 | 2.75 | Yes | 1HVAC | HRCU-A-CB (Split System: Heat Pump with Remote Outdoor Unit-Air-Source) | Centrally-Ducted | HVH837GKA** | EA*4X37L21A*+WALLCON | *95CSU1002122A* | 33000 | 17.5 | 11.5 | 8.1 | 32800 | 27800 | 84.76% | 2.22
210599135 | 2.75 | Yes | 1HVAC | HRCU-A-CB (Split System: Heat Pump with Remote Outdoor Unit-Air-Source) | Centrally-Ducted | HVH837GKA** | EA*4X43L21A*+WALLCON | *96CTN1002122A* | 33000 | 17.5 | 11.5 | 8.1 | 32800 | 27800 | 84.76% | 2.22
210599086 | 2.75 | Yes | 1HVAC | HRCU-A-CB (Split System: Heat Pump with Remote Outdoor Unit-Air-Source) | Centrally-Ducted | HVH837GKA** | EA*4X37L21A*+WALLCON | *96CTN1002122A* | 33000 | 17.5 | 11.5 | 8.1 | 32800 | 28000 | 85.37% | 2.22
210599307 | 2.75 | Yes | 1HVAC | HRCU-A-CB (Split System: Heat Pump with Remote Outdoor Unit-Air-Source) | Centrally-Ducted | HVH837GKA** | EA*4X61L24A*+WALLCON | *97CMN0602120A* | 33000 | 17.5 | 11 | 8.1 | 32400 | 27800 | 85.8% | 2.18
210599083 | 2.75 | Yes | 1HVAC | HRCU-A-CB (Split System: Heat Pump with Remote Outdoor Unit-Air-Source) | Centrally-Ducted | HVH837GKA** | EA*4X37L21A*+WALLCON | *95CSU0802120A* | 33000 | 17.5 | 11.5 | 8.1 | 32800 | 27800 | 84.76% | 2.22
210470120 | 2.75 | Yes | 1HVAC | HRCU-A-CB (Split System: Heat Pump with Remote Outdoor Unit-Air-Source) | Centrally-Ducted | HVH837GKA2* | EA*4X37L21A*+WALLCON | *95CSU0802120A* | 33000 | 17.5 | 11.5 | 8.1 | 32800 | 27800 | 84.76% | 2.22
210470128 | 2.75 | Yes | 1HVAC | HRCU-A-CB (Split System: Heat Pump with Remote Outdoor Unit-Air-Source) | Centrally-Ducted | HVH837GKA2* | EA*4X37L21A*+WALLCON | *97CMN1002122A* | 33000 | 17.5 | 11.5 | 8.1 | 32800 | 28000 | 85.37% | 2.22
210470130 | 2.75 | Yes | 1HVAC | HRCU-A-CB (Split System: Heat Pump with Remote Outdoor Unit-Air-Source) | Centrally-Ducted | HVH837GKA2* | EA*4X37L21A*+WALLCON | *96CTN1002122A* | 33000 | 17.5 | 11.5 | 8.1 | 32800 | 28000 | 85.37% | 2.22
210470198 | 2.75 | Yes | 1HVAC | HRCU-A-CB (Split System: Heat Pump with Remote Outdoor Unit-Air-Source) | Centrally-Ducted | HVH837GKA2* | EA*4X43L21A*+WALLCON | *97CMN1002122A* | 33000 | 17.5 | 11.5 | 8.1 | 32800 | 27800 | 84.76% | 2.22
210470131 | 2.75 | Yes | 1HVAC | HRCU-A-CB (Split System: Heat Pump with Remote Outdoor Unit-Air-Source) | Centrally-Ducted | HVH837GKA2* | EA*4X37L21A*+WALLCON | *80CTL0901716A* | 33000 | 18 | 11.5 | 8.1 | 32800 | 27800 | 84.76% | 2.22
210470192 | 2.75 | Yes | 1HVAC | HRCU-A-CB (Split System: Heat Pump with Remote Outdoor Unit-Air-Source) | Centrally-Ducted | HVH837GKA2* | EA*4X43L21A*+WALLCON | *80CSU0401712A* | 33000 | 17.5 | 11.5 | 8.1 | 32800 | 28000 | 85.37% | 2.22
210470121 | 2.75 | Yes | 1HVAC | HRCU-A-CB (Split System: Heat Pump with Remote Outdoor Unit-Air-Source) | Centrally-Ducted | HVH837GKA2* | EA*4X37L21A*+WALLCON | *95CSU1002122A* | 33000 | 17.5 | 11.5 | 8.1 | 32800 | 27800 | 84.76% | 2.22
210470190 | 2.75 | Yes | 1HVAC | HRCU-A-CB (Split System: Heat Pump with Remote Outdoor Unit-Air-Source) | Centrally-Ducted | HVH837GKA2* | EA*4X43L21A*+WALLCON | *95CSU0802120A* | 33000 | 17.5 | 11.5 | 8.1 | 32800 | 27800 | 84.76% | 2.22
210470201 | 2.75 | Yes | 1HVAC | HRCU-A-CB (Split System: Heat Pump with Remote Outdoor Unit-Air-Source) | Centrally-Ducted | HVH837GKA2* | EA*4X43L21A*+WALLCON | *80CTL0901716A* | 33000 | 18 | 11.5 | 8.1 | 32800 | 27800 | 84.76% | 2.22
210470652 | 2.75 | Yes | 1HVAC | HRCU-A-CB (Split System: Heat Pump with Remote Outdoor Unit-Air-Source) | Centrally-Ducted | HVH837GKA2* | EA*4X61L24A*+WALLCON | *97CMN0602120A* | 33000 | 17.5 | 11 | 8.1 | 32400 | 27800 | 85.8% | 2.18
210470200 | 2.75 | Yes | 1HVAC | HRCU-A-CB (Split System: Heat Pump with Remote Outdoor Unit-Air-Source) | Centrally-Ducted | HVH837GKA2* | EA*4X43L21A*+WALLCON | *96CTN1002122A* | 33000 | 17.5 | 11.5 | 8.1 | 32800 | 27800 | 84.76% | 2.22
210470191 | 2.75 | Yes | 1HVAC | HRCU-A-CB (Split System: Heat Pump with Remote Outdoor Unit-Air-Source) | Centrally-Ducted | HVH837GKA2* | EA*4X43L21A*+WALLCON | *95CSU1002122A* | 33000 | 17.5 | 11.5 | 8.1 | 32800 | 27800 | 84.76% | 2.22
213063399 | 2.75 | Yes | ACIQ | HRCU-A-CB (Split System: Heat Pump with Remote Outdoor Unit-Air-Source) | Centrally-Ducted | HVH837GKA2* | EA*4X37L21A*+WALLCON | *95CSU1002122A* | 33000 | 17.5 | 11.5 | 8.5 | 32800 | 25000 | 76.22% | 2
213062806 | 2.75 | Yes | ACIQ | HRCU-A-CB (Split System: Heat Pump with Remote Outdoor Unit-Air-Source) | Centrally-Ducted | HVH837GKA** | EA*4X43L21A*+WALLCON | *95CSU0802120A* | 33000 | 17.5 | 11.5 | 8.5 | 32800 | 25000 | 76.22% | 2
213063403 | 2.75 | Yes | ACIQ | HRCU-A-CB (Split System: Heat Pump with Remote Outdoor Unit-Air-Source) | Centrally-Ducted | HVH837GKA2* | EA*4X43L21A*+WALLCON | *95CSU0802120A* | 33000 | 17.5 | 11.5 | 8.5 | 32800 | 25000 | 76.22% | 2
213063376 | 2.75 | Yes | ACIQ | HRCU-A-CB (Split System: Heat Pump with Remote Outdoor Unit-Air-Source) | Centrally-Ducted | HVH837GKA2* | EA*4X43L21A*+WALLCON | *80CSU0401712A* | 33000 | 17.5 | 11.5 | 8.5 | 33000 | 25200 | 76.36% | 2
213062802 | 2.75 | Yes | ACIQ | HRCU-A-CB (Split System: Heat Pump with Remote Outdoor Unit-Air-Source) | Centrally-Ducted | HVH837GKA** | EA*4X37L21A*+WALLCON | *95CSU1002122A* | 33000 | 17.5 | 11.5 | 8.5 | 32800 | 25000 | 76.22% | 2
213063404 | 2.75 | Yes | ACIQ | HRCU-A-CB (Split System: Heat Pump with Remote Outdoor Unit-Air-Source) | Centrally-Ducted | HVH837GKA2* | EA*4X43L21A*+WALLCON | *95CSU1002122A* | 33000 | 17.5 | 11.5 | 8.5 | 32800 | 25000 | 76.22% | 2
213063398 | 2.75 | Yes | ACIQ | HRCU-A-CB (Split System: Heat Pump with Remote Outdoor Unit-Air-Source) | Centrally-Ducted | HVH837GKA2* | EA*4X37L21A*+WALLCON | *95CSU0802120A* | 33000 | 17.5 | 11.5 | 8.5 | 32800 | 25000 | 76.22% | 2
213062807 | 2.75 | Yes | ACIQ | HRCU-A-CB (Split System: Heat Pump with Remote Outdoor Unit-Air-Source) | Centrally-Ducted | HVH837GKA** | EA*4X43L21A*+WALLCON | *95CSU1002122A* | 33000 | 17.5 | 11.5 | 8.5 | 32800 | 25000 | 76.22% | 2
213062801 | 2.75 | Yes | ACIQ | HRCU-A-CB (Split System: Heat Pump with Remote Outdoor Unit-Air-Source) | Centrally-Ducted | HVH837GKA** | EA*4X37L21A*+WALLCON | *95CSU0802120A* | 33000 | 17.5 | 11.5 | 8.5 | 32800 | 25000 | 76.22% | 2
213062784 | 2.75 | Yes | ACIQ | HRCU-A-CB (Split System: Heat Pump with Remote Outdoor Unit-Air-Source) | Centrally-Ducted | HVH837GKA** | EA*4X43L21A*+WALLCON | *80CSU0401712A* | 33000 | 17.5 | 11.5 | 8.5 | 33000 | 25200 | 76.36% | 2
213067705 | 2.75 | Yes | ACIQ | HRCU-A-CB (Split System: Heat Pump with Remote Outdoor Unit-Air-Source) | Centrally-Ducted | HVH837GKA** | EHD4X60AAL+WALLCON | *80CSU0401712A* | 33000 | 17 | 11.5 | 8.1 | 32200 | 25000 | 77.64% | 2
213067721 | 2.75 | Yes | ACIQ | HRCU-A-CB (Split System: Heat Pump with Remote Outdoor Unit-Air-Source) | Centrally-Ducted | HVH837GKA** | EHD4X60AAL+WALLCON | *97CMN1202422A* | 33000 | 17 | 11 | 8.1 | 32200 | 25000 | 77.64% | 2
213067186 | 2.75 | Yes | ACIQ | HRCU-A-CB (Split System: Heat Pump with Remote Outdoor Unit-Air-Source) | Centrally-Ducted | HVH837GKA2* | EHD4X60AAL+WALLCON | *95CSU1002122A* | 33000 | 17 | 11.5 | 8.1 | 32200 | 24800 | 77.02% | 2.02
213067200 | 2.75 | Yes | ACIQ | HRCU-A-CB (Split System: Heat Pump with Remote Outdoor Unit-Air-Source) | Centrally-Ducted | HVH837GKA2* | EHD4X60AAL+WALLCON | *80CTL0901716A* | 33000 | 17.5 | 11.5 | 8.1 | 32200 | 24800 | 77.02% | 2.02
213067197 | 2.75 | Yes | ACIQ | HRCU-A-CB (Split System: Heat Pump with Remote Outdoor Unit-Air-Source) | Centrally-Ducted | HVH837GKA2* | EHD4X60AAL+WALLCON | *97CMN1202422A* | 33000 | 17 | 11 | 8.1 | 32200 | 25000 | 77.64% | 2
213067198 | 2.75 | Yes | ACIQ | HRCU-A-CB (Split System: Heat Pump with Remote Outdoor Unit-Air-Source) | Centrally-Ducted | HVH837GKA2* | EHD4X60AAL+WALLCON | *96CTN1002122A* | 33000 | 17 | 11.5 | 8.1 | 32200 | 24800 | 77.02% | 2.02
213067185 | 2.75 | Yes | ACIQ | HRCU-A-CB (Split System: Heat Pump with Remote Outdoor Unit-Air-Source) | Centrally-Ducted | HVH837GKA2* | EHD4X60AAL+WALLCON | *95CSU0802120A* | 33000 | 17 | 11.5 | 8.1 | 32200 | 24800 | 77.02% | 2.02
213067710 | 2.75 | Yes | ACIQ | HRCU-A-CB (Split System: Heat Pump with Remote Outdoor Unit-Air-Source) | Centrally-Ducted | HVH837GKA** | EHD4X60AAL+WALLCON | *80CTL0901716A* | 33000 | 17.5 | 11.5 | 8.1 | 32200 | 24800 | 77.02% | 2.02
213067188 | 2.75 | Yes | ACIQ | HRCU-A-CB (Split System: Heat Pump with Remote Outdoor Unit-Air-Source) | Centrally-Ducted | HVH837GKA2* | EHD4X60AAL+WALLCON | *80CSU0601716A* | 33000 | 17 | 11.5 | 8.1 | 32400 | 25000 | 77.16% | 2
213067720 | 2.75 | Yes | ACIQ | HRCU-A-CB (Split System: Heat Pump with Remote Outdoor Unit-Air-Source) | Centrally-Ducted | HVH837GKA** | EHD4X60AAL+WALLCON | *97CMN1002122A* | 33000 | 17 | 11.5 | 8.1 | 32200 | 24800 | 77.02% | 2.02
213067714 | 2.75 | Yes | ACIQ | HRCU-A-CB (Split System: Heat Pump with Remote Outdoor Unit-Air-Source) | Centrally-Ducted | HVH837GKA** | EHD4X60AAL+WALLCON | *95CSU1002122A* | 33000 | 17 | 11.5 | 8.1 | 32200 | 24800 | 77.02% | 2.02
213067711 | 2.75 | Yes | ACIQ | HRCU-A-CB (Split System: Heat Pump with Remote Outdoor Unit-Air-Source) | Centrally-Ducted | HVH837GKA** | EHD4X60AAL+WALLCON | *80CTL0902120A* | 33000 | 17 | 11.5 | 8.1 | 32200 | 25000 | 77.64% | 2
213067196 | 2.75 | Yes | ACIQ | HRCU-A-CB (Split System: Heat Pump with Remote Outdoor Unit-Air-Source) | Centrally-Ducted | HVH837GKA2* | EHD4X60AAL+WALLCON | *97CMN1002122A* | 33000 | 17 | 11.5 | 8.1 | 32200 | 24800 | 77.02% | 2.02
213067706 | 2.75 | Yes | ACIQ | HRCU-A-CB (Split System: Heat Pump with Remote Outdoor Unit-Air-Source) | Centrally-Ducted | HVH837GKA** | EHD4X60AAL+WALLCON | *80CSU0601716A* | 33000 | 17 | 11.5 | 8.1 | 32400 | 25000 | 77.16% | 2
213067716 | 2.75 | Yes | ACIQ | HRCU-A-CB (Split System: Heat Pump with Remote Outdoor Unit-Air-Source) | Centrally-Ducted | HVH837GKA** | EHD4X60AAL+WALLCON | *96CTN1002122A* | 33000 | 17 | 11.5 | 8.1 | 32200 | 24800 | 77.02% | 2.02
213067194 | 2.75 | Yes | ACIQ | HRCU-A-CB (Split System: Heat Pump with Remote Outdoor Unit-Air-Source) | Centrally-Ducted | HVH837GKA2* | EHD4X60AAL+WALLCON | *96CTN1202422A* | 33000 | 17 | 11.5 | 8.1 | 32200 | 24800 | 77.02% | 2.02
213067712 | 2.75 | Yes | ACIQ | HRCU-A-CB (Split System: Heat Pump with Remote Outdoor Unit-Air-Source) | Centrally-Ducted | HVH837GKA** | EHD4X60AAL+WALLCON | *80CTL1352422A* | 33000 | 17 | 11.5 | 8.1 | 32200 | 24800 | 77.02% | 2.02
213067191 | 2.75 | Yes | ACIQ | HRCU-A-CB (Split System: Heat Pump with Remote Outdoor Unit-Air-Source) | Centrally-Ducted | HVH837GKA2* | EHD4X60AAL+WALLCON | *80CTL0902120A* | 33000 | 17 | 11.5 | 8.1 | 32200 | 25000 | 77.64% | 2
213067192 | 2.75 | Yes | ACIQ | HRCU-A-CB (Split System: Heat Pump with Remote Outdoor Unit-Air-Source) | Centrally-Ducted | HVH837GKA2* | EHD4X60AAL+WALLCON | *80CTL1352422A* | 33000 | 17 | 11.5 | 8.1 | 32200 | 24800 | 77.02% | 2.02
213067717 | 2.75 | Yes | ACIQ | HRCU-A-CB (Split System: Heat Pump with Remote Outdoor Unit-Air-Source) | Centrally-Ducted | HVH837GKA** | EHD4X60AAL+WALLCON | *96CTN1202422A* | 33000 | 17 | 11.5 | 8.1 | 32200 | 24800 | 77.02% | 2.02
213067713 | 2.75 | Yes | ACIQ | HRCU-A-CB (Split System: Heat Pump with Remote Outdoor Unit-Air-Source) | Centrally-Ducted | HVH837GKA** | EHD4X60AAL+WALLCON | *95CSU0802120A* | 33000 | 17 | 11.5 | 8.1 | 32200 | 24800 | 77.02% | 2.02
213080913 | 2.75 | Yes | ACIQ | HRCU-A-CB (Split System: Heat Pump with Remote Outdoor Unit-Air-Source) | Centrally-Ducted | HVH837GKA** | EA*4X37L21A*+WALLCON | *97CMN1002122A* | 33000 | 17.5 | 11.7 | 8.5 | 33000 | 25200 | 76.36% | 2
213080918 | 2.75 | Yes | ACIQ | HRCU-A-CB (Split System: Heat Pump with Remote Outdoor Unit-Air-Source) | Centrally-Ducted | HVH837GKA** | EA*4X43L21A*+WALLCON | *97CMN1002122A* | 33000 | 17.5 | 11.7 | 8.5 | 33000 | 25200 | 76.36% | 2
213080926 | 2.75 | Yes | ACIQ | HRCU-A-CB (Split System: Heat Pump with Remote Outdoor Unit-Air-Source) | Centrally-Ducted | HVH837GKA2* | EA*4X37L21A*+WALLCON | *97CMN1002122A* | 33000 | 17.5 | 11.7 | 8.5 | 33000 | 25200 | 76.36% | 2
213080991 | 2.75 | Yes | ACIQ | HRCU-A-CB (Split System: Heat Pump with Remote Outdoor Unit-Air-Source) | Centrally-Ducted | HVH837GKA2* | EA*4X61L24A*+WALLCON | *97CMN0602120A* | 33000 | 17.5 | 11.7 | 8.5 | 32400 | 25200 | 77.78% | 1.98
213080915 | 2.75 | Yes | ACIQ | HRCU-A-CB (Split System: Heat Pump with Remote Outdoor Unit-Air-Source) | Centrally-Ducted | HVH837GKA** | EA*4X37L21A*+WALLCON | *80CTL0901716A* | 33000 | 18 | 11.7 | 8.5 | 32800 | 25000 | 76.22% | 2
213080920 | 2.75 | Yes | ACIQ | HRCU-A-CB (Split System: Heat Pump with Remote Outdoor Unit-Air-Source) | Centrally-Ducted | HVH837GKA** | EA*4X43L21A*+WALLCON | *80CTL0901716A* | 33000 | 18 | 11.7 | 8.5 | 32800 | 25000 | 76.22% | 2
213080914 | 2.75 | Yes | ACIQ | HRCU-A-CB (Split System: Heat Pump with Remote Outdoor Unit-Air-Source) | Centrally-Ducted | HVH837GKA** | EA*4X37L21A*+WALLCON | *96CTN1002122A* | 33000 | 17.5 | 11.7 | 8.5 | 33000 | 25200 | 76.36% | 2
213080932 | 2.75 | Yes | ACIQ | HRCU-A-CB (Split System: Heat Pump with Remote Outdoor Unit-Air-Source) | Centrally-Ducted | HVH837GKA2* | EA*4X43L21A*+WALLCON | *97CMN1002122A* | 33000 | 17.5 | 11.7 | 8.5 | 33000 | 25200 | 76.36% | 2
213081024 | 2.75 | Yes | ACIQ | HRCU-A-CB (Split System: Heat Pump with Remote Outdoor Unit-Air-Source) | Centrally-Ducted | HVH837GKA** | EA*4X61L24A*+WALLCON | *97CMN0602120A* | 33000 | 17.5 | 11.7 | 8.5 | 32400 | 25200 | 77.78% | 1.98
213080928 | 2.75 | Yes | ACIQ | HRCU-A-CB (Split System: Heat Pump with Remote Outdoor Unit-Air-Source) | Centrally-Ducted | HVH837GKA2* | EA*4X37L21A*+WALLCON | *80CTL0901716A* | 33000 | 18 | 11.7 | 8.5 | 32800 | 25000 | 76.22% | 2
213080919 | 2.75 | Yes | ACIQ | HRCU-A-CB (Split System: Heat Pump with Remote Outdoor Unit-Air-Source) | Centrally-Ducted | HVH837GKA** | EA*4X43L21A*+WALLCON | *96CTN1002122A* | 33000 | 17.5 | 11.7 | 8.5 | 33000 | 25200 | 76.36% | 2
213080933 | 2.75 | Yes | ACIQ | HRCU-A-CB (Split System: Heat Pump with Remote Outdoor Unit-Air-Source) | Centrally-Ducted | HVH837GKA2* | EA*4X43L21A*+WALLCON | *96CTN1002122A* | 33000 | 17.5 | 11.7 | 8.5 | 33000 | 25200 | 76.36% | 2
213080934 | 2.75 | Yes | ACIQ | HRCU-A-CB (Split System: Heat Pump with Remote Outdoor Unit-Air-Source) | Centrally-Ducted | HVH837GKA2* | EA*4X43L21A*+WALLCON | *80CTL0901716A* | 33000 | 18 | 11.7 | 8.5 | 32800 | 25000 | 76.22% | 2
213067187 | 2.75 | Yes | ACIQ | HRCU-A-CB (Split System: Heat Pump with Remote Outdoor Unit-Air-Source) | Centrally-Ducted | HVH837GKA2* | EHD4X60AAL+WALLCON | *80CSU0401712A* | 33000 | 17 | 11.5 | 8.1 | 32200 | 25000 | 77.64% | 2
213080927 | 2.75 | Yes | ACIQ | HRCU-A-CB (Split System: Heat Pump with Remote Outdoor Unit-Air-Source) | Centrally-Ducted | HVH837GKA2* | EA*4X37L21A*+WALLCON | *96CTN1002122A* | 33000 | 17.5 | 11.7 | 8.5 | 33000 | 25200 | 76.36% | 2
213769951 | 2.75 | Yes | AI AIR CONDITIONING | HRCU-A-CB-O | Mini-Splits(Non-Ducted) | AO29-33N1-M1H | AW29-33N1-M1 |  | 33000 | 19.5 | 12 | 10 | 35000 | 34600 | 98.86% | 1.8
205751195 | 2.75 | Yes | AIRQUEST | HRCU-A-CB (Split System: Heat Pump with Remote Outdoor Unit-Air-Source) | Centrally-Ducted | HVH837GKA** | EA*4X43L21A*+WALLCON | *97CMN1002122A* | 33000 | 17.5 | 11.7 | 8.5 | 33000 | 25200 | 76.36% | 2
205751066 | 2.75 | Yes | AIRQUEST | HRCU-A-CB (Split System: Heat Pump with Remote Outdoor Unit-Air-Source) | Centrally-Ducted | HVH837GKA** | EA*4X37L21A*+WALLCON | *97CMN1002122A* | 33000 | 17.5 | 11.7 | 8.5 | 33000 | 25200 | 76.36% | 2
206135725 | 2.75 | Yes | AIRQUEST | HRCU-A-CB (Split System: Heat Pump with Remote Outdoor Unit-Air-Source) | Centrally-Ducted | HVH837GKA** | EA*4X43L21A*+WALLCON | *80CSU0401712A* | 33000 | 17.5 | 11.5 | 8.5 | 33000 | 25200 | 76.36% | 2
205751211 | 2.75 | Yes | AIRQUEST | HRCU-A-CB (Split System: Heat Pump with Remote Outdoor Unit-Air-Source) | Centrally-Ducted | HVH837GKA** | EA*4X43L21A*+WALLCON | *96CTN1002122A* | 33000 | 17.5 | 11.7 | 8.5 | 33000 | 25200 | 76.36% | 2
206136137 | 2.75 | Yes | AIRQUEST | HRCU-A-CB (Split System: Heat Pump with Remote Outdoor Unit-Air-Source) | Centrally-Ducted | HVH837GKA** | EA*4X43L21A*+WALLCON | *95CSU0802120A* | 33000 | 17.5 | 11.5 | 8.5 | 32800 | 25000 | 76.22% | 2
205751082 | 2.75 | Yes | AIRQUEST | HRCU-A-CB (Split System: Heat Pump with Remote Outdoor Unit-Air-Source) | Centrally-Ducted | HVH837GKA** | EA*4X37L21A*+WALLCON | *96CTN1002122A* | 33000 | 17.5 | 11.7 | 8.5 | 33000 | 25200 | 76.36% | 2
205751219 | 2.75 | Yes | AIRQUEST | HRCU-A-CB (Split System: Heat Pump with Remote Outdoor Unit-Air-Source) | Centrally-Ducted | HVH837GKA** | EA*4X43L21A*+WALLCON | *80CTL0901716A* | 33000 | 18 | 11.7 | 8.5 | 32800 | 25000 | 76.22% | 2
205751090 | 2.75 | Yes | AIRQUEST | HRCU-A-CB (Split System: Heat Pump with Remote Outdoor Unit-Air-Source) | Centrally-Ducted | HVH837GKA** | EA*4X37L21A*+WALLCON | *80CTL0901716A* | 33000 | 18 | 11.7 | 8.5 | 32800 | 25000 | 76.22% | 2
206136087 | 2.75 | Yes | AIRQUEST | HRCU-A-CB (Split System: Heat Pump with Remote Outdoor Unit-Air-Source) | Centrally-Ducted | HVH837GKA** | EA*4X37L21A*+WALLCON | *95CSU1002122A* | 33000 | 17.5 | 11.5 | 8.5 | 32800 | 25000 | 76.22% | 2
206136077 | 2.75 | Yes | AIRQUEST | HRCU-A-CB (Split System: Heat Pump with Remote Outdoor Unit-Air-Source) | Centrally-Ducted | HVH837GKA** | EA*4X37L21A*+WALLCON | *95CSU0802120A* | 33000 | 17.5 | 11.5 | 8.5 | 32800 | 25000 | 76.22% | 2
206136147 | 2.75 | Yes | AIRQUEST | HRCU-A-CB (Split System: Heat Pump with Remote Outdoor Unit-Air-Source) | Centrally-Ducted | HVH837GKA** | EA*4X43L21A*+WALLCON | *95CSU1002122A* | 33000 | 17.5 | 11.5 | 8.5 | 32800 | 25000 | 76.22% | 2
206771327 | 2.75 | Yes | AIRQUEST | HRCU-A-CB (Split System: Heat Pump with Remote Outdoor Unit-Air-Source) | Centrally-Ducted | HVH837GKA2* | EA*4X37L21A*+WALLCON | *97CMN1002122A* | 33000 | 17.5 | 11.7 | 8.5 | 33000 | 25200 | 76.36% | 2
206773101 | 2.75 | Yes | AIRQUEST | HRCU-A-CB (Split System: Heat Pump with Remote Outdoor Unit-Air-Source) | Centrally-Ducted | HVH837GKA2* | EA*4X43L21A*+WALLCON | *80CSU0401712A* | 33000 | 17.5 | 11.5 | 8.5 | 33000 | 25200 | 76.36% | 2
206771354 | 2.75 | Yes | AIRQUEST | HRCU-A-CB (Split System: Heat Pump with Remote Outdoor Unit-Air-Source) | Centrally-Ducted | HVH837GKA2* | EA*4X37L21A*+WALLCON | *80CTL0901716A* | 33000 | 18 | 11.7 | 8.5 | 32800 | 25000 | 76.22% | 2
206771345 | 2.75 | Yes | AIRQUEST | HRCU-A-CB (Split System: Heat Pump with Remote Outdoor Unit-Air-Source) | Centrally-Ducted | HVH837GKA2* | EA*4X37L21A*+WALLCON | *96CTN1002122A* | 33000 | 17.5 | 11.7 | 8.5 | 33000 | 25200 | 76.36% | 2
206771723 | 2.75 | Yes | AIRQUEST | HRCU-A-CB (Split System: Heat Pump with Remote Outdoor Unit-Air-Source) | Centrally-Ducted | HVH837GKA2* | EA*4X43L21A*+WALLCON | *80CTL0901716A* | 33000 | 18 | 11.7 | 8.5 | 32800 | 25000 | 76.22% | 2
206771696 | 2.75 | Yes | AIRQUEST | HRCU-A-CB (Split System: Heat Pump with Remote Outdoor Unit-Air-Source) | Centrally-Ducted | HVH837GKA2* | EA*4X43L21A*+WALLCON | *97CMN1002122A* | 33000 | 17.5 | 11.7 | 8.5 | 33000 | 25200 | 76.36% | 2
206771714 | 2.75 | Yes | AIRQUEST | HRCU-A-CB (Split System: Heat Pump with Remote Outdoor Unit-Air-Source) | Centrally-Ducted | HVH837GKA2* | EA*4X43L21A*+WALLCON | *96CTN1002122A* | 33000 | 17.5 | 11.7 | 8.5 | 33000 | 25200 | 76.36% | 2
206773421 | 2.75 | Yes | AIRQUEST | HRCU-A-CB (Split System: Heat Pump with Remote Outdoor Unit-Air-Source) | Centrally-Ducted | HVH837GKA2* | EA*4X37L21A*+WALLCON | *95CSU0802120A* | 33000 | 17.5 | 11.5 | 8.5 | 32800 | 25000 | 76.22% | 2
206773475 | 2.75 | Yes | AIRQUEST | HRCU-A-CB (Split System: Heat Pump with Remote Outdoor Unit-Air-Source) | Centrally-Ducted | HVH837GKA2* | EA*4X43L21A*+WALLCON | *95CSU0802120A* | 33000 | 17.5 | 11.5 | 8.5 | 32800 | 25000 | 76.22% | 2
206773430 | 2.75 | Yes | AIRQUEST | HRCU-A-CB (Split System: Heat Pump with Remote Outdoor Unit-Air-Source) | Centrally-Ducted | HVH837GKA2* | EA*4X37L21A*+WALLCON | *95CSU1002122A* | 33000 | 17.5 | 11.5 | 8.5 | 32800 | 25000 | 76.22% | 2
206773484 | 2.75 | Yes | AIRQUEST | HRCU-A-CB (Split System: Heat Pump with Remote Outdoor Unit-Air-Source) | Centrally-Ducted | HVH837GKA2* | EA*4X43L21A*+WALLCON | *95CSU1002122A* | 33000 | 17.5 | 11.5 | 8.5 | 32800 | 25000 | 76.22% | 2
210599461 | 2.75 | Yes | AIRQUEST | HRCU-A-CB (Split System: Heat Pump with Remote Outdoor Unit-Air-Source) | Centrally-Ducted | HVH837GKA** | EHD4X60AAL+WALLCON | *97CMN1002122A* | 33000 | 17 | 11.5 | 8.1 | 32200 | 24800 | 77.02% | 2.02
210599413 | 2.75 | Yes | AIRQUEST | HRCU-A-CB (Split System: Heat Pump with Remote Outdoor Unit-Air-Source) | Centrally-Ducted | HVH837GKA** | EHD4X60AAL+WALLCON | *80CTL0902120A* | 33000 | 17 | 11.5 | 8.1 | 32200 | 25000 | 77.64% | 2
210599429 | 2.75 | Yes | AIRQUEST | HRCU-A-CB (Split System: Heat Pump with Remote Outdoor Unit-Air-Source) | Centrally-Ducted | HVH837GKA** | EHD4X60AAL+WALLCON | *95CSU1002122A* | 33000 | 17 | 11.5 | 8.1 | 32200 | 24800 | 77.02% | 2.02
210599445 | 2.75 | Yes | AIRQUEST | HRCU-A-CB (Split System: Heat Pump with Remote Outdoor Unit-Air-Source) | Centrally-Ducted | HVH837GKA** | EHD4X60AAL+WALLCON | *96CTN1202422A* | 33000 | 17 | 11.5 | 8.1 | 32200 | 24800 | 77.02% | 2.02
210599393 | 2.75 | Yes | AIRQUEST | HRCU-A-CB (Split System: Heat Pump with Remote Outdoor Unit-Air-Source) | Centrally-Ducted | HVH837GKA** | EHD4X60AAL+WALLCON | *80CSU0601716A* | 33000 | 17 | 11.5 | 8.1 | 32400 | 25000 | 77.16% | 2
210599425 | 2.75 | Yes | AIRQUEST | HRCU-A-CB (Split System: Heat Pump with Remote Outdoor Unit-Air-Source) | Centrally-Ducted | HVH837GKA** | EHD4X60AAL+WALLCON | *95CSU0802120A* | 33000 | 17 | 11.5 | 8.1 | 32200 | 24800 | 77.02% | 2.02
210599465 | 2.75 | Yes | AIRQUEST | HRCU-A-CB (Split System: Heat Pump with Remote Outdoor Unit-Air-Source) | Centrally-Ducted | HVH837GKA** | EHD4X60AAL+WALLCON | *97CMN1202422A* | 33000 | 17 | 11 | 8.1 | 32200 | 25000 | 77.64% | 2
210599441 | 2.75 | Yes | AIRQUEST | HRCU-A-CB (Split System: Heat Pump with Remote Outdoor Unit-Air-Source) | Centrally-Ducted | HVH837GKA** | EHD4X60AAL+WALLCON | *96CTN1002122A* | 33000 | 17 | 11.5 | 8.1 | 32200 | 24800 | 77.02% | 2.02
210599389 | 2.75 | Yes | AIRQUEST | HRCU-A-CB (Split System: Heat Pump with Remote Outdoor Unit-Air-Source) | Centrally-Ducted | HVH837GKA** | EHD4X60AAL+WALLCON | *80CSU0401712A* | 33000 | 17 | 11.5 | 8.1 | 32200 | 25000 | 77.64% | 2
210599421 | 2.75 | Yes | AIRQUEST | HRCU-A-CB (Split System: Heat Pump with Remote Outdoor Unit-Air-Source) | Centrally-Ducted | HVH837GKA** | EHD4X60AAL+WALLCON | *80CTL1352422A* | 33000 | 17 | 11.5 | 8.1 | 32200 | 24800 | 77.02% | 2.02
210599409 | 2.75 | Yes | AIRQUEST | HRCU-A-CB (Split System: Heat Pump with Remote Outdoor Unit-Air-Source) | Centrally-Ducted | HVH837GKA** | EHD4X60AAL+WALLCON | *80CTL0901716A* | 33000 | 17.5 | 11.5 | 8.1 | 32200 | 24800 | 77.02% | 2.02
210599308 | 2.75 | Yes | AIRQUEST | HRCU-A-CB (Split System: Heat Pump with Remote Outdoor Unit-Air-Source) | Centrally-Ducted | HVH837GKA** | EA*4X61L24A*+WALLCON | *97CMN0602120A* | 33000 | 17.5 | 11.7 | 8.5 | 32400 | 25200 | 77.78% | 1.98
210471302 | 2.75 | Yes | AIRQUEST | HRCU-A-CB (Split System: Heat Pump with Remote Outdoor Unit-Air-Source) | Centrally-Ducted | HVH837GKA2* | EHD4X60AAL+WALLCON | *80CTL0901716A* | 33000 | 17.5 | 11.5 | 8.1 | 32200 | 24800 | 77.02% | 2.02
210471280 | 2.75 | Yes | AIRQUEST | HRCU-A-CB (Split System: Heat Pump with Remote Outdoor Unit-Air-Source) | Centrally-Ducted | HVH837GKA2* | EHD4X60AAL+WALLCON | *96CTN1002122A* | 33000 | 17 | 11.5 | 8.1 | 32200 | 24800 | 77.02% | 2.02
210471126 | 2.75 | Yes | AIRQUEST | HRCU-A-CB (Split System: Heat Pump with Remote Outdoor Unit-Air-Source) | Centrally-Ducted | HVH837GKA2* | EHD4X60AAL+WALLCON | *95CSU1002122A* | 33000 | 17 | 11.5 | 8.1 | 32200 | 24800 | 77.02% | 2.02
210470653 | 2.75 | Yes | AIRQUEST | HRCU-A-CB (Split System: Heat Pump with Remote Outdoor Unit-Air-Source) | Centrally-Ducted | HVH837GKA2* | EA*4X61L24A*+WALLCON | *97CMN0602120A* | 33000 | 17.5 | 11.7 | 8.5 | 32400 | 25200 | 77.78% | 1.98
210471137 | 2.75 | Yes | AIRQUEST | HRCU-A-CB (Split System: Heat Pump with Remote Outdoor Unit-Air-Source) | Centrally-Ducted | HVH837GKA2* | EHD4X60AAL+WALLCON | *80CSU0401712A* | 33000 | 17 | 11.5 | 8.1 | 32200 | 25000 | 77.64% | 2
210471148 | 2.75 | Yes | AIRQUEST | HRCU-A-CB (Split System: Heat Pump with Remote Outdoor Unit-Air-Source) | Centrally-Ducted | HVH837GKA2* | EHD4X60AAL+WALLCON | *80CSU0601716A* | 33000 | 17 | 11.5 | 8.1 | 32400 | 25000 | 77.16% | 2
210471192 | 2.75 | Yes | AIRQUEST | HRCU-A-CB (Split System: Heat Pump with Remote Outdoor Unit-Air-Source) | Centrally-Ducted | HVH837GKA2* | EHD4X60AAL+WALLCON | *80CTL1352422A* | 33000 | 17 | 11.5 | 8.1 | 32200 | 24800 | 77.02% | 2.02
210471247 | 2.75 | Yes | AIRQUEST | HRCU-A-CB (Split System: Heat Pump with Remote Outdoor Unit-Air-Source) | Centrally-Ducted | HVH837GKA2* | EHD4X60AAL+WALLCON | *97CMN1002122A* | 33000 | 17 | 11.5 | 8.1 | 32200 | 24800 | 77.02% | 2.02
210471115 | 2.75 | Yes | AIRQUEST | HRCU-A-CB (Split System: Heat Pump with Remote Outdoor Unit-Air-Source) | Centrally-Ducted | HVH837GKA2* | EHD4X60AAL+WALLCON | *95CSU0802120A* | 33000 | 17 | 11.5 | 8.1 | 32200 | 24800 | 77.02% | 2.02
210471181 | 2.75 | Yes | AIRQUEST | HRCU-A-CB (Split System: Heat Pump with Remote Outdoor Unit-Air-Source) | Centrally-Ducted | HVH837GKA2* | EHD4X60AAL+WALLCON | *80CTL0902120A* | 33000 | 17 | 11.5 | 8.1 | 32200 | 25000 | 77.64% | 2
210471214 | 2.75 | Yes | AIRQUEST | HRCU-A-CB (Split System: Heat Pump with Remote Outdoor Unit-Air-Source) | Centrally-Ducted | HVH837GKA2* | EHD4X60AAL+WALLCON | *96CTN1202422A* | 33000 | 17 | 11.5 | 8.1 | 32200 | 24800 | 77.02% | 2.02
210471258 | 2.75 | Yes | AIRQUEST | HRCU-A-CB (Split System: Heat Pump with Remote Outdoor Unit-Air-Source) | Centrally-Ducted | HVH837GKA2* | EHD4X60AAL+WALLCON | *97CMN1202422A* | 33000 | 17 | 11 | 8.1 | 32200 | 25000 | 77.64% | 2
213779018 | 2.75 | Yes | AIRQUEST | HRCU-A-CB (Split System: Heat Pump with Remote Outdoor Unit-Air-Source) | Centrally-Ducted | HVH837GKA** | EA*4X37L21A*+WALLCON | *97CMN1002122B* | 33000 | 17.5 | 11.7 | 8.5 | 32600 | 25200 | 77.3% | 2
213779358 | 2.75 | Yes | AIRQUEST | HRCU-A-CB (Split System: Heat Pump with Remote Outdoor Unit-Air-Source) | Centrally-Ducted | HVH837GKA** | EA*4X43L21A*+WALLCON | *96CTN1002122B* | 33000 | 17.5 | 11.7 | 8.5 | 32600 | 25000 | 76.69% | 2
213779268 | 2.75 | Yes | AIRQUEST | HRCU-A-CB (Split System: Heat Pump with Remote Outdoor Unit-Air-Source) | Centrally-Ducted | HVH837GKA** | EA*4X43L21A*+WALLCON | *80CTL0901716B* | 33000 | 17.5 | 11 | 8.5 | 32800 | 25200 | 76.83% | 2
213781538 | 2.75 | Yes | AIRQUEST | HRCU-A-CB (Split System: Heat Pump with Remote Outdoor Unit-Air-Source) | Centrally-Ducted | HVH837GKA2* | EA*4X61L21A*+WALLCON | *80CTL0451712B* | 33000 | 17.5 | 11 | 8.1 | 32400 | 25200 | 77.78% | 1.96
213781638 | 2.75 | Yes | AIRQUEST | HRCU-A-CB (Split System: Heat Pump with Remote Outdoor Unit-Air-Source) | Centrally-Ducted | HVH837GKA2* | EA*4X61L21A*+WALLCON | *96CTN0801714B* | 33000 | 17.5 | 11.5 | 8.5 | 32000 | 25000 | 78.12% | 1.98
213778958 | 2.75 | Yes | AIRQUEST | HRCU-A-CB (Split System: Heat Pump with Remote Outdoor Unit-Air-Source) | Centrally-Ducted | HVH837GKA** | EA*4X37L21A*+WALLCON | *80CTL0901716B* | 33000 | 17.5 | 11 | 8.5 | 32800 | 25200 | 76.83% | 2
213779698 | 2.75 | Yes | AIRQUEST | HRCU-A-CB (Split System: Heat Pump with Remote Outdoor Unit-Air-Source) | Centrally-Ducted | HVH837GKA** | EA*4X61L21A*+WALLCON | *97CMN0801714B* | 33000 | 17.5 | 11 | 8.5 | 32200 | 25200 | 78.26% | 1.98
213779728 | 2.75 | Yes | AIRQUEST | HRCU-A-CB (Split System: Heat Pump with Remote Outdoor Unit-Air-Source) | Centrally-Ducted | HVH837GKA** | EA*4X61L21A*+WALLCON | *96CTN0801714B* | 33000 | 17.5 | 11.5 | 8.5 | 32000 | 25000 | 78.12% | 1.98
213782238 | 2.75 | Yes | AIRQUEST | HRCU-A-CB (Split System: Heat Pump with Remote Outdoor Unit-Air-Source) | Centrally-Ducted | HVH837GKA2* | EHD4X60AAL+WALLCON | *80CTL0901716B* | 33000 | 17.5 | 11.5 | 8.1 | 32200 | 25000 | 77.64% | 2
213780348 | 2.75 | Yes | AIRQUEST | HRCU-A-CB (Split System: Heat Pump with Remote Outdoor Unit-Air-Source) | Centrally-Ducted | HVH837GKA** | EHD4X60AAL+WALLCON | *80CTL1102120B* | 33000 | 17 | 11.5 | 8.1 | 32200 | 24800 | 77.02% | 2.02
213779678 | 2.75 | Yes | AIRQUEST | HRCU-A-CB (Split System: Heat Pump with Remote Outdoor Unit-Air-Source) | Centrally-Ducted | HVH837GKA** | EA*4X61L21A*+WALLCON | *95CSU0601716B* | 33000 | 17.5 | 11.5 | 8.5 | 32200 | 25000 | 77.64% | 1.98
213780328 | 2.75 | Yes | AIRQUEST | HRCU-A-CB (Split System: Heat Pump with Remote Outdoor Unit-Air-Source) | Centrally-Ducted | HVH837GKA** | EHD4X60AAL+WALLCON | *80CTL0901716B* | 33000 | 17.5 | 11.5 | 8.1 | 32200 | 25000 | 77.64% | 2
213779718 | 2.75 | Yes | AIRQUEST | HRCU-A-CB (Split System: Heat Pump with Remote Outdoor Unit-Air-Source) | Centrally-Ducted | HVH837GKA** | EA*4X61L21A*+WALLCON | *96CTN0601714B* | 33000 | 17.5 | 11 | 8.1 | 32200 | 25200 | 78.26% | 1.96
213780338 | 2.75 | Yes | AIRQUEST | HRCU-A-CB (Split System: Heat Pump with Remote Outdoor Unit-Air-Source) | Centrally-Ducted | HVH837GKA** | EHD4X60AAL+WALLCON | *80CTL0902120B* | 33000 | 17 | 11.5 | 8.1 | 32200 | 24800 | 77.02% | 2.02
213780438 | 2.75 | Yes | AIRQUEST | HRCU-A-CB (Split System: Heat Pump with Remote Outdoor Unit-Air-Source) | Centrally-Ducted | HVH837GKA** | EHD4X60AAL+WALLCON | *96CTN1002122B* | 33000 | 17 | 11.5 | 8.1 | 32200 | 24800 | 77.02% | 2.02
213780958 | 2.75 | Yes | AIRQUEST | HRCU-A-CB (Split System: Heat Pump with Remote Outdoor Unit-Air-Source) | Centrally-Ducted | HVH837GKA2* | EA*4X37L21A*+WALLCON | *96CTN1002122B* | 33000 | 17.5 | 11.7 | 8.5 | 32600 | 25200 | 77.3% | 2
213781198 | 2.75 | Yes | AIRQUEST | HRCU-A-CB (Split System: Heat Pump with Remote Outdoor Unit-Air-Source) | Centrally-Ducted | HVH837GKA2* | EA*4X43L21A*+WALLCON | *80CTL1102120B* | 33000 | 17.5 | 11.5 | 8.5 | 32600 | 25200 | 77.3% | 2
213781268 | 2.75 | Yes | AIRQUEST | HRCU-A-CB (Split System: Heat Pump with Remote Outdoor Unit-Air-Source) | Centrally-Ducted | HVH837GKA2* | EA*4X43L21A*+WALLCON | *96CTN1002122B* | 33000 | 17.5 | 11.7 | 8.5 | 32600 | 25000 | 76.69% | 2
213781598 | 2.75 | Yes | AIRQUEST | HRCU-A-CB (Split System: Heat Pump with Remote Outdoor Unit-Air-Source) | Centrally-Ducted | HVH837GKA2* | EA*4X61L21A*+WALLCON | *97CMN0601714B* | 33000 | 17.5 | 11 | 8.1 | 32200 | 25200 | 78.26% | 1.96
213781628 | 2.75 | Yes | AIRQUEST | HRCU-A-CB (Split System: Heat Pump with Remote Outdoor Unit-Air-Source) | Centrally-Ducted | HVH837GKA2* | EA*4X61L21A*+WALLCON | *96CTN0601714B* | 33000 | 17.5 | 11 | 8.1 | 32200 | 25200 | 78.26% | 1.96
213782248 | 2.75 | Yes | AIRQUEST | HRCU-A-CB (Split System: Heat Pump with Remote Outdoor Unit-Air-Source) | Centrally-Ducted | HVH837GKA2* | EHD4X60AAL+WALLCON | *80CTL0902120B* | 33000 | 17 | 11.5 | 8.1 | 32200 | 24800 | 77.02% | 2.02
213782348 | 2.75 | Yes | AIRQUEST | HRCU-A-CB (Split System: Heat Pump with Remote Outdoor Unit-Air-Source) | Centrally-Ducted | HVH837GKA2* | EHD4X60AAL+WALLCON | *96CTN1002122B* | 33000 | 17 | 11.5 | 8.1 | 32200 | 24800 | 77.02% | 2.02
213781588 | 2.75 | Yes | AIRQUEST | HRCU-A-CB (Split System: Heat Pump with Remote Outdoor Unit-Air-Source) | Centrally-Ducted | HVH837GKA2* | EA*4X61L21A*+WALLCON | *95CSU0601716B* | 33000 | 17.5 | 11.5 | 8.5 | 32200 | 25000 | 77.64% | 1.98
213782258 | 2.75 | Yes | AIRQUEST | HRCU-A-CB (Split System: Heat Pump with Remote Outdoor Unit-Air-Source) | Centrally-Ducted | HVH837GKA2* | EHD4X60AAL+WALLCON | *80CTL1102120B* | 33000 | 17 | 11.5 | 8.1 | 32200 | 24800 | 77.02% | 2.02
213779288 | 2.75 | Yes | AIRQUEST | HRCU-A-CB (Split System: Heat Pump with Remote Outdoor Unit-Air-Source) | Centrally-Ducted | HVH837GKA** | EA*4X43L21A*+WALLCON | *80CTL1102120B* | 33000 | 17.5 | 11.5 | 8.5 | 32600 | 25200 | 77.3% | 2
213780408 | 2.75 | Yes | AIRQUEST | HRCU-A-CB (Split System: Heat Pump with Remote Outdoor Unit-Air-Source) | Centrally-Ducted | HVH837GKA** | EHD4X60AAL+WALLCON | *97CMN1202422B* | 33000 | 17 | 11 | 8.1 | 32200 | 24800 | 77.02% | 2
213780928 | 2.75 | Yes | AIRQUEST | HRCU-A-CB (Split System: Heat Pump with Remote Outdoor Unit-Air-Source) | Centrally-Ducted | HVH837GKA2* | EA*4X37L21A*+WALLCON | *97CMN1002122B* | 33000 | 17.5 | 11.7 | 8.5 | 32600 | 25200 | 77.3% | 2
213781178 | 2.75 | Yes | AIRQUEST | HRCU-A-CB (Split System: Heat Pump with Remote Outdoor Unit-Air-Source) | Centrally-Ducted | HVH837GKA2* | EA*4X43L21A*+WALLCON | *80CTL0901716B* | 33000 | 17.5 | 11 | 8.5 | 32800 | 25200 | 76.83% | 2
213779688 | 2.75 | Yes | AIRQUEST | HRCU-A-CB (Split System: Heat Pump with Remote Outdoor Unit-Air-Source) | Centrally-Ducted | HVH837GKA** | EA*4X61L21A*+WALLCON | *97CMN0601714B* | 33000 | 17.5 | 11 | 8.1 | 32200 | 25200 | 78.26% | 1.96
213781608 | 2.75 | Yes | AIRQUEST | HRCU-A-CB (Split System: Heat Pump with Remote Outdoor Unit-Air-Source) | Centrally-Ducted | HVH837GKA2* | EA*4X61L21A*+WALLCON | *97CMN0801714B* | 33000 | 17.5 | 11 | 8.5 | 32200 | 25200 | 78.26% | 1.98
213780358 | 2.75 | Yes | AIRQUEST | HRCU-A-CB (Split System: Heat Pump with Remote Outdoor Unit-Air-Source) | Centrally-Ducted | HVH837GKA** | EHD4X60AAL+WALLCON | *80CTL1352422B* | 33000 | 17 | 11.5 | 8.1 | 32200 | 24800 | 77.02% | 2.02
213780868 | 2.75 | Yes | AIRQUEST | HRCU-A-CB (Split System: Heat Pump with Remote Outdoor Unit-Air-Source) | Centrally-Ducted | HVH837GKA2* | EA*4X37L21A*+WALLCON | *80CTL0901716B* | 33000 | 17.5 | 11 | 8.5 | 32800 | 25200 | 76.83% | 2
213779048 | 2.75 | Yes | AIRQUEST | HRCU-A-CB (Split System: Heat Pump with Remote Outdoor Unit-Air-Source) | Centrally-Ducted | HVH837GKA** | EA*4X37L21A*+WALLCON | *96CTN1002122B* | 33000 | 17.5 | 11.7 | 8.5 | 32600 | 25200 | 77.3% | 2
213778978 | 2.75 | Yes | AIRQUEST | HRCU-A-CB (Split System: Heat Pump with Remote Outdoor Unit-Air-Source) | Centrally-Ducted | HVH837GKA** | EA*4X37L21A*+WALLCON | *80CTL1102120B* | 33000 | 17.5 | 11.5 | 8.5 | 32800 | 25200 | 76.83% | 2
213779328 | 2.75 | Yes | AIRQUEST | HRCU-A-CB (Split System: Heat Pump with Remote Outdoor Unit-Air-Source) | Centrally-Ducted | HVH837GKA** | EA*4X43L21A*+WALLCON | *97CMN1002122B* | 33000 | 17.5 | 11.7 | 8.5 | 32600 | 25000 | 76.69% | 2
213779628 | 2.75 | Yes | AIRQUEST | HRCU-A-CB (Split System: Heat Pump with Remote Outdoor Unit-Air-Source) | Centrally-Ducted | HVH837GKA** | EA*4X61L21A*+WALLCON | *80CTL0451712B* | 33000 | 17.5 | 11 | 8.1 | 32400 | 25200 | 77.78% | 1.96
213780398 | 2.75 | Yes | AIRQUEST | HRCU-A-CB (Split System: Heat Pump with Remote Outdoor Unit-Air-Source) | Centrally-Ducted | HVH837GKA** | EHD4X60AAL+WALLCON | *97CMN1002122B* | 33000 | 17 | 11.5 | 8.1 | 32200 | 24800 | 77.02% | 2.02
213781238 | 2.75 | Yes | AIRQUEST | HRCU-A-CB (Split System: Heat Pump with Remote Outdoor Unit-Air-Source) | Centrally-Ducted | HVH837GKA2* | EA*4X43L21A*+WALLCON | *97CMN1002122B* | 33000 | 17.5 | 11.7 | 8.5 | 32600 | 25000 | 76.69% | 2
213782308 | 2.75 | Yes | AIRQUEST | HRCU-A-CB (Split System: Heat Pump with Remote Outdoor Unit-Air-Source) | Centrally-Ducted | HVH837GKA2* | EHD4X60AAL+WALLCON | *97CMN1002122B* | 33000 | 17 | 11.5 | 8.1 | 32200 | 24800 | 77.02% | 2.02
213782358 | 2.75 | Yes | AIRQUEST | HRCU-A-CB (Split System: Heat Pump with Remote Outdoor Unit-Air-Source) | Centrally-Ducted | HVH837GKA2* | EHD4X60AAL+WALLCON | *96CTN1202422B* | 33000 | 17 | 11.5 | 8.1 | 32200 | 24800 | 77.02% | 2.02
213782268 | 2.75 | Yes | AIRQUEST | HRCU-A-CB (Split System: Heat Pump with Remote Outdoor Unit-Air-Source) | Centrally-Ducted | HVH837GKA2* | EHD4X60AAL+WALLCON | *80CTL1352422B* | 33000 | 17 | 11.5 | 8.1 | 32200 | 24800 | 77.02% | 2.02
213780448 | 2.75 | Yes | AIRQUEST | HRCU-A-CB (Split System: Heat Pump with Remote Outdoor Unit-Air-Source) | Centrally-Ducted | HVH837GKA** | EHD4X60AAL+WALLCON | *96CTN1202422B* | 33000 | 17 | 11.5 | 8.1 | 32200 | 24800 | 77.02% | 2.02
213780888 | 2.75 | Yes | AIRQUEST | HRCU-A-CB (Split System: Heat Pump with Remote Outdoor Unit-Air-Source) | Centrally-Ducted | HVH837GKA2* | EA*4X37L21A*+WALLCON | *80CTL1102120B* | 33000 | 17.5 | 11.5 | 8.5 | 32800 | 25200 | 76.83% | 2
213782318 | 2.75 | Yes | AIRQUEST | HRCU-A-CB (Split System: Heat Pump with Remote Outdoor Unit-Air-Source) | Centrally-Ducted | HVH837GKA2* | EHD4X60AAL+WALLCON | *97CMN1202422B* | 33000 | 17 | 11 | 8.1 | 32200 | 24800 | 77.02% | 2
214573261 | 2.75 | Yes | AIRQUEST | HRCU-A-CB (Split System: Heat Pump with Remote Outdoor Unit-Air-Source) | Centrally-Ducted | HVH837GKA** | EHD4X60AAL+WALLCON | *95CSU0802120B* | 33000 | 17 | 11 | 8.5 | 32200 | 25000 | 77.64% | 2
214572761 | 2.75 | Yes | AIRQUEST | HRCU-A-CB (Split System: Heat Pump with Remote Outdoor Unit-Air-Source) | Centrally-Ducted | HVH837GKA** | EA*4X43L21A*+WALLCON | *96CTN0802120B* | 33000 | 18.5 | 11.5 | 8.5 | 32600 | 25000 | 76.69% | 2
214574431 | 2.75 | Yes | AIRQUEST | HRCU-A-CB (Split System: Heat Pump with Remote Outdoor Unit-Air-Source) | Centrally-Ducted | HVH837GKA2* | EHD4X60AAL+WALLCON | *97CMN0802120B* | 33000 | 17 | 11.5 | 8.5 | 32200 | 24800 | 77.02% | 2
214574181 | 2.75 | Yes | AIRQUEST | HRCU-A-CB (Split System: Heat Pump with Remote Outdoor Unit-Air-Source) | Centrally-Ducted | HVH837GKA2* | EA*4X61L24A*+WALLCON | *97CMN0602120B* | 33000 | 18 | 11.5 | 8.5 | 32000 | 25000 | 78.12% | 1.98
214573251 | 2.75 | Yes | AIRQUEST | HRCU-A-CB (Split System: Heat Pump with Remote Outdoor Unit-Air-Source) | Centrally-Ducted | HVH837GKA** | EHD4X60AAL+WALLCON | *80CTL0702120B* | 33000 | 17 | 11 | 8.5 | 32200 | 25000 | 77.64% | 2
214574391 | 2.75 | Yes | AIRQUEST | HRCU-A-CB (Split System: Heat Pump with Remote Outdoor Unit-Air-Source) | Centrally-Ducted | HVH837GKA2* | EHD4X60AAL+WALLCON | *80CTL0702120B* | 33000 | 17 | 11 | 8.5 | 32200 | 25000 | 77.64% | 2
214574401 | 2.75 | Yes | AIRQUEST | HRCU-A-CB (Split System: Heat Pump with Remote Outdoor Unit-Air-Source) | Centrally-Ducted | HVH837GKA2* | EHD4X60AAL+WALLCON | *95CSU0802120B* | 33000 | 17 | 11 | 8.5 | 32200 | 25000 | 77.64% | 2
214572981 | 2.75 | Yes | AIRQUEST | HRCU-A-CB (Split System: Heat Pump with Remote Outdoor Unit-Air-Source) | Centrally-Ducted | HVH837GKA** | EA*4X61L21A*+WALLCON | *97CMN0602120B* | 33000 | 17.5 | 11 | 8.5 | 32200 | 25000 | 77.64% | 1.98
214574411 | 2.75 | Yes | AIRQUEST | HRCU-A-CB (Split System: Heat Pump with Remote Outdoor Unit-Air-Source) | Centrally-Ducted | HVH837GKA2* | EHD4X60AAL+WALLCON | *95CSU1002122B* | 33000 | 18 | 11.5 | 8.5 | 32000 | 24800 | 77.5% | 2.02
214573271 | 2.75 | Yes | AIRQUEST | HRCU-A-CB (Split System: Heat Pump with Remote Outdoor Unit-Air-Source) | Centrally-Ducted | HVH837GKA** | EHD4X60AAL+WALLCON | *95CSU1002122B* | 33000 | 18 | 11.5 | 8.5 | 32000 | 24800 | 77.5% | 2.02
214573291 | 2.75 | Yes | AIRQUEST | HRCU-A-CB (Split System: Heat Pump with Remote Outdoor Unit-Air-Source) | Centrally-Ducted | HVH837GKA** | EHD4X60AAL+WALLCON | *97CMN0802120B* | 33000 | 17 | 11.5 | 8.5 | 32200 | 24800 | 77.02% | 2
214573721 | 2.75 | Yes | AIRQUEST | HRCU-A-CB (Split System: Heat Pump with Remote Outdoor Unit-Air-Source) | Centrally-Ducted | HVH837GKA2* | EA*4X37L21A*+WALLCON | *96CTN0802120B* | 33000 | 17.5 | 11.5 | 8.5 | 32600 | 25000 | 76.69% | 2
214573871 | 2.75 | Yes | AIRQUEST | HRCU-A-CB (Split System: Heat Pump with Remote Outdoor Unit-Air-Source) | Centrally-Ducted | HVH837GKA2* | EA*4X43L21A*+WALLCON | *95CSU1002122B* | 33000 | 17.5 | 11.5 | 8.5 | 32600 | 25000 | 76.69% | 2
214573691 | 2.75 | Yes | AIRQUEST | HRCU-A-CB (Split System: Heat Pump with Remote Outdoor Unit-Air-Source) | Centrally-Ducted | HVH837GKA2* | EA*4X37L21A*+WALLCON | *95CSU1002122B* | 33000 | 17.5 | 11.5 | 8.5 | 32600 | 25000 | 76.69% | 2
214574121 | 2.75 | Yes | AIRQUEST | HRCU-A-CB (Split System: Heat Pump with Remote Outdoor Unit-Air-Source) | Centrally-Ducted | HVH837GKA2* | EA*4X61L21A*+WALLCON | *97CMN0602120B* | 33000 | 17.5 | 11 | 8.5 | 32200 | 25000 | 77.64% | 1.98
214573301 | 2.75 | Yes | AIRQUEST | HRCU-A-CB (Split System: Heat Pump with Remote Outdoor Unit-Air-Source) | Centrally-Ducted | HVH837GKA** | EHD4X60AAL+WALLCON | *96CTN0802120B* | 33000 | 18 | 11.5 | 8.5 | 32000 | 24800 | 77.5% | 2.02
214573901 | 2.75 | Yes | AIRQUEST | HRCU-A-CB (Split System: Heat Pump with Remote Outdoor Unit-Air-Source) | Centrally-Ducted | HVH837GKA2* | EA*4X43L21A*+WALLCON | *96CTN0802120B* | 33000 | 18.5 | 11.5 | 8.5 | 32600 | 25000 | 76.69% | 2
214574441 | 2.75 | Yes | AIRQUEST | HRCU-A-CB (Split System: Heat Pump with Remote Outdoor Unit-Air-Source) | Centrally-Ducted | HVH837GKA2* | EHD4X60AAL+WALLCON | *96CTN0802120B* | 33000 | 18 | 11.5 | 8.5 | 32000 | 24800 | 77.5% | 2.02
214573041 | 2.75 | Yes | AIRQUEST | HRCU-A-CB (Split System: Heat Pump with Remote Outdoor Unit-Air-Source) | Centrally-Ducted | HVH837GKA** | EA*4X61L24A*+WALLCON | *97CMN0602120B* | 33000 | 18 | 11.5 | 8.5 | 32000 | 25000 | 78.12% | 1.98
214572581 | 2.75 | Yes | AIRQUEST | HRCU-A-CB (Split System: Heat Pump with Remote Outdoor Unit-Air-Source) | Centrally-Ducted | HVH837GKA** | EA*4X37L21A*+WALLCON | *96CTN0802120B* | 33000 | 17.5 | 11.5 | 8.5 | 32600 | 25000 | 76.69% | 2
214572731 | 2.75 | Yes | AIRQUEST | HRCU-A-CB (Split System: Heat Pump with Remote Outdoor Unit-Air-Source) | Centrally-Ducted | HVH837GKA** | EA*4X43L21A*+WALLCON | *95CSU1002122B* | 33000 | 17.5 | 11.5 | 8.5 | 32600 | 25000 | 76.69% | 2
214572551 | 2.75 | Yes | AIRQUEST | HRCU-A-CB (Split System: Heat Pump with Remote Outdoor Unit-Air-Source) | Centrally-Ducted | HVH837GKA** | EA*4X37L21A*+WALLCON | *95CSU1002122B* | 33000 | 17.5 | 11.5 | 8.5 | 32600 | 25000 | 76.69% | 2
205751091 | 2.75 | Yes | ARCOAIRE | HRCU-A-CB (Split System: Heat Pump with Remote Outdoor Unit-Air-Source) | Centrally-Ducted | HVH837GKA** | EA*4X37L21A*+WALLCON | *80CTL0901716A* | 33000 | 18 | 11.7 | 8.5 | 32800 | 25000 | 76.22% | 2
206136088 | 2.75 | Yes | ARCOAIRE | HRCU-A-CB (Split System: Heat Pump with Remote Outdoor Unit-Air-Source) | Centrally-Ducted | HVH837GKA** | EA*4X37L21A*+WALLCON | *95CSU1002122A* | 33000 | 17.5 | 11.5 | 8.5 | 32800 | 25000 | 76.22% | 2
206136138 | 2.75 | Yes | ARCOAIRE | HRCU-A-CB (Split System: Heat Pump with Remote Outdoor Unit-Air-Source) | Centrally-Ducted | HVH837GKA** | EA*4X43L21A*+WALLCON | *95CSU0802120A* | 33000 | 17.5 | 11.5 | 8.5 | 32800 | 25000 | 76.22% | 2
205751220 | 2.75 | Yes | ARCOAIRE | HRCU-A-CB (Split System: Heat Pump with Remote Outdoor Unit-Air-Source) | Centrally-Ducted | HVH837GKA** | EA*4X43L21A*+WALLCON | *80CTL0901716A* | 33000 | 18 | 11.7 | 8.5 | 32800 | 25000 | 76.22% | 2
206135726 | 2.75 | Yes | ARCOAIRE | HRCU-A-CB (Split System: Heat Pump with Remote Outdoor Unit-Air-Source) | Centrally-Ducted | HVH837GKA** | EA*4X43L21A*+WALLCON | *80CSU0401712A* | 33000 | 17.5 | 11.5 | 8.5 | 33000 | 25200 | 76.36% | 2
205751196 | 2.75 | Yes | ARCOAIRE | HRCU-A-CB (Split System: Heat Pump with Remote Outdoor Unit-Air-Source) | Centrally-Ducted | HVH837GKA** | EA*4X43L21A*+WALLCON | *97CMN1002122A* | 33000 | 17.5 | 11.7 | 8.5 | 33000 | 25200 | 76.36% | 2
205751212 | 2.75 | Yes | ARCOAIRE | HRCU-A-CB (Split System: Heat Pump with Remote Outdoor Unit-Air-Source) | Centrally-Ducted | HVH837GKA** | EA*4X43L21A*+WALLCON | *96CTN1002122A* | 33000 | 17.5 | 11.7 | 8.5 | 33000 | 25200 | 76.36% | 2
205751067 | 2.75 | Yes | ARCOAIRE | HRCU-A-CB (Split System: Heat Pump with Remote Outdoor Unit-Air-Source) | Centrally-Ducted | HVH837GKA** | EA*4X37L21A*+WALLCON | *97CMN1002122A* | 33000 | 17.5 | 11.7 | 8.5 | 33000 | 25200 | 76.36% | 2
206136078 | 2.75 | Yes | ARCOAIRE | HRCU-A-CB (Split System: Heat Pump with Remote Outdoor Unit-Air-Source) | Centrally-Ducted | HVH837GKA** | EA*4X37L21A*+WALLCON | *95CSU0802120A* | 33000 | 17.5 | 11.5 | 8.5 | 32800 | 25000 | 76.22% | 2
206136148 | 2.75 | Yes | ARCOAIRE | HRCU-A-CB (Split System: Heat Pump with Remote Outdoor Unit-Air-Source) | Centrally-Ducted | HVH837GKA** | EA*4X43L21A*+WALLCON | *95CSU1002122A* | 33000 | 17.5 | 11.5 | 8.5 | 32800 | 25000 | 76.22% | 2
205751083 | 2.75 | Yes | ARCOAIRE | HRCU-A-CB (Split System: Heat Pump with Remote Outdoor Unit-Air-Source) | Centrally-Ducted | HVH837GKA** | EA*4X37L21A*+WALLCON | *96CTN1002122A* | 33000 | 17.5 | 11.7 | 8.5 | 33000 | 25200 | 76.36% | 2
206771328 | 2.75 | Yes | ARCOAIRE | HRCU-A-CB (Split System: Heat Pump with Remote Outdoor Unit-Air-Source) | Centrally-Ducted | HVH837GKA2* | EA*4X37L21A*+WALLCON | *97CMN1002122A* | 33000 | 17.5 | 11.7 | 8.5 | 33000 | 25200 | 76.36% | 2
206773485 | 2.75 | Yes | ARCOAIRE | HRCU-A-CB (Split System: Heat Pump with Remote Outdoor Unit-Air-Source) | Centrally-Ducted | HVH837GKA2* | EA*4X43L21A*+WALLCON | *95CSU1002122A* | 33000 | 17.5 | 11.5 | 8.5 | 32800 | 25000 | 76.22% | 2
206771697 | 2.75 | Yes | ARCOAIRE | HRCU-A-CB (Split System: Heat Pump with Remote Outdoor Unit-Air-Source) | Centrally-Ducted | HVH837GKA2* | EA*4X43L21A*+WALLCON | *97CMN1002122A* | 33000 | 17.5 | 11.7 | 8.5 | 33000 | 25200 | 76.36% | 2
206771724 | 2.75 | Yes | ARCOAIRE | HRCU-A-CB (Split System: Heat Pump with Remote Outdoor Unit-Air-Source) | Centrally-Ducted | HVH837GKA2* | EA*4X43L21A*+WALLCON | *80CTL0901716A* | 33000 | 18 | 11.7 | 8.5 | 32800 | 25000 | 76.22% | 2
206771355 | 2.75 | Yes | ARCOAIRE | HRCU-A-CB (Split System: Heat Pump with Remote Outdoor Unit-Air-Source) | Centrally-Ducted | HVH837GKA2* | EA*4X37L21A*+WALLCON | *80CTL0901716A* | 33000 | 18 | 11.7 | 8.5 | 32800 | 25000 | 76.22% | 2
206773422 | 2.75 | Yes | ARCOAIRE | HRCU-A-CB (Split System: Heat Pump with Remote Outdoor Unit-Air-Source) | Centrally-Ducted | HVH837GKA2* | EA*4X37L21A*+WALLCON | *95CSU0802120A* | 33000 | 17.5 | 11.5 | 8.5 | 32800 | 25000 | 76.22% | 2
206773476 | 2.75 | Yes | ARCOAIRE | HRCU-A-CB (Split System: Heat Pump with Remote Outdoor Unit-Air-Source) | Centrally-Ducted | HVH837GKA2* | EA*4X43L21A*+WALLCON | *95CSU0802120A* | 33000 | 17.5 | 11.5 | 8.5 | 32800 | 25000 | 76.22% | 2
206771346 | 2.75 | Yes | ARCOAIRE | HRCU-A-CB (Split System: Heat Pump with Remote Outdoor Unit-Air-Source) | Centrally-Ducted | HVH837GKA2* | EA*4X37L21A*+WALLCON | *96CTN1002122A* | 33000 | 17.5 | 11.7 | 8.5 | 33000 | 25200 | 76.36% | 2
206773102 | 2.75 | Yes | ARCOAIRE | HRCU-A-CB (Split System: Heat Pump with Remote Outdoor Unit-Air-Source) | Centrally-Ducted | HVH837GKA2* | EA*4X43L21A*+WALLCON | *80CSU0401712A* | 33000 | 17.5 | 11.5 | 8.5 | 33000 | 25200 | 76.36% | 2
206773431 | 2.75 | Yes | ARCOAIRE | HRCU-A-CB (Split System: Heat Pump with Remote Outdoor Unit-Air-Source) | Centrally-Ducted | HVH837GKA2* | EA*4X37L21A*+WALLCON | *95CSU1002122A* | 33000 | 17.5 | 11.5 | 8.5 | 32800 | 25000 | 76.22% | 2
206771715 | 2.75 | Yes | ARCOAIRE | HRCU-A-CB (Split System: Heat Pump with Remote Outdoor Unit-Air-Source) | Centrally-Ducted | HVH837GKA2* | EA*4X43L21A*+WALLCON | *96CTN1002122A* | 33000 | 17.5 | 11.7 | 8.5 | 33000 | 25200 | 76.36% | 2
210599422 | 2.75 | Yes | ARCOAIRE | HRCU-A-CB (Split System: Heat Pump with Remote Outdoor Unit-Air-Source) | Centrally-Ducted | HVH837GKA** | EHD4X60AAL+WALLCON | *80CTL1352422A* | 33000 | 17 | 11.5 | 8.1 | 32200 | 24800 | 77.02% | 2.02
210599410 | 2.75 | Yes | ARCOAIRE | HRCU-A-CB (Split System: Heat Pump with Remote Outdoor Unit-Air-Source) | Centrally-Ducted | HVH837GKA** | EHD4X60AAL+WALLCON | *80CTL0901716A* | 33000 | 17.5 | 11.5 | 8.1 | 32200 | 24800 | 77.02% | 2.02
210599309 | 2.75 | Yes | ARCOAIRE | HRCU-A-CB (Split System: Heat Pump with Remote Outdoor Unit-Air-Source) | Centrally-Ducted | HVH837GKA** | EA*4X61L24A*+WALLCON | *97CMN0602120A* | 33000 | 17.5 | 11.7 | 8.5 | 32400 | 25200 | 77.78% | 1.98
210599466 | 2.75 | Yes | ARCOAIRE | HRCU-A-CB (Split System: Heat Pump with Remote Outdoor Unit-Air-Source) | Centrally-Ducted | HVH837GKA** | EHD4X60AAL+WALLCON | *97CMN1202422A* | 33000 | 17 | 11 | 8.1 | 32200 | 25000 | 77.64% | 2
210599390 | 2.75 | Yes | ARCOAIRE | HRCU-A-CB (Split System: Heat Pump with Remote Outdoor Unit-Air-Source) | Centrally-Ducted | HVH837GKA** | EHD4X60AAL+WALLCON | *80CSU0401712A* | 33000 | 17 | 11.5 | 8.1 | 32200 | 25000 | 77.64% | 2
210599414 | 2.75 | Yes | ARCOAIRE | HRCU-A-CB (Split System: Heat Pump with Remote Outdoor Unit-Air-Source) | Centrally-Ducted | HVH837GKA** | EHD4X60AAL+WALLCON | *80CTL0902120A* | 33000 | 17 | 11.5 | 8.1 | 32200 | 25000 | 77.64% | 2
210599446 | 2.75 | Yes | ARCOAIRE | HRCU-A-CB (Split System: Heat Pump with Remote Outdoor Unit-Air-Source) | Centrally-Ducted | HVH837GKA** | EHD4X60AAL+WALLCON | *96CTN1202422A* | 33000 | 17 | 11.5 | 8.1 | 32200 | 24800 | 77.02% | 2.02
210599462 | 2.75 | Yes | ARCOAIRE | HRCU-A-CB (Split System: Heat Pump with Remote Outdoor Unit-Air-Source) | Centrally-Ducted | HVH837GKA** | EHD4X60AAL+WALLCON | *97CMN1002122A* | 33000 | 17 | 11.5 | 8.1 | 32200 | 24800 | 77.02% | 2.02
210599430 | 2.75 | Yes | ARCOAIRE | HRCU-A-CB (Split System: Heat Pump with Remote Outdoor Unit-Air-Source) | Centrally-Ducted | HVH837GKA** | EHD4X60AAL+WALLCON | *95CSU1002122A* | 33000 | 17 | 11.5 | 8.1 | 32200 | 24800 | 77.02% | 2.02
210599394 | 2.75 | Yes | ARCOAIRE | HRCU-A-CB (Split System: Heat Pump with Remote Outdoor Unit-Air-Source) | Centrally-Ducted | HVH837GKA** | EHD4X60AAL+WALLCON | *80CSU0601716A* | 33000 | 17 | 11.5 | 8.1 | 32400 | 25000 | 77.16% | 2
210599442 | 2.75 | Yes | ARCOAIRE | HRCU-A-CB (Split System: Heat Pump with Remote Outdoor Unit-Air-Source) | Centrally-Ducted | HVH837GKA** | EHD4X60AAL+WALLCON | *96CTN1002122A* | 33000 | 17 | 11.5 | 8.1 | 32200 | 24800 | 77.02% | 2.02
210599426 | 2.75 | Yes | ARCOAIRE | HRCU-A-CB (Split System: Heat Pump with Remote Outdoor Unit-Air-Source) | Centrally-Ducted | HVH837GKA** | EHD4X60AAL+WALLCON | *95CSU0802120A* | 33000 | 17 | 11.5 | 8.1 | 32200 | 24800 | 77.02% | 2.02
210471259 | 2.75 | Yes | ARCOAIRE | HRCU-A-CB (Split System: Heat Pump with Remote Outdoor Unit-Air-Source) | Centrally-Ducted | HVH837GKA2* | EHD4X60AAL+WALLCON | *97CMN1202422A* | 33000 | 17 | 11 | 8.1 | 32200 | 25000 | 77.64% | 2
210471138 | 2.75 | Yes | ARCOAIRE | HRCU-A-CB (Split System: Heat Pump with Remote Outdoor Unit-Air-Source) | Centrally-Ducted | HVH837GKA2* | EHD4X60AAL+WALLCON | *80CSU0401712A* | 33000 | 17 | 11.5 | 8.1 | 32200 | 25000 | 77.64% | 2
210471149 | 2.75 | Yes | ARCOAIRE | HRCU-A-CB (Split System: Heat Pump with Remote Outdoor Unit-Air-Source) | Centrally-Ducted | HVH837GKA2* | EHD4X60AAL+WALLCON | *80CSU0601716A* | 33000 | 17 | 11.5 | 8.1 | 32400 | 25000 | 77.16% | 2
210471215 | 2.75 | Yes | ARCOAIRE | HRCU-A-CB (Split System: Heat Pump with Remote Outdoor Unit-Air-Source) | Centrally-Ducted | HVH837GKA2* | EHD4X60AAL+WALLCON | *96CTN1202422A* | 33000 | 17 | 11.5 | 8.1 | 32200 | 24800 | 77.02% | 2.02
210471281 | 2.75 | Yes | ARCOAIRE | HRCU-A-CB (Split System: Heat Pump with Remote Outdoor Unit-Air-Source) | Centrally-Ducted | HVH837GKA2* | EHD4X60AAL+WALLCON | *96CTN1002122A* | 33000 | 17 | 11.5 | 8.1 | 32200 | 24800 | 77.02% | 2.02
210471116 | 2.75 | Yes | ARCOAIRE | HRCU-A-CB (Split System: Heat Pump with Remote Outdoor Unit-Air-Source) | Centrally-Ducted | HVH837GKA2* | EHD4X60AAL+WALLCON | *95CSU0802120A* | 33000 | 17 | 11.5 | 8.1 | 32200 | 24800 | 77.02% | 2.02
210471182 | 2.75 | Yes | ARCOAIRE | HRCU-A-CB (Split System: Heat Pump with Remote Outdoor Unit-Air-Source) | Centrally-Ducted | HVH837GKA2* | EHD4X60AAL+WALLCON | *80CTL0902120A* | 33000 | 17 | 11.5 | 8.1 | 32200 | 25000 | 77.64% | 2
210471248 | 2.75 | Yes | ARCOAIRE | HRCU-A-CB (Split System: Heat Pump with Remote Outdoor Unit-Air-Source) | Centrally-Ducted | HVH837GKA2* | EHD4X60AAL+WALLCON | *97CMN1002122A* | 33000 | 17 | 11.5 | 8.1 | 32200 | 24800 | 77.02% | 2.02
210471193 | 2.75 | Yes | ARCOAIRE | HRCU-A-CB (Split System: Heat Pump with Remote Outdoor Unit-Air-Source) | Centrally-Ducted | HVH837GKA2* | EHD4X60AAL+WALLCON | *80CTL1352422A* | 33000 | 17 | 11.5 | 8.1 | 32200 | 24800 | 77.02% | 2.02
210471127 | 2.75 | Yes | ARCOAIRE | HRCU-A-CB (Split System: Heat Pump with Remote Outdoor Unit-Air-Source) | Centrally-Ducted | HVH837GKA2* | EHD4X60AAL+WALLCON | *95CSU1002122A* | 33000 | 17 | 11.5 | 8.1 | 32200 | 24800 | 77.02% | 2.02
210470654 | 2.75 | Yes | ARCOAIRE | HRCU-A-CB (Split System: Heat Pump with Remote Outdoor Unit-Air-Source) | Centrally-Ducted | HVH837GKA2* | EA*4X61L24A*+WALLCON | *97CMN0602120A* | 33000 | 17.5 | 11.7 | 8.5 | 32400 | 25200 | 77.78% | 1.98
210471303 | 2.75 | Yes | ARCOAIRE | HRCU-A-CB (Split System: Heat Pump with Remote Outdoor Unit-Air-Source) | Centrally-Ducted | HVH837GKA2* | EHD4X60AAL+WALLCON | *80CTL0901716A* | 33000 | 17.5 | 11.5 | 8.1 | 32200 | 24800 | 77.02% | 2.02
213778959 | 2.75 | Yes | ARCOAIRE | HRCU-A-CB (Split System: Heat Pump with Remote Outdoor Unit-Air-Source) | Centrally-Ducted | HVH837GKA** | EA*4X37L21A*+WALLCON | *80CTL0901716B* | 33000 | 17.5 | 11 | 8.5 | 32800 | 25200 | 76.83% | 2
213779049 | 2.75 | Yes | ARCOAIRE | HRCU-A-CB (Split System: Heat Pump with Remote Outdoor Unit-Air-Source) | Centrally-Ducted | HVH837GKA** | EA*4X37L21A*+WALLCON | *96CTN1002122B* | 33000 | 17.5 | 11.7 | 8.5 | 32600 | 25200 | 77.3% | 2
213779359 | 2.75 | Yes | ARCOAIRE | HRCU-A-CB (Split System: Heat Pump with Remote Outdoor Unit-Air-Source) | Centrally-Ducted | HVH837GKA** | EA*4X43L21A*+WALLCON | *96CTN1002122B* | 33000 | 17.5 | 11.7 | 8.5 | 32600 | 25000 | 76.69% | 2
213780449 | 2.75 | Yes | ARCOAIRE | HRCU-A-CB (Split System: Heat Pump with Remote Outdoor Unit-Air-Source) | Centrally-Ducted | HVH837GKA** | EHD4X60AAL+WALLCON | *96CTN1202422B* | 33000 | 17 | 11.5 | 8.1 | 32200 | 24800 | 77.02% | 2.02
213779329 | 2.75 | Yes | ARCOAIRE | HRCU-A-CB (Split System: Heat Pump with Remote Outdoor Unit-Air-Source) | Centrally-Ducted | HVH837GKA** | EA*4X43L21A*+WALLCON | *97CMN1002122B* | 33000 | 17.5 | 11.7 | 8.5 | 32600 | 25000 | 76.69% | 2
213779679 | 2.75 | Yes | ARCOAIRE | HRCU-A-CB (Split System: Heat Pump with Remote Outdoor Unit-Air-Source) | Centrally-Ducted | HVH837GKA** | EA*4X61L21A*+WALLCON | *95CSU0601716B* | 33000 | 17.5 | 11.5 | 8.5 | 32200 | 25000 | 77.64% | 1.98
213780359 | 2.75 | Yes | ARCOAIRE | HRCU-A-CB (Split System: Heat Pump with Remote Outdoor Unit-Air-Source) | Centrally-Ducted | HVH837GKA** | EHD4X60AAL+WALLCON | *80CTL1352422B* | 33000 | 17 | 11.5 | 8.1 | 32200 | 24800 | 77.02% | 2.02
213778979 | 2.75 | Yes | ARCOAIRE | HRCU-A-CB (Split System: Heat Pump with Remote Outdoor Unit-Air-Source) | Centrally-Ducted | HVH837GKA** | EA*4X37L21A*+WALLCON | *80CTL1102120B* | 33000 | 17.5 | 11.5 | 8.5 | 32800 | 25200 | 76.83% | 2
213780959 | 2.75 | Yes | ARCOAIRE | HRCU-A-CB (Split System: Heat Pump with Remote Outdoor Unit-Air-Source) | Centrally-Ducted | HVH837GKA2* | EA*4X37L21A*+WALLCON | *96CTN1002122B* | 33000 | 17.5 | 11.7 | 8.5 | 32600 | 25200 | 77.3% | 2
213779269 | 2.75 | Yes | ARCOAIRE | HRCU-A-CB (Split System: Heat Pump with Remote Outdoor Unit-Air-Source) | Centrally-Ducted | HVH837GKA** | EA*4X43L21A*+WALLCON | *80CTL0901716B* | 33000 | 17.5 | 11 | 8.5 | 32800 | 25200 | 76.83% | 2
213781199 | 2.75 | Yes | ARCOAIRE | HRCU-A-CB (Split System: Heat Pump with Remote Outdoor Unit-Air-Source) | Centrally-Ducted | HVH837GKA2* | EA*4X43L21A*+WALLCON | *80CTL1102120B* | 33000 | 17.5 | 11.5 | 8.5 | 32600 | 25200 | 77.3% | 2
213781599 | 2.75 | Yes | ARCOAIRE | HRCU-A-CB (Split System: Heat Pump with Remote Outdoor Unit-Air-Source) | Centrally-Ducted | HVH837GKA2* | EA*4X61L21A*+WALLCON | *97CMN0601714B* | 33000 | 17.5 | 11 | 8.1 | 32200 | 25200 | 78.26% | 1.96
213780439 | 2.75 | Yes | ARCOAIRE | HRCU-A-CB (Split System: Heat Pump with Remote Outdoor Unit-Air-Source) | Centrally-Ducted | HVH837GKA** | EHD4X60AAL+WALLCON | *96CTN1002122B* | 33000 | 17 | 11.5 | 8.1 | 32200 | 24800 | 77.02% | 2.02
213779019 | 2.75 | Yes | ARCOAIRE | HRCU-A-CB (Split System: Heat Pump with Remote Outdoor Unit-Air-Source) | Centrally-Ducted | HVH837GKA** | EA*4X37L21A*+WALLCON | *97CMN1002122B* | 33000 | 17.5 | 11.7 | 8.5 | 32600 | 25200 | 77.3% | 2
213782259 | 2.75 | Yes | ARCOAIRE | HRCU-A-CB (Split System: Heat Pump with Remote Outdoor Unit-Air-Source) | Centrally-Ducted | HVH837GKA2* | EHD4X60AAL+WALLCON | *80CTL1102120B* | 33000 | 17 | 11.5 | 8.1 | 32200 | 24800 | 77.02% | 2.02
213780409 | 2.75 | Yes | ARCOAIRE | HRCU-A-CB (Split System: Heat Pump with Remote Outdoor Unit-Air-Source) | Centrally-Ducted | HVH837GKA** | EHD4X60AAL+WALLCON | *97CMN1202422B* | 33000 | 17 | 11 | 8.1 | 32200 | 24800 | 77.02% | 2
213780929 | 2.75 | Yes | ARCOAIRE | HRCU-A-CB (Split System: Heat Pump with Remote Outdoor Unit-Air-Source) | Centrally-Ducted | HVH837GKA2* | EA*4X37L21A*+WALLCON | *97CMN1002122B* | 33000 | 17.5 | 11.7 | 8.5 | 32600 | 25200 | 77.3% | 2
213781239 | 2.75 | Yes | ARCOAIRE | HRCU-A-CB (Split System: Heat Pump with Remote Outdoor Unit-Air-Source) | Centrally-Ducted | HVH837GKA2* | EA*4X43L21A*+WALLCON | *97CMN1002122B* | 33000 | 17.5 | 11.7 | 8.5 | 32600 | 25000 | 76.69% | 2
213781629 | 2.75 | Yes | ARCOAIRE | HRCU-A-CB (Split System: Heat Pump with Remote Outdoor Unit-Air-Source) | Centrally-Ducted | HVH837GKA2* | EA*4X61L21A*+WALLCON | *96CTN0601714B* | 33000 | 17.5 | 11 | 8.1 | 32200 | 25200 | 78.26% | 1.96
213782349 | 2.75 | Yes | ARCOAIRE | HRCU-A-CB (Split System: Heat Pump with Remote Outdoor Unit-Air-Source) | Centrally-Ducted | HVH837GKA2* | EHD4X60AAL+WALLCON | *96CTN1002122B* | 33000 | 17 | 11.5 | 8.1 | 32200 | 24800 | 77.02% | 2.02
213781269 | 2.75 | Yes | ARCOAIRE | HRCU-A-CB (Split System: Heat Pump with Remote Outdoor Unit-Air-Source) | Centrally-Ducted | HVH837GKA2* | EA*4X43L21A*+WALLCON | *96CTN1002122B* | 33000 | 17.5 | 11.7 | 8.5 | 32600 | 25000 | 76.69% | 2
213779289 | 2.75 | Yes | ARCOAIRE | HRCU-A-CB (Split System: Heat Pump with Remote Outdoor Unit-Air-Source) | Centrally-Ducted | HVH837GKA** | EA*4X43L21A*+WALLCON | *80CTL1102120B* | 33000 | 17.5 | 11.5 | 8.5 | 32600 | 25200 | 77.3% | 2
213779689 | 2.75 | Yes | ARCOAIRE | HRCU-A-CB (Split System: Heat Pump with Remote Outdoor Unit-Air-Source) | Centrally-Ducted | HVH837GKA** | EA*4X61L21A*+WALLCON | *97CMN0601714B* | 33000 | 17.5 | 11 | 8.1 | 32200 | 25200 | 78.26% | 1.96
213779629 | 2.75 | Yes | ARCOAIRE | HRCU-A-CB (Split System: Heat Pump with Remote Outdoor Unit-Air-Source) | Centrally-Ducted | HVH837GKA** | EA*4X61L21A*+WALLCON | *80CTL0451712B* | 33000 | 17.5 | 11 | 8.1 | 32400 | 25200 | 77.78% | 1.96
213779729 | 2.75 | Yes | ARCOAIRE | HRCU-A-CB (Split System: Heat Pump with Remote Outdoor Unit-Air-Source) | Centrally-Ducted | HVH837GKA** | EA*4X61L21A*+WALLCON | *96CTN0801714B* | 33000 | 17.5 | 11.5 | 8.5 | 32000 | 25000 | 78.12% | 1.98
213780329 | 2.75 | Yes | ARCOAIRE | HRCU-A-CB (Split System: Heat Pump with Remote Outdoor Unit-Air-Source) | Centrally-Ducted | HVH837GKA** | EHD4X60AAL+WALLCON | *80CTL0901716B* | 33000 | 17.5 | 11.5 | 8.1 | 32200 | 25000 | 77.64% | 2
213779699 | 2.75 | Yes | ARCOAIRE | HRCU-A-CB (Split System: Heat Pump with Remote Outdoor Unit-Air-Source) | Centrally-Ducted | HVH837GKA** | EA*4X61L21A*+WALLCON | *97CMN0801714B* | 33000 | 17.5 | 11 | 8.5 | 32200 | 25200 | 78.26% | 1.98
213780349 | 2.75 | Yes | ARCOAIRE | HRCU-A-CB (Split System: Heat Pump with Remote Outdoor Unit-Air-Source) | Centrally-Ducted | HVH837GKA** | EHD4X60AAL+WALLCON | *80CTL1102120B* | 33000 | 17 | 11.5 | 8.1 | 32200 | 24800 | 77.02% | 2.02
213781589 | 2.75 | Yes | ARCOAIRE | HRCU-A-CB (Split System: Heat Pump with Remote Outdoor Unit-Air-Source) | Centrally-Ducted | HVH837GKA2* | EA*4X61L21A*+WALLCON | *95CSU0601716B* | 33000 | 17.5 | 11.5 | 8.5 | 32200 | 25000 | 77.64% | 1.98
213781639 | 2.75 | Yes | ARCOAIRE | HRCU-A-CB (Split System: Heat Pump with Remote Outdoor Unit-Air-Source) | Centrally-Ducted | HVH837GKA2* | EA*4X61L21A*+WALLCON | *96CTN0801714B* | 33000 | 17.5 | 11.5 | 8.5 | 32000 | 25000 | 78.12% | 1.98
213779719 | 2.75 | Yes | ARCOAIRE | HRCU-A-CB (Split System: Heat Pump with Remote Outdoor Unit-Air-Source) | Centrally-Ducted | HVH837GKA** | EA*4X61L21A*+WALLCON | *96CTN0601714B* | 33000 | 17.5 | 11 | 8.1 | 32200 | 25200 | 78.26% | 1.96
213780339 | 2.75 | Yes | ARCOAIRE | HRCU-A-CB (Split System: Heat Pump with Remote Outdoor Unit-Air-Source) | Centrally-Ducted | HVH837GKA** | EHD4X60AAL+WALLCON | *80CTL0902120B* | 33000 | 17 | 11.5 | 8.1 | 32200 | 24800 | 77.02% | 2.02
213780399 | 2.75 | Yes | ARCOAIRE | HRCU-A-CB (Split System: Heat Pump with Remote Outdoor Unit-Air-Source) | Centrally-Ducted | HVH837GKA** | EHD4X60AAL+WALLCON | *97CMN1002122B* | 33000 | 17 | 11.5 | 8.1 | 32200 | 24800 | 77.02% | 2.02
213780869 | 2.75 | Yes | ARCOAIRE | HRCU-A-CB (Split System: Heat Pump with Remote Outdoor Unit-Air-Source) | Centrally-Ducted | HVH837GKA2* | EA*4X37L21A*+WALLCON | *80CTL0901716B* | 33000 | 17.5 | 11 | 8.5 | 32800 | 25200 | 76.83% | 2
213781539 | 2.75 | Yes | ARCOAIRE | HRCU-A-CB (Split System: Heat Pump with Remote Outdoor Unit-Air-Source) | Centrally-Ducted | HVH837GKA2* | EA*4X61L21A*+WALLCON | *80CTL0451712B* | 33000 | 17.5 | 11 | 8.1 | 32400 | 25200 | 77.78% | 1.96
213782239 | 2.75 | Yes | ARCOAIRE | HRCU-A-CB (Split System: Heat Pump with Remote Outdoor Unit-Air-Source) | Centrally-Ducted | HVH837GKA2* | EHD4X60AAL+WALLCON | *80CTL0901716B* | 33000 | 17.5 | 11.5 | 8.1 | 32200 | 25000 | 77.64% | 2
213782359 | 2.75 | Yes | ARCOAIRE | HRCU-A-CB (Split System: Heat Pump with Remote Outdoor Unit-Air-Source) | Centrally-Ducted | HVH837GKA2* | EHD4X60AAL+WALLCON | *96CTN1202422B* | 33000 | 17 | 11.5 | 8.1 | 32200 | 24800 | 77.02% | 2.02
213780889 | 2.75 | Yes | ARCOAIRE | HRCU-A-CB (Split System: Heat Pump with Remote Outdoor Unit-Air-Source) | Centrally-Ducted | HVH837GKA2* | EA*4X37L21A*+WALLCON | *80CTL1102120B* | 33000 | 17.5 | 11.5 | 8.5 | 32800 | 25200 | 76.83% | 2
213781609 | 2.75 | Yes | ARCOAIRE | HRCU-A-CB (Split System: Heat Pump with Remote Outdoor Unit-Air-Source) | Centrally-Ducted | HVH837GKA2* | EA*4X61L21A*+WALLCON | *97CMN0801714B* | 33000 | 17.5 | 11 | 8.5 | 32200 | 25200 | 78.26% | 1.98
213782319 | 2.75 | Yes | ARCOAIRE | HRCU-A-CB (Split System: Heat Pump with Remote Outdoor Unit-Air-Source) | Centrally-Ducted | HVH837GKA2* | EHD4X60AAL+WALLCON | *97CMN1202422B* | 33000 | 17 | 11 | 8.1 | 32200 | 24800 | 77.02% | 2
213782269 | 2.75 | Yes | ARCOAIRE | HRCU-A-CB (Split System: Heat Pump with Remote Outdoor Unit-Air-Source) | Centrally-Ducted | HVH837GKA2* | EHD4X60AAL+WALLCON | *80CTL1352422B* | 33000 | 17 | 11.5 | 8.1 | 32200 | 24800 | 77.02% | 2.02
213782309 | 2.75 | Yes | ARCOAIRE | HRCU-A-CB (Split System: Heat Pump with Remote Outdoor Unit-Air-Source) | Centrally-Ducted | HVH837GKA2* | EHD4X60AAL+WALLCON | *97CMN1002122B* | 33000 | 17 | 11.5 | 8.1 | 32200 | 24800 | 77.02% | 2.02
214573252 | 2.75 | Yes | ARCOAIRE | HRCU-A-CB (Split System: Heat Pump with Remote Outdoor Unit-Air-Source) | Centrally-Ducted | HVH837GKA** | EHD4X60AAL+WALLCON | *80CTL0702120B* | 33000 | 17 | 11 | 8.5 | 32200 | 25000 | 77.64% | 2
214573302 | 2.75 | Yes | ARCOAIRE | HRCU-A-CB (Split System: Heat Pump with Remote Outdoor Unit-Air-Source) | Centrally-Ducted | HVH837GKA** | EHD4X60AAL+WALLCON | *96CTN0802120B* | 33000 | 18 | 11.5 | 8.5 | 32000 | 24800 | 77.5% | 2.02
214573872 | 2.75 | Yes | ARCOAIRE | HRCU-A-CB (Split System: Heat Pump with Remote Outdoor Unit-Air-Source) | Centrally-Ducted | HVH837GKA2* | EA*4X43L21A*+WALLCON | *95CSU1002122B* | 33000 | 17.5 | 11.5 | 8.5 | 32600 | 25000 | 76.69% | 2
214572762 | 2.75 | Yes | ARCOAIRE | HRCU-A-CB (Split System: Heat Pump with Remote Outdoor Unit-Air-Source) | Centrally-Ducted | HVH837GKA** | EA*4X43L21A*+WALLCON | *96CTN0802120B* | 33000 | 18.5 | 11.5 | 8.5 | 32600 | 25000 | 76.69% | 2
214574122 | 2.75 | Yes | ARCOAIRE | HRCU-A-CB (Split System: Heat Pump with Remote Outdoor Unit-Air-Source) | Centrally-Ducted | HVH837GKA2* | EA*4X61L21A*+WALLCON | *97CMN0602120B* | 33000 | 17.5 | 11 | 8.5 | 32200 | 25000 | 77.64% | 1.98
214573902 | 2.75 | Yes | ARCOAIRE | HRCU-A-CB (Split System: Heat Pump with Remote Outdoor Unit-Air-Source) | Centrally-Ducted | HVH837GKA2* | EA*4X43L21A*+WALLCON | *96CTN0802120B* | 33000 | 18.5 | 11.5 | 8.5 | 32600 | 25000 | 76.69% | 2
214574392 | 2.75 | Yes | ARCOAIRE | HRCU-A-CB (Split System: Heat Pump with Remote Outdoor Unit-Air-Source) | Centrally-Ducted | HVH837GKA2* | EHD4X60AAL+WALLCON | *80CTL0702120B* | 33000 | 17 | 11 | 8.5 | 32200 | 25000 | 77.64% | 2
214574442 | 2.75 | Yes | ARCOAIRE | HRCU-A-CB (Split System: Heat Pump with Remote Outdoor Unit-Air-Source) | Centrally-Ducted | HVH837GKA2* | EHD4X60AAL+WALLCON | *96CTN0802120B* | 33000 | 18 | 11.5 | 8.5 | 32000 | 24800 | 77.5% | 2.02
214573042 | 2.75 | Yes | ARCOAIRE | HRCU-A-CB (Split System: Heat Pump with Remote Outdoor Unit-Air-Source) | Centrally-Ducted | HVH837GKA** | EA*4X61L24A*+WALLCON | *97CMN0602120B* | 33000 | 18 | 11.5 | 8.5 | 32000 | 25000 | 78.12% | 1.98
214573692 | 2.75 | Yes | ARCOAIRE | HRCU-A-CB (Split System: Heat Pump with Remote Outdoor Unit-Air-Source) | Centrally-Ducted | HVH837GKA2* | EA*4X37L21A*+WALLCON | *95CSU1002122B* | 33000 | 17.5 | 11.5 | 8.5 | 32600 | 25000 | 76.69% | 2
214573272 | 2.75 | Yes | ARCOAIRE | HRCU-A-CB (Split System: Heat Pump with Remote Outdoor Unit-Air-Source) | Centrally-Ducted | HVH837GKA** | EHD4X60AAL+WALLCON | *95CSU1002122B* | 33000 | 18 | 11.5 | 8.5 | 32000 | 24800 | 77.5% | 2.02
214574412 | 2.75 | Yes | ARCOAIRE | HRCU-A-CB (Split System: Heat Pump with Remote Outdoor Unit-Air-Source) | Centrally-Ducted | HVH837GKA2* | EHD4X60AAL+WALLCON | *95CSU1002122B* | 33000 | 18 | 11.5 | 8.5 | 32000 | 24800 | 77.5% | 2.02
214572982 | 2.75 | Yes | ARCOAIRE | HRCU-A-CB (Split System: Heat Pump with Remote Outdoor Unit-Air-Source) | Centrally-Ducted | HVH837GKA** | EA*4X61L21A*+WALLCON | *97CMN0602120B* | 33000 | 17.5 | 11 | 8.5 | 32200 | 25000 | 77.64% | 1.98
214572552 | 2.75 | Yes | ARCOAIRE | HRCU-A-CB (Split System: Heat Pump with Remote Outdoor Unit-Air-Source) | Centrally-Ducted | HVH837GKA** | EA*4X37L21A*+WALLCON | *95CSU1002122B* | 33000 | 17.5 | 11.5 | 8.5 | 32600 | 25000 | 76.69% | 2
214574402 | 2.75 | Yes | ARCOAIRE | HRCU-A-CB (Split System: Heat Pump with Remote Outdoor Unit-Air-Source) | Centrally-Ducted | HVH837GKA2* | EHD4X60AAL+WALLCON | *95CSU0802120B* | 33000 | 17 | 11 | 8.5 | 32200 | 25000 | 77.64% | 2
214573722 | 2.75 | Yes | ARCOAIRE | HRCU-A-CB (Split System: Heat Pump with Remote Outdoor Unit-Air-Source) | Centrally-Ducted | HVH837GKA2* | EA*4X37L21A*+WALLCON | *96CTN0802120B* | 33000 | 17.5 | 11.5 | 8.5 | 32600 | 25000 | 76.69% | 2
214573292 | 2.75 | Yes | ARCOAIRE | HRCU-A-CB (Split System: Heat Pump with Remote Outdoor Unit-Air-Source) | Centrally-Ducted | HVH837GKA** | EHD4X60AAL+WALLCON | *97CMN0802120B* | 33000 | 17 | 11.5 | 8.5 | 32200 | 24800 | 77.02% | 2
214573262 | 2.75 | Yes | ARCOAIRE | HRCU-A-CB (Split System: Heat Pump with Remote Outdoor Unit-Air-Source) | Centrally-Ducted | HVH837GKA** | EHD4X60AAL+WALLCON | *95CSU0802120B* | 33000 | 17 | 11 | 8.5 | 32200 | 25000 | 77.64% | 2
214574182 | 2.75 | Yes | ARCOAIRE | HRCU-A-CB (Split System: Heat Pump with Remote Outdoor Unit-Air-Source) | Centrally-Ducted | HVH837GKA2* | EA*4X61L24A*+WALLCON | *97CMN0602120B* | 33000 | 18 | 11.5 | 8.5 | 32000 | 25000 | 78.12% | 1.98
214574432 | 2.75 | Yes | ARCOAIRE | HRCU-A-CB (Split System: Heat Pump with Remote Outdoor Unit-Air-Source) | Centrally-Ducted | HVH837GKA2* | EHD4X60AAL+WALLCON | *97CMN0802120B* | 33000 | 17 | 11.5 | 8.5 | 32200 | 24800 | 77.02% | 2
213781179 | 2.75 | Yes | ARCOAIRE | HRCU-A-CB (Split System: Heat Pump with Remote Outdoor Unit-Air-Source) | Centrally-Ducted | HVH837GKA2* | EA*4X43L21A*+WALLCON | *80CTL0901716B* | 33000 | 17.5 | 11 | 8.5 | 32800 | 25200 | 76.83% | 2
213782249 | 2.75 | Yes | ARCOAIRE | HRCU-A-CB (Split System: Heat Pump with Remote Outdoor Unit-Air-Source) | Centrally-Ducted | HVH837GKA2* | EHD4X60AAL+WALLCON | *80CTL0902120B* | 33000 | 17 | 11.5 | 8.1 | 32200 | 24800 | 77.02% | 2.02
214572582 | 2.75 | Yes | ARCOAIRE | HRCU-A-CB (Split System: Heat Pump with Remote Outdoor Unit-Air-Source) | Centrally-Ducted | HVH837GKA** | EA*4X37L21A*+WALLCON | *96CTN0802120B* | 33000 | 17.5 | 11.5 | 8.5 | 32600 | 25000 | 76.69% | 2
214572732 | 2.75 | Yes | ARCOAIRE | HRCU-A-CB (Split System: Heat Pump with Remote Outdoor Unit-Air-Source) | Centrally-Ducted | HVH837GKA** | EA*4X43L21A*+WALLCON | *95CSU1002122B* | 33000 | 17.5 | 11.5 | 8.5 | 32600 | 25000 | 76.69% | 2
214312555 | 2.75 | Yes | Bladex | HRCU-A-CB-O | Mini-Splits(Non-Ducted) | BS25-33HFN1-ODU | BWM-EPB-33HWIU |  | 33000 | 19.5 | 12 | 10 | 35000 | 34600 | 98.86% | 1.8
214056590 | 2.75 | Yes | Bladex | HRCU-A-CB-O | Mini-Splits(Non-Ducted) | BS25-33HFN1-ODU | BWMF-33HWIU |  | 33000 | 20 | 11.7 | 10 | 35000 | 34600 | 98.86% | 1.8
211911408 | 2.75 | Yes | BLUERIDGE | HRCU-A-CB-O | Mini-Splits(Non-Ducted) | BMY33HH20C | BMY33HH20WM |  | 33000 | 19.5 | 12 | 10 | 35000 | 34600 | 98.86% | 1.8
214302677 | 2.75 | Yes | BOSCH | HRCU-A-CB (Split System: Heat Pump with Remote Outdoor Unit-Air-Source) | Centrally-Ducted | BOVC-36HDN1-M20G | F,PE*G33936 |  | 33000 | 18 | 11.7 | 9.2 | 32400 | 23600 | 72.84% | 1.86
214302679 | 2.75 | Yes | BOSCH | HRCU-A-CB (Split System: Heat Pump with Remote Outdoor Unit-Air-Source) | Centrally-Ducted | BOVD-36HDN1-M20G | F,PE*G33936 |  | 33000 | 18 | 11.7 | 9.2 | 32400 | 23600 | 72.84% | 1.86
214053835 | 2.75 | Yes | BOSCH | HRCU-A-CB (Split System: Heat Pump with Remote Outdoor Unit-Air-Source) | Centrally-Ducted | BOVD-36HDN1-M20G | BMAC4248BNTF | BGH96M080B3B | 33000 | 18.5 | 11.2 | 9 | 34200 | 24200 | 70.76% | 1.88
214053816 | 2.75 | Yes | BOSCH | HRCU-A-CB (Split System: Heat Pump with Remote Outdoor Unit-Air-Source) | Centrally-Ducted | BOVC-36HDN1-M20G | BMAC4248BNTF | BGH96M080B3B | 33000 | 18.5 | 11.2 | 9 | 34200 | 24200 | 70.76% | 1.88
214053836 | 2.75 | Yes | BOSCH | HRCU-A-CB (Split System: Heat Pump with Remote Outdoor Unit-Air-Source) | Centrally-Ducted | BOVD-36HDN1-M20G | BMAC4248CNTF | BGH96M100C5B | 33000 | 18.5 | 12 | 9 | 34200 | 24200 | 70.76% | 1.9
214053817 | 2.75 | Yes | BOSCH | HRCU-A-CB (Split System: Heat Pump with Remote Outdoor Unit-Air-Source) | Centrally-Ducted | BOVC-36HDN1-M20G | BMAC4248CNTF | BGH96M100C5B | 33000 | 18.5 | 12 | 9 | 34200 | 24200 | 70.76% | 1.9
214771722 | 2.75 | Yes | BOSCH | HRCU-A-CB (Split System: Heat Pump with Remote Outdoor Unit-Air-Source) | Centrally-Ducted | BOVA-36RTB-M20S | BMAC4248BBTA | BGH96M080B3C | 33000 | 18 | 11 | 9 | 34200 | 24000 | 70.18% | 1.88
214771723 | 2.75 | Yes | BOSCH | HRCU-A-CB (Split System: Heat Pump with Remote Outdoor Unit-Air-Source) | Centrally-Ducted | BOVA-36RTB-M20S | BMAC4248CBTA | BGH96M100C5C | 33000 | 18 | 11.7 | 9 | 34200 | 24200 | 70.76% | 1.9
212361762 | 2.75 | Yes | Breeze33 | HRCU-A-CB-O | Mini-Splits(Non-Ducted) | BZ33-HYP33OUT2-G2-P | BZ33-HYP33OUT2-G2-P |  | 33000 | 19.5 | 12 | 10 | 35000 | 34600 | 98.86% | 1.8
204298898 | 2.75 | Yes | BRYANT HEATING AND COOLING SYSTEMS | HRCU-A-CB (Split System: Heat Pump with Remote Outdoor Unit-Air-Source) | Centrally-Ducted | 288BNV037*0**A* | CAP**3721AL*+UI | 986TC66100C21*** | 33000 | 17.5 | 11.7 | 8.5 | 33000 | 25200 | 76.36% | 2
204298900 | 2.75 | Yes | BRYANT HEATING AND COOLING SYSTEMS | HRCU-A-CB (Split System: Heat Pump with Remote Outdoor Unit-Air-Source) | Centrally-Ducted | 288BNV037*0**A* | CAP**3721AL*+UI | 88*TA48090C17*** | 33000 | 18 | 11.7 | 8.5 | 32800 | 25000 | 76.22% | 2
204298894 | 2.75 | Yes | BRYANT HEATING AND COOLING SYSTEMS | HRCU-A-CB (Split System: Heat Pump with Remote Outdoor Unit-Air-Source) | Centrally-Ducted | 288BNV037*0**A* | CAP**3721AL*+UI | 987MB66100C21*** | 33000 | 17.5 | 11.7 | 8.5 | 33000 | 25200 | 76.36% | 2
204299188 | 2.75 | Yes | BRYANT HEATING AND COOLING SYSTEMS | HRCU-A-CB (Split System: Heat Pump with Remote Outdoor Unit-Air-Source) | Centrally-Ducted | 288BNV037*0**A* | CAP**4321AL*+UI | 986TC66100C21*** | 33000 | 17.5 | 11.7 | 8.5 | 33000 | 25200 | 76.36% | 2
204299184 | 2.75 | Yes | BRYANT HEATING AND COOLING SYSTEMS | HRCU-A-CB (Split System: Heat Pump with Remote Outdoor Unit-Air-Source) | Centrally-Ducted | 288BNV037*0**A* | CAP**4321AL*+UI | 987MB66100C21*** | 33000 | 17.5 | 11.7 | 8.5 | 33000 | 25200 | 76.36% | 2
204299190 | 2.75 | Yes | BRYANT HEATING AND COOLING SYSTEMS | HRCU-A-CB (Split System: Heat Pump with Remote Outdoor Unit-Air-Source) | Centrally-Ducted | 288BNV037*0**A* | CAP**4321AL*+UI | 88*TA48090C17*** | 33000 | 18 | 11.7 | 8.5 | 32800 | 25000 | 76.22% | 2
206136145 | 2.75 | Yes | BRYANT HEATING AND COOLING SYSTEMS | HRCU-A-CB (Split System: Heat Pump with Remote Outdoor Unit-Air-Source) | Centrally-Ducted | 288BNV037*0**A* | CAP**4321AL*+UI | 935CA66100C21*** | 33000 | 17.5 | 11.5 | 8.5 | 32800 | 25000 | 76.22% | 2
206136075 | 2.75 | Yes | BRYANT HEATING AND COOLING SYSTEMS | HRCU-A-CB (Split System: Heat Pump with Remote Outdoor Unit-Air-Source) | Centrally-Ducted | 288BNV037*0**A* | CAP**3721AL*+UI | 935CA60080C21*** | 33000 | 17.5 | 11.5 | 8.5 | 32800 | 25000 | 76.22% | 2
206136085 | 2.75 | Yes | BRYANT HEATING AND COOLING SYSTEMS | HRCU-A-CB (Split System: Heat Pump with Remote Outdoor Unit-Air-Source) | Centrally-Ducted | 288BNV037*0**A* | CAP**3721AL*+UI | 935CA66100C21*** | 33000 | 17.5 | 11.5 | 8.5 | 32800 | 25000 | 76.22% | 2
206136135 | 2.75 | Yes | BRYANT HEATING AND COOLING SYSTEMS | HRCU-A-CB (Split System: Heat Pump with Remote Outdoor Unit-Air-Source) | Centrally-Ducted | 288BNV037*0**A* | CAP**4321AL*+UI | 935CA60080C21*** | 33000 | 17.5 | 11.5 | 8.5 | 32800 | 25000 | 76.22% | 2
206771721 | 2.75 | Yes | BRYANT HEATING AND COOLING SYSTEMS | HRCU-A-CB (Split System: Heat Pump with Remote Outdoor Unit-Air-Source) | Centrally-Ducted | 288BNV037*0**B* | CAP**4321AL*+UI | 88*TA48090C17*** | 33000 | 18 | 11.7 | 8.5 | 32800 | 25000 | 76.22% | 2
206771343 | 2.75 | Yes | BRYANT HEATING AND COOLING SYSTEMS | HRCU-A-CB (Split System: Heat Pump with Remote Outdoor Unit-Air-Source) | Centrally-Ducted | 288BNV037*0**B* | CAP**3721AL*+UI | 986TC66100C21*** | 33000 | 17.5 | 11.7 | 8.5 | 33000 | 25200 | 76.36% | 2
206771694 | 2.75 | Yes | BRYANT HEATING AND COOLING SYSTEMS | HRCU-A-CB (Split System: Heat Pump with Remote Outdoor Unit-Air-Source) | Centrally-Ducted | 288BNV037*0**B* | CAP**4321AL*+UI | 987MB66100C21*** | 33000 | 17.5 | 11.7 | 8.5 | 33000 | 25200 | 76.36% | 2
206771712 | 2.75 | Yes | BRYANT HEATING AND COOLING SYSTEMS | HRCU-A-CB (Split System: Heat Pump with Remote Outdoor Unit-Air-Source) | Centrally-Ducted | 288BNV037*0**B* | CAP**4321AL*+UI | 986TC66100C21*** | 33000 | 17.5 | 11.7 | 8.5 | 33000 | 25200 | 76.36% | 2
206773419 | 2.75 | Yes | BRYANT HEATING AND COOLING SYSTEMS | HRCU-A-CB (Split System: Heat Pump with Remote Outdoor Unit-Air-Source) | Centrally-Ducted | 288BNV037*0**B* | CAP**3721AL*+UI | 935CA60080C21*** | 33000 | 17.5 | 11.5 | 8.5 | 32800 | 25000 | 76.22% | 2
206773099 | 2.75 | Yes | BRYANT HEATING AND COOLING SYSTEMS | HRCU-A-CB (Split System: Heat Pump with Remote Outdoor Unit-Air-Source) | Centrally-Ducted | 288BNV037*0**B* | CAP**4321AL*+UI | 83*CA36040C17*** | 33000 | 17.5 | 11.5 | 8.5 | 33000 | 25200 | 76.36% | 2
206771352 | 2.75 | Yes | BRYANT HEATING AND COOLING SYSTEMS | HRCU-A-CB (Split System: Heat Pump with Remote Outdoor Unit-Air-Source) | Centrally-Ducted | 288BNV037*0**B* | CAP**3721AL*+UI | 88*TA48090C17*** | 33000 | 18 | 11.7 | 8.5 | 32800 | 25000 | 76.22% | 2
206790500 | 2.75 | Yes | BRYANT HEATING AND COOLING SYSTEMS | HRCU-A-CB (Split System: Heat Pump with Remote Outdoor Unit-Air-Source) | Centrally-Ducted | 284ANV036*0**B* | CAP**4221AL*+UI | 83*CA60100C21*** | 33000 | 19 | 11.7 | 9 | 35600 | 26600 | 74.72% | 1.98
206771325 | 2.75 | Yes | BRYANT HEATING AND COOLING SYSTEMS | HRCU-A-CB (Split System: Heat Pump with Remote Outdoor Unit-Air-Source) | Centrally-Ducted | 288BNV037*0**B* | CAP**3721AL*+UI | 987MB66100C21*** | 33000 | 17.5 | 11.7 | 8.5 | 33000 | 25200 | 76.36% | 2
206790516 | 2.75 | Yes | BRYANT HEATING AND COOLING SYSTEMS | HRCU-A-CB (Split System: Heat Pump with Remote Outdoor Unit-Air-Source) | Centrally-Ducted | 284ANV036*0**B* | CNPV*4221AL*+UI | 83*CA60100C21*** | 33000 | 19 | 12 | 9 | 35400 | 26600 | 75.14% | 1.98
206790298 | 2.75 | Yes | BRYANT HEATING AND COOLING SYSTEMS | HRCU-A-CB (Split System: Heat Pump with Remote Outdoor Unit-Air-Source) | Centrally-Ducted | 284ANV036*0**B* | CAP**4224AL*+UI | 987MB66120C24*** | 33000 | 19 | 12 | 9.5 | 35400 | 26600 | 75.14% | 1.98
206790498 | 2.75 | Yes | BRYANT HEATING AND COOLING SYSTEMS | HRCU-A-CB (Split System: Heat Pump with Remote Outdoor Unit-Air-Source) | Centrally-Ducted | 284ANV036*0**B* | CAP**4221AL*+UI | 83*CA48060C17*** | 33000 | 19.5 | 11.7 | 9 | 35600 | 26600 | 74.72% | 1.98
206790380 | 2.75 | Yes | BRYANT HEATING AND COOLING SYSTEMS | HRCU-A-CB (Split System: Heat Pump with Remote Outdoor Unit-Air-Source) | Centrally-Ducted | 284ANV036*0**B* | CNPV*4221AL*+UI | 88*TA48070C17*** | 33000 | 19 | 11.7 | 9 | 35400 | 26600 | 75.14% | 1.98
206135723 | 2.75 | Yes | BRYANT HEATING AND COOLING SYSTEMS | HRCU-A-CB (Split System: Heat Pump with Remote Outdoor Unit-Air-Source) | Centrally-Ducted | 288BNV037*0**A* | CAP**4321AL*+UI | 83*CA36040C17*** | 33000 | 17.5 | 11.5 | 8.5 | 33000 | 25200 | 76.36% | 2
206790263 | 2.75 | Yes | BRYANT HEATING AND COOLING SYSTEMS | HRCU-A-CB (Split System: Heat Pump with Remote Outdoor Unit-Air-Source) | Centrally-Ducted | 284ANV036*0**B* | FE4AN(B,F)003L+UI |  | 33000 | 19.5 | 12 | 9 | 35600 | 26600 | 74.72% | 1.96
206773482 | 2.75 | Yes | BRYANT HEATING AND COOLING SYSTEMS | HRCU-A-CB (Split System: Heat Pump with Remote Outdoor Unit-Air-Source) | Centrally-Ducted | 288BNV037*0**B* | CAP**4321AL*+UI | 935CA66100C21*** | 33000 | 17.5 | 11.5 | 8.5 | 32800 | 25000 | 76.22% | 2
206773473 | 2.75 | Yes | BRYANT HEATING AND COOLING SYSTEMS | HRCU-A-CB (Split System: Heat Pump with Remote Outdoor Unit-Air-Source) | Centrally-Ducted | 288BNV037*0**B* | CAP**4321AL*+UI | 935CA60080C21*** | 33000 | 17.5 | 11.5 | 8.5 | 32800 | 25000 | 76.22% | 2
206773428 | 2.75 | Yes | BRYANT HEATING AND COOLING SYSTEMS | HRCU-A-CB (Split System: Heat Pump with Remote Outdoor Unit-Air-Source) | Centrally-Ducted | 288BNV037*0**B* | CAP**3721AL*+UI | 935CA66100C21*** | 33000 | 17.5 | 11.5 | 8.5 | 32800 | 25000 | 76.22% | 2
206790574 | 2.75 | Yes | BRYANT HEATING AND COOLING SYSTEMS | HRCU-A-CB (Split System: Heat Pump with Remote Outdoor Unit-Air-Source) | Centrally-Ducted | 284ANV036*0**B* | CNPV*4217AL*+UI | 987MB42060C17*** | 33000 | 18.5 | 11.65 | 9 | 35600 | 26600 | 74.72% | 1.98
206790502 | 2.75 | Yes | BRYANT HEATING AND COOLING SYSTEMS | HRCU-A-CB (Split System: Heat Pump with Remote Outdoor Unit-Air-Source) | Centrally-Ducted | 284ANV036*0**B* | CAP**4224AL*+UI | 83*CA60100C21*** | 33000 | 19 | 11.7 | 9 | 35600 | 26600 | 74.72% | 1.98
206790535 | 2.75 | Yes | BRYANT HEATING AND COOLING SYSTEMS | HRCU-A-CB (Split System: Heat Pump with Remote Outdoor Unit-Air-Source) | Centrally-Ducted | 284ANV036*0**B* | CAP**4221AL*+UI | 935CA60080C21*** | 33000 | 19.45 | 12 | 9.5 | 35400 | 26600 | 75.14% | 2
206790280 | 2.75 | Yes | BRYANT HEATING AND COOLING SYSTEMS | HRCU-A-CB (Split System: Heat Pump with Remote Outdoor Unit-Air-Source) | Centrally-Ducted | 284ANV036*0**B* | CAP**4221AL*+UI | 88*TA48070C17*** | 33000 | 19 | 11.7 | 9.5 | 35600 | 26600 | 74.72% | 1.98
206790564 | 2.75 | Yes | BRYANT HEATING AND COOLING SYSTEMS | HRCU-A-CB (Split System: Heat Pump with Remote Outdoor Unit-Air-Source) | Centrally-Ducted | 284ANV036*0**B* | CNPV*4217AL*+UI | 88*TA36045C17*** | 33000 | 18.5 | 11.7 | 9 | 35600 | 26600 | 74.72% | 1.98
206790497 | 2.75 | Yes | BRYANT HEATING AND COOLING SYSTEMS | HRCU-A-CB (Split System: Heat Pump with Remote Outdoor Unit-Air-Source) | Centrally-Ducted | 284ANV036*0**B* | CAP**4221AL*+UI | 83*CA36040C17*** | 33000 | 19.5 | 11.7 | 9.5 | 35400 | 26600 | 75.14% | 2
210596607 | 2.75 | Yes | BRYANT HEATING AND COOLING SYSTEMS | HRCU-A-CB (Split System: Heat Pump with Remote Outdoor Unit-Air-Source) | Centrally-Ducted | 288BNV037*0**A* | CSPH*6012AL*+UI | 986TC66100C21*** | 33000 | 17 | 11.5 | 8.1 | 32200 | 24800 | 77.02% | 2.02
210596612 | 2.75 | Yes | BRYANT HEATING AND COOLING SYSTEMS | HRCU-A-CB (Split System: Heat Pump with Remote Outdoor Unit-Air-Source) | Centrally-Ducted | 288BNV037*0**A* | CSPH*6012AL*+UI | 987MB66100C21*** | 33000 | 17 | 11.5 | 8.1 | 32200 | 24800 | 77.02% | 2.02
210596604 | 2.75 | Yes | BRYANT HEATING AND COOLING SYSTEMS | HRCU-A-CB (Split System: Heat Pump with Remote Outdoor Unit-Air-Source) | Centrally-Ducted | 288BNV037*0**A* | CSPH*6012AL*+UI | 935CA66100C21*** | 33000 | 17 | 11.5 | 8.1 | 32200 | 24800 | 77.02% | 2.02
210596600 | 2.75 | Yes | BRYANT HEATING AND COOLING SYSTEMS | HRCU-A-CB (Split System: Heat Pump with Remote Outdoor Unit-Air-Source) | Centrally-Ducted | 288BNV037*0**A* | CSPH*6012AL*+UI | 88*TA60090C21*** | 33000 | 17 | 11.5 | 8.1 | 32200 | 25000 | 77.64% | 2
210596595 | 2.75 | Yes | BRYANT HEATING AND COOLING SYSTEMS | HRCU-A-CB (Split System: Heat Pump with Remote Outdoor Unit-Air-Source) | Centrally-Ducted | 288BNV037*0**A* | CSPH*6012AL*+UI | 83*CA48060C17*** | 33000 | 17 | 11.5 | 8.1 | 32400 | 25000 | 77.16% | 2
210596599 | 2.75 | Yes | BRYANT HEATING AND COOLING SYSTEMS | HRCU-A-CB (Split System: Heat Pump with Remote Outdoor Unit-Air-Source) | Centrally-Ducted | 288BNV037*0**A* | CSPH*6012AL*+UI | 88*TA48090C17*** | 33000 | 17.5 | 11.5 | 8.1 | 32200 | 24800 | 77.02% | 2.02
210596559 | 2.75 | Yes | BRYANT HEATING AND COOLING SYSTEMS | HRCU-A-CB (Split System: Heat Pump with Remote Outdoor Unit-Air-Source) | Centrally-Ducted | 288BNV037*0**A* | CAP**6124AL*+UI | 987MB60060C21*** | 33000 | 17.5 | 11.7 | 8.5 | 32400 | 25200 | 77.78% | 1.98
210596608 | 2.75 | Yes | BRYANT HEATING AND COOLING SYSTEMS | HRCU-A-CB (Split System: Heat Pump with Remote Outdoor Unit-Air-Source) | Centrally-Ducted | 288BNV037*0**A* | CSPH*6012AL*+UI | 986TC66120C24*** | 33000 | 17 | 11.5 | 8.1 | 32200 | 24800 | 77.02% | 2.02
210596613 | 2.75 | Yes | BRYANT HEATING AND COOLING SYSTEMS | HRCU-A-CB (Split System: Heat Pump with Remote Outdoor Unit-Air-Source) | Centrally-Ducted | 288BNV037*0**A* | CSPH*6012AL*+UI | 987MB66120C24*** | 33000 | 17 | 11 | 8.1 | 32200 | 25000 | 77.64% | 2
210596602 | 2.75 | Yes | BRYANT HEATING AND COOLING SYSTEMS | HRCU-A-CB (Split System: Heat Pump with Remote Outdoor Unit-Air-Source) | Centrally-Ducted | 288BNV037*0**A* | CSPH*6012AL*+UI | 88*TA66135C24*** | 33000 | 17 | 11.5 | 8.1 | 32200 | 24800 | 77.02% | 2.02
210596603 | 2.75 | Yes | BRYANT HEATING AND COOLING SYSTEMS | HRCU-A-CB (Split System: Heat Pump with Remote Outdoor Unit-Air-Source) | Centrally-Ducted | 288BNV037*0**A* | CSPH*6012AL*+UI | 935CA60080C21*** | 33000 | 17 | 11.5 | 8.1 | 32200 | 24800 | 77.02% | 2.02
210596594 | 2.75 | Yes | BRYANT HEATING AND COOLING SYSTEMS | HRCU-A-CB (Split System: Heat Pump with Remote Outdoor Unit-Air-Source) | Centrally-Ducted | 288BNV037*0**A* | CSPH*6012AL*+UI | 83*CA36040C17*** | 33000 | 17 | 11.5 | 8.1 | 32200 | 25000 | 77.64% | 2
210720666 | 2.75 | Yes | BRYANT HEATING AND COOLING SYSTEMS | HRCU-A-CB (Split System: Heat Pump with Remote Outdoor Unit-Air-Source) | Centrally-Ducted | 284ANV036*0**B* | CNPV*4221AL*+UI | 83*CA36040C17*** | 33000 | 19 | 12 | 9 | 35400 | 26600 | 75.14% | 1.98
210720668 | 2.75 | Yes | BRYANT HEATING AND COOLING SYSTEMS | HRCU-A-CB (Split System: Heat Pump with Remote Outdoor Unit-Air-Source) | Centrally-Ducted | 284ANV036*0**B* | CNPV*4221AL*+UI | 83*CA48060C17*** | 33000 | 19 | 12 | 9 | 35400 | 26600 | 75.14% | 1.98
213361584 | 2.75 | Yes | BRYANT HEATING AND COOLING SYSTEMS | HRCU-A-CB (Split System: Heat Pump with Remote Outdoor Unit-Air-Source) | Centrally-Ducted | 284ANV036*0**B* | FE4BN(B,X)C36L*+UI |  | 33000 | 19.5 | 12 | 8.5 | 35600 | 26200 | 73.6% | 2
210471189 | 2.75 | Yes | BRYANT HEATING AND COOLING SYSTEMS | HRCU-A-CB (Split System: Heat Pump with Remote Outdoor Unit-Air-Source) | Centrally-Ducted | 288BNV037*0**B* | CSPH*6012AL*+UI | 88*TA66135C24*** | 33000 | 17 | 11.5 | 8.1 | 32200 | 24800 | 77.02% | 2.02
210470650 | 2.75 | Yes | BRYANT HEATING AND COOLING SYSTEMS | HRCU-A-CB (Split System: Heat Pump with Remote Outdoor Unit-Air-Source) | Centrally-Ducted | 288BNV037*0**B* | CAP**6124AL*+UI | 987MB60060C21*** | 33000 | 17.5 | 11.7 | 8.5 | 32400 | 25200 | 77.78% | 1.98
210471145 | 2.75 | Yes | BRYANT HEATING AND COOLING SYSTEMS | HRCU-A-CB (Split System: Heat Pump with Remote Outdoor Unit-Air-Source) | Centrally-Ducted | 288BNV037*0**B* | CSPH*6012AL*+UI | 83*CA48060C17*** | 33000 | 17 | 11.5 | 8.1 | 32400 | 25000 | 77.16% | 2
210471211 | 2.75 | Yes | BRYANT HEATING AND COOLING SYSTEMS | HRCU-A-CB (Split System: Heat Pump with Remote Outdoor Unit-Air-Source) | Centrally-Ducted | 288BNV037*0**B* | CSPH*6012AL*+UI | 986TC66120C24*** | 33000 | 17 | 11.5 | 8.1 | 32200 | 24800 | 77.02% | 2.02
210471112 | 2.75 | Yes | BRYANT HEATING AND COOLING SYSTEMS | HRCU-A-CB (Split System: Heat Pump with Remote Outdoor Unit-Air-Source) | Centrally-Ducted | 288BNV037*0**B* | CSPH*6012AL*+UI | 935CA60080C21*** | 33000 | 17 | 11.5 | 8.1 | 32200 | 24800 | 77.02% | 2.02
210471244 | 2.75 | Yes | BRYANT HEATING AND COOLING SYSTEMS | HRCU-A-CB (Split System: Heat Pump with Remote Outdoor Unit-Air-Source) | Centrally-Ducted | 288BNV037*0**B* | CSPH*6012AL*+UI | 987MB66100C21*** | 33000 | 17 | 11.5 | 8.1 | 32200 | 24800 | 77.02% | 2.02
210471134 | 2.75 | Yes | BRYANT HEATING AND COOLING SYSTEMS | HRCU-A-CB (Split System: Heat Pump with Remote Outdoor Unit-Air-Source) | Centrally-Ducted | 288BNV037*0**B* | CSPH*6012AL*+UI | 83*CA36040C17*** | 33000 | 17 | 11.5 | 8.1 | 32200 | 25000 | 77.64% | 2
210471178 | 2.75 | Yes | BRYANT HEATING AND COOLING SYSTEMS | HRCU-A-CB (Split System: Heat Pump with Remote Outdoor Unit-Air-Source) | Centrally-Ducted | 288BNV037*0**B* | CSPH*6012AL*+UI | 88*TA60090C21*** | 33000 | 17 | 11.5 | 8.1 | 32200 | 25000 | 77.64% | 2
210471255 | 2.75 | Yes | BRYANT HEATING AND COOLING SYSTEMS | HRCU-A-CB (Split System: Heat Pump with Remote Outdoor Unit-Air-Source) | Centrally-Ducted | 288BNV037*0**B* | CSPH*6012AL*+UI | 987MB66120C24*** | 33000 | 17 | 11 | 8.1 | 32200 | 25000 | 77.64% | 2
210471299 | 2.75 | Yes | BRYANT HEATING AND COOLING SYSTEMS | HRCU-A-CB (Split System: Heat Pump with Remote Outdoor Unit-Air-Source) | Centrally-Ducted | 288BNV037*0**B* | CSPH*6012AL*+UI | 88*TA48090C17*** | 33000 | 17.5 | 11.5 | 8.1 | 32200 | 24800 | 77.02% | 2.02
210471277 | 2.75 | Yes | BRYANT HEATING AND COOLING SYSTEMS | HRCU-A-CB (Split System: Heat Pump with Remote Outdoor Unit-Air-Source) | Centrally-Ducted | 288BNV037*0**B* | CSPH*6012AL*+UI | 986TC66100C21*** | 33000 | 17 | 11.5 | 8.1 | 32200 | 24800 | 77.02% | 2.02
210471123 | 2.75 | Yes | BRYANT HEATING AND COOLING SYSTEMS | HRCU-A-CB (Split System: Heat Pump with Remote Outdoor Unit-Air-Source) | Centrally-Ducted | 288BNV037*0**B* | CSPH*6012AL*+UI | 935CA66100C21*** | 33000 | 17 | 11.5 | 8.1 | 32200 | 24800 | 77.02% | 2.02
214389416 | 2.75 | Yes | BRYANT HEATING AND COOLING SYSTEMS | HRCU-A-CB (Split System: Heat Pump with Remote Outdoor Unit-Air-Source) | Centrally-Ducted | 284ANV036*0**B* | CNPV*4221AL*+UI | 987MC42080C17*** | 33000 | 18.5 | 11.7 | 9 | 38000 | 26800 | 70.53% | 1.98
214389418 | 2.75 | Yes | BRYANT HEATING AND COOLING SYSTEMS | HRCU-A-CB (Split System: Heat Pump with Remote Outdoor Unit-Air-Source) | Centrally-Ducted | 284ANV036*0**B* | CNPV*4221AL*+UI | 986TD42060C17*** | 33000 | 18.5 | 11.7 | 9 | 38000 | 26800 | 70.53% | 1.96
214389408 | 2.75 | Yes | BRYANT HEATING AND COOLING SYSTEMS | HRCU-A-CB (Split System: Heat Pump with Remote Outdoor Unit-Air-Source) | Centrally-Ducted | 284ANV036*0**B* | CNPV*4221AL*+UI | 88*TB48070C17*** | 33000 | 18.5 | 11.7 | 9 | 38000 | 26800 | 70.53% | 1.98
214389420 | 2.75 | Yes | BRYANT HEATING AND COOLING SYSTEMS | HRCU-A-CB (Split System: Heat Pump with Remote Outdoor Unit-Air-Source) | Centrally-Ducted | 284ANV036*0**B* | CNPV*4221AL*+UI | 986TD42080C17*** | 33000 | 18.5 | 11.7 | 9 | 38000 | 26800 | 70.53% | 1.98
213779286 | 2.75 | Yes | BRYANT HEATING AND COOLING SYSTEMS | HRCU-A-CB (Split System: Heat Pump with Remote Outdoor Unit-Air-Source) | Centrally-Ducted | 288BNV037*0**A* | CAP**4321AL*+UI | 88*TB60110C21*** | 33000 | 17.5 | 11.5 | 8.5 | 32600 | 25200 | 77.3% | 2
213781176 | 2.75 | Yes | BRYANT HEATING AND COOLING SYSTEMS | HRCU-A-CB (Split System: Heat Pump with Remote Outdoor Unit-Air-Source) | Centrally-Ducted | 288BNV037*0**B* | CAP**4321AL*+UI | 88*TB48090C17*** | 33000 | 17.5 | 11 | 8.5 | 32800 | 25200 | 76.83% | 2
213780436 | 2.75 | Yes | BRYANT HEATING AND COOLING SYSTEMS | HRCU-A-CB (Split System: Heat Pump with Remote Outdoor Unit-Air-Source) | Centrally-Ducted | 288BNV037*0**A* | CSPH*6012AL*+UI | 986TD66100C21*** | 33000 | 17 | 11.5 | 8.1 | 32200 | 24800 | 77.02% | 2.02
213779726 | 2.75 | Yes | BRYANT HEATING AND COOLING SYSTEMS | HRCU-A-CB (Split System: Heat Pump with Remote Outdoor Unit-Air-Source) | Centrally-Ducted | 288BNV037*0**A* | CAP**6121AL*+UI | 986TD42080C17*** | 33000 | 17.5 | 11.5 | 8.5 | 32000 | 25000 | 78.12% | 1.98
213779686 | 2.75 | Yes | BRYANT HEATING AND COOLING SYSTEMS | HRCU-A-CB (Split System: Heat Pump with Remote Outdoor Unit-Air-Source) | Centrally-Ducted | 288BNV037*0**A* | CAP**6121AL*+UI | 987MC42060C17*** | 33000 | 17.5 | 11 | 8.1 | 32200 | 25200 | 78.26% | 1.96
213781586 | 2.75 | Yes | BRYANT HEATING AND COOLING SYSTEMS | HRCU-A-CB (Split System: Heat Pump with Remote Outdoor Unit-Air-Source) | Centrally-Ducted | 288BNV037*0**B* | CAP**6121AL*+UI | 935CB48060C17*** | 33000 | 17.5 | 11.5 | 8.5 | 32200 | 25000 | 77.64% | 1.98
213781606 | 2.75 | Yes | BRYANT HEATING AND COOLING SYSTEMS | HRCU-A-CB (Split System: Heat Pump with Remote Outdoor Unit-Air-Source) | Centrally-Ducted | 288BNV037*0**B* | CAP**6121AL*+UI | 987MC42080C17*** | 33000 | 17.5 | 11 | 8.5 | 32200 | 25200 | 78.26% | 1.98
213780926 | 2.75 | Yes | BRYANT HEATING AND COOLING SYSTEMS | HRCU-A-CB (Split System: Heat Pump with Remote Outdoor Unit-Air-Source) | Centrally-Ducted | 288BNV037*0**B* | CAP**3721AL*+UI | 987MC66100C21*** | 33000 | 17.5 | 11.7 | 8.5 | 32600 | 25200 | 77.3% | 2
213779266 | 2.75 | Yes | BRYANT HEATING AND COOLING SYSTEMS | HRCU-A-CB (Split System: Heat Pump with Remote Outdoor Unit-Air-Source) | Centrally-Ducted | 288BNV037*0**A* | CAP**4321AL*+UI | 88*TB48090C17*** | 33000 | 17.5 | 11 | 8.5 | 32800 | 25200 | 76.83% | 2
213781536 | 2.75 | Yes | BRYANT HEATING AND COOLING SYSTEMS | HRCU-A-CB (Split System: Heat Pump with Remote Outdoor Unit-Air-Source) | Centrally-Ducted | 288BNV037*0**B* | CAP**6121AL*+UI | 88*TB36045C17*** | 33000 | 17.5 | 11 | 8.1 | 32400 | 25200 | 77.78% | 1.96
213782356 | 2.75 | Yes | BRYANT HEATING AND COOLING SYSTEMS | HRCU-A-CB (Split System: Heat Pump with Remote Outdoor Unit-Air-Source) | Centrally-Ducted | 288BNV037*0**B* | CSPH*6012AL*+UI | 986TD66120C24*** | 33000 | 17 | 11.5 | 8.1 | 32200 | 24800 | 77.02% | 2.02
213780396 | 2.75 | Yes | BRYANT HEATING AND COOLING SYSTEMS | HRCU-A-CB (Split System: Heat Pump with Remote Outdoor Unit-Air-Source) | Centrally-Ducted | 288BNV037*0**A* | CSPH*6012AL*+UI | 987MC66100C21*** | 33000 | 17 | 11.5 | 8.1 | 32200 | 24800 | 77.02% | 2.02
213781266 | 2.75 | Yes | BRYANT HEATING AND COOLING SYSTEMS | HRCU-A-CB (Split System: Heat Pump with Remote Outdoor Unit-Air-Source) | Centrally-Ducted | 288BNV037*0**B* | CAP**4321AL*+UI | 986TD66100C21*** | 33000 | 17.5 | 11.7 | 8.5 | 32600 | 25000 | 76.69% | 2
213782236 | 2.75 | Yes | BRYANT HEATING AND COOLING SYSTEMS | HRCU-A-CB (Split System: Heat Pump with Remote Outdoor Unit-Air-Source) | Centrally-Ducted | 288BNV037*0**B* | CSPH*6012AL*+UI | 88*TB48090C17*** | 33000 | 17.5 | 11.5 | 8.1 | 32200 | 25000 | 77.64% | 2
213778976 | 2.75 | Yes | BRYANT HEATING AND COOLING SYSTEMS | HRCU-A-CB (Split System: Heat Pump with Remote Outdoor Unit-Air-Source) | Centrally-Ducted | 288BNV037*0**A* | CAP**3721AL*+UI | 88*TB60110C21*** | 33000 | 17.5 | 11.5 | 8.5 | 32800 | 25200 | 76.83% | 2
213779696 | 2.75 | Yes | BRYANT HEATING AND COOLING SYSTEMS | HRCU-A-CB (Split System: Heat Pump with Remote Outdoor Unit-Air-Source) | Centrally-Ducted | 288BNV037*0**A* | CAP**6121AL*+UI | 987MC42080C17*** | 33000 | 17.5 | 11 | 8.5 | 32200 | 25200 | 78.26% | 1.98
213780346 | 2.75 | Yes | BRYANT HEATING AND COOLING SYSTEMS | HRCU-A-CB (Split System: Heat Pump with Remote Outdoor Unit-Air-Source) | Centrally-Ducted | 288BNV037*0**A* | CSPH*6012AL*+UI | 88*TB60110C21*** | 33000 | 17 | 11.5 | 8.1 | 32200 | 24800 | 77.02% | 2.02
213780956 | 2.75 | Yes | BRYANT HEATING AND COOLING SYSTEMS | HRCU-A-CB (Split System: Heat Pump with Remote Outdoor Unit-Air-Source) | Centrally-Ducted | 288BNV037*0**B* | CAP**3721AL*+UI | 986TD66100C21*** | 33000 | 17.5 | 11.7 | 8.5 | 32600 | 25200 | 77.3% | 2
213785377 | 2.75 | Yes | BRYANT HEATING AND COOLING SYSTEMS | HRCU-A-CB (Split System: Heat Pump with Remote Outdoor Unit-Air-Source) | Centrally-Ducted | 284ANV036*0**B* | CAP**3717AL*+UI | 88*TB36045C17*** | 33000 | 18.5 | 11.5 | 9 | 37200 | 28200 | 75.81% | 2
213780886 | 2.75 | Yes | BRYANT HEATING AND COOLING SYSTEMS | HRCU-A-CB (Split System: Heat Pump with Remote Outdoor Unit-Air-Source) | Centrally-Ducted | 288BNV037*0**B* | CAP**3721AL*+UI | 88*TB60110C21*** | 33000 | 17.5 | 11.5 | 8.5 | 32800 | 25200 | 76.83% | 2
213782316 | 2.75 | Yes | BRYANT HEATING AND COOLING SYSTEMS | HRCU-A-CB (Split System: Heat Pump with Remote Outdoor Unit-Air-Source) | Centrally-Ducted | 288BNV037*0**B* | CSPH*6012AL*+UI | 987MC66120C24*** | 33000 | 17 | 11 | 8.1 | 32200 | 24800 | 77.02% | 2
213781236 | 2.75 | Yes | BRYANT HEATING AND COOLING SYSTEMS | HRCU-A-CB (Split System: Heat Pump with Remote Outdoor Unit-Air-Source) | Centrally-Ducted | 288BNV037*0**B* | CAP**4321AL*+UI | 987MC66100C21*** | 33000 | 17.5 | 11.7 | 8.5 | 32600 | 25000 | 76.69% | 2
213785495 | 2.75 | Yes | BRYANT HEATING AND COOLING SYSTEMS | HRCU-A-CB (Split System: Heat Pump with Remote Outdoor Unit-Air-Source) | Centrally-Ducted | 284ANV036*0**B* | CAP**4821AL*+UI | 987MC42080C17*** | 33000 | 19.5 | 12 | 9 | 36800 | 27800 | 75.54% | 2.02
213781636 | 2.75 | Yes | BRYANT HEATING AND COOLING SYSTEMS | HRCU-A-CB (Split System: Heat Pump with Remote Outdoor Unit-Air-Source) | Centrally-Ducted | 288BNV037*0**B* | CAP**6121AL*+UI | 986TD42080C17*** | 33000 | 17.5 | 11.5 | 8.5 | 32000 | 25000 | 78.12% | 1.98
213779356 | 2.75 | Yes | BRYANT HEATING AND COOLING SYSTEMS | HRCU-A-CB (Split System: Heat Pump with Remote Outdoor Unit-Air-Source) | Centrally-Ducted | 288BNV037*0**A* | CAP**4321AL*+UI | 986TD66100C21*** | 33000 | 17.5 | 11.7 | 8.5 | 32600 | 25000 | 76.69% | 2
213778956 | 2.75 | Yes | BRYANT HEATING AND COOLING SYSTEMS | HRCU-A-CB (Split System: Heat Pump with Remote Outdoor Unit-Air-Source) | Centrally-Ducted | 288BNV037*0**A* | CAP**3721AL*+UI | 88*TB48090C17*** | 33000 | 17.5 | 11 | 8.5 | 32800 | 25200 | 76.83% | 2
213779626 | 2.75 | Yes | BRYANT HEATING AND COOLING SYSTEMS | HRCU-A-CB (Split System: Heat Pump with Remote Outdoor Unit-Air-Source) | Centrally-Ducted | 288BNV037*0**A* | CAP**6121AL*+UI | 88*TB36045C17*** | 33000 | 17.5 | 11 | 8.1 | 32400 | 25200 | 77.78% | 1.96
213782246 | 2.75 | Yes | BRYANT HEATING AND COOLING SYSTEMS | HRCU-A-CB (Split System: Heat Pump with Remote Outdoor Unit-Air-Source) | Centrally-Ducted | 288BNV037*0**B* | CSPH*6012AL*+UI | 88*TB60090C21*** | 33000 | 17 | 11.5 | 8.1 | 32200 | 24800 | 77.02% | 2.02
213780356 | 2.75 | Yes | BRYANT HEATING AND COOLING SYSTEMS | HRCU-A-CB (Split System: Heat Pump with Remote Outdoor Unit-Air-Source) | Centrally-Ducted | 288BNV037*0**A* | CSPH*6012AL*+UI | 88*TB66135C24*** | 33000 | 17 | 11.5 | 8.1 | 32200 | 24800 | 77.02% | 2.02
213780406 | 2.75 | Yes | BRYANT HEATING AND COOLING SYSTEMS | HRCU-A-CB (Split System: Heat Pump with Remote Outdoor Unit-Air-Source) | Centrally-Ducted | 288BNV037*0**A* | CSPH*6012AL*+UI | 987MC66120C24*** | 33000 | 17 | 11 | 8.1 | 32200 | 24800 | 77.02% | 2
213781626 | 2.75 | Yes | BRYANT HEATING AND COOLING SYSTEMS | HRCU-A-CB (Split System: Heat Pump with Remote Outdoor Unit-Air-Source) | Centrally-Ducted | 288BNV037*0**B* | CAP**6121AL*+UI | 986TD42060C17*** | 33000 | 17.5 | 11 | 8.1 | 32200 | 25200 | 78.26% | 1.96
213779016 | 2.75 | Yes | BRYANT HEATING AND COOLING SYSTEMS | HRCU-A-CB (Split System: Heat Pump with Remote Outdoor Unit-Air-Source) | Centrally-Ducted | 288BNV037*0**A* | CAP**3721AL*+UI | 987MC66100C21*** | 33000 | 17.5 | 11.7 | 8.5 | 32600 | 25200 | 77.3% | 2
213779046 | 2.75 | Yes | BRYANT HEATING AND COOLING SYSTEMS | HRCU-A-CB (Split System: Heat Pump with Remote Outdoor Unit-Air-Source) | Centrally-Ducted | 288BNV037*0**A* | CAP**3721AL*+UI | 986TD66100C21*** | 33000 | 17.5 | 11.7 | 8.5 | 32600 | 25200 | 77.3% | 2
213779326 | 2.75 | Yes | BRYANT HEATING AND COOLING SYSTEMS | HRCU-A-CB (Split System: Heat Pump with Remote Outdoor Unit-Air-Source) | Centrally-Ducted | 288BNV037*0**A* | CAP**4321AL*+UI | 987MC66100C21*** | 33000 | 17.5 | 11.7 | 8.5 | 32600 | 25000 | 76.69% | 2
213780446 | 2.75 | Yes | BRYANT HEATING AND COOLING SYSTEMS | HRCU-A-CB (Split System: Heat Pump with Remote Outdoor Unit-Air-Source) | Centrally-Ducted | 288BNV037*0**A* | CSPH*6012AL*+UI | 986TD66120C24*** | 33000 | 17 | 11.5 | 8.1 | 32200 | 24800 | 77.02% | 2.02
213779716 | 2.75 | Yes | BRYANT HEATING AND COOLING SYSTEMS | HRCU-A-CB (Split System: Heat Pump with Remote Outdoor Unit-Air-Source) | Centrally-Ducted | 288BNV037*0**A* | CAP**6121AL*+UI | 986TD42060C17*** | 33000 | 17.5 | 11 | 8.1 | 32200 | 25200 | 78.26% | 1.96
213780336 | 2.75 | Yes | BRYANT HEATING AND COOLING SYSTEMS | HRCU-A-CB (Split System: Heat Pump with Remote Outdoor Unit-Air-Source) | Centrally-Ducted | 288BNV037*0**A* | CSPH*6012AL*+UI | 88*TB60090C21*** | 33000 | 17 | 11.5 | 8.1 | 32200 | 24800 | 77.02% | 2.02
213782306 | 2.75 | Yes | BRYANT HEATING AND COOLING SYSTEMS | HRCU-A-CB (Split System: Heat Pump with Remote Outdoor Unit-Air-Source) | Centrally-Ducted | 288BNV037*0**B* | CSPH*6012AL*+UI | 987MC66100C21*** | 33000 | 17 | 11.5 | 8.1 | 32200 | 24800 | 77.02% | 2.02
213785499 | 2.75 | Yes | BRYANT HEATING AND COOLING SYSTEMS | HRCU-A-CB (Split System: Heat Pump with Remote Outdoor Unit-Air-Source) | Centrally-Ducted | 284ANV036*0**B* | CAP**4821AL*+UI | 986TD42060C17*** | 33000 | 19.5 | 11.7 | 9 | 36800 | 27800 | 75.54% | 2.02
213785683 | 2.75 | Yes | BRYANT HEATING AND COOLING SYSTEMS | HRCU-A-CB (Split System: Heat Pump with Remote Outdoor Unit-Air-Source) | Centrally-Ducted | 284ANV036*0**B* | CSPH*4212AL*+UI | 987MC42060C17*** | 33000 | 18.5 | 11.5 | 8.5 | 37000 | 28000 | 75.68% | 2.02
212505538 | 2.75 | Yes | BRYANT HEATING AND COOLING SYSTEMS | HRCU-A-CB (Split System: Heat Pump with Remote Outdoor Unit-Air-Source) | Centrally-Ducted | 288BNV037*0**B* | H,PG83936 | 88*TA48090C17*** | 33000 | 18 | 11.5 | 8.1 | 31200 | 27400 | 87.82% | 2.22
214569531 | 2.75 | Yes | BRYANT HEATING AND COOLING SYSTEMS | HRCU-A-CB (Split System: Heat Pump with Remote Outdoor Unit-Air-Source) | Centrally-Ducted | 284ANV036*0**B* | CAP**4221AL*+UI | 935CB60080C21*** | 33000 | 19 | 11.5 | 9.5 | 37800 | 26600 | 70.37% | 1.98
214569535 | 2.75 | Yes | BRYANT HEATING AND COOLING SYSTEMS | HRCU-A-CB (Split System: Heat Pump with Remote Outdoor Unit-Air-Source) | Centrally-Ducted | 284ANV036*0**B* | CAP**4221AL*+UI | 987MC60080C21*** | 33000 | 19 | 11.5 | 9.5 | 37800 | 26600 | 70.37% | 1.98
214569529 | 2.75 | Yes | BRYANT HEATING AND COOLING SYSTEMS | HRCU-A-CB (Split System: Heat Pump with Remote Outdoor Unit-Air-Source) | Centrally-Ducted | 284ANV036*0**B* | CAP**4221AL*+UI | 88*TB60070C21*** | 33000 | 19 | 11.5 | 9.5 | 37800 | 26600 | 70.37% | 1.98
213780866 | 2.75 | Yes | BRYANT HEATING AND COOLING SYSTEMS | HRCU-A-CB (Split System: Heat Pump with Remote Outdoor Unit-Air-Source) | Centrally-Ducted | 288BNV037*0**B* | CAP**3721AL*+UI | 88*TB48090C17*** | 33000 | 17.5 | 11 | 8.5 | 32800 | 25200 | 76.83% | 2
213782256 | 2.75 | Yes | BRYANT HEATING AND COOLING SYSTEMS | HRCU-A-CB (Split System: Heat Pump with Remote Outdoor Unit-Air-Source) | Centrally-Ducted | 288BNV037*0**B* | CSPH*6012AL*+UI | 88*TB60110C21*** | 33000 | 17 | 11.5 | 8.1 | 32200 | 24800 | 77.02% | 2.02
213785661 | 2.75 | Yes | BRYANT HEATING AND COOLING SYSTEMS | HRCU-A-CB (Split System: Heat Pump with Remote Outdoor Unit-Air-Source) | Centrally-Ducted | 284ANV036*0**B* | CSPH*3612AL*+UI | 986TD42080C17*** | 33000 | 18.5 | 11.5 | 8.5 | 37200 | 28200 | 75.81% | 2.02
213785653 | 2.75 | Yes | BRYANT HEATING AND COOLING SYSTEMS | HRCU-A-CB (Split System: Heat Pump with Remote Outdoor Unit-Air-Source) | Centrally-Ducted | 284ANV036*0**B* | CSPH*3612AL*+UI | 987MC42080C17*** | 33000 | 18.5 | 11.5 | 8.5 | 37200 | 28200 | 75.81% | 2
213785637 | 2.75 | Yes | BRYANT HEATING AND COOLING SYSTEMS | HRCU-A-CB (Split System: Heat Pump with Remote Outdoor Unit-Air-Source) | Centrally-Ducted | 284ANV036*0**B* | CSPH*3612AL*+UI | 88*TB36070C14*** | 33000 | 19 | 11.7 | 8.5 | 37200 | 28200 | 75.81% | 2
213785483 | 2.75 | Yes | BRYANT HEATING AND COOLING SYSTEMS | HRCU-A-CB (Split System: Heat Pump with Remote Outdoor Unit-Air-Source) | Centrally-Ducted | 284ANV036*0**B* | CAP**4821AL*+UI | 88*TB48070C17*** | 33000 | 19.5 | 12 | 9 | 36600 | 27800 | 75.96% | 2.02
213785649 | 2.75 | Yes | BRYANT HEATING AND COOLING SYSTEMS | HRCU-A-CB (Split System: Heat Pump with Remote Outdoor Unit-Air-Source) | Centrally-Ducted | 284ANV036*0**B* | CSPH*3612AL*+UI | 935CB48060C17*** | 33000 | 18.5 | 11.5 | 8.5 | 37200 | 28200 | 75.81% | 2
213785501 | 2.75 | Yes | BRYANT HEATING AND COOLING SYSTEMS | HRCU-A-CB (Split System: Heat Pump with Remote Outdoor Unit-Air-Source) | Centrally-Ducted | 284ANV036*0**B* | CAP**4821AL*+UI | 986TD42080C17*** | 33000 | 19.5 | 12 | 9 | 36600 | 27800 | 75.96% | 2.02
213785493 | 2.75 | Yes | BRYANT HEATING AND COOLING SYSTEMS | HRCU-A-CB (Split System: Heat Pump with Remote Outdoor Unit-Air-Source) | Centrally-Ducted | 284ANV036*0**B* | CAP**4821AL*+UI | 987MC42060C17*** | 33000 | 19 | 11.7 | 9 | 36800 | 27800 | 75.54% | 2.02
214572759 | 2.75 | Yes | BRYANT HEATING AND COOLING SYSTEMS | HRCU-A-CB (Split System: Heat Pump with Remote Outdoor Unit-Air-Source) | Centrally-Ducted | 288BNV037*0**A* | CAP**4321AL*+UI | 986TD60080C21*** | 33000 | 18.5 | 11.5 | 8.5 | 32600 | 25000 | 76.69% | 2
214572979 | 2.75 | Yes | BRYANT HEATING AND COOLING SYSTEMS | HRCU-A-CB (Split System: Heat Pump with Remote Outdoor Unit-Air-Source) | Centrally-Ducted | 288BNV037*0**A* | CAP**6121AL*+UI | 987MC60060C21*** | 33000 | 17.5 | 11 | 8.5 | 32200 | 25000 | 77.64% | 1.98
214572549 | 2.75 | Yes | BRYANT HEATING AND COOLING SYSTEMS | HRCU-A-CB (Split System: Heat Pump with Remote Outdoor Unit-Air-Source) | Centrally-Ducted | 288BNV037*0**A* | CAP**3721AL*+UI | 935CB66100C21*** | 33000 | 17.5 | 11.5 | 8.5 | 32600 | 25000 | 76.69% | 2
214574179 | 2.75 | Yes | BRYANT HEATING AND COOLING SYSTEMS | HRCU-A-CB (Split System: Heat Pump with Remote Outdoor Unit-Air-Source) | Centrally-Ducted | 288BNV037*0**B* | CAP**6124AL*+UI | 987MC60060C21*** | 33000 | 18 | 11.5 | 8.5 | 32000 | 25000 | 78.12% | 1.98
214573039 | 2.75 | Yes | BRYANT HEATING AND COOLING SYSTEMS | HRCU-A-CB (Split System: Heat Pump with Remote Outdoor Unit-Air-Source) | Centrally-Ducted | 288BNV037*0**A* | CAP**6124AL*+UI | 987MC60060C21*** | 33000 | 18 | 11.5 | 8.5 | 32000 | 25000 | 78.12% | 1.98
214573299 | 2.75 | Yes | BRYANT HEATING AND COOLING SYSTEMS | HRCU-A-CB (Split System: Heat Pump with Remote Outdoor Unit-Air-Source) | Centrally-Ducted | 288BNV037*0**A* | CSPH*6012AL*+UI | 986TD60080C21*** | 33000 | 18 | 11.5 | 8.5 | 32000 | 24800 | 77.5% | 2.02
214574399 | 2.75 | Yes | BRYANT HEATING AND COOLING SYSTEMS | HRCU-A-CB (Split System: Heat Pump with Remote Outdoor Unit-Air-Source) | Centrally-Ducted | 288BNV037*0**B* | CSPH*6012AL*+UI | 935CB60080C21*** | 33000 | 17 | 11 | 8.5 | 32200 | 25000 | 77.64% | 2
214573259 | 2.75 | Yes | BRYANT HEATING AND COOLING SYSTEMS | HRCU-A-CB (Split System: Heat Pump with Remote Outdoor Unit-Air-Source) | Centrally-Ducted | 288BNV037*0**A* | CSPH*6012AL*+UI | 935CB60080C21*** | 33000 | 17 | 11 | 8.5 | 32200 | 25000 | 77.64% | 2
214574389 | 2.75 | Yes | BRYANT HEATING AND COOLING SYSTEMS | HRCU-A-CB (Split System: Heat Pump with Remote Outdoor Unit-Air-Source) | Centrally-Ducted | 288BNV037*0**B* | CSPH*6012AL*+UI | 88*TB60070C21*** | 33000 | 17 | 11 | 8.5 | 32200 | 25000 | 77.64% | 2
214574439 | 2.75 | Yes | BRYANT HEATING AND COOLING SYSTEMS | HRCU-A-CB (Split System: Heat Pump with Remote Outdoor Unit-Air-Source) | Centrally-Ducted | 288BNV037*0**B* | CSPH*6012AL*+UI | 986TD60080C21*** | 33000 | 18 | 11.5 | 8.5 | 32000 | 24800 | 77.5% | 2.02
213785667 | 2.75 | Yes | BRYANT HEATING AND COOLING SYSTEMS | HRCU-A-CB (Split System: Heat Pump with Remote Outdoor Unit-Air-Source) | Centrally-Ducted | 284ANV036*0**B* | CSPH*4212AL*+UI | 88*TB36045C17*** | 33000 | 18 | 11.5 | 8.5 | 37000 | 28000 | 75.68% | 2.02
214575784 | 2.75 | Yes | BRYANT HEATING AND COOLING SYSTEMS | HRCU-A-CB (Split System: Heat Pump with Remote Outdoor Unit-Air-Source) | Centrally-Ducted | 284ANV036*0**B* | CAP**4221AL*+UI | 987MC60060C21*** | 33000 | 18.5 | 11.5 | 9.5 | 38000 | 26800 | 70.53% | 1.98
214574429 | 2.75 | Yes | BRYANT HEATING AND COOLING SYSTEMS | HRCU-A-CB (Split System: Heat Pump with Remote Outdoor Unit-Air-Source) | Centrally-Ducted | 288BNV037*0**B* | CSPH*6012AL*+UI | 987MC60080C21*** | 33000 | 17 | 11.5 | 8.5 | 32200 | 24800 | 77.02% | 2
214573289 | 2.75 | Yes | BRYANT HEATING AND COOLING SYSTEMS | HRCU-A-CB (Split System: Heat Pump with Remote Outdoor Unit-Air-Source) | Centrally-Ducted | 288BNV037*0**A* | CSPH*6012AL*+UI | 987MC60080C21*** | 33000 | 17 | 11.5 | 8.5 | 32200 | 24800 | 77.02% | 2
214573869 | 2.75 | Yes | BRYANT HEATING AND COOLING SYSTEMS | HRCU-A-CB (Split System: Heat Pump with Remote Outdoor Unit-Air-Source) | Centrally-Ducted | 288BNV037*0**B* | CAP**4321AL*+UI | 935CB66100C21*** | 33000 | 17.5 | 11.5 | 8.5 | 32600 | 25000 | 76.69% | 2
214573899 | 2.75 | Yes | BRYANT HEATING AND COOLING SYSTEMS | HRCU-A-CB (Split System: Heat Pump with Remote Outdoor Unit-Air-Source) | Centrally-Ducted | 288BNV037*0**B* | CAP**4321AL*+UI | 986TD60080C21*** | 33000 | 18.5 | 11.5 | 8.5 | 32600 | 25000 | 76.69% | 2
214574119 | 2.75 | Yes | BRYANT HEATING AND COOLING SYSTEMS | HRCU-A-CB (Split System: Heat Pump with Remote Outdoor Unit-Air-Source) | Centrally-Ducted | 288BNV037*0**B* | CAP**6121AL*+UI | 987MC60060C21*** | 33000 | 17.5 | 11 | 8.5 | 32200 | 25000 | 77.64% | 1.98
214575786 | 2.75 | No | BRYANT HEATING AND COOLING SYSTEMS | HRCU-A-CB (Split System: Heat Pump with Remote Outdoor Unit-Air-Source) | Centrally-Ducted | 284ANV036*0**B* | CAP**4224AL*+UI | 987MC60060C21*** | 33000 | 18.5 | 11.5 | 9.5 | 38000 | 26600 | 70% | 1.98
214572729 | 2.75 | Yes | BRYANT HEATING AND COOLING SYSTEMS | HRCU-A-CB (Split System: Heat Pump with Remote Outdoor Unit-Air-Source) | Centrally-Ducted | 288BNV037*0**A* | CAP**4321AL*+UI | 935CB66100C21*** | 33000 | 17.5 | 11.5 | 8.5 | 32600 | 25000 | 76.69% | 2
214575804 | 2.75 | Yes | BRYANT HEATING AND COOLING SYSTEMS | HRCU-A-CB (Split System: Heat Pump with Remote Outdoor Unit-Air-Source) | Centrally-Ducted | 284ANV036*0**B* | CNPV*4221AL*+UI | 987MC60060C21*** | 33000 | 18.5 | 11.5 | 9 | 38000 | 26800 | 70.53% | 1.98
214574409 | 2.75 | Yes | BRYANT HEATING AND COOLING SYSTEMS | HRCU-A-CB (Split System: Heat Pump with Remote Outdoor Unit-Air-Source) | Centrally-Ducted | 288BNV037*0**B* | CSPH*6012AL*+UI | 935CB66100C21*** | 33000 | 18 | 11.5 | 8.5 | 32000 | 24800 | 77.5% | 2.02
214389412 | 2.75 | Yes | BRYANT HEATING AND COOLING SYSTEMS | HRCU-A-CB (Split System: Heat Pump with Remote Outdoor Unit-Air-Source) | Centrally-Ducted | 284ANV036*0**B* | CNPV*4221AL*+UI | 935CB48060C17*** | 33000 | 18.5 | 11.7 | 9 | 38000 | 26800 | 70.53% | 1.98
214573269 | 2.75 | Yes | BRYANT HEATING AND COOLING SYSTEMS | HRCU-A-CB (Split System: Heat Pump with Remote Outdoor Unit-Air-Source) | Centrally-Ducted | 288BNV037*0**A* | CSPH*6012AL*+UI | 935CB66100C21*** | 33000 | 18 | 11.5 | 8.5 | 32000 | 24800 | 77.5% | 2.02
214573689 | 2.75 | Yes | BRYANT HEATING AND COOLING SYSTEMS | HRCU-A-CB (Split System: Heat Pump with Remote Outdoor Unit-Air-Source) | Centrally-Ducted | 288BNV037*0**B* | CAP**3721AL*+UI | 935CB66100C21*** | 33000 | 17.5 | 11.5 | 8.5 | 32600 | 25000 | 76.69% | 2
214573719 | 2.75 | Yes | BRYANT HEATING AND COOLING SYSTEMS | HRCU-A-CB (Split System: Heat Pump with Remote Outdoor Unit-Air-Source) | Centrally-Ducted | 288BNV037*0**B* | CAP**3721AL*+UI | 986TD60080C21*** | 33000 | 17.5 | 11.5 | 8.5 | 32600 | 25000 | 76.69% | 2
213779676 | 2.75 | Yes | BRYANT HEATING AND COOLING SYSTEMS | HRCU-A-CB (Split System: Heat Pump with Remote Outdoor Unit-Air-Source) | Centrally-Ducted | 288BNV037*0**A* | CAP**6121AL*+UI | 935CB48060C17*** | 33000 | 17.5 | 11.5 | 8.5 | 32200 | 25000 | 77.64% | 1.98
213780326 | 2.75 | Yes | BRYANT HEATING AND COOLING SYSTEMS | HRCU-A-CB (Split System: Heat Pump with Remote Outdoor Unit-Air-Source) | Centrally-Ducted | 288BNV037*0**A* | CSPH*6012AL*+UI | 88*TB48090C17*** | 33000 | 17.5 | 11.5 | 8.1 | 32200 | 25000 | 77.64% | 2
213781196 | 2.75 | Yes | BRYANT HEATING AND COOLING SYSTEMS | HRCU-A-CB (Split System: Heat Pump with Remote Outdoor Unit-Air-Source) | Centrally-Ducted | 288BNV037*0**B* | CAP**4321AL*+UI | 88*TB60110C21*** | 33000 | 17.5 | 11.5 | 8.5 | 32600 | 25200 | 77.3% | 2
213781596 | 2.75 | Yes | BRYANT HEATING AND COOLING SYSTEMS | HRCU-A-CB (Split System: Heat Pump with Remote Outdoor Unit-Air-Source) | Centrally-Ducted | 288BNV037*0**B* | CAP**6121AL*+UI | 987MC42060C17*** | 33000 | 17.5 | 11 | 8.1 | 32200 | 25200 | 78.26% | 1.96
213782266 | 2.75 | Yes | BRYANT HEATING AND COOLING SYSTEMS | HRCU-A-CB (Split System: Heat Pump with Remote Outdoor Unit-Air-Source) | Centrally-Ducted | 288BNV037*0**B* | CSPH*6012AL*+UI | 88*TB66135C24*** | 33000 | 17 | 11.5 | 8.1 | 32200 | 24800 | 77.02% | 2.02
213782346 | 2.75 | Yes | BRYANT HEATING AND COOLING SYSTEMS | HRCU-A-CB (Split System: Heat Pump with Remote Outdoor Unit-Air-Source) | Centrally-Ducted | 288BNV037*0**B* | CSPH*6012AL*+UI | 986TD66100C21*** | 33000 | 17 | 11.5 | 8.1 | 32200 | 24800 | 77.02% | 2.02
213785491 | 2.75 | Yes | BRYANT HEATING AND COOLING SYSTEMS | HRCU-A-CB (Split System: Heat Pump with Remote Outdoor Unit-Air-Source) | Centrally-Ducted | 284ANV036*0**B* | CAP**4821AL*+UI | 935CB48060C17*** | 33000 | 19.5 | 12 | 9 | 36600 | 27800 | 75.96% | 2.02
213785639 | 2.75 | Yes | BRYANT HEATING AND COOLING SYSTEMS | HRCU-A-CB (Split System: Heat Pump with Remote Outdoor Unit-Air-Source) | Centrally-Ducted | 284ANV036*0**B* | CSPH*3612AL*+UI | 88*TB48070C17*** | 33000 | 18.5 | 11.7 | 8.5 | 37200 | 28200 | 75.81% | 2.02
213785641 | 2.75 | Yes | BRYANT HEATING AND COOLING SYSTEMS | HRCU-A-CB (Split System: Heat Pump with Remote Outdoor Unit-Air-Source) | Centrally-Ducted | 284ANV036*0**B* | CSPH*3612AL*+UI | 88*TB48090C17*** | 33000 | 19 | 12 | 8.5 | 37000 | 28000 | 75.68% | 2.02
213785657 | 2.75 | Yes | BRYANT HEATING AND COOLING SYSTEMS | HRCU-A-CB (Split System: Heat Pump with Remote Outdoor Unit-Air-Source) | Centrally-Ducted | 284ANV036*0**B* | CSPH*3612AL*+UI | 987MC66120C24*** | 33000 | 18.5 | 12 | 8.5 | 37000 | 28000 | 75.68% | 2.02
214440926 | 2.75 | Yes | BRYANT HEATING AND COOLING SYSTEMS | HRCU-A-CB (Split System: Heat Pump with Remote Outdoor Unit-Air-Source) | Centrally-Ducted | 284ANV036*0**B* | V,C36H175P159 | 987MC42080C17*** | 33000 | 19 | 12 | 9 | 35200 | 27400 | 77.84% | 2.02
214440920 | 2.75 | Yes | BRYANT HEATING AND COOLING SYSTEMS | HRCU-A-CB (Split System: Heat Pump with Remote Outdoor Unit-Air-Source) | Centrally-Ducted | 284ANV036*0**B* | V,C36H175P159 | 987MC42060C17*** | 33000 | 19 | 11.7 | 9 | 35200 | 27400 | 77.84% | 2.02
214440922 | 2.75 | Yes | BRYANT HEATING AND COOLING SYSTEMS | HRCU-A-CB (Split System: Heat Pump with Remote Outdoor Unit-Air-Source) | Centrally-Ducted | 284ANV036*0**B* | V,C36H175P459 | 987MC42060C17*** | 33000 | 19 | 11.7 | 9 | 34600 | 26800 | 77.46% | 2
214440893 | 2.75 | Yes | BRYANT HEATING AND COOLING SYSTEMS | HRCU-A-CB (Split System: Heat Pump with Remote Outdoor Unit-Air-Source) | Centrally-Ducted | 284ANV036*0**B* | V,C36H175P159 | 88*TB48070C17*** | 33000 | 19 | 12 | 9 | 35000 | 27400 | 78.29% | 2.02
214440905 | 2.75 | Yes | BRYANT HEATING AND COOLING SYSTEMS | HRCU-A-CB (Split System: Heat Pump with Remote Outdoor Unit-Air-Source) | Centrally-Ducted | 284ANV036*0**B* | V,C36H175P159 | 935CB48060C17*** | 33000 | 19 | 12 | 9 | 35000 | 27400 | 78.29% | 2.02
214440911 | 2.75 | Yes | BRYANT HEATING AND COOLING SYSTEMS | HRCU-A-CB (Split System: Heat Pump with Remote Outdoor Unit-Air-Source) | Centrally-Ducted | 284ANV036*0**B* | V,C36H175P159 | 986TD42060C17*** | 33000 | 19 | 11.7 | 9 | 35200 | 27400 | 77.84% | 2.02
214440915 | 2.75 | Yes | BRYANT HEATING AND COOLING SYSTEMS | HRCU-A-CB (Split System: Heat Pump with Remote Outdoor Unit-Air-Source) | Centrally-Ducted | 284ANV036*0**B* | V,C36H175P159 | 986TD42080C17*** | 33000 | 19 | 12 | 9 | 35000 | 27400 | 78.29% | 2.02
214572579 | 2.75 | Yes | BRYANT HEATING AND COOLING SYSTEMS | HRCU-A-CB (Split System: Heat Pump with Remote Outdoor Unit-Air-Source) | Centrally-Ducted | 288BNV037*0**A* | CAP**3721AL*+UI | 986TD60080C21*** | 33000 | 17.5 | 11.5 | 8.5 | 32600 | 25000 | 76.69% | 2
214573249 | 2.75 | Yes | BRYANT HEATING AND COOLING SYSTEMS | HRCU-A-CB (Split System: Heat Pump with Remote Outdoor Unit-Air-Source) | Centrally-Ducted | 288BNV037*0**A* | CSPH*6012AL*+UI | 88*TB60070C21*** | 33000 | 17 | 11 | 8.5 | 32200 | 25000 | 77.64% | 2
204298899 | 2.75 | Yes | CARRIER | HRCU-A-CB (Split System: Heat Pump with Remote Outdoor Unit-Air-Source) | Centrally-Ducted | 25VNA837A*030* | CAP**3721AL*+UI | 58TN*A090C17**16 | 33000 | 18 | 11.7 | 8.5 | 32800 | 25000 | 76.22% | 2
204299183 | 2.75 | Yes | CARRIER | HRCU-A-CB (Split System: Heat Pump with Remote Outdoor Unit-Air-Source) | Centrally-Ducted | 25VNA837A*030* | CAP**4321AL*+UI | 59MN7B100C21**22 | 33000 | 17.5 | 11.7 | 8.5 | 33000 | 25200 | 76.36% | 2
204299189 | 2.75 | Yes | CARRIER | HRCU-A-CB (Split System: Heat Pump with Remote Outdoor Unit-Air-Source) | Centrally-Ducted | 25VNA837A*030* | CAP**4321AL*+UI | 58TN*A090C17**16 | 33000 | 18 | 11.7 | 8.5 | 32800 | 25000 | 76.22% | 2
204298897 | 2.75 | Yes | CARRIER | HRCU-A-CB (Split System: Heat Pump with Remote Outdoor Unit-Air-Source) | Centrally-Ducted | 25VNA837A*030* | CAP**3721AL*+UI | 59TN6B100C21**22 | 33000 | 17.5 | 11.7 | 8.5 | 33000 | 25200 | 76.36% | 2
204298893 | 2.75 | Yes | CARRIER | HRCU-A-CB (Split System: Heat Pump with Remote Outdoor Unit-Air-Source) | Centrally-Ducted | 25VNA837A*030* | CAP**3721AL*+UI | 59MN7B100C21**22 | 33000 | 17.5 | 11.7 | 8.5 | 33000 | 25200 | 76.36% | 2
204299187 | 2.75 | Yes | CARRIER | HRCU-A-CB (Split System: Heat Pump with Remote Outdoor Unit-Air-Source) | Centrally-Ducted | 25VNA837A*030* | CAP**4321AL*+UI | 59TN6B100C21**22 | 33000 | 17.5 | 11.7 | 8.5 | 33000 | 25200 | 76.36% | 2
206136074 | 2.75 | Yes | CARRIER | HRCU-A-CB (Split System: Heat Pump with Remote Outdoor Unit-Air-Source) | Centrally-Ducted | 25VNA837A*030* | CAP**3721AL*+UI | 59CU5A080C21**20 | 33000 | 17.5 | 11.5 | 8.5 | 32800 | 25000 | 76.22% | 2
206136134 | 2.75 | Yes | CARRIER | HRCU-A-CB (Split System: Heat Pump with Remote Outdoor Unit-Air-Source) | Centrally-Ducted | 25VNA837A*030* | CAP**4321AL*+UI | 59CU5A080C21**20 | 33000 | 17.5 | 11.5 | 8.5 | 32800 | 25000 | 76.22% | 2
206136144 | 2.75 | Yes | CARRIER | HRCU-A-CB (Split System: Heat Pump with Remote Outdoor Unit-Air-Source) | Centrally-Ducted | 25VNA837A*030* | CAP**4321AL*+UI | 59CU5A100C21**22 | 33000 | 17.5 | 11.5 | 8.5 | 32800 | 25000 | 76.22% | 2
206135722 | 2.75 | Yes | CARRIER | HRCU-A-CB (Split System: Heat Pump with Remote Outdoor Unit-Air-Source) | Centrally-Ducted | 25VNA837A*030* | CAP**4321AL*+UI | 58CU*A040C17**12 | 33000 | 17.5 | 11.5 | 8.5 | 33000 | 25200 | 76.36% | 2
206136084 | 2.75 | Yes | CARRIER | HRCU-A-CB (Split System: Heat Pump with Remote Outdoor Unit-Air-Source) | Centrally-Ducted | 25VNA837A*030* | CAP**3721AL*+UI | 59CU5A100C21**22 | 33000 | 17.5 | 11.5 | 8.5 | 32800 | 25000 | 76.22% | 2
206764920 | 2.75 | Yes | CARRIER | HRCU-A-CB (Split System: Heat Pump with Remote Outdoor Unit-Air-Source) | Centrally-Ducted | 25VNA837A*031* | CAP**3721AL*+UI | 58TN*A090C17**16 | 33000 | 18 | 11.7 | 8.5 | 32800 | 25000 | 76.22% | 2
206765146 | 2.75 | Yes | CARRIER | HRCU-A-CB (Split System: Heat Pump with Remote Outdoor Unit-Air-Source) | Centrally-Ducted | 25VNA837A*031* | CAP**4321AL*+UI | 59CU5A100C21**22 | 33000 | 17.5 | 11.5 | 8.5 | 32800 | 25000 | 76.22% | 2
206764960 | 2.75 | Yes | CARRIER | HRCU-A-CB (Split System: Heat Pump with Remote Outdoor Unit-Air-Source) | Centrally-Ducted | 25VNA837A*031* | CAP**4321AL*+UI | 59TN6B100C21**22 | 33000 | 17.5 | 11.7 | 8.5 | 33000 | 25200 | 76.36% | 2
206765139 | 2.75 | Yes | CARRIER | HRCU-A-CB (Split System: Heat Pump with Remote Outdoor Unit-Air-Source) | Centrally-Ducted | 25VNA837A*031* | CAP**3721AL*+UI | 59CU5A080C21**20 | 33000 | 17.5 | 11.5 | 8.5 | 32800 | 25000 | 76.22% | 2
206765107 | 2.75 | Yes | CARRIER | HRCU-A-CB (Split System: Heat Pump with Remote Outdoor Unit-Air-Source) | Centrally-Ducted | 25VNA837A*031* | CAP**4321AL*+UI | 58CU*A040C17**12 | 33000 | 17.5 | 11.5 | 8.5 | 33000 | 25200 | 76.36% | 2
206765145 | 2.75 | Yes | CARRIER | HRCU-A-CB (Split System: Heat Pump with Remote Outdoor Unit-Air-Source) | Centrally-Ducted | 25VNA837A*031* | CAP**4321AL*+UI | 59CU5A080C21**20 | 33000 | 17.5 | 11.5 | 8.5 | 32800 | 25000 | 76.22% | 2
206764919 | 2.75 | Yes | CARRIER | HRCU-A-CB (Split System: Heat Pump with Remote Outdoor Unit-Air-Source) | Centrally-Ducted | 25VNA837A*031* | CAP**3721AL*+UI | 59TN6B100C21**22 | 33000 | 17.5 | 11.7 | 8.5 | 33000 | 25200 | 76.36% | 2
206765140 | 2.75 | Yes | CARRIER | HRCU-A-CB (Split System: Heat Pump with Remote Outdoor Unit-Air-Source) | Centrally-Ducted | 25VNA837A*031* | CAP**3721AL*+UI | 59CU5A100C21**22 | 33000 | 17.5 | 11.5 | 8.5 | 32800 | 25000 | 76.22% | 2
206764958 | 2.75 | Yes | CARRIER | HRCU-A-CB (Split System: Heat Pump with Remote Outdoor Unit-Air-Source) | Centrally-Ducted | 25VNA837A*031* | CAP**4321AL*+UI | 59MN7B100C21**22 | 33000 | 17.5 | 11.7 | 8.5 | 33000 | 25200 | 76.36% | 2
206788886 | 2.75 | Yes | CARRIER | HRCU-A-CB (Split System: Heat Pump with Remote Outdoor Unit-Air-Source) | Centrally-Ducted | 25VNA436A*031* | CNPV*4217AL*+UI | 59MN7B060C17**14 | 33000 | 18.5 | 11.65 | 9 | 35600 | 26600 | 74.72% | 1.98
206788610 | 2.75 | Yes | CARRIER | HRCU-A-CB (Split System: Heat Pump with Remote Outdoor Unit-Air-Source) | Centrally-Ducted | 25VNA436A*031* | CAP**4224AL*+UI | 59MN7B120C24**22 | 33000 | 19 | 12 | 9.5 | 35400 | 26600 | 75.14% | 1.98
206788847 | 2.75 | Yes | CARRIER | HRCU-A-CB (Split System: Heat Pump with Remote Outdoor Unit-Air-Source) | Centrally-Ducted | 25VNA436A*031* | CAP**4221AL*+UI | 59CU5A080C21**20 | 33000 | 19.45 | 12 | 9.5 | 35400 | 26600 | 75.14% | 2
206788810 | 2.75 | Yes | CARRIER | HRCU-A-CB (Split System: Heat Pump with Remote Outdoor Unit-Air-Source) | Centrally-Ducted | 25VNA436A*031* | CAP**4221AL*+UI | 58CU*A060C17**16 | 33000 | 19.5 | 11.7 | 9 | 35600 | 26600 | 74.72% | 1.98
206764917 | 2.75 | Yes | CARRIER | HRCU-A-CB (Split System: Heat Pump with Remote Outdoor Unit-Air-Source) | Centrally-Ducted | 25VNA837A*031* | CAP**3721AL*+UI | 59MN7B100C21**22 | 33000 | 17.5 | 11.7 | 8.5 | 33000 | 25200 | 76.36% | 2
206788692 | 2.75 | Yes | CARRIER | HRCU-A-CB (Split System: Heat Pump with Remote Outdoor Unit-Air-Source) | Centrally-Ducted | 25VNA436A*031* | CNPV*4221AL*+UI | 58TN*A070C17**16 | 33000 | 19 | 11.7 | 9 | 35400 | 26600 | 75.14% | 1.98
206764961 | 2.75 | Yes | CARRIER | HRCU-A-CB (Split System: Heat Pump with Remote Outdoor Unit-Air-Source) | Centrally-Ducted | 25VNA837A*031* | CAP**4321AL*+UI | 58TN*A090C17**16 | 33000 | 18 | 11.7 | 8.5 | 32800 | 25000 | 76.22% | 2
206788828 | 2.75 | Yes | CARRIER | HRCU-A-CB (Split System: Heat Pump with Remote Outdoor Unit-Air-Source) | Centrally-Ducted | 25VNA436A*031* | CNPV*4221AL*+UI | 58CU*A100C21**20 | 33000 | 19 | 12 | 9 | 35400 | 26600 | 75.14% | 1.98
206788814 | 2.75 | Yes | CARRIER | HRCU-A-CB (Split System: Heat Pump with Remote Outdoor Unit-Air-Source) | Centrally-Ducted | 25VNA436A*031* | CAP**4224AL*+UI | 58CU*A100C21**20 | 33000 | 19 | 11.7 | 9 | 35600 | 26600 | 74.72% | 1.98
206788575 | 2.75 | Yes | CARRIER | HRCU-A-CB (Split System: Heat Pump with Remote Outdoor Unit-Air-Source) | Centrally-Ducted | 25VNA436A*031* | FE4AN(B,F)003L+UI |  | 33000 | 19.5 | 12 | 9 | 35600 | 26600 | 74.72% | 1.96
206788809 | 2.75 | Yes | CARRIER | HRCU-A-CB (Split System: Heat Pump with Remote Outdoor Unit-Air-Source) | Centrally-Ducted | 25VNA436A*031* | CAP**4221AL*+UI | 58CU*A040C17**12 | 33000 | 19.5 | 11.7 | 9.5 | 35400 | 26600 | 75.14% | 2
206788592 | 2.75 | Yes | CARRIER | HRCU-A-CB (Split System: Heat Pump with Remote Outdoor Unit-Air-Source) | Centrally-Ducted | 25VNA436A*031* | CAP**4221AL*+UI | 58TN*A070C17**16 | 33000 | 19 | 11.7 | 9.5 | 35600 | 26600 | 74.72% | 1.98
206788812 | 2.75 | Yes | CARRIER | HRCU-A-CB (Split System: Heat Pump with Remote Outdoor Unit-Air-Source) | Centrally-Ducted | 25VNA436A*031* | CAP**4221AL*+UI | 58CU*A100C21**20 | 33000 | 19 | 11.7 | 9 | 35600 | 26600 | 74.72% | 1.98
206788876 | 2.75 | Yes | CARRIER | HRCU-A-CB (Split System: Heat Pump with Remote Outdoor Unit-Air-Source) | Centrally-Ducted | 25VNA436A*031* | CNPV*4217AL*+UI | 58TN*A045C17**12 | 33000 | 18.5 | 11.7 | 9 | 35600 | 26600 | 74.72% | 1.98
208699662 | 2.75 | Yes | CARRIER | HRCU-A-CB (Split System: Heat Pump with Remote Outdoor Unit-Air-Source) | Centrally-Ducted | 25VNA436A*031* | H,PG34936 | 58TN*A070C17**16 | 33000 | 19 | 12 | 9 | 33600 | 25600 | 76.19% | 2.02
208699676 | 2.75 | Yes | CARRIER | HRCU-A-CB (Split System: Heat Pump with Remote Outdoor Unit-Air-Source) | Centrally-Ducted | 25VNA436A*031* | H,PG34936 | 59MN7B060C21**20 | 33000 | 19 | 11.7 | 9 | 33400 | 25400 | 76.05% | 2.02
210596246 | 2.75 | Yes | CARRIER | HRCU-A-CB (Split System: Heat Pump with Remote Outdoor Unit-Air-Source) | Centrally-Ducted | 25VNA837A*030* | CSPH*6012AL*+UI | 58TN*A135C24**22 | 33000 | 17 | 11.5 | 8.1 | 32200 | 24800 | 77.02% | 2.02
210596244 | 2.75 | Yes | CARRIER | HRCU-A-CB (Split System: Heat Pump with Remote Outdoor Unit-Air-Source) | Centrally-Ducted | 25VNA837A*030* | CSPH*6012AL*+UI | 58TN*A090C21**20 | 33000 | 17 | 11.5 | 8.1 | 32200 | 25000 | 77.64% | 2
210596239 | 2.75 | Yes | CARRIER | HRCU-A-CB (Split System: Heat Pump with Remote Outdoor Unit-Air-Source) | Centrally-Ducted | 25VNA837A*030* | CSPH*6012AL*+UI | 58CU*A060C17**16 | 33000 | 17 | 11.5 | 8.1 | 32400 | 25000 | 77.16% | 2
210596256 | 2.75 | Yes | CARRIER | HRCU-A-CB (Split System: Heat Pump with Remote Outdoor Unit-Air-Source) | Centrally-Ducted | 25VNA837A*030* | CSPH*6012AL*+UI | 59TN6B100C21**22 | 33000 | 17 | 11.5 | 8.1 | 32200 | 24800 | 77.02% | 2.02
210596252 | 2.75 | Yes | CARRIER | HRCU-A-CB (Split System: Heat Pump with Remote Outdoor Unit-Air-Source) | Centrally-Ducted | 25VNA837A*030* | CSPH*6012AL*+UI | 59MN7B100C21**22 | 33000 | 17 | 11.5 | 8.1 | 32200 | 24800 | 77.02% | 2.02
210596253 | 2.75 | Yes | CARRIER | HRCU-A-CB (Split System: Heat Pump with Remote Outdoor Unit-Air-Source) | Centrally-Ducted | 25VNA837A*030* | CSPH*6012AL*+UI | 59MN7B120C24**22 | 33000 | 17 | 11 | 8.1 | 32200 | 25000 | 77.64% | 2
210596257 | 2.75 | Yes | CARRIER | HRCU-A-CB (Split System: Heat Pump with Remote Outdoor Unit-Air-Source) | Centrally-Ducted | 25VNA837A*030* | CSPH*6012AL*+UI | 59TN6B120C24**22 | 33000 | 17 | 11.5 | 8.1 | 32200 | 24800 | 77.02% | 2.02
210596248 | 2.75 | Yes | CARRIER | HRCU-A-CB (Split System: Heat Pump with Remote Outdoor Unit-Air-Source) | Centrally-Ducted | 25VNA837A*030* | CSPH*6012AL*+UI | 59CU5A100C21**22 | 33000 | 17 | 11.5 | 8.1 | 32200 | 24800 | 77.02% | 2.02
210596238 | 2.75 | Yes | CARRIER | HRCU-A-CB (Split System: Heat Pump with Remote Outdoor Unit-Air-Source) | Centrally-Ducted | 25VNA837A*030* | CSPH*6012AL*+UI | 58CU*A040C17**12 | 33000 | 17 | 11.5 | 8.1 | 32200 | 25000 | 77.64% | 2
210596247 | 2.75 | Yes | CARRIER | HRCU-A-CB (Split System: Heat Pump with Remote Outdoor Unit-Air-Source) | Centrally-Ducted | 25VNA837A*030* | CSPH*6012AL*+UI | 59CU5A080C21**20 | 33000 | 17 | 11.5 | 8.1 | 32200 | 24800 | 77.02% | 2.02
210596200 | 2.75 | Yes | CARRIER | HRCU-A-CB (Split System: Heat Pump with Remote Outdoor Unit-Air-Source) | Centrally-Ducted | 25VNA837A*030* | CAP**6124AL*+UI | 59MN7B060C21**20 | 33000 | 17.5 | 11.7 | 8.5 | 32400 | 25200 | 77.78% | 1.98
210596243 | 2.75 | Yes | CARRIER | HRCU-A-CB (Split System: Heat Pump with Remote Outdoor Unit-Air-Source) | Centrally-Ducted | 25VNA837A*030* | CSPH*6012AL*+UI | 58TN*A090C17**16 | 33000 | 17.5 | 11.5 | 8.1 | 32200 | 24800 | 77.02% | 2.02
210720665 | 2.75 | Yes | CARRIER | HRCU-A-CB (Split System: Heat Pump with Remote Outdoor Unit-Air-Source) | Centrally-Ducted | 25VNA436A*031* | CNPV*4221AL*+UI | 58CU*A040C17**12 | 33000 | 19 | 12 | 9 | 35400 | 26600 | 75.14% | 1.98
213361583 | 2.75 | Yes | CARRIER | HRCU-A-CB (Split System: Heat Pump with Remote Outdoor Unit-Air-Source) | Centrally-Ducted | 25VNA436A*031* | FE4BN(B,X)C36L*+UI |  | 33000 | 19.5 | 12 | 8.5 | 35600 | 26200 | 73.6% | 2
210720667 | 2.75 | Yes | CARRIER | HRCU-A-CB (Split System: Heat Pump with Remote Outdoor Unit-Air-Source) | Centrally-Ducted | 25VNA436A*031* | CNPV*4221AL*+UI | 58CU*A060C17**16 | 33000 | 19 | 12 | 9 | 35400 | 26600 | 75.14% | 1.98
211198241 | 2.75 | Yes | CARRIER | HRCU-A-CB (Split System: Heat Pump with Remote Outdoor Unit-Air-Source) | Centrally-Ducted | 25VNA436A*031* | H,PG9J936 | 59TN6B060C17**14 | 33000 | 19 | 11.7 | 9 | 33800 | 25800 | 76.33% | 2
211941026 | 2.75 | Yes | CARRIER | HRCU-A-CB (Split System: Heat Pump with Remote Outdoor Unit-Air-Source) | Centrally-Ducted | 25VNA436A*031* | H,PG34936 | 59TN6B080C17**14 | 33000 | 19 | 11.7 | 9 | 33600 | 25400 | 75.6% | 2
214626970 | 2.75 | Yes | CARRIER | HRCU-A-CB (Split System: Heat Pump with Remote Outdoor Unit-Air-Source) | Centrally-Ducted | 25VNA436A*031* | A36VCA+TXV | 58CU*A060C17**16 | 33000 | 19 | 12 | 9 | 33800 | 26200 | 77.51% | 1.98
214626988 | 2.75 | Yes | CARRIER | HRCU-A-CB (Split System: Heat Pump with Remote Outdoor Unit-Air-Source) | Centrally-Ducted | 25VNA436A*031* | PL36H210P749 | 58CU*A060C17**16 | 33000 | 19 | 12 | 9 | 33800 | 26200 | 77.51% | 1.98
210471188 | 2.75 | Yes | CARRIER | HRCU-A-CB (Split System: Heat Pump with Remote Outdoor Unit-Air-Source) | Centrally-Ducted | 25VNA837A*031* | CSPH*6012AL*+UI | 58TN*A135C24**22 | 33000 | 17 | 11.5 | 8.1 | 32200 | 24800 | 77.02% | 2.02
210470649 | 2.75 | Yes | CARRIER | HRCU-A-CB (Split System: Heat Pump with Remote Outdoor Unit-Air-Source) | Centrally-Ducted | 25VNA837A*031* | CAP**6124AL*+UI | 59MN7B060C21**20 | 33000 | 17.5 | 11.7 | 8.5 | 32400 | 25200 | 77.78% | 1.98
214626945 | 2.75 | Yes | CARRIER | HRCU-A-CB (Split System: Heat Pump with Remote Outdoor Unit-Air-Source) | Centrally-Ducted | 25VNA436A*031* | V,C36H175P149 | 58CU*A040C17**12 | 33000 | 20 | 12 | 9 | 33600 | 25600 | 76.19% | 2.04
214627065 | 2.75 | Yes | CARRIER | HRCU-A-CB (Split System: Heat Pump with Remote Outdoor Unit-Air-Source) | Centrally-Ducted | 25VNA436A*031* | PL36H210P749 | 59CU5A080C21**20 | 33000 | 19 | 12 | 9.5 | 33200 | 25400 | 76.51% | 2.04
210471298 | 2.75 | Yes | CARRIER | HRCU-A-CB (Split System: Heat Pump with Remote Outdoor Unit-Air-Source) | Centrally-Ducted | 25VNA837A*031* | CSPH*6012AL*+UI | 58TN*A090C17**16 | 33000 | 17.5 | 11.5 | 8.1 | 32200 | 24800 | 77.02% | 2.02
214627001 | 2.75 | Yes | CARRIER | HRCU-A-CB (Split System: Heat Pump with Remote Outdoor Unit-Air-Source) | Centrally-Ducted | 25VNA436A*031* | PL36H210P749 | 58CU*A100C21**20 | 33000 | 19 | 12 | 9 | 33800 | 26200 | 77.51% | 1.98
214626941 | 2.75 | Yes | CARRIER | HRCU-A-CB (Split System: Heat Pump with Remote Outdoor Unit-Air-Source) | Centrally-Ducted | 25VNA436A*031* | PL36H175P149 | 58CU*A040C17**12 | 33000 | 20 | 12 | 9 | 33600 | 25600 | 76.19% | 2.04
210471276 | 2.75 | Yes | CARRIER | HRCU-A-CB (Split System: Heat Pump with Remote Outdoor Unit-Air-Source) | Centrally-Ducted | 25VNA837A*031* | CSPH*6012AL*+UI | 59TN6B100C21**22 | 33000 | 17 | 11.5 | 8.1 | 32200 | 24800 | 77.02% | 2.02
210471144 | 2.75 | Yes | CARRIER | HRCU-A-CB (Split System: Heat Pump with Remote Outdoor Unit-Air-Source) | Centrally-Ducted | 25VNA837A*031* | CSPH*6012AL*+UI | 58CU*A060C17**16 | 33000 | 17 | 11.5 | 8.1 | 32400 | 25000 | 77.16% | 2
210471133 | 2.75 | Yes | CARRIER | HRCU-A-CB (Split System: Heat Pump with Remote Outdoor Unit-Air-Source) | Centrally-Ducted | 25VNA837A*031* | CSPH*6012AL*+UI | 58CU*A040C17**12 | 33000 | 17 | 11.5 | 8.1 | 32200 | 25000 | 77.64% | 2
214626978 | 2.75 | Yes | CARRIER | HRCU-A-CB (Split System: Heat Pump with Remote Outdoor Unit-Air-Source) | Centrally-Ducted | 25VNA436A*031* | V,C36H175P149 | 58CU*A060C17**16 | 33000 | 19 | 12 | 9 | 33800 | 26200 | 77.51% | 1.98
210471122 | 2.75 | Yes | CARRIER | HRCU-A-CB (Split System: Heat Pump with Remote Outdoor Unit-Air-Source) | Centrally-Ducted | 25VNA837A*031* | CSPH*6012AL*+UI | 59CU5A100C21**22 | 33000 | 17 | 11.5 | 8.1 | 32200 | 24800 | 77.02% | 2.02
212578260 | 2.75 | Yes | CARRIER | HRCU-A-CB (Split System: Heat Pump with Remote Outdoor Unit-Air-Source) | Centrally-Ducted | 25VNA837A*031* | H,PG53936 | 58TN*A090C17**16 | 33000 | 18 | 11.5 | 8.1 | 31200 | 27400 | 87.82% | 2.22
214626974 | 2.75 | Yes | CARRIER | HRCU-A-CB (Split System: Heat Pump with Remote Outdoor Unit-Air-Source) | Centrally-Ducted | 25VNA436A*031* | PL36H175P149 | 58CU*A060C17**16 | 33000 | 19 | 12 | 9 | 33800 | 26200 | 77.51% | 1.98
210471210 | 2.75 | Yes | CARRIER | HRCU-A-CB (Split System: Heat Pump with Remote Outdoor Unit-Air-Source) | Centrally-Ducted | 25VNA837A*031* | CSPH*6012AL*+UI | 59TN6B120C24**22 | 33000 | 17 | 11.5 | 8.1 | 32200 | 24800 | 77.02% | 2.02
214627116 | 2.75 | Yes | CARRIER | HRCU-A-CB (Split System: Heat Pump with Remote Outdoor Unit-Air-Source) | Centrally-Ducted | 25VNA436A*031* | V,C36H175P159 | 59CU5B060C17**16 | 33000 | 19 | 12 | 9 | 35000 | 27400 | 78.29% | 2.02
214627111 | 2.75 | Yes | CARRIER | HRCU-A-CB (Split System: Heat Pump with Remote Outdoor Unit-Air-Source) | Centrally-Ducted | 25VNA436A*031* | PL36H175P159 | 59CU5B060C17**16 | 33000 | 19 | 12 | 9 | 35000 | 27400 | 78.29% | 2.02
210471243 | 2.75 | Yes | CARRIER | HRCU-A-CB (Split System: Heat Pump with Remote Outdoor Unit-Air-Source) | Centrally-Ducted | 25VNA837A*031* | CSPH*6012AL*+UI | 59MN7B100C21**22 | 33000 | 17 | 11.5 | 8.1 | 32200 | 24800 | 77.02% | 2.02
210471254 | 2.75 | Yes | CARRIER | HRCU-A-CB (Split System: Heat Pump with Remote Outdoor Unit-Air-Source) | Centrally-Ducted | 25VNA837A*031* | CSPH*6012AL*+UI | 59MN7B120C24**22 | 33000 | 17 | 11 | 8.1 | 32200 | 25000 | 77.64% | 2
210471111 | 2.75 | Yes | CARRIER | HRCU-A-CB (Split System: Heat Pump with Remote Outdoor Unit-Air-Source) | Centrally-Ducted | 25VNA837A*031* | CSPH*6012AL*+UI | 59CU5A080C21**20 | 33000 | 17 | 11.5 | 8.1 | 32200 | 24800 | 77.02% | 2.02
210471177 | 2.75 | Yes | CARRIER | HRCU-A-CB (Split System: Heat Pump with Remote Outdoor Unit-Air-Source) | Centrally-Ducted | 25VNA837A*031* | CSPH*6012AL*+UI | 58TN*A090C21**20 | 33000 | 17 | 11.5 | 8.1 | 32200 | 25000 | 77.64% | 2
214389417 | 2.75 | Yes | CARRIER | HRCU-A-CB (Split System: Heat Pump with Remote Outdoor Unit-Air-Source) | Centrally-Ducted | 25VNA436A*031* | CNPV*4221AL*+UI | 59TN6C060C17**14 | 33000 | 18.5 | 11.7 | 9 | 38000 | 26800 | 70.53% | 1.96
214389415 | 2.75 | Yes | CARRIER | HRCU-A-CB (Split System: Heat Pump with Remote Outdoor Unit-Air-Source) | Centrally-Ducted | 25VNA436A*031* | CNPV*4221AL*+UI | 59MN7C080C17**14 | 33000 | 18.5 | 11.7 | 9 | 38000 | 26800 | 70.53% | 1.98
214271669 | 2.75 | Yes | CARRIER | HRCU-A-CB (Split System: Heat Pump with Remote Outdoor Unit-Air-Source) | Centrally-Ducted | 25VNA436A*031* | V,C36H175P159 | 58TN*B070C17**16 | 33000 | 19 | 12 | 9 | 35000 | 27400 | 78.29% | 2.02
214271719 | 2.75 | Yes | CARRIER | HRCU-A-CB (Split System: Heat Pump with Remote Outdoor Unit-Air-Source) | Centrally-Ducted | 25VNA436A*031* | C36A***L159 | 58TN*B110C21**20 | 33000 | 20 | 12.5 | 9 | 34800 | 27200 | 78.16% | 2.06
214389411 | 2.75 | Yes | CARRIER | HRCU-A-CB (Split System: Heat Pump with Remote Outdoor Unit-Air-Source) | Centrally-Ducted | 25VNA436A*031* | CNPV*4221AL*+UI | 59CU5B060C17**16 | 33000 | 18.5 | 11.7 | 9 | 38000 | 26800 | 70.53% | 1.98
214389407 | 2.75 | Yes | CARRIER | HRCU-A-CB (Split System: Heat Pump with Remote Outdoor Unit-Air-Source) | Centrally-Ducted | 25VNA436A*031* | CNPV*4221AL*+UI | 58TN*B070C17**16 | 33000 | 18.5 | 11.7 | 9 | 38000 | 26800 | 70.53% | 1.98
214271709 | 2.75 | Yes | CARRIER | HRCU-A-CB (Split System: Heat Pump with Remote Outdoor Unit-Air-Source) | Centrally-Ducted | 25VNA436A*031* | C36A***L159 | 58TN*B090C21**20 | 33000 | 20 | 12.5 | 9 | 34800 | 27200 | 78.16% | 2.06
214389419 | 2.75 | Yes | CARRIER | HRCU-A-CB (Split System: Heat Pump with Remote Outdoor Unit-Air-Source) | Centrally-Ducted | 25VNA436A*031* | CNPV*4221AL*+UI | 59TN6C080C17**14 | 33000 | 18.5 | 11.7 | 9 | 38000 | 26800 | 70.53% | 1.98
213778975 | 2.75 | Yes | CARRIER | HRCU-A-CB (Split System: Heat Pump with Remote Outdoor Unit-Air-Source) | Centrally-Ducted | 25VNA837A*030* | CAP**3721AL*+UI | 58TN*B110C21**20 | 33000 | 17.5 | 11.5 | 8.5 | 32800 | 25200 | 76.83% | 2
213779045 | 2.75 | Yes | CARRIER | HRCU-A-CB (Split System: Heat Pump with Remote Outdoor Unit-Air-Source) | Centrally-Ducted | 25VNA837A*030* | CAP**3721AL*+UI | 59TN6C100C21**22 | 33000 | 17.5 | 11.7 | 8.5 | 32600 | 25200 | 77.3% | 2
213779015 | 2.75 | Yes | CARRIER | HRCU-A-CB (Split System: Heat Pump with Remote Outdoor Unit-Air-Source) | Centrally-Ducted | 25VNA837A*030* | CAP**3721AL*+UI | 59MN7C100C21**22 | 33000 | 17.5 | 11.7 | 8.5 | 32600 | 25200 | 77.3% | 2
213780345 | 2.75 | Yes | CARRIER | HRCU-A-CB (Split System: Heat Pump with Remote Outdoor Unit-Air-Source) | Centrally-Ducted | 25VNA837A*030* | CSPH*6012AL*+UI | 58TN*B110C21**20 | 33000 | 17 | 11.5 | 8.1 | 32200 | 24800 | 77.02% | 2.02
213781535 | 2.75 | Yes | CARRIER | HRCU-A-CB (Split System: Heat Pump with Remote Outdoor Unit-Air-Source) | Centrally-Ducted | 25VNA837A*031* | CAP**6121AL*+UI | 58TN*B045C17**12 | 33000 | 17.5 | 11 | 8.1 | 32400 | 25200 | 77.78% | 1.96
213781635 | 2.75 | Yes | CARRIER | HRCU-A-CB (Split System: Heat Pump with Remote Outdoor Unit-Air-Source) | Centrally-Ducted | 25VNA837A*031* | CAP**6121AL*+UI | 59TN6C080C17**14 | 33000 | 17.5 | 11.5 | 8.5 | 32000 | 25000 | 78.12% | 1.98
213778955 | 2.75 | Yes | CARRIER | HRCU-A-CB (Split System: Heat Pump with Remote Outdoor Unit-Air-Source) | Centrally-Ducted | 25VNA837A*030* | CAP**3721AL*+UI | 58TN*B090C17**16 | 33000 | 17.5 | 11 | 8.5 | 32800 | 25200 | 76.83% | 2
213779265 | 2.75 | Yes | CARRIER | HRCU-A-CB (Split System: Heat Pump with Remote Outdoor Unit-Air-Source) | Centrally-Ducted | 25VNA837A*030* | CAP**4321AL*+UI | 58TN*B090C17**16 | 33000 | 17.5 | 11 | 8.5 | 32800 | 25200 | 76.83% | 2
213781585 | 2.75 | Yes | CARRIER | HRCU-A-CB (Split System: Heat Pump with Remote Outdoor Unit-Air-Source) | Centrally-Ducted | 25VNA837A*031* | CAP**6121AL*+UI | 59CU5B060C17**16 | 33000 | 17.5 | 11.5 | 8.5 | 32200 | 25000 | 77.64% | 1.98
213780405 | 2.75 | Yes | CARRIER | HRCU-A-CB (Split System: Heat Pump with Remote Outdoor Unit-Air-Source) | Centrally-Ducted | 25VNA837A*030* | CSPH*6012AL*+UI | 59MN7C120C24**22 | 33000 | 17 | 11 | 8.1 | 32200 | 24800 | 77.02% | 2
213781175 | 2.75 | Yes | CARRIER | HRCU-A-CB (Split System: Heat Pump with Remote Outdoor Unit-Air-Source) | Centrally-Ducted | 25VNA837A*031* | CAP**4321AL*+UI | 58TN*B090C17**16 | 33000 | 17.5 | 11 | 8.5 | 32800 | 25200 | 76.83% | 2
213782255 | 2.75 | Yes | CARRIER | HRCU-A-CB (Split System: Heat Pump with Remote Outdoor Unit-Air-Source) | Centrally-Ducted | 25VNA837A*031* | CSPH*6012AL*+UI | 58TN*B110C21**20 | 33000 | 17 | 11.5 | 8.1 | 32200 | 24800 | 77.02% | 2.02
213779675 | 2.75 | Yes | CARRIER | HRCU-A-CB (Split System: Heat Pump with Remote Outdoor Unit-Air-Source) | Centrally-Ducted | 25VNA837A*030* | CAP**6121AL*+UI | 59CU5B060C17**16 | 33000 | 17.5 | 11.5 | 8.5 | 32200 | 25000 | 77.64% | 1.98
213780925 | 2.75 | Yes | CARRIER | HRCU-A-CB (Split System: Heat Pump with Remote Outdoor Unit-Air-Source) | Centrally-Ducted | 25VNA837A*031* | CAP**3721AL*+UI | 59MN7C100C21**22 | 33000 | 17.5 | 11.7 | 8.5 | 32600 | 25200 | 77.3% | 2
213779685 | 2.75 | Yes | CARRIER | HRCU-A-CB (Split System: Heat Pump with Remote Outdoor Unit-Air-Source) | Centrally-Ducted | 25VNA837A*030* | CAP**6121AL*+UI | 59MN7C060C17**14 | 33000 | 17.5 | 11 | 8.1 | 32200 | 25200 | 78.26% | 1.96
213781595 | 2.75 | Yes | CARRIER | HRCU-A-CB (Split System: Heat Pump with Remote Outdoor Unit-Air-Source) | Centrally-Ducted | 25VNA837A*031* | CAP**6121AL*+UI | 59MN7C060C17**14 | 33000 | 17.5 | 11 | 8.1 | 32200 | 25200 | 78.26% | 1.96
213779695 | 2.75 | Yes | CARRIER | HRCU-A-CB (Split System: Heat Pump with Remote Outdoor Unit-Air-Source) | Centrally-Ducted | 25VNA837A*030* | CAP**6121AL*+UI | 59MN7C080C17**14 | 33000 | 17.5 | 11 | 8.5 | 32200 | 25200 | 78.26% | 1.98
213780445 | 2.75 | Yes | CARRIER | HRCU-A-CB (Split System: Heat Pump with Remote Outdoor Unit-Air-Source) | Centrally-Ducted | 25VNA837A*030* | CSPH*6012AL*+UI | 59TN6C120C24**22 | 33000 | 17 | 11.5 | 8.1 | 32200 | 24800 | 77.02% | 2.02
213780865 | 2.75 | Yes | CARRIER | HRCU-A-CB (Split System: Heat Pump with Remote Outdoor Unit-Air-Source) | Centrally-Ducted | 25VNA837A*031* | CAP**3721AL*+UI | 58TN*B090C17**16 | 33000 | 17.5 | 11 | 8.5 | 32800 | 25200 | 76.83% | 2
213779715 | 2.75 | Yes | CARRIER | HRCU-A-CB (Split System: Heat Pump with Remote Outdoor Unit-Air-Source) | Centrally-Ducted | 25VNA837A*030* | CAP**6121AL*+UI | 59TN6C060C17**14 | 33000 | 17.5 | 11 | 8.1 | 32200 | 25200 | 78.26% | 1.96
213780435 | 2.75 | Yes | CARRIER | HRCU-A-CB (Split System: Heat Pump with Remote Outdoor Unit-Air-Source) | Centrally-Ducted | 25VNA837A*030* | CSPH*6012AL*+UI | 59TN6C100C21**22 | 33000 | 17 | 11.5 | 8.1 | 32200 | 24800 | 77.02% | 2.02
213782245 | 2.75 | Yes | CARRIER | HRCU-A-CB (Split System: Heat Pump with Remote Outdoor Unit-Air-Source) | Centrally-Ducted | 25VNA837A*031* | CSPH*6012AL*+UI | 58TN*B090C21**20 | 33000 | 17 | 11.5 | 8.1 | 32200 | 24800 | 77.02% | 2.02
213785636 | 2.75 | Yes | CARRIER | HRCU-A-CB (Split System: Heat Pump with Remote Outdoor Unit-Air-Source) | Centrally-Ducted | 25VNA436A*031* | CSPH*3612AL*+UI | 58TN*B070C14**12 | 33000 | 19 | 11.7 | 8.5 | 37200 | 28200 | 75.81% | 2
213779725 | 2.75 | Yes | CARRIER | HRCU-A-CB (Split System: Heat Pump with Remote Outdoor Unit-Air-Source) | Centrally-Ducted | 25VNA837A*030* | CAP**6121AL*+UI | 59TN6C080C17**14 | 33000 | 17.5 | 11.5 | 8.5 | 32000 | 25000 | 78.12% | 1.98
213779355 | 2.75 | Yes | CARRIER | HRCU-A-CB (Split System: Heat Pump with Remote Outdoor Unit-Air-Source) | Centrally-Ducted | 25VNA837A*030* | CAP**4321AL*+UI | 59TN6C100C21**22 | 33000 | 17.5 | 11.7 | 8.5 | 32600 | 25000 | 76.69% | 2
213779625 | 2.75 | Yes | CARRIER | HRCU-A-CB (Split System: Heat Pump with Remote Outdoor Unit-Air-Source) | Centrally-Ducted | 25VNA837A*030* | CAP**6121AL*+UI | 58TN*B045C17**12 | 33000 | 17.5 | 11 | 8.1 | 32400 | 25200 | 77.78% | 1.96
213780325 | 2.75 | Yes | CARRIER | HRCU-A-CB (Split System: Heat Pump with Remote Outdoor Unit-Air-Source) | Centrally-Ducted | 25VNA837A*030* | CSPH*6012AL*+UI | 58TN*B090C17**16 | 33000 | 17.5 | 11.5 | 8.1 | 32200 | 25000 | 77.64% | 2
213781195 | 2.75 | Yes | CARRIER | HRCU-A-CB (Split System: Heat Pump with Remote Outdoor Unit-Air-Source) | Centrally-Ducted | 25VNA837A*031* | CAP**4321AL*+UI | 58TN*B110C21**20 | 33000 | 17.5 | 11.5 | 8.5 | 32600 | 25200 | 77.3% | 2
213782315 | 2.75 | Yes | CARRIER | HRCU-A-CB (Split System: Heat Pump with Remote Outdoor Unit-Air-Source) | Centrally-Ducted | 25VNA837A*031* | CSPH*6012AL*+UI | 59MN7C120C24**22 | 33000 | 17 | 11 | 8.1 | 32200 | 24800 | 77.02% | 2
213780395 | 2.75 | Yes | CARRIER | HRCU-A-CB (Split System: Heat Pump with Remote Outdoor Unit-Air-Source) | Centrally-Ducted | 25VNA837A*030* | CSPH*6012AL*+UI | 59MN7C100C21**22 | 33000 | 17 | 11.5 | 8.1 | 32200 | 24800 | 77.02% | 2.02
213781265 | 2.75 | Yes | CARRIER | HRCU-A-CB (Split System: Heat Pump with Remote Outdoor Unit-Air-Source) | Centrally-Ducted | 25VNA837A*031* | CAP**4321AL*+UI | 59TN6C100C21**22 | 33000 | 17.5 | 11.7 | 8.5 | 32600 | 25000 | 76.69% | 2
213782235 | 2.75 | Yes | CARRIER | HRCU-A-CB (Split System: Heat Pump with Remote Outdoor Unit-Air-Source) | Centrally-Ducted | 25VNA837A*031* | CSPH*6012AL*+UI | 58TN*B090C17**16 | 33000 | 17.5 | 11.5 | 8.1 | 32200 | 25000 | 77.64% | 2
213780885 | 2.75 | Yes | CARRIER | HRCU-A-CB (Split System: Heat Pump with Remote Outdoor Unit-Air-Source) | Centrally-Ducted | 25VNA837A*031* | CAP**3721AL*+UI | 58TN*B110C21**20 | 33000 | 17.5 | 11.5 | 8.5 | 32800 | 25200 | 76.83% | 2
213781235 | 2.75 | Yes | CARRIER | HRCU-A-CB (Split System: Heat Pump with Remote Outdoor Unit-Air-Source) | Centrally-Ducted | 25VNA837A*031* | CAP**4321AL*+UI | 59MN7C100C21**22 | 33000 | 17.5 | 11.7 | 8.5 | 32600 | 25000 | 76.69% | 2
213781605 | 2.75 | Yes | CARRIER | HRCU-A-CB (Split System: Heat Pump with Remote Outdoor Unit-Air-Source) | Centrally-Ducted | 25VNA837A*031* | CAP**6121AL*+UI | 59MN7C080C17**14 | 33000 | 17.5 | 11 | 8.5 | 32200 | 25200 | 78.26% | 1.98
213782355 | 2.75 | Yes | CARRIER | HRCU-A-CB (Split System: Heat Pump with Remote Outdoor Unit-Air-Source) | Centrally-Ducted | 25VNA837A*031* | CSPH*6012AL*+UI | 59TN6C120C24**22 | 33000 | 17 | 11.5 | 8.1 | 32200 | 24800 | 77.02% | 2.02
213779285 | 2.75 | Yes | CARRIER | HRCU-A-CB (Split System: Heat Pump with Remote Outdoor Unit-Air-Source) | Centrally-Ducted | 25VNA837A*030* | CAP**4321AL*+UI | 58TN*B110C21**20 | 33000 | 17.5 | 11.5 | 8.5 | 32600 | 25200 | 77.3% | 2
213780355 | 2.75 | Yes | CARRIER | HRCU-A-CB (Split System: Heat Pump with Remote Outdoor Unit-Air-Source) | Centrally-Ducted | 25VNA837A*030* | CSPH*6012AL*+UI | 58TN*B135C24**22 | 33000 | 17 | 11.5 | 8.1 | 32200 | 24800 | 77.02% | 2.02
213780955 | 2.75 | Yes | CARRIER | HRCU-A-CB (Split System: Heat Pump with Remote Outdoor Unit-Air-Source) | Centrally-Ducted | 25VNA837A*031* | CAP**3721AL*+UI | 59TN6C100C21**22 | 33000 | 17.5 | 11.7 | 8.5 | 32600 | 25200 | 77.3% | 2
213780335 | 2.75 | Yes | CARRIER | HRCU-A-CB (Split System: Heat Pump with Remote Outdoor Unit-Air-Source) | Centrally-Ducted | 25VNA837A*030* | CSPH*6012AL*+UI | 58TN*B090C21**20 | 33000 | 17 | 11.5 | 8.1 | 32200 | 24800 | 77.02% | 2.02
214271666 | 2.75 | Yes | CARRIER | HRCU-A-CB (Split System: Heat Pump with Remote Outdoor Unit-Air-Source) | Centrally-Ducted | 25VNA436A*031* | PL36H175P159 | 58TN*B070C17**16 | 33000 | 19 | 12 | 9 | 35000 | 27400 | 78.29% | 2.02
214271696 | 2.75 | Yes | CARRIER | HRCU-A-CB (Split System: Heat Pump with Remote Outdoor Unit-Air-Source) | Centrally-Ducted | 25VNA436A*031* | C36A***L159 | 58TN*B090C17**16 | 33000 | 20 | 12.5 | 9 | 35000 | 27200 | 77.71% | 2.04
214569534 | 2.75 | Yes | CARRIER | HRCU-A-CB (Split System: Heat Pump with Remote Outdoor Unit-Air-Source) | Centrally-Ducted | 25VNA436A*031* | CAP**4221AL*+UI | 59MN7C080C21**20 | 33000 | 19 | 11.5 | 9.5 | 37800 | 26600 | 70.37% | 1.98
214569528 | 2.75 | Yes | CARRIER | HRCU-A-CB (Split System: Heat Pump with Remote Outdoor Unit-Air-Source) | Centrally-Ducted | 25VNA436A*031* | CAP**4221AL*+UI | 58TN*B070C21**20 | 33000 | 19 | 11.5 | 9.5 | 37800 | 26600 | 70.37% | 1.98
214271658 | 2.75 | Yes | CARRIER | HRCU-A-CB (Split System: Heat Pump with Remote Outdoor Unit-Air-Source) | Centrally-Ducted | 25VNA436A*031* | PL36H210P299 | 58TN*B070C17**16 | 33000 | 20 | 12 | 9 | 34400 | 26600 | 77.33% | 2.02
214569530 | 2.75 | Yes | CARRIER | HRCU-A-CB (Split System: Heat Pump with Remote Outdoor Unit-Air-Source) | Centrally-Ducted | 25VNA436A*031* | CAP**4221AL*+UI | 59CU5B080C21**20 | 33000 | 19 | 11.5 | 9.5 | 37800 | 26600 | 70.37% | 1.98
213781625 | 2.75 | Yes | CARRIER | HRCU-A-CB (Split System: Heat Pump with Remote Outdoor Unit-Air-Source) | Centrally-Ducted | 25VNA837A*031* | CAP**6121AL*+UI | 59TN6C060C17**14 | 33000 | 17.5 | 11 | 8.1 | 32200 | 25200 | 78.26% | 1.96
213782345 | 2.75 | Yes | CARRIER | HRCU-A-CB (Split System: Heat Pump with Remote Outdoor Unit-Air-Source) | Centrally-Ducted | 25VNA837A*031* | CSPH*6012AL*+UI | 59TN6C100C21**22 | 33000 | 17 | 11.5 | 8.1 | 32200 | 24800 | 77.02% | 2.02
213785498 | 2.75 | Yes | CARRIER | HRCU-A-CB (Split System: Heat Pump with Remote Outdoor Unit-Air-Source) | Centrally-Ducted | 25VNA436A*031* | CAP**4821AL*+UI | 59TN6C060C17**14 | 33000 | 19.5 | 11.7 | 9 | 36800 | 27800 | 75.54% | 2.02
213785666 | 2.75 | Yes | CARRIER | HRCU-A-CB (Split System: Heat Pump with Remote Outdoor Unit-Air-Source) | Centrally-Ducted | 25VNA436A*031* | CSPH*4212AL*+UI | 58TN*B045C17**12 | 33000 | 18 | 11.5 | 8.5 | 37000 | 28000 | 75.68% | 2.02
213782265 | 2.75 | Yes | CARRIER | HRCU-A-CB (Split System: Heat Pump with Remote Outdoor Unit-Air-Source) | Centrally-Ducted | 25VNA837A*031* | CSPH*6012AL*+UI | 58TN*B135C24**22 | 33000 | 17 | 11.5 | 8.1 | 32200 | 24800 | 77.02% | 2.02
213785482 | 2.75 | Yes | CARRIER | HRCU-A-CB (Split System: Heat Pump with Remote Outdoor Unit-Air-Source) | Centrally-Ducted | 25VNA436A*031* | CAP**4821AL*+UI | 58TN*B070C17**16 | 33000 | 19.5 | 12 | 9 | 36600 | 27800 | 75.96% | 2.02
213785500 | 2.75 | Yes | CARRIER | HRCU-A-CB (Split System: Heat Pump with Remote Outdoor Unit-Air-Source) | Centrally-Ducted | 25VNA436A*031* | CAP**4821AL*+UI | 59TN6C080C17**14 | 33000 | 19.5 | 12 | 9 | 36600 | 27800 | 75.96% | 2.02
213782305 | 2.75 | Yes | CARRIER | HRCU-A-CB (Split System: Heat Pump with Remote Outdoor Unit-Air-Source) | Centrally-Ducted | 25VNA837A*031* | CSPH*6012AL*+UI | 59MN7C100C21**22 | 33000 | 17 | 11.5 | 8.1 | 32200 | 24800 | 77.02% | 2.02
213785648 | 2.75 | Yes | CARRIER | HRCU-A-CB (Split System: Heat Pump with Remote Outdoor Unit-Air-Source) | Centrally-Ducted | 25VNA436A*031* | CSPH*3612AL*+UI | 59CU5B060C17**16 | 33000 | 18.5 | 11.5 | 8.5 | 37200 | 28200 | 75.81% | 2
213785682 | 2.75 | Yes | CARRIER | HRCU-A-CB (Split System: Heat Pump with Remote Outdoor Unit-Air-Source) | Centrally-Ducted | 25VNA436A*031* | CSPH*4212AL*+UI | 59MN7C060C17**14 | 33000 | 18.5 | 11.5 | 8.5 | 37000 | 28000 | 75.68% | 2.02
213785492 | 2.75 | Yes | CARRIER | HRCU-A-CB (Split System: Heat Pump with Remote Outdoor Unit-Air-Source) | Centrally-Ducted | 25VNA436A*031* | CAP**4821AL*+UI | 59MN7C060C17**14 | 33000 | 19 | 11.7 | 9 | 36800 | 27800 | 75.54% | 2.02
213785376 | 2.75 | Yes | CARRIER | HRCU-A-CB (Split System: Heat Pump with Remote Outdoor Unit-Air-Source) | Centrally-Ducted | 25VNA436A*031* | CAP**3717AL*+UI | 58TN*B045C17**12 | 33000 | 18.5 | 11.5 | 9 | 37200 | 28200 | 75.81% | 2
213785652 | 2.75 | Yes | CARRIER | HRCU-A-CB (Split System: Heat Pump with Remote Outdoor Unit-Air-Source) | Centrally-Ducted | 25VNA436A*031* | CSPH*3612AL*+UI | 59MN7C080C17**14 | 33000 | 18.5 | 11.5 | 8.5 | 37200 | 28200 | 75.81% | 2
213785660 | 2.75 | Yes | CARRIER | HRCU-A-CB (Split System: Heat Pump with Remote Outdoor Unit-Air-Source) | Centrally-Ducted | 25VNA436A*031* | CSPH*3612AL*+UI | 59TN6C080C17**14 | 33000 | 18.5 | 11.5 | 8.5 | 37200 | 28200 | 75.81% | 2.02
213785638 | 2.75 | Yes | CARRIER | HRCU-A-CB (Split System: Heat Pump with Remote Outdoor Unit-Air-Source) | Centrally-Ducted | 25VNA436A*031* | CSPH*3612AL*+UI | 58TN*B070C17**16 | 33000 | 18.5 | 11.7 | 8.5 | 37200 | 28200 | 75.81% | 2.02
213785494 | 2.75 | Yes | CARRIER | HRCU-A-CB (Split System: Heat Pump with Remote Outdoor Unit-Air-Source) | Centrally-Ducted | 25VNA436A*031* | CAP**4821AL*+UI | 59MN7C080C17**14 | 33000 | 19.5 | 12 | 9 | 36800 | 27800 | 75.54% | 2.02
214575783 | 2.75 | Yes | CARRIER | HRCU-A-CB (Split System: Heat Pump with Remote Outdoor Unit-Air-Source) | Centrally-Ducted | 25VNA436A*031* | CAP**4221AL*+UI | 59MN7C060C21**20 | 33000 | 18.5 | 11.5 | 9.5 | 38000 | 26800 | 70.53% | 1.98
214575785 | 2.75 | No | CARRIER | HRCU-A-CB (Split System: Heat Pump with Remote Outdoor Unit-Air-Source) | Centrally-Ducted | 25VNA436A*031* | CAP**4224AL*+UI | 59MN7C060C21**20 | 33000 | 18.5 | 11.5 | 9.5 | 38000 | 26600 | 70% | 1.98
214572578 | 2.75 | Yes | CARRIER | HRCU-A-CB (Split System: Heat Pump with Remote Outdoor Unit-Air-Source) | Centrally-Ducted | 25VNA837A*030* | CAP**3721AL*+UI | 59TN6C080C21**20 | 33000 | 17.5 | 11.5 | 8.5 | 32600 | 25000 | 76.69% | 2
214572758 | 2.75 | Yes | CARRIER | HRCU-A-CB (Split System: Heat Pump with Remote Outdoor Unit-Air-Source) | Centrally-Ducted | 25VNA837A*030* | CAP**4321AL*+UI | 59TN6C080C21**20 | 33000 | 18.5 | 11.5 | 8.5 | 32600 | 25000 | 76.69% | 2
214572978 | 2.75 | Yes | CARRIER | HRCU-A-CB (Split System: Heat Pump with Remote Outdoor Unit-Air-Source) | Centrally-Ducted | 25VNA837A*030* | CAP**6121AL*+UI | 59MN7C060C21**20 | 33000 | 17.5 | 11 | 8.5 | 32200 | 25000 | 77.64% | 1.98
214573288 | 2.75 | Yes | CARRIER | HRCU-A-CB (Split System: Heat Pump with Remote Outdoor Unit-Air-Source) | Centrally-Ducted | 25VNA837A*030* | CSPH*6012AL*+UI | 59MN7C080C21**20 | 33000 | 17 | 11.5 | 8.5 | 32200 | 24800 | 77.02% | 2
214572728 | 2.75 | Yes | CARRIER | HRCU-A-CB (Split System: Heat Pump with Remote Outdoor Unit-Air-Source) | Centrally-Ducted | 25VNA837A*030* | CAP**4321AL*+UI | 59CU5B100C21**22 | 33000 | 17.5 | 11.5 | 8.5 | 32600 | 25000 | 76.69% | 2
214573298 | 2.75 | Yes | CARRIER | HRCU-A-CB (Split System: Heat Pump with Remote Outdoor Unit-Air-Source) | Centrally-Ducted | 25VNA837A*030* | CSPH*6012AL*+UI | 59TN6C080C21**20 | 33000 | 18 | 11.5 | 8.5 | 32000 | 24800 | 77.5% | 2.02
214574388 | 2.75 | Yes | CARRIER | HRCU-A-CB (Split System: Heat Pump with Remote Outdoor Unit-Air-Source) | Centrally-Ducted | 25VNA837A*031* | CSPH*6012AL*+UI | 58TN*B070C21**20 | 33000 | 17 | 11 | 8.5 | 32200 | 25000 | 77.64% | 2
214574438 | 2.75 | Yes | CARRIER | HRCU-A-CB (Split System: Heat Pump with Remote Outdoor Unit-Air-Source) | Centrally-Ducted | 25VNA837A*031* | CSPH*6012AL*+UI | 59TN6C080C21**20 | 33000 | 18 | 11.5 | 8.5 | 32000 | 24800 | 77.5% | 2.02
214573868 | 2.75 | Yes | CARRIER | HRCU-A-CB (Split System: Heat Pump with Remote Outdoor Unit-Air-Source) | Centrally-Ducted | 25VNA837A*031* | CAP**4321AL*+UI | 59CU5B100C21**22 | 33000 | 17.5 | 11.5 | 8.5 | 32600 | 25000 | 76.69% | 2
214574118 | 2.75 | Yes | CARRIER | HRCU-A-CB (Split System: Heat Pump with Remote Outdoor Unit-Air-Source) | Centrally-Ducted | 25VNA837A*031* | CAP**6121AL*+UI | 59MN7C060C21**20 | 33000 | 17.5 | 11 | 8.5 | 32200 | 25000 | 77.64% | 1.98
213785490 | 2.75 | Yes | CARRIER | HRCU-A-CB (Split System: Heat Pump with Remote Outdoor Unit-Air-Source) | Centrally-Ducted | 25VNA436A*031* | CAP**4821AL*+UI | 59CU5B060C17**16 | 33000 | 19.5 | 12 | 9 | 36600 | 27800 | 75.96% | 2.02
214574178 | 2.75 | Yes | CARRIER | HRCU-A-CB (Split System: Heat Pump with Remote Outdoor Unit-Air-Source) | Centrally-Ducted | 25VNA837A*031* | CAP**6124AL*+UI | 59MN7C060C21**20 | 33000 | 18 | 11.5 | 8.5 | 32000 | 25000 | 78.12% | 1.98
214573898 | 2.75 | Yes | CARRIER | HRCU-A-CB (Split System: Heat Pump with Remote Outdoor Unit-Air-Source) | Centrally-Ducted | 25VNA837A*031* | CAP**4321AL*+UI | 59TN6C080C21**20 | 33000 | 18.5 | 11.5 | 8.5 | 32600 | 25000 | 76.69% | 2
214574398 | 2.75 | Yes | CARRIER | HRCU-A-CB (Split System: Heat Pump with Remote Outdoor Unit-Air-Source) | Centrally-Ducted | 25VNA837A*031* | CSPH*6012AL*+UI | 59CU5B080C21**20 | 33000 | 17 | 11 | 8.5 | 32200 | 25000 | 77.64% | 2
214573038 | 2.75 | Yes | CARRIER | HRCU-A-CB (Split System: Heat Pump with Remote Outdoor Unit-Air-Source) | Centrally-Ducted | 25VNA837A*030* | CAP**6124AL*+UI | 59MN7C060C21**20 | 33000 | 18 | 11.5 | 8.5 | 32000 | 25000 | 78.12% | 1.98
214572548 | 2.75 | Yes | CARRIER | HRCU-A-CB (Split System: Heat Pump with Remote Outdoor Unit-Air-Source) | Centrally-Ducted | 25VNA837A*030* | CAP**3721AL*+UI | 59CU5B100C21**22 | 33000 | 17.5 | 11.5 | 8.5 | 32600 | 25000 | 76.69% | 2
214573718 | 2.75 | Yes | CARRIER | HRCU-A-CB (Split System: Heat Pump with Remote Outdoor Unit-Air-Source) | Centrally-Ducted | 25VNA837A*031* | CAP**3721AL*+UI | 59TN6C080C21**20 | 33000 | 17.5 | 11.5 | 8.5 | 32600 | 25000 | 76.69% | 2
214573268 | 2.75 | Yes | CARRIER | HRCU-A-CB (Split System: Heat Pump with Remote Outdoor Unit-Air-Source) | Centrally-Ducted | 25VNA837A*030* | CSPH*6012AL*+UI | 59CU5B100C21**22 | 33000 | 18 | 11.5 | 8.5 | 32000 | 24800 | 77.5% | 2.02
214573688 | 2.75 | Yes | CARRIER | HRCU-A-CB (Split System: Heat Pump with Remote Outdoor Unit-Air-Source) | Centrally-Ducted | 25VNA837A*031* | CAP**3721AL*+UI | 59CU5B100C21**22 | 33000 | 17.5 | 11.5 | 8.5 | 32600 | 25000 | 76.69% | 2
214574408 | 2.75 | Yes | CARRIER | HRCU-A-CB (Split System: Heat Pump with Remote Outdoor Unit-Air-Source) | Centrally-Ducted | 25VNA837A*031* | CSPH*6012AL*+UI | 59CU5B100C21**22 | 33000 | 18 | 11.5 | 8.5 | 32000 | 24800 | 77.5% | 2.02
214575803 | 2.75 | Yes | CARRIER | HRCU-A-CB (Split System: Heat Pump with Remote Outdoor Unit-Air-Source) | Centrally-Ducted | 25VNA436A*031* | CNPV*4221AL*+UI | 59MN7C060C21**20 | 33000 | 18.5 | 11.5 | 9 | 38000 | 26800 | 70.53% | 1.98
214573258 | 2.75 | Yes | CARRIER | HRCU-A-CB (Split System: Heat Pump with Remote Outdoor Unit-Air-Source) | Centrally-Ducted | 25VNA837A*030* | CSPH*6012AL*+UI | 59CU5B080C21**20 | 33000 | 17 | 11 | 8.5 | 32200 | 25000 | 77.64% | 2
214574428 | 2.75 | Yes | CARRIER | HRCU-A-CB (Split System: Heat Pump with Remote Outdoor Unit-Air-Source) | Centrally-Ducted | 25VNA837A*031* | CSPH*6012AL*+UI | 59MN7C080C21**20 | 33000 | 17 | 11.5 | 8.5 | 32200 | 24800 | 77.02% | 2
213779325 | 2.75 | Yes | CARRIER | HRCU-A-CB (Split System: Heat Pump with Remote Outdoor Unit-Air-Source) | Centrally-Ducted | 25VNA837A*030* | CAP**4321AL*+UI | 59MN7C100C21**22 | 33000 | 17.5 | 11.7 | 8.5 | 32600 | 25000 | 76.69% | 2
213785640 | 2.75 | Yes | CARRIER | HRCU-A-CB (Split System: Heat Pump with Remote Outdoor Unit-Air-Source) | Centrally-Ducted | 25VNA436A*031* | CSPH*3612AL*+UI | 58TN*B090C17**16 | 33000 | 19 | 12 | 8.5 | 37000 | 28000 | 75.68% | 2.02
213785656 | 2.75 | Yes | CARRIER | HRCU-A-CB (Split System: Heat Pump with Remote Outdoor Unit-Air-Source) | Centrally-Ducted | 25VNA436A*031* | CSPH*3612AL*+UI | 59MN7C120C24**22 | 33000 | 18.5 | 12 | 8.5 | 37000 | 28000 | 75.68% | 2.02
214573248 | 2.75 | Yes | CARRIER | HRCU-A-CB (Split System: Heat Pump with Remote Outdoor Unit-Air-Source) | Centrally-Ducted | 25VNA837A*030* | CSPH*6012AL*+UI | 58TN*B070C21**20 | 33000 | 17 | 11 | 8.5 | 32200 | 25000 | 77.64% | 2
214415105 | 2.75 | Yes | CENTURY | HRCU-A-CB-O | Mini-Splits(Non-Ducted) | A-VMH33SV-1 | B-VMH33SV-1 |  | 33000 | 19.5 | 12 | 10 | 35000 | 34600 | 98.86% | 1.8
211386925 | 2.75 | No | CHAMPION HEATING AND COOLING | HRCU-A-CB (Split System: Heat Pump with Remote Outdoor Unit-Air-Source) | Centrally-Ducted | HMH72B341 | XAHB36DXXN1+TXV | TM9Y080B12MP11 | 33000 | 17 | 9.5 | 8.1 | 32800 | 23200 | 70.73% | 2
213355418 | 2.75 | No | CHAMPION HEATING AND COOLING | HRCU-A-CB (Split System: Heat Pump with Remote Outdoor Unit-Air-Source) | Centrally-Ducted | HMH72B341 | L(E,G)M36F6 |  | 33000 | 17 | 9.5 | 8.1 | 31800 | 27000 | 84.91% | 2.73
211387116 | 2.75 | No | CHAMPION HEATING AND COOLING | HRCU-A-CB (Split System: Heat Pump with Remote Outdoor Unit-Air-Source) | Centrally-Ducted | HMH72B341 | XAHB36DXXN1+TXV | TM9Y060B12MP11 | 33000 | 17 | 9.5 | 8.1 | 33200 | 23400 | 70.48% | 1.98
211388738 | 2.75 | Yes | CHAMPION HEATING AND COOLING | HRCU-A-CB (Split System: Heat Pump with Remote Outdoor Unit-Air-Source) | Centrally-Ducted | HMH72B341 | XAFC30CXXN1+TXV | TM9E080C16MP12 | 33000 | 18 | 10 | 8.1 | 33000 | 23200 | 70.3% | 2.04
211206875 | 2.75 | Yes | CHAMPION HEATING AND COOLING | HRCU-A-CB (Split System: Heat Pump with Remote Outdoor Unit-Air-Source) | Centrally-Ducted | HL20B3621 | XAMC36DE2N1+CC | TP9C080C16MP13 | 33000 | 18 | 12 | 8.5 | 34200 | 29200 | 85.38% | 1.96
211206870 | 2.75 | Yes | CHAMPION HEATING AND COOLING | HRCU-A-CB (Split System: Heat Pump with Remote Outdoor Unit-Air-Source) | Centrally-Ducted | HL20B3621 | XAMC36DE2N1+CC | TM9V080C16MP12 | 33000 | 18 | 12 | 8.5 | 34200 | 29200 | 85.38% | 1.96
211206863 | 2.75 | Yes | CHAMPION HEATING AND COOLING | HRCU-A-CB (Split System: Heat Pump with Remote Outdoor Unit-Air-Source) | Centrally-Ducted | HL20B3621 | XAMC36DE2N1+CC | TP9C100C16MP13 | 33000 | 18 | 12 | 8.5 | 34000 | 29200 | 85.88% | 1.96
214301841 | 2.75 | Yes | CHAMPION HEATING AND COOLING | HRCU-A-CB (Split System: Heat Pump with Remote Outdoor Unit-Air-Source) | Centrally-Ducted | HMH72B341 | H,YE7J(1,2)36+TXV | TM8E100C16MP11 | 33000 | 18 | 10 | 8.5 | 31400 | 22800 | 72.61% | 2.04
214301852 | 2.75 | Yes | CHAMPION HEATING AND COOLING | HRCU-A-CB (Split System: Heat Pump with Remote Outdoor Unit-Air-Source) | Centrally-Ducted | HMH72B341 | H,YE7J(1,2)36+TXV | TM9E080C16MP12 | 33000 | 18 | 10 | 8.1 | 31400 | 22800 | 72.61% | 2.04
214301891 | 2.75 | No | CHAMPION HEATING AND COOLING | HRCU-A-CB (Split System: Heat Pump with Remote Outdoor Unit-Air-Source) | Centrally-Ducted | HMH72B341 | H,YE7J(1,2)36+TXV | Z8ES100B12SMPS1 | 33000 | 18 | 9.5 | 8.5 | 31400 | 22800 | 72.61% | 2.04
214301855 | 2.75 | Yes | CHAMPION HEATING AND COOLING | HRCU-A-CB (Split System: Heat Pump with Remote Outdoor Unit-Air-Source) | Centrally-Ducted | HMH72B341 | H,YE9J(1,2)36+TXV | TM9E100C16MP12 | 33000 | 17 | 10 | 8.5 | 31400 | 22800 | 72.61% | 2.04
214301890 | 2.75 | No | CHAMPION HEATING AND COOLING | HRCU-A-CB (Split System: Heat Pump with Remote Outdoor Unit-Air-Source) | Centrally-Ducted | HMH72B341 | H,YE9J(1,2)36+TXV | Z8ES100B12LMPS1 | 33000 | 18 | 9.5 | 8.5 | 31400 | 22800 | 72.61% | 2.04
214301842 | 2.75 | Yes | CHAMPION HEATING AND COOLING | HRCU-A-CB (Split System: Heat Pump with Remote Outdoor Unit-Air-Source) | Centrally-Ducted | HMH72B341 | H,YE9J(1,2)36+TXV | TM8E100C16MP11 | 33000 | 18 | 10 | 8.5 | 31400 | 22800 | 72.61% | 2.04
214301853 | 2.75 | Yes | CHAMPION HEATING AND COOLING | HRCU-A-CB (Split System: Heat Pump with Remote Outdoor Unit-Air-Source) | Centrally-Ducted | HMH72B341 | H,YE9J(1,2)36+TXV | TM9E080C16MP12 | 33000 | 18 | 10 | 8.1 | 31400 | 22800 | 72.61% | 2.04
214301903 | 2.75 | No | CHAMPION HEATING AND COOLING | HRCU-A-CB (Split System: Heat Pump with Remote Outdoor Unit-Air-Source) | Centrally-Ducted | HMH72B341 | H,YE7J(1,2)36+TXV | Z8ES120C20LMPS1 | 33000 | 17 | 9.5 | 8.5 | 31400 | 23000 | 73.25% | 2.04
214301839 | 2.75 | Yes | CHAMPION HEATING AND COOLING | HRCU-A-CB (Split System: Heat Pump with Remote Outdoor Unit-Air-Source) | Centrally-Ducted | HMH72B341 | H,YE9J(1,2)36+TXV | TM8E080C16MP11 | 33000 | 18 | 10 | 8.5 | 31400 | 22800 | 72.61% | 2.04
214301838 | 2.75 | Yes | CHAMPION HEATING AND COOLING | HRCU-A-CB (Split System: Heat Pump with Remote Outdoor Unit-Air-Source) | Centrally-Ducted | HMH72B341 | H,YE7J(1,2)36+TXV | TM8E080C16MP11 | 33000 | 18 | 10 | 8.5 | 31400 | 22800 | 72.61% | 2.04
211206858 | 2.75 | Yes | CHAMPION HEATING AND COOLING | HRCU-A-CB (Split System: Heat Pump with Remote Outdoor Unit-Air-Source) | Centrally-Ducted | HL20B3621 | XAMC36DE2N1+CC | TM9V100C16MP12 | 33000 | 18 | 12 | 8.5 | 34000 | 29200 | 85.88% | 1.96
214301892 | 2.75 | No | CHAMPION HEATING AND COOLING | HRCU-A-CB (Split System: Heat Pump with Remote Outdoor Unit-Air-Source) | Centrally-Ducted | HMH72B341 | H,YE9J(1,2)36+TXV | Z8ES100B12SMPS1 | 33000 | 18 | 9.5 | 8.5 | 31400 | 22800 | 72.61% | 2.04
211386939 | 2.75 | No | CHAMPION HEATING AND COOLING | HRCU-A-CB (Split System: Heat Pump with Remote Outdoor Unit-Air-Source) | Centrally-Ducted | HMH72B341 | XAHB36DBCN1 | TM9Y080B12MP11 | 33000 | 17 | 9.5 | 8.1 | 32800 | 23200 | 70.73% | 2
211390326 | 2.75 | No | CHAMPION HEATING AND COOLING | HRCU-A-CB (Split System: Heat Pump with Remote Outdoor Unit-Air-Source) | Centrally-Ducted | HMH72B341 | XAFC30CXXN1+TXV | TM8V100C16MP12 | 33000 | 17.5 | 9.5 | 8.5 | 33000 | 23200 | 70.3% | 2.04
211387130 | 2.75 | No | CHAMPION HEATING AND COOLING | HRCU-A-CB (Split System: Heat Pump with Remote Outdoor Unit-Air-Source) | Centrally-Ducted | HMH72B341 | XAHB36DBCN1 | TM9Y060B12MP11 | 33000 | 17 | 9.5 | 8.1 | 33200 | 23400 | 70.48% | 1.98
211391554 | 2.75 | Yes | CHAMPION HEATING AND COOLING | HRCU-A-CB (Split System: Heat Pump with Remote Outdoor Unit-Air-Source) | Centrally-Ducted | HMH72B341 | XAFC30CXXN1+TXV | TM8E100C16MP11 | 33000 | 18 | 10 | 8.5 | 33000 | 23200 | 70.3% | 2.04
211389669 | 2.75 | No | CHAMPION HEATING AND COOLING | HRCU-A-CB (Split System: Heat Pump with Remote Outdoor Unit-Air-Source) | Centrally-Ducted | HMH72B341 | XAHB36DBCN1 | TM8Y080B12MP11 | 33000 | 17.5 | 9.5 | 8.1 | 32800 | 23000 | 70.12% | 2
211394698 | 2.75 | No | CHAMPION HEATING AND COOLING | HRCU-A-CB (Split System: Heat Pump with Remote Outdoor Unit-Air-Source) | Centrally-Ducted | HMH72B341 | XAHD48FXXN1+TXV | TM9V100C16MP12 | 33000 | 16 | 9 | 8.5 | 31800 | 23200 | 72.96% | 2.04
211394765 | 2.75 | No | CHAMPION HEATING AND COOLING | HRCU-A-CB (Split System: Heat Pump with Remote Outdoor Unit-Air-Source) | Centrally-Ducted | HMH72B341 | XAHC48FXXN1+TXV | TM9V100C16MP12 | 33000 | 16.5 | 9 | 8.5 | 31800 | 23200 | 72.96% | 2.04
211395909 | 2.75 | No | CHAMPION HEATING AND COOLING | HRCU-A-CB (Split System: Heat Pump with Remote Outdoor Unit-Air-Source) | Centrally-Ducted | HMH72B341 | XAUC48FXXN1+TXV | TP9C060B12MP13 | 33000 | 16.5 | 9 | 8.1 | 32400 | 24000 | 74.07% | 2.04
211398197 | 2.75 | No | CHAMPION HEATING AND COOLING | HRCU-A-CB (Split System: Heat Pump with Remote Outdoor Unit-Air-Source) | Centrally-Ducted | HMH72B341 | XAHC48FBCN1 | TMLE120C16MP11 | 33000 | 17 | 9.5 | 8.5 | 31600 | 23200 | 73.42% | 2.04
211388649 | 2.75 | Yes | CHAMPION HEATING AND COOLING | HRCU-A-CB (Split System: Heat Pump with Remote Outdoor Unit-Air-Source) | Centrally-Ducted | HMH72B341 | XAFC30CXXN1+TXV | TM9E100C16MP12 | 33000 | 17.5 | 10 | 8.5 | 33000 | 23200 | 70.3% | 2.04
211392111 | 2.75 | Yes | CHAMPION HEATING AND COOLING | HRCU-A-CB (Split System: Heat Pump with Remote Outdoor Unit-Air-Source) | Centrally-Ducted | HMH72B341 | XAFC30CXXN1+TXV | TM8E080C16MP11 | 33000 | 18 | 10 | 8.5 | 33000 | 23200 | 70.3% | 2.04
211398439 | 2.75 | No | CHAMPION HEATING AND COOLING | HRCU-A-CB (Split System: Heat Pump with Remote Outdoor Unit-Air-Source) | Centrally-Ducted | HMH72B341 | XAHC48FBCN1 | TM8E100C16MP11 | 33000 | 17 | 9.5 | 8.5 | 31800 | 23200 | 72.96% | 2.04
211390384 | 2.75 | No | CHAMPION HEATING AND COOLING | HRCU-A-CB (Split System: Heat Pump with Remote Outdoor Unit-Air-Source) | Centrally-Ducted | HMH72B341 | XAFC30CXXN1+TXV | TPLC100C16MP13 | 33000 | 17.5 | 9.5 | 8.5 | 33000 | 23200 | 70.3% | 2.04
211398099 | 2.75 | No | CHAMPION HEATING AND COOLING | HRCU-A-CB (Split System: Heat Pump with Remote Outdoor Unit-Air-Source) | Centrally-Ducted | HMH72B341 | XAHD48FXXN1+TXV | TM8E120C16MP11 | 33000 | 16.5 | 9.5 | 8.5 | 31800 | 23200 | 72.96% | 2.04
211398114 | 2.75 | No | CHAMPION HEATING AND COOLING | HRCU-A-CB (Split System: Heat Pump with Remote Outdoor Unit-Air-Source) | Centrally-Ducted | HMH72B341 | XAHD48FXXN1+TXV | TMLE120C16MP11 | 33000 | 16.5 | 9.5 | 8.5 | 31800 | 23200 | 72.96% | 2.04
211398129 | 2.75 | No | CHAMPION HEATING AND COOLING | HRCU-A-CB (Split System: Heat Pump with Remote Outdoor Unit-Air-Source) | Centrally-Ducted | HMH72B341 | XAHD48FBCN1 | TM8E120C16MP11 | 33000 | 16.5 | 9.5 | 8.5 | 31800 | 23200 | 72.96% | 2.04
211390369 | 2.75 | No | CHAMPION HEATING AND COOLING | HRCU-A-CB (Split System: Heat Pump with Remote Outdoor Unit-Air-Source) | Centrally-Ducted | HMH72B341 | XAFC30CXXN1+TXV | TPLC080C16MP13 | 33000 | 17.5 | 9.5 | 8.5 | 33000 | 23200 | 70.3% | 2.04
211391569 | 2.75 | Yes | CHAMPION HEATING AND COOLING | HRCU-A-CB (Split System: Heat Pump with Remote Outdoor Unit-Air-Source) | Centrally-Ducted | HMH72B341 | XAFC30CXXN1+TXV | TMLE100C16MP11 | 33000 | 18 | 10 | 8.5 | 33000 | 23200 | 70.3% | 2.04
211394779 | 2.75 | No | CHAMPION HEATING AND COOLING | HRCU-A-CB (Split System: Heat Pump with Remote Outdoor Unit-Air-Source) | Centrally-Ducted | HMH72B341 | XAHC48FXXN1+TXV | TP9C100C16MP13 | 33000 | 16.5 | 9 | 8.5 | 31800 | 23200 | 72.96% | 2.04
211394712 | 2.75 | No | CHAMPION HEATING AND COOLING | HRCU-A-CB (Split System: Heat Pump with Remote Outdoor Unit-Air-Source) | Centrally-Ducted | HMH72B341 | XAHD48FXXN1+TXV | TP9C100C16MP13 | 33000 | 16 | 9 | 8.5 | 31800 | 23200 | 72.96% | 2.04
211394729 | 2.75 | No | CHAMPION HEATING AND COOLING | HRCU-A-CB (Split System: Heat Pump with Remote Outdoor Unit-Air-Source) | Centrally-Ducted | HMH72B341 | XAHD48FBCN1 | TM9V100C16MP12 | 33000 | 16 | 9 | 8.5 | 31800 | 23200 | 72.96% | 2.04
211394815 | 2.75 | No | CHAMPION HEATING AND COOLING | HRCU-A-CB (Split System: Heat Pump with Remote Outdoor Unit-Air-Source) | Centrally-Ducted | HMH72B341 | XAHC48FBCN1 | TP9C100C16MP13 | 33000 | 16.5 | 9 | 8.5 | 31800 | 23200 | 72.96% | 2.04
211395815 | 2.75 | No | CHAMPION HEATING AND COOLING | HRCU-A-CB (Split System: Heat Pump with Remote Outdoor Unit-Air-Source) | Centrally-Ducted | HMH72B341 | XAFC48FXXN1+TXV | TM9V060B12MP12 | 33000 | 16.5 | 9 | 8.1 | 32400 | 24000 | 74.07% | 2.04
211398182 | 2.75 | No | CHAMPION HEATING AND COOLING | HRCU-A-CB (Split System: Heat Pump with Remote Outdoor Unit-Air-Source) | Centrally-Ducted | HMH72B341 | XAHC48FBCN1 | TM8E120C16MP11 | 33000 | 17 | 9.5 | 8.5 | 31600 | 23200 | 73.42% | 2.04
211398086 | 2.75 | No | CHAMPION HEATING AND COOLING | HRCU-A-CB (Split System: Heat Pump with Remote Outdoor Unit-Air-Source) | Centrally-Ducted | HMH72B341 | XAUC48FXXN1+TXV | TPLC080B12MP13 | 33000 | 16 | 9 | 8.1 | 32600 | 24000 | 73.62% | 2.02
211398167 | 2.75 | No | CHAMPION HEATING AND COOLING | HRCU-A-CB (Split System: Heat Pump with Remote Outdoor Unit-Air-Source) | Centrally-Ducted | HMH72B341 | XAHC48FXXN1+TXV | TMLE120C16MP11 | 33000 | 17 | 9.5 | 8.5 | 31600 | 23200 | 73.42% | 2.04
211398044 | 2.75 | No | CHAMPION HEATING AND COOLING | HRCU-A-CB (Split System: Heat Pump with Remote Outdoor Unit-Air-Source) | Centrally-Ducted | HMH72B341 | XAFC48FBCN1 | TM8V080B12MP12 | 33000 | 16 | 9 | 8.1 | 32600 | 24000 | 73.62% | 2.02
211398409 | 2.75 | No | CHAMPION HEATING AND COOLING | HRCU-A-CB (Split System: Heat Pump with Remote Outdoor Unit-Air-Source) | Centrally-Ducted | HMH72B341 | XAHC48FXXN1+TXV | TM8E100C16MP11 | 33000 | 17 | 9.5 | 8.5 | 31800 | 23200 | 72.96% | 2.04
212441622 | 2.75 | Yes | CHAMPION HEATING AND COOLING | HRCU-A-CB (Split System: Heat Pump with Remote Outdoor Unit-Air-Source) | Centrally-Ducted | HMH72B341 | H,YE8J936 | TM8E100C16MP11 | 33000 | 18 | 10 | 8.5 | 32400 | 22800 | 70.37% | 2.04
211389654 | 2.75 | No | CHAMPION HEATING AND COOLING | HRCU-A-CB (Split System: Heat Pump with Remote Outdoor Unit-Air-Source) | Centrally-Ducted | HMH72B341 | XAHB36DXXN1+TXV | TM8Y080B12MP11 | 33000 | 17.5 | 9.5 | 8.1 | 32800 | 23000 | 70.12% | 2
211395897 | 2.75 | No | CHAMPION HEATING AND COOLING | HRCU-A-CB (Split System: Heat Pump with Remote Outdoor Unit-Air-Source) | Centrally-Ducted | HMH72B341 | XAFC48FBCN1 | TP9C060B12MP13 | 33000 | 16.5 | 9 | 8.1 | 32400 | 24000 | 74.07% | 2.04
211394800 | 2.75 | No | CHAMPION HEATING AND COOLING | HRCU-A-CB (Split System: Heat Pump with Remote Outdoor Unit-Air-Source) | Centrally-Ducted | HMH72B341 | XAHC48FBCN1 | TM9V100C16MP12 | 33000 | 16.5 | 9 | 8.5 | 31800 | 23200 | 72.96% | 2.04
211398157 | 2.75 | No | CHAMPION HEATING AND COOLING | HRCU-A-CB (Split System: Heat Pump with Remote Outdoor Unit-Air-Source) | Centrally-Ducted | HMH72B341 | XAHC48FXXN1+TXV | TM8E120C16MP11 | 33000 | 17 | 9.5 | 8.5 | 31600 | 23200 | 73.42% | 2.04
211398424 | 2.75 | No | CHAMPION HEATING AND COOLING | HRCU-A-CB (Split System: Heat Pump with Remote Outdoor Unit-Air-Source) | Centrally-Ducted | HMH72B341 | XAHC48FXXN1+TXV | TMLE100C16MP11 | 33000 | 17 | 9.5 | 8.5 | 31800 | 23200 | 72.96% | 2.04
211394744 | 2.75 | No | CHAMPION HEATING AND COOLING | HRCU-A-CB (Split System: Heat Pump with Remote Outdoor Unit-Air-Source) | Centrally-Ducted | HMH72B341 | XAHD48FBCN1 | TP9C100C16MP13 | 33000 | 16 | 9 | 8.5 | 31800 | 23200 | 72.96% | 2.04
211395839 | 2.75 | No | CHAMPION HEATING AND COOLING | HRCU-A-CB (Split System: Heat Pump with Remote Outdoor Unit-Air-Source) | Centrally-Ducted | HMH72B341 | XAFC48FXXN1+TXV | TP9C060B12MP13 | 33000 | 16.5 | 9 | 8.1 | 32400 | 24000 | 74.07% | 2.04
212441617 | 2.75 | Yes | CHAMPION HEATING AND COOLING | HRCU-A-CB (Split System: Heat Pump with Remote Outdoor Unit-Air-Source) | Centrally-Ducted | HMH72B341 | H,YE8J936 | TM8E080C16MP11 | 33000 | 18 | 10 | 8.5 | 32400 | 22800 | 70.37% | 2.04
212441637 | 2.75 | Yes | CHAMPION HEATING AND COOLING | HRCU-A-CB (Split System: Heat Pump with Remote Outdoor Unit-Air-Source) | Centrally-Ducted | HMH72B341 | H,YE8J936 | TM9E080C16MP12 | 33000 | 18 | 10 | 8.5 | 32400 | 22800 | 70.37% | 2.04
214584624 | 2.75 | Yes | CHAMPION HEATING AND COOLING | HRCU-A-CB (Split System: Heat Pump with Remote Outdoor Unit-Air-Source) | Centrally-Ducted | HH836E2S11 | CTF36B5CDS1 | Z8ES100B12SMPS1 | 33000 | 18 | 11.7 | 8.5 | 30400 | 24800 | 81.58% | 2
213493875 | 2.75 | No | CHAMPION HEATING AND COOLING | HRCU-A-CB (Split System: Heat Pump with Remote Outdoor Unit-Air-Source) | Centrally-Ducted | HMH72B341 | C(A,C,D,E)48A34+TDR | Z8ES080B12LMPS1 | 33000 | 18 | 9.5 | 8.1 | 32600 | 29400 | 90.18% | 2.66
213495267 | 2.75 | No | CHAMPION HEATING AND COOLING | HRCU-A-CB (Split System: Heat Pump with Remote Outdoor Unit-Air-Source) | Centrally-Ducted | HMH72B341 | C(A,C,D,E)48A36+TDR | Z8ES080B12SMPS1 | 33000 | 18 | 9.5 | 8.1 | 32600 | 29400 | 90.18% | 2.66
213493883 | 2.75 | No | CHAMPION HEATING AND COOLING | HRCU-A-CB (Split System: Heat Pump with Remote Outdoor Unit-Air-Source) | Centrally-Ducted | HMH72B341 | C(A,C,D,E)48A34+TDR | Z8ES080B12SMPS1 | 33000 | 18 | 9.5 | 8.1 | 32600 | 29400 | 90.18% | 2.66
214301854 | 2.75 | Yes | CHAMPION HEATING AND COOLING | HRCU-A-CB (Split System: Heat Pump with Remote Outdoor Unit-Air-Source) | Centrally-Ducted | HMH72B341 | H,YE7J(1,2)36+TXV | TM9E100C16MP12 | 33000 | 17 | 10 | 8.5 | 31400 | 22800 | 72.61% | 2.04
214301889 | 2.75 | No | CHAMPION HEATING AND COOLING | HRCU-A-CB (Split System: Heat Pump with Remote Outdoor Unit-Air-Source) | Centrally-Ducted | HMH72B341 | H,YE7J(1,2)36+TXV | Z8ES100B12LMPS1 | 33000 | 18 | 9.5 | 8.5 | 31400 | 22800 | 72.61% | 2.04
214301905 | 2.75 | No | CHAMPION HEATING AND COOLING | HRCU-A-CB (Split System: Heat Pump with Remote Outdoor Unit-Air-Source) | Centrally-Ducted | HMH72B341 | H,YE7J(1,2)36+TXV | Z8ES120C20SMPS1 | 33000 | 17 | 9.5 | 8.5 | 31400 | 23000 | 73.25% | 2.04
213495258 | 2.75 | No | CHAMPION HEATING AND COOLING | HRCU-A-CB (Split System: Heat Pump with Remote Outdoor Unit-Air-Source) | Centrally-Ducted | HMH72B341 | C(A,C,D,E)48A36+TDR | Z8ES080B12LMPS1 | 33000 | 18 | 9.5 | 8.1 | 32600 | 29400 | 90.18% | 2.66
212955207 | 2.75 | Yes | CHAMPION HEATING AND COOLING | HRCU-A-CB (Split System: Heat Pump with Remote Outdoor Unit-Air-Source) | Centrally-Ducted | HMH72B341 | SM6937 |  | 33000 | 18 | 10.5 | 8.7 | 31600 | 22800 | 72.15% | 2
213872334 | 2.75 | Yes | CHAMPION HEATING AND COOLING | HRCU-A-CB (Split System: Heat Pump with Remote Outdoor Unit-Air-Source) | Centrally-Ducted | HMH72B341 | H,YG9J936 | TM8E080C16MP11 | 33000 | 18 | 10 | 8.5 | 31400 | 22800 | 72.61% | 2.04
212674075 | 2.75 | No | CHAMPION HEATING AND COOLING | HRCU-A-CB (Split System: Heat Pump with Remote Outdoor Unit-Air-Source) | Centrally-Ducted | HMH72B341 | L(E,G)M36F4 |  | 33000 | 17 | 9.5 | 8.1 | 31800 | 27000 | 84.91% | 2.72
213872335 | 2.75 | Yes | CHAMPION HEATING AND COOLING | HRCU-A-CB (Split System: Heat Pump with Remote Outdoor Unit-Air-Source) | Centrally-Ducted | HMH72B341 | H,YG9J936 | TM8E100C16MP11 | 33000 | 18 | 10 | 8.5 | 31400 | 22800 | 72.61% | 2.04
212441640 | 2.75 | Yes | CHAMPION HEATING AND COOLING | HRCU-A-CB (Split System: Heat Pump with Remote Outdoor Unit-Air-Source) | Centrally-Ducted | HMH72B341 | H,YE8J936 | TM9E100C16MP12 | 33000 | 17 | 10 | 8.5 | 32400 | 22800 | 70.37% | 2.04
214398224 | 2.75 | Yes | CHAMPION HEATING AND COOLING | HRCU-A-CB (Split System: Heat Pump with Remote Outdoor Unit-Air-Source) | Centrally-Ducted | HH836E2S11 | CTF48C5CFS1 | TMLE120C16MP11 | 33000 | 19 | 11 | 8.5 | 31000 | 24200 | 78.06% | 2
214397662 | 2.75 | Yes | CHAMPION HEATING AND COOLING | HRCU-A-CB (Split System: Heat Pump with Remote Outdoor Unit-Air-Source) | Centrally-Ducted | HH836E2S11 | JHC36B5CD2SS1 |  | 33000 | 19 | 11.7 | 8.5 | 30200 | 24800 | 82.12% | 2
214398541 | 2.75 | Yes | CHAMPION HEATING AND COOLING | HRCU-A-CB (Split System: Heat Pump with Remote Outdoor Unit-Air-Source) | Centrally-Ducted | HH836E2S11 | CTF36B5CDS1 | TP9C080B12MP13 | 33000 | 18 | 11 | 8.5 | 30800 | 25200 | 81.82% | 2
214398536 | 2.75 | Yes | CHAMPION HEATING AND COOLING | HRCU-A-CB (Split System: Heat Pump with Remote Outdoor Unit-Air-Source) | Centrally-Ducted | HH836E2S11 | CTF36B5CDS1 | TM9V080B12MP12 | 33000 | 18 | 11 | 8.5 | 30800 | 25200 | 81.82% | 2
214398219 | 2.75 | Yes | CHAMPION HEATING AND COOLING | HRCU-A-CB (Split System: Heat Pump with Remote Outdoor Unit-Air-Source) | Centrally-Ducted | HH836E2S11 | CTF48C5CFS1 | TM8E120C16MP11 | 33000 | 19 | 11 | 8.5 | 31000 | 24200 | 78.06% | 2
214398489 | 2.75 | Yes | CHAMPION HEATING AND COOLING | HRCU-A-CB (Split System: Heat Pump with Remote Outdoor Unit-Air-Source) | Centrally-Ducted | HH836E2S11 | CTM36B5CDS1 | TM8Y080B12MP11 | 33000 | 18 | 11 | 8.5 | 30800 | 25200 | 81.82% | 2
214421529 | 2.75 | Yes | CHAMPION HEATING AND COOLING | HRCU-A-CB (Split System: Heat Pump with Remote Outdoor Unit-Air-Source) | Centrally-Ducted | HH836E2S11 | CTM48C5CFS1+JMET16CS2N1 |  | 33000 | 19 | 11 | 8.5 | 30800 | 25200 | 81.82% | 2
214719680 | 2.75 | Yes | CHAMPION HEATING AND COOLING | HRCU-A-CB (Split System: Heat Pump with Remote Outdoor Unit-Air-Source) | Centrally-Ducted | HH836E2S11 | CTU36B5XDS1+TXV | TM8Y080B12MP11 | 33000 | 18 | 11 | 8.5 | 30800 | 25200 | 81.82% | 2
214719846 | 2.75 | Yes | CHAMPION HEATING AND COOLING | HRCU-A-CB (Split System: Heat Pump with Remote Outdoor Unit-Air-Source) | Centrally-Ducted | HH836E2S11 | CTU48C5XFS1+TXV | TMLE120C16MP11 | 33000 | 19 | 11 | 8.5 | 31000 | 24200 | 78.06% | 2
214719989 | 2.75 | Yes | CHAMPION HEATING AND COOLING | HRCU-A-CB (Split System: Heat Pump with Remote Outdoor Unit-Air-Source) | Centrally-Ducted | HH836E2S11 | CTU48C5XFS1+TXV | TM9E080C16MP12 | 33000 | 19 | 11 | 8.5 | 31000 | 24200 | 78.06% | 2
214720071 | 2.75 | Yes | CHAMPION HEATING AND COOLING | HRCU-A-CB (Split System: Heat Pump with Remote Outdoor Unit-Air-Source) | Centrally-Ducted | HH836E2S11 | CTU48C5XFS1+TXV | TPLC080C16MP13 | 33000 | 18 | 11 | 8.5 | 31200 | 24200 | 77.56% | 2
214719695 | 2.75 | Yes | CHAMPION HEATING AND COOLING | HRCU-A-CB (Split System: Heat Pump with Remote Outdoor Unit-Air-Source) | Centrally-Ducted | HH836E2S11 | CTU36B5XDS1+TXV | TM9Y080B12MP11 | 33000 | 18 | 11 | 8.5 | 31000 | 25400 | 81.94% | 2
214719710 | 2.75 | Yes | CHAMPION HEATING AND COOLING | HRCU-A-CB (Split System: Heat Pump with Remote Outdoor Unit-Air-Source) | Centrally-Ducted | HH836E2S11 | CTU36B5XDS1+TXV | TM9V080B12MP12 | 33000 | 18 | 11 | 8.5 | 30800 | 25200 | 81.82% | 2
214719841 | 2.75 | Yes | CHAMPION HEATING AND COOLING | HRCU-A-CB (Split System: Heat Pump with Remote Outdoor Unit-Air-Source) | Centrally-Ducted | HH836E2S11 | CTU48C5XFS1+TXV | TM8E120C16MP11 | 33000 | 19 | 11 | 8.5 | 31000 | 24200 | 78.06% | 2
214720066 | 2.75 | Yes | CHAMPION HEATING AND COOLING | HRCU-A-CB (Split System: Heat Pump with Remote Outdoor Unit-Air-Source) | Centrally-Ducted | HH836E2S11 | CTU48C5XFS1+TXV | TMLV100C16MP12 | 33000 | 18 | 11 | 8.5 | 31200 | 24200 | 77.56% | 2
214720061 | 2.75 | Yes | CHAMPION HEATING AND COOLING | HRCU-A-CB (Split System: Heat Pump with Remote Outdoor Unit-Air-Source) | Centrally-Ducted | HH836E2S11 | CTU48C5XFS1+TXV | TM8V080C16MP12 | 33000 | 18 | 11 | 8.5 | 31200 | 24200 | 77.56% | 2
214720137 | 2.75 | Yes | CHAMPION HEATING AND COOLING | HRCU-A-CB (Split System: Heat Pump with Remote Outdoor Unit-Air-Source) | Centrally-Ducted | HH836E2S11 | CTU48C5XFS1+TXV | TM9E100C16MP12 | 33000 | 19 | 11 | 8.5 | 31000 | 24200 | 78.06% | 2
214720076 | 2.75 | Yes | CHAMPION HEATING AND COOLING | HRCU-A-CB (Split System: Heat Pump with Remote Outdoor Unit-Air-Source) | Centrally-Ducted | HH836E2S11 | CTU48C5XFS1+TXV | TPLC100C16MP13 | 33000 | 18 | 11 | 8.5 | 31200 | 24200 | 77.56% | 2
214720056 | 2.75 | Yes | CHAMPION HEATING AND COOLING | HRCU-A-CB (Split System: Heat Pump with Remote Outdoor Unit-Air-Source) | Centrally-Ducted | HH836E2S11 | CTU48C5XFS1+TXV | TM8V100C16MP12 | 33000 | 18 | 11 | 8.5 | 31200 | 24200 | 77.56% | 2
214396969 | 2.75 | Yes | CHAMPION HEATING AND COOLING | HRCU-A-CB (Split System: Heat Pump with Remote Outdoor Unit-Air-Source) | Centrally-Ducted | HH836E2S11 | CTF48C5CFS1 | TM8V100C16MP12 | 33000 | 18 | 11 | 8.5 | 31200 | 24200 | 77.56% | 2
214396979 | 2.75 | Yes | CHAMPION HEATING AND COOLING | HRCU-A-CB (Split System: Heat Pump with Remote Outdoor Unit-Air-Source) | Centrally-Ducted | HH836E2S11 | CTF48C5CFS1 | TMLV100C16MP12 | 33000 | 18 | 11 | 8.5 | 31200 | 24200 | 77.56% | 2
214396526 | 2.75 | Yes | CHAMPION HEATING AND COOLING | HRCU-A-CB (Split System: Heat Pump with Remote Outdoor Unit-Air-Source) | Centrally-Ducted | HH836E2S11 | CTM48C5CFS1 | TM8V080C16MP12 | 33000 | 18 | 11 | 8.5 | 31200 | 24200 | 77.56% | 2
214397385 | 2.75 | Yes | CHAMPION HEATING AND COOLING | HRCU-A-CB (Split System: Heat Pump with Remote Outdoor Unit-Air-Source) | Centrally-Ducted | HH836E2S11 | CTF48C5CFS1 | TM9E080C16MP12 | 33000 | 19 | 11 | 8.5 | 31000 | 24200 | 78.06% | 2
214397262 | 2.75 | Yes | CHAMPION HEATING AND COOLING | HRCU-A-CB (Split System: Heat Pump with Remote Outdoor Unit-Air-Source) | Centrally-Ducted | HH836E2S11 | CTF36B5CDS1 | TM8Y080B12MP11 | 33000 | 18 | 11 | 8.5 | 30800 | 25200 | 81.82% | 2
214396974 | 2.75 | Yes | CHAMPION HEATING AND COOLING | HRCU-A-CB (Split System: Heat Pump with Remote Outdoor Unit-Air-Source) | Centrally-Ducted | HH836E2S11 | CTF48C5CFS1 | TM8V080C16MP12 | 33000 | 18 | 11 | 8.5 | 31200 | 24200 | 77.56% | 2
214396989 | 2.75 | Yes | CHAMPION HEATING AND COOLING | HRCU-A-CB (Split System: Heat Pump with Remote Outdoor Unit-Air-Source) | Centrally-Ducted | HH836E2S11 | CTF48C5CFS1 | TPLC100C16MP13 | 33000 | 18 | 11 | 8.5 | 31200 | 24200 | 77.56% | 2
214396531 | 2.75 | Yes | CHAMPION HEATING AND COOLING | HRCU-A-CB (Split System: Heat Pump with Remote Outdoor Unit-Air-Source) | Centrally-Ducted | HH836E2S11 | CTM48C5CFS1 | TMLV100C16MP12 | 33000 | 18 | 11 | 8.5 | 31200 | 24200 | 77.56% | 2
214396964 | 2.75 | Yes | CHAMPION HEATING AND COOLING | HRCU-A-CB (Split System: Heat Pump with Remote Outdoor Unit-Air-Source) | Centrally-Ducted | HH836E2S11 | CTM48C5CFS1 | TMLE120C16MP11 | 33000 | 19 | 11 | 8.5 | 31000 | 24200 | 78.06% | 2
214396541 | 2.75 | Yes | CHAMPION HEATING AND COOLING | HRCU-A-CB (Split System: Heat Pump with Remote Outdoor Unit-Air-Source) | Centrally-Ducted | HH836E2S11 | CTM48C5CFS1 | TPLC100C16MP13 | 33000 | 18 | 11 | 8.5 | 31200 | 24200 | 77.56% | 2
214397257 | 2.75 | Yes | CHAMPION HEATING AND COOLING | HRCU-A-CB (Split System: Heat Pump with Remote Outdoor Unit-Air-Source) | Centrally-Ducted | HH836E2S11 | CTF36B5CDS1 | TM9Y080B12MP11 | 33000 | 18 | 11 | 8.5 | 31000 | 25400 | 81.94% | 2
214396959 | 2.75 | Yes | CHAMPION HEATING AND COOLING | HRCU-A-CB (Split System: Heat Pump with Remote Outdoor Unit-Air-Source) | Centrally-Ducted | HH836E2S11 | CTM48C5CFS1 | TM8E120C16MP11 | 33000 | 19 | 11 | 8.5 | 31000 | 24200 | 78.06% | 2
214397227 | 2.75 | Yes | CHAMPION HEATING AND COOLING | HRCU-A-CB (Split System: Heat Pump with Remote Outdoor Unit-Air-Source) | Centrally-Ducted | HH836E2S11 | CTM36C5CDS1 | TM8Y120C20MP11 | 33000 | 17 | 11.7 | 8.5 | 30400 | 25000 | 82.24% | 2
214396984 | 2.75 | Yes | CHAMPION HEATING AND COOLING | HRCU-A-CB (Split System: Heat Pump with Remote Outdoor Unit-Air-Source) | Centrally-Ducted | HH836E2S11 | CTF48C5CFS1 | TPLC080C16MP13 | 33000 | 18 | 11 | 8.5 | 31200 | 24200 | 77.56% | 2
214397232 | 2.75 | Yes | CHAMPION HEATING AND COOLING | HRCU-A-CB (Split System: Heat Pump with Remote Outdoor Unit-Air-Source) | Centrally-Ducted | HH836E2S11 | CTM36C5CDS1 | TM8Y100C20MP11 | 33000 | 17 | 11.7 | 8.5 | 30400 | 25000 | 82.24% | 2
214397294 | 2.75 | Yes | CHAMPION HEATING AND COOLING | HRCU-A-CB (Split System: Heat Pump with Remote Outdoor Unit-Air-Source) | Centrally-Ducted | HH836E2S11 | CTF36B5CDS1+JME12B2SN1 |  | 33000 | 19 | 12 | 8.5 | 30000 | 24600 | 82% | 2
214396521 | 2.75 | Yes | CHAMPION HEATING AND COOLING | HRCU-A-CB (Split System: Heat Pump with Remote Outdoor Unit-Air-Source) | Centrally-Ducted | HH836E2S11 | CTM48C5CFS1 | TM8V100C16MP12 | 33000 | 18 | 11 | 8.5 | 31200 | 24200 | 77.56% | 2
214397326 | 2.75 | Yes | CHAMPION HEATING AND COOLING | HRCU-A-CB (Split System: Heat Pump with Remote Outdoor Unit-Air-Source) | Centrally-Ducted | HH836E2S11 | CTF48C5CFS1 | TM9E100C16MP12 | 33000 | 19 | 11 | 8.5 | 31000 | 24200 | 78.06% | 2
214396536 | 2.75 | Yes | CHAMPION HEATING AND COOLING | HRCU-A-CB (Split System: Heat Pump with Remote Outdoor Unit-Air-Source) | Centrally-Ducted | HH836E2S11 | CTM48C5CFS1 | TPLC080C16MP13 | 33000 | 18 | 11 | 8.5 | 31200 | 24200 | 77.56% | 2
213320485 | 2.75 | No | CHAMPION HEATING AND COOLING | HRCU-A-CB (Split System: Heat Pump with Remote Outdoor Unit-Air-Source) | Centrally-Ducted | HMH72B341 | D(A,C,E)36D34+TDR | Z8ES080B12LMPS1 | 33000 | 18 | 9.5 | 8.4 | 33000 | 29600 | 89.7% | 2.76
213320452 | 2.75 | Yes | CHAMPION HEATING AND COOLING | HRCU-A-CB (Split System: Heat Pump with Remote Outdoor Unit-Air-Source) | Centrally-Ducted | HMH72B341 | D(A,C,E)36D34+TDR | TM8E100C16MP11 | 33000 | 18 | 10 | 8.4 | 33000 | 29000 | 87.88% | 2.76
213320486 | 2.75 | No | CHAMPION HEATING AND COOLING | HRCU-A-CB (Split System: Heat Pump with Remote Outdoor Unit-Air-Source) | Centrally-Ducted | HMH72B341 | D(A,C,E)48A34+TDR | Z8ES080B12LMPS1 | 33000 | 18 | 9.5 | 8.1 | 32600 | 29400 | 90.18% | 2.66
213320453 | 2.75 | Yes | CHAMPION HEATING AND COOLING | HRCU-A-CB (Split System: Heat Pump with Remote Outdoor Unit-Air-Source) | Centrally-Ducted | HMH72B341 | D(A,C,E)48A34+TDR | TM8E100C16MP11 | 33000 | 18 | 10 | 8.1 | 32600 | 28800 | 88.34% | 2.65
213320489 | 2.75 | No | CHAMPION HEATING AND COOLING | HRCU-A-CB (Split System: Heat Pump with Remote Outdoor Unit-Air-Source) | Centrally-Ducted | HMH72B341 | D(A,C,E)48A34+TDR | Z8ES080B12SMPS1 | 33000 | 18 | 9.5 | 8.1 | 32600 | 29400 | 90.18% | 2.66
213297056 | 2.75 | No | CHAMPION HEATING AND COOLING | HRCU-A-CB (Split System: Heat Pump with Remote Outdoor Unit-Air-Source) | Centrally-Ducted | HMH72B341 | XAHC36DBCN1 | Z9ES060B12SMPS1 | 33000 | 16.5 | 9.5 | 8.1 | 32200 | 22800 | 70.81% | 2
213297836 | 2.75 | No | CHAMPION HEATING AND COOLING | HRCU-A-CB (Split System: Heat Pump with Remote Outdoor Unit-Air-Source) | Centrally-Ducted | HMH72B341 | XAUB30CXXN1+TXV | Z8ES080B12LMPS1 | 33000 | 18 | 9.5 | 8.5 | 33000 | 23400 | 70.91% | 2.04
213297831 | 2.75 | No | CHAMPION HEATING AND COOLING | HRCU-A-CB (Split System: Heat Pump with Remote Outdoor Unit-Air-Source) | Centrally-Ducted | HMH72B341 | XAUB30CXXN1+TXV | Z8ES080B12SMPS1 | 33000 | 18 | 9.5 | 8.5 | 33000 | 23400 | 70.91% | 2.04
213320447 | 2.75 | Yes | CHAMPION HEATING AND COOLING | HRCU-A-CB (Split System: Heat Pump with Remote Outdoor Unit-Air-Source) | Centrally-Ducted | HMH72B341 | D(A,C,E)48A34+TDR | TM8E080C16MP11 | 33000 | 18 | 10 | 8.1 | 33600 | 28200 | 83.93% | 2.63
213320446 | 2.75 | Yes | CHAMPION HEATING AND COOLING | HRCU-A-CB (Split System: Heat Pump with Remote Outdoor Unit-Air-Source) | Centrally-Ducted | HMH72B341 | D(A,C,E)36D34+TDR | TM8E080C16MP11 | 33000 | 18 | 10 | 8.4 | 34000 | 28400 | 83.53% | 2.74
213320487 | 2.75 | No | CHAMPION HEATING AND COOLING | HRCU-A-CB (Split System: Heat Pump with Remote Outdoor Unit-Air-Source) | Centrally-Ducted | HMH72B341 | D(A,C,E)36A34+TDR | Z8ES080B12SMPS1 | 33000 | 18 | 9.5 | 8.1 | 32600 | 29400 | 90.18% | 2.68
213320449 | 2.75 | Yes | CHAMPION HEATING AND COOLING | HRCU-A-CB (Split System: Heat Pump with Remote Outdoor Unit-Air-Source) | Centrally-Ducted | HMH72B341 | D(A,C,E)36D34+TDR | TM8E100B12MP11 | 33000 | 18 | 10 | 8.1 | 33800 | 27400 | 81.07% | 2.63
213320451 | 2.75 | Yes | CHAMPION HEATING AND COOLING | HRCU-A-CB (Split System: Heat Pump with Remote Outdoor Unit-Air-Source) | Centrally-Ducted | HMH72B341 | D(A,C,E)36A34+TDR | TM8E100C16MP11 | 33000 | 18 | 10 | 8.1 | 32600 | 28800 | 88.34% | 2.65
213320467 | 2.75 | Yes | CHAMPION HEATING AND COOLING | HRCU-A-CB (Split System: Heat Pump with Remote Outdoor Unit-Air-Source) | Centrally-Ducted | HMH72B341 | D(A,C,E)36D34+TDR | TM9E080B12MP12 | 33000 | 17.5 | 10 | 8.1 | 33800 | 27400 | 81.07% | 2.63
213320484 | 2.75 | No | CHAMPION HEATING AND COOLING | HRCU-A-CB (Split System: Heat Pump with Remote Outdoor Unit-Air-Source) | Centrally-Ducted | HMH72B341 | D(A,C,E)36A34+TDR | Z8ES080B12LMPS1 | 33000 | 18 | 9.5 | 8.1 | 32600 | 29400 | 90.18% | 2.68
213297046 | 2.75 | No | CHAMPION HEATING AND COOLING | HRCU-A-CB (Split System: Heat Pump with Remote Outdoor Unit-Air-Source) | Centrally-Ducted | HMH72B341 | XAHC36DBCN1 | Z9ES080B12SMPS1 | 33000 | 16.5 | 9.5 | 8.1 | 32200 | 22800 | 70.81% | 2
213297096 | 2.75 | No | CHAMPION HEATING AND COOLING | HRCU-A-CB (Split System: Heat Pump with Remote Outdoor Unit-Air-Source) | Centrally-Ducted | HMH72B341 | XAHC36DBCN1 | Z8ET080B12LMPS1 | 33000 | 18 | 9.5 | 8.1 | 32000 | 22400 | 70% | 2
213320445 | 2.75 | Yes | CHAMPION HEATING AND COOLING | HRCU-A-CB (Split System: Heat Pump with Remote Outdoor Unit-Air-Source) | Centrally-Ducted | HMH72B341 | D(A,C,E)36A34+TDR | TM8E080C16MP11 | 33000 | 18 | 10 | 8.1 | 33600 | 28200 | 83.93% | 2.63
213320473 | 2.75 | Yes | CHAMPION HEATING AND COOLING | HRCU-A-CB (Split System: Heat Pump with Remote Outdoor Unit-Air-Source) | Centrally-Ducted | HMH72B341 | D(A,C,E)36D34+TDR | TM9E100C16MP12 | 33000 | 18 | 10 | 8.1 | 33600 | 27200 | 80.95% | 2.65
213297106 | 2.75 | No | CHAMPION HEATING AND COOLING | HRCU-A-CB (Split System: Heat Pump with Remote Outdoor Unit-Air-Source) | Centrally-Ducted | HMH72B341 | XAUB30CXXN1+TXV | Z8ET080B12LMPS1 | 33000 | 18.5 | 9.5 | 8.1 | 33000 | 23400 | 70.91% | 2.04
213296791 | 2.75 | Yes | CHAMPION HEATING AND COOLING | HRCU-A-CB (Split System: Heat Pump with Remote Outdoor Unit-Air-Source) | Centrally-Ducted | HMH72B341 | XAHC36DBCN1 | Z9ET100C16SMPS1 | 33000 | 17.5 | 10 | 8.1 | 32200 | 22800 | 70.81% | 2
213297041 | 2.75 | No | CHAMPION HEATING AND COOLING | HRCU-A-CB (Split System: Heat Pump with Remote Outdoor Unit-Air-Source) | Centrally-Ducted | HMH72B341 | XAHC36DXXN1+TXV | Z9ES080B12SMPS1 | 33000 | 16.5 | 9.5 | 8.1 | 32200 | 22800 | 70.81% | 2
213297761 | 2.75 | No | CHAMPION HEATING AND COOLING | HRCU-A-CB (Split System: Heat Pump with Remote Outdoor Unit-Air-Source) | Centrally-Ducted | HMH72B341 | XAFC30CXXN1+TXV | Z8ES120C20SMPS1 | 33000 | 17.5 | 9.5 | 8.5 | 33000 | 23400 | 70.91% | 2.04
213320488 | 2.75 | No | CHAMPION HEATING AND COOLING | HRCU-A-CB (Split System: Heat Pump with Remote Outdoor Unit-Air-Source) | Centrally-Ducted | HMH72B341 | D(A,C,E)36D34+TDR | Z8ES080B12SMPS1 | 33000 | 18 | 9.5 | 8.4 | 33000 | 29600 | 89.7% | 2.76
213297826 | 2.75 | No | CHAMPION HEATING AND COOLING | HRCU-A-CB (Split System: Heat Pump with Remote Outdoor Unit-Air-Source) | Centrally-Ducted | HMH72B341 | XAFB30CXXN1+TXV | Z8ES080B12LMPS1 | 33000 | 18 | 9.5 | 8.5 | 33000 | 23400 | 70.91% | 2.04
213297796 | 2.75 | No | CHAMPION HEATING AND COOLING | HRCU-A-CB (Split System: Heat Pump with Remote Outdoor Unit-Air-Source) | Centrally-Ducted | HMH72B341 | XAFC30CXXN1+TXV | Z8ES100B12LMPS1 | 33000 | 18 | 9.5 | 8.5 | 33000 | 23200 | 70.3% | 2.04
213297791 | 2.75 | No | CHAMPION HEATING AND COOLING | HRCU-A-CB (Split System: Heat Pump with Remote Outdoor Unit-Air-Source) | Centrally-Ducted | HMH72B341 | XAFC30CXXN1+TXV | Z8ES100B12SMPS1 | 33000 | 18 | 9.5 | 8.5 | 33000 | 23200 | 70.3% | 2.04
213297091 | 2.75 | No | CHAMPION HEATING AND COOLING | HRCU-A-CB (Split System: Heat Pump with Remote Outdoor Unit-Air-Source) | Centrally-Ducted | HMH72B341 | XAHC36DXXN1+TXV | Z8ET080B12LMPS1 | 33000 | 18 | 9.5 | 8.1 | 32000 | 22400 | 70% | 2
213297766 | 2.75 | No | CHAMPION HEATING AND COOLING | HRCU-A-CB (Split System: Heat Pump with Remote Outdoor Unit-Air-Source) | Centrally-Ducted | HMH72B341 | XAFC30CXXN1+TXV | Z8ES120C20LMPS1 | 33000 | 17.5 | 9.5 | 8.5 | 33000 | 23400 | 70.91% | 2.04
213297051 | 2.75 | No | CHAMPION HEATING AND COOLING | HRCU-A-CB (Split System: Heat Pump with Remote Outdoor Unit-Air-Source) | Centrally-Ducted | HMH72B341 | XAHC36DXXN1+TXV | Z9ES060B12SMPS1 | 33000 | 16.5 | 9.5 | 8.1 | 32200 | 22800 | 70.81% | 2
211395868 | 2.75 | No | CHAMPION HEATING AND COOLING | HRCU-A-CB (Split System: Heat Pump with Remote Outdoor Unit-Air-Source) | Centrally-Ducted | HMH72B341 | XAFC48FBCN1 | TM9V060B12MP12 | 33000 | 16.5 | 9 | 8.1 | 32400 | 24000 | 74.07% | 2.04
211390340 | 2.75 | No | CHAMPION HEATING AND COOLING | HRCU-A-CB (Split System: Heat Pump with Remote Outdoor Unit-Air-Source) | Centrally-Ducted | HMH72B341 | XAFC30CXXN1+TXV | TM8V080C16MP12 | 33000 | 17.5 | 9.5 | 8.5 | 33000 | 23200 | 70.3% | 2.04
211390354 | 2.75 | No | CHAMPION HEATING AND COOLING | HRCU-A-CB (Split System: Heat Pump with Remote Outdoor Unit-Air-Source) | Centrally-Ducted | HMH72B341 | XAFC30CXXN1+TXV | TMLV100C16MP12 | 33000 | 17.5 | 9.5 | 8.5 | 33000 | 23200 | 70.3% | 2.04
211395885 | 2.75 | No | CHAMPION HEATING AND COOLING | HRCU-A-CB (Split System: Heat Pump with Remote Outdoor Unit-Air-Source) | Centrally-Ducted | HMH72B341 | XAUC48FXXN1+TXV | TM9V060B12MP12 | 33000 | 16.5 | 9 | 8.1 | 32400 | 24000 | 74.07% | 2.04
211392126 | 2.75 | Yes | CHAMPION HEATING AND COOLING | HRCU-A-CB (Split System: Heat Pump with Remote Outdoor Unit-Air-Source) | Centrally-Ducted | HMH72B341 | XAFC30CXXN1+TXV | TMLE080C16MP11 | 33000 | 18 | 10 | 8.5 | 33000 | 23200 | 70.3% | 2.04
211398074 | 2.75 | No | CHAMPION HEATING AND COOLING | HRCU-A-CB (Split System: Heat Pump with Remote Outdoor Unit-Air-Source) | Centrally-Ducted | HMH72B341 | XAFC48FBCN1 | TPLC080B12MP13 | 33000 | 16 | 9 | 8.1 | 32600 | 24000 | 73.62% | 2.02
211398011 | 2.75 | No | CHAMPION HEATING AND COOLING | HRCU-A-CB (Split System: Heat Pump with Remote Outdoor Unit-Air-Source) | Centrally-Ducted | HMH72B341 | XAFC48FXXN1+TXV | TM8V080B12MP12 | 33000 | 16 | 9 | 8.1 | 32600 | 24000 | 73.62% | 2.02
211398454 | 2.75 | No | CHAMPION HEATING AND COOLING | HRCU-A-CB (Split System: Heat Pump with Remote Outdoor Unit-Air-Source) | Centrally-Ducted | HMH72B341 | XAHC48FBCN1 | TMLE100C16MP11 | 33000 | 17 | 9.5 | 8.5 | 31800 | 23200 | 72.96% | 2.04
211393130 | 2.75 | Yes | CHAMPION HEATING AND COOLING | HRCU-A-CB (Split System: Heat Pump with Remote Outdoor Unit-Air-Source) | Centrally-Ducted | HMH72B341 | XAFC30CXXN1+TXV | TL9E080C16UH11 | 33000 | 17 | 10 | 8.5 | 33000 | 23200 | 70.3% | 2.04
211398059 | 2.75 | No | CHAMPION HEATING AND COOLING | HRCU-A-CB (Split System: Heat Pump with Remote Outdoor Unit-Air-Source) | Centrally-Ducted | HMH72B341 | XAUC48FXXN1+TXV | TM8V080B12MP12 | 33000 | 16 | 9 | 8.1 | 32600 | 24000 | 73.62% | 2.02
211398026 | 2.75 | No | CHAMPION HEATING AND COOLING | HRCU-A-CB (Split System: Heat Pump with Remote Outdoor Unit-Air-Source) | Centrally-Ducted | HMH72B341 | XAFC48FXXN1+TXV | TPLC080B12MP13 | 33000 | 16 | 9 | 8.1 | 32600 | 24000 | 73.62% | 2.02
211398144 | 2.75 | No | CHAMPION HEATING AND COOLING | HRCU-A-CB (Split System: Heat Pump with Remote Outdoor Unit-Air-Source) | Centrally-Ducted | HMH72B341 | XAHD48FBCN1 | TMLE120C16MP11 | 33000 | 16.5 | 9.5 | 8.5 | 31800 | 23200 | 72.96% | 2.04
214719715 | 2.75 | Yes | CHAMPION HEATING AND COOLING | HRCU-A-CB (Split System: Heat Pump with Remote Outdoor Unit-Air-Source) | Centrally-Ducted | HH836E2S11 | CTU36B5XDS1+TXV | TP9C080B12MP13 | 33000 | 18 | 11 | 8.5 | 30800 | 25200 | 81.82% | 2
213296786 | 2.75 | Yes | CHAMPION HEATING AND COOLING | HRCU-A-CB (Split System: Heat Pump with Remote Outdoor Unit-Air-Source) | Centrally-Ducted | HMH72B341 | XAHC36DXXN1+TXV | Z9ET100C16SMPS1 | 33000 | 17.5 | 10 | 8.1 | 32200 | 22800 | 70.81% | 2
213297101 | 2.75 | No | CHAMPION HEATING AND COOLING | HRCU-A-CB (Split System: Heat Pump with Remote Outdoor Unit-Air-Source) | Centrally-Ducted | HMH72B341 | XAFB30CXXN1+TXV | Z8ET080B12LMPS1 | 33000 | 18.5 | 9.5 | 8.1 | 33000 | 23400 | 70.91% | 2.04
213297821 | 2.75 | No | CHAMPION HEATING AND COOLING | HRCU-A-CB (Split System: Heat Pump with Remote Outdoor Unit-Air-Source) | Centrally-Ducted | HMH72B341 | XAFB30CXXN1+TXV | Z8ES080B12SMPS1 | 33000 | 18 | 9.5 | 8.5 | 33000 | 23400 | 70.91% | 2.04
211387108 | 2.75 | No | COLEMAN | HRCU-A-CB (Split System: Heat Pump with Remote Outdoor Unit-Air-Source) | Centrally-Ducted | HMH72B341 | XAHB36DXXN1+TXV | TM9Y060B12MP11 | 33000 | 17 | 9.5 | 8.1 | 33200 | 23400 | 70.48% | 1.98
211387121 | 2.75 | No | COLEMAN | HRCU-A-CB (Split System: Heat Pump with Remote Outdoor Unit-Air-Source) | Centrally-Ducted | HMH72B341 | XAHB36DBCN1 | TM9Y060B12MP11 | 33000 | 17 | 9.5 | 8.1 | 33200 | 23400 | 70.48% | 1.98
212394497 | 2.75 | Yes | COLEMAN | HRCU-A-CB (Split System: Heat Pump with Remote Outdoor Unit-Air-Source) | Centrally-Ducted | HMH72B341 | H,YE32936 | TM9E080C16MP12 | 33000 | 18 | 10 | 8.5 | 32400 | 22800 | 70.37% | 2.04
212394498 | 2.75 | Yes | COLEMAN | HRCU-A-CB (Split System: Heat Pump with Remote Outdoor Unit-Air-Source) | Centrally-Ducted | HMH72B341 | H,YE33936 | TM9E080C16MP12 | 33000 | 18 | 10 | 8.5 | 32400 | 22800 | 70.37% | 2.04
212394503 | 2.75 | Yes | COLEMAN | HRCU-A-CB (Split System: Heat Pump with Remote Outdoor Unit-Air-Source) | Centrally-Ducted | HMH72B341 | H,YE34936 | TM9E100C16MP12 | 33000 | 17 | 10 | 8.5 | 32400 | 22800 | 70.37% | 2.04
212394499 | 2.75 | Yes | COLEMAN | HRCU-A-CB (Split System: Heat Pump with Remote Outdoor Unit-Air-Source) | Centrally-Ducted | HMH72B341 | H,YE34936 | TM9E080C16MP12 | 33000 | 18 | 10 | 8.5 | 32400 | 22800 | 70.37% | 2.04
212394502 | 2.75 | Yes | COLEMAN | HRCU-A-CB (Split System: Heat Pump with Remote Outdoor Unit-Air-Source) | Centrally-Ducted | HMH72B341 | H,YE33936 | TM9E100C16MP12 | 33000 | 17 | 10 | 8.5 | 32400 | 22800 | 70.37% | 2.04
212394501 | 2.75 | Yes | COLEMAN | HRCU-A-CB (Split System: Heat Pump with Remote Outdoor Unit-Air-Source) | Centrally-Ducted | HMH72B341 | H,YE32936 | TM9E100C16MP12 | 33000 | 17 | 10 | 8.5 | 32400 | 22800 | 70.37% | 2.04
211386932 | 2.75 | No | COLEMAN | HRCU-A-CB (Split System: Heat Pump with Remote Outdoor Unit-Air-Source) | Centrally-Ducted | HMH72B341 | XAHB36DBCN1 | TM9Y080B12MP11 | 33000 | 17 | 9.5 | 8.1 | 32800 | 23200 | 70.73% | 2
211206855 | 2.75 | Yes | COLEMAN | HRCU-A-CB (Split System: Heat Pump with Remote Outdoor Unit-Air-Source) | Centrally-Ducted | HC20B3621 | XAMC36DE2N1+CC | TM9V100C16MP12 | 33000 | 18 | 12 | 8.5 | 34000 | 29200 | 85.88% | 1.96
211206872 | 2.75 | Yes | COLEMAN | HRCU-A-CB (Split System: Heat Pump with Remote Outdoor Unit-Air-Source) | Centrally-Ducted | HC20B3621 | XAMC36DE2N1+CC | TP9C080C16MP13 | 33000 | 18 | 12 | 8.5 | 34200 | 29200 | 85.38% | 1.96
211206860 | 2.75 | Yes | COLEMAN | HRCU-A-CB (Split System: Heat Pump with Remote Outdoor Unit-Air-Source) | Centrally-Ducted | HC20B3621 | XAMC36DE2N1+CC | TP9C100C16MP13 | 33000 | 18 | 12 | 8.5 | 34000 | 29200 | 85.88% | 1.96
211206877 | 2.75 | Yes | COLEMAN | HRCU-A-CB (Split System: Heat Pump with Remote Outdoor Unit-Air-Source) | Centrally-Ducted | HC20B3621 | XAMC36DE2N1+CC | CP9C080C16MP13 | 33000 | 18 | 12 | 8.5 | 34200 | 29200 | 85.38% | 1.96
211206865 | 2.75 | Yes | COLEMAN | HRCU-A-CB (Split System: Heat Pump with Remote Outdoor Unit-Air-Source) | Centrally-Ducted | HC20B3621 | XAMC36DE2N1+CC | CP9C100C16MP13 | 33000 | 18 | 12 | 8.5 | 34000 | 29200 | 85.88% | 1.96
211206867 | 2.75 | Yes | COLEMAN | HRCU-A-CB (Split System: Heat Pump with Remote Outdoor Unit-Air-Source) | Centrally-Ducted | HC20B3621 | XAMC36DE2N1+CC | TM9V080C16MP12 | 33000 | 18 | 12 | 8.5 | 34200 | 29200 | 85.38% | 1.96
212621987 | 2.75 | Yes | COLEMAN | HRCU-A-CB (Split System: Heat Pump with Remote Outdoor Unit-Air-Source) | Centrally-Ducted | HMH72B341 | D(A,C,E)36B44+TDR | TM9E100C20MP12 | 33000 | 15.5 | 10 | 8.1 | 33200 | 27000 | 81.33% | 2.43
212622691 | 2.75 | Yes | COLEMAN | HRCU-A-CB (Split System: Heat Pump with Remote Outdoor Unit-Air-Source) | Centrally-Ducted | HMH72B341 | C(A,C,D,E)36A44+TDR | TM8E080C16MP11 | 33000 | 18 | 10 | 8.2 | 33800 | 28200 | 83.43% | 2.68
212622841 | 2.75 | Yes | COLEMAN | HRCU-A-CB (Split System: Heat Pump with Remote Outdoor Unit-Air-Source) | Centrally-Ducted | HMH72B341 | D(A,C,E)42B34+TDR | TM8E080C16MP11 | 33000 | 18 | 10 | 8.3 | 33800 | 28600 | 84.62% | 2.7
212622465 | 2.75 | Yes | COLEMAN | HRCU-A-CB (Split System: Heat Pump with Remote Outdoor Unit-Air-Source) | Centrally-Ducted | HMH72B341 | D(A,C,E)42C34+TDR | TM9E100C16MP12 | 33000 | 18 | 10 | 8.5 | 33600 | 27200 | 80.95% | 2.66
212622692 | 2.75 | Yes | COLEMAN | HRCU-A-CB (Split System: Heat Pump with Remote Outdoor Unit-Air-Source) | Centrally-Ducted | HMH72B341 | C(A,C,D,E)36B34+TDR | TM8E080C16MP11 | 33000 | 18 | 10 | 8.2 | 33800 | 28200 | 83.43% | 2.68
212622792 | 2.75 | Yes | COLEMAN | HRCU-A-CB (Split System: Heat Pump with Remote Outdoor Unit-Air-Source) | Centrally-Ducted | HMH72B341 | D(A,C,E)36B34+TDR | TM8E100C16MP11 | 33000 | 18 | 10 | 8.2 | 33800 | 28200 | 83.43% | 2.68
212623152 | 2.75 | Yes | COLEMAN | HRCU-A-CB (Split System: Heat Pump with Remote Outdoor Unit-Air-Source) | Centrally-Ducted | HMH72B341 | D(A,C,E)36D34+TDR | TM8E100B12MP11 | 33000 | 18 | 10 | 8.5 | 33800 | 27400 | 81.07% | 2.64
212622917 | 2.75 | Yes | COLEMAN | HRCU-A-CB (Split System: Heat Pump with Remote Outdoor Unit-Air-Source) | Centrally-Ducted | HMH72B341 | C(A,C,D,E)36C34+TDR | TM8E100C16MP11 | 33000 | 18 | 10 | 8.3 | 33800 | 28600 | 84.62% | 2.7
212622127 | 2.75 | Yes | COLEMAN | HRCU-A-CB (Split System: Heat Pump with Remote Outdoor Unit-Air-Source) | Centrally-Ducted | HMH72B341 | D(A,C,E)42C34+TDR | TM8Y080B12MP11 | 33000 | 18 | 10 | 8.5 | 33400 | 27400 | 82.04% | 2.65
212622311 | 2.75 | Yes | COLEMAN | HRCU-A-CB (Split System: Heat Pump with Remote Outdoor Unit-Air-Source) | Centrally-Ducted | HMH72B341 | C(A,C,D,E)42B34+TDR | TM8E100C16MP11 | 33000 | 18 | 10 | 8.1 | 33600 | 28200 | 83.93% | 2.64
212622312 | 2.75 | Yes | COLEMAN | HRCU-A-CB (Split System: Heat Pump with Remote Outdoor Unit-Air-Source) | Centrally-Ducted | HMH72B341 | C(A,C,D,E)48A34+TDR | TM8E100C16MP11 | 33000 | 18 | 10 | 8.1 | 33600 | 28200 | 83.93% | 2.64
212622693 | 2.75 | Yes | COLEMAN | HRCU-A-CB (Split System: Heat Pump with Remote Outdoor Unit-Air-Source) | Centrally-Ducted | HMH72B341 | D(A,C,E)36A44+TDR | TM8E080C16MP11 | 33000 | 18 | 10 | 8.2 | 33800 | 28200 | 83.43% | 2.68
212622780 | 2.75 | No | COLEMAN | HRCU-A-CB (Split System: Heat Pump with Remote Outdoor Unit-Air-Source) | Centrally-Ducted | HMH72B341 | D(A,C,E)48C34+TDR | TM9E060A10MP12 | 33000 | 17.5 | 9 | 8.1 | 33800 | 27400 | 81.07% | 2.4
212623178 | 2.75 | Yes | COLEMAN | HRCU-A-CB (Split System: Heat Pump with Remote Outdoor Unit-Air-Source) | Centrally-Ducted | HMH72B341 | D(A,C,E)36B44+TDR | TMLE060A12MP11 | 33000 | 18 | 10 | 8.1 | 33800 | 27400 | 81.07% | 2.44
212622339 | 2.75 | Yes | COLEMAN | HRCU-A-CB (Split System: Heat Pump with Remote Outdoor Unit-Air-Source) | Centrally-Ducted | HMH72B341 | D(A,C,E)48B34+TDR | TM8E080C16MP11 | 33000 | 18 | 10 | 8.2 | 33600 | 28200 | 83.93% | 2.69
212622923 | 2.75 | Yes | COLEMAN | HRCU-A-CB (Split System: Heat Pump with Remote Outdoor Unit-Air-Source) | Centrally-Ducted | HMH72B341 | D(A,C,E)42B34+TDR | TM8E100C16MP11 | 33000 | 18 | 10 | 8.3 | 33800 | 28600 | 84.62% | 2.7
212622840 | 2.75 | Yes | COLEMAN | HRCU-A-CB (Split System: Heat Pump with Remote Outdoor Unit-Air-Source) | Centrally-Ducted | HMH72B341 | D(A,C,E)36C34+TDR | TM8E080C16MP11 | 33000 | 18 | 10 | 8.3 | 33800 | 28600 | 84.62% | 2.7
212622314 | 2.75 | Yes | COLEMAN | HRCU-A-CB (Split System: Heat Pump with Remote Outdoor Unit-Air-Source) | Centrally-Ducted | HMH72B341 | D(A,C,E)48A34+TDR | TM8E100C16MP11 | 33000 | 18 | 10 | 8.1 | 33600 | 28200 | 83.93% | 2.64
212622791 | 2.75 | Yes | COLEMAN | HRCU-A-CB (Split System: Heat Pump with Remote Outdoor Unit-Air-Source) | Centrally-Ducted | HMH72B341 | D(A,C,E)36A44+TDR | TM8E100C16MP11 | 33000 | 18 | 10 | 8.2 | 33800 | 28200 | 83.43% | 2.68
212623736 | 2.75 | No | COLEMAN | HRCU-A-CB (Split System: Heat Pump with Remote Outdoor Unit-Air-Source) | Centrally-Ducted | HMH72B341 | D(A,C,E)36B44+TDR | TM9E060B12MP12 | 33000 | 17.5 | 9.5 | 8.1 | 34000 | 28000 | 82.35% | 2.39
212621867 | 2.75 | No | COLEMAN | HRCU-A-CB (Split System: Heat Pump with Remote Outdoor Unit-Air-Source) | Centrally-Ducted | HMH72B341 | D(A,C,E)48D34+TDR | CP9C120D20MP13 | 33000 | 17 | 9 | 8.1 | 32400 | 28200 | 87.04% | 2.51
212622120 | 2.75 | Yes | COLEMAN | HRCU-A-CB (Split System: Heat Pump with Remote Outdoor Unit-Air-Source) | Centrally-Ducted | HMH72B341 | D(A,C,E)36B44+TDR | TM8Y080B12MP11 | 33000 | 18 | 10 | 8.5 | 33400 | 27400 | 82.04% | 2.65
212622921 | 2.75 | Yes | COLEMAN | HRCU-A-CB (Split System: Heat Pump with Remote Outdoor Unit-Air-Source) | Centrally-Ducted | HMH72B341 | D(A,C,E)42A44+TDR | TM8E100C16MP11 | 33000 | 18 | 10 | 8.3 | 33800 | 28600 | 84.62% | 2.7
212621891 | 2.75 | No | COLEMAN | HRCU-A-CB (Split System: Heat Pump with Remote Outdoor Unit-Air-Source) | Centrally-Ducted | HMH72B341 | D(A,C,E)48D34+TDR | TM9V120D20MP12 | 33000 | 17 | 9 | 8.5 | 32400 | 28200 | 87.04% | 2.79
212622123 | 2.75 | Yes | COLEMAN | HRCU-A-CB (Split System: Heat Pump with Remote Outdoor Unit-Air-Source) | Centrally-Ducted | HMH72B341 | D(A,C,E)36D34+TDR | TM8Y080B12MP11 | 33000 | 18 | 10 | 8.5 | 33400 | 27400 | 82.04% | 2.65
212622918 | 2.75 | Yes | COLEMAN | HRCU-A-CB (Split System: Heat Pump with Remote Outdoor Unit-Air-Source) | Centrally-Ducted | HMH72B341 | D(A,C,E)36C34+TDR | TM8E100C16MP11 | 33000 | 18 | 10 | 8.3 | 33800 | 28600 | 84.62% | 2.7
212623214 | 2.75 | Yes | COLEMAN | HRCU-A-CB (Split System: Heat Pump with Remote Outdoor Unit-Air-Source) | Centrally-Ducted | HMH72B341 | D(A,C,E)42C34+TDR | TMLE100B12MP11 | 33000 | 18 | 10 | 8.1 | 33800 | 27400 | 81.07% | 2.44
212623381 | 2.75 | Yes | COLEMAN | HRCU-A-CB (Split System: Heat Pump with Remote Outdoor Unit-Air-Source) | Centrally-Ducted | HMH72B341 | D(A,C,E)36B44+TDR | TP9C080C16MP13 | 33000 | 17.5 | 10 | 8.1 | 33800 | 27400 | 81.07% | 2.45
212622313 | 2.75 | Yes | COLEMAN | HRCU-A-CB (Split System: Heat Pump with Remote Outdoor Unit-Air-Source) | Centrally-Ducted | HMH72B341 | D(A,C,E)36A34+TDR | TM8E100C16MP11 | 33000 | 18 | 10 | 8.1 | 33600 | 28200 | 83.93% | 2.64
212622790 | 2.75 | Yes | COLEMAN | HRCU-A-CB (Split System: Heat Pump with Remote Outdoor Unit-Air-Source) | Centrally-Ducted | HMH72B341 | C(A,C,D,E)36B34+TDR | TM8E100C16MP11 | 33000 | 18 | 10 | 8.2 | 33800 | 28200 | 83.43% | 2.68
212623127 | 2.75 | Yes | COLEMAN | HRCU-A-CB (Split System: Heat Pump with Remote Outdoor Unit-Air-Source) | Centrally-Ducted | HMH72B341 | D(A,C,E)42C34+TDR | TM8E060A12MP11 | 33000 | 18 | 10 | 8.1 | 33800 | 27400 | 81.07% | 2.44
211386916 | 2.75 | No | COLEMAN | HRCU-A-CB (Split System: Heat Pump with Remote Outdoor Unit-Air-Source) | Centrally-Ducted | HMH72B341 | XAHB36DXXN1+TXV | TM9Y080B12MP11 | 33000 | 17 | 9.5 | 8.1 | 32800 | 23200 | 70.73% | 2
211388640 | 2.75 | Yes | COLEMAN | HRCU-A-CB (Split System: Heat Pump with Remote Outdoor Unit-Air-Source) | Centrally-Ducted | HMH72B341 | XAFC30CXXN1+TXV | TM9E100C16MP12 | 33000 | 17.5 | 10 | 8.5 | 33000 | 23200 | 70.3% | 2.04
211394721 | 2.75 | No | COLEMAN | HRCU-A-CB (Split System: Heat Pump with Remote Outdoor Unit-Air-Source) | Centrally-Ducted | HMH72B341 | XAHD48FBCN1 | TM9V100C16MP12 | 33000 | 16 | 9 | 8.5 | 31800 | 23200 | 72.96% | 2.04
211394756 | 2.75 | No | COLEMAN | HRCU-A-CB (Split System: Heat Pump with Remote Outdoor Unit-Air-Source) | Centrally-Ducted | HMH72B341 | XAHC48FXXN1+TXV | TM9V100C16MP12 | 33000 | 16.5 | 9 | 8.5 | 31800 | 23200 | 72.96% | 2.04
211395849 | 2.75 | No | COLEMAN | HRCU-A-CB (Split System: Heat Pump with Remote Outdoor Unit-Air-Source) | Centrally-Ducted | HMH72B341 | XAFC48FXXN1+TXV | CP9C060B12MP13 | 33000 | 16.5 | 9 | 8.1 | 32400 | 24000 | 74.07% | 2.04
211398090 | 2.75 | No | COLEMAN | HRCU-A-CB (Split System: Heat Pump with Remote Outdoor Unit-Air-Source) | Centrally-Ducted | HMH72B341 | XAHD48FXXN1+TXV | TM8E120C16MP11 | 33000 | 16.5 | 9.5 | 8.5 | 31800 | 23200 | 72.96% | 2.04
211398080 | 2.75 | No | COLEMAN | HRCU-A-CB (Split System: Heat Pump with Remote Outdoor Unit-Air-Source) | Centrally-Ducted | HMH72B341 | XAUC48FXXN1+TXV | TPLC080B12MP13 | 33000 | 16 | 9 | 8.1 | 32600 | 24000 | 73.62% | 2.02
211388729 | 2.75 | Yes | COLEMAN | HRCU-A-CB (Split System: Heat Pump with Remote Outdoor Unit-Air-Source) | Centrally-Ducted | HMH72B341 | XAFC30CXXN1+TXV | TM9E080C16MP12 | 33000 | 18 | 10 | 8.1 | 33000 | 23200 | 70.3% | 2.04
211390375 | 2.75 | No | COLEMAN | HRCU-A-CB (Split System: Heat Pump with Remote Outdoor Unit-Air-Source) | Centrally-Ducted | HMH72B341 | XAFC30CXXN1+TXV | TPLC100C16MP13 | 33000 | 17.5 | 9.5 | 8.5 | 33000 | 23200 | 70.3% | 2.04
211395914 | 2.75 | No | COLEMAN | HRCU-A-CB (Split System: Heat Pump with Remote Outdoor Unit-Air-Source) | Centrally-Ducted | HMH72B341 | XAFC48FBCN1 | CP9C060B12MP13 | 33000 | 16.5 | 9 | 8.1 | 32400 | 24000 | 74.07% | 2.04
211398002 | 2.75 | No | COLEMAN | HRCU-A-CB (Split System: Heat Pump with Remote Outdoor Unit-Air-Source) | Centrally-Ducted | HMH72B341 | XAFC48FXXN1+TXV | TM8V080B12MP12 | 33000 | 16 | 9 | 8.1 | 32600 | 24000 | 73.62% | 2.02
211394806 | 2.75 | No | COLEMAN | HRCU-A-CB (Split System: Heat Pump with Remote Outdoor Unit-Air-Source) | Centrally-Ducted | HMH72B341 | XAHC48FBCN1 | TP9C100C16MP13 | 33000 | 16.5 | 9 | 8.5 | 31800 | 23200 | 72.96% | 2.04
211395825 | 2.75 | No | COLEMAN | HRCU-A-CB (Split System: Heat Pump with Remote Outdoor Unit-Air-Source) | Centrally-Ducted | HMH72B341 | XAFC48FXXN1+TXV | TP9C060B12MP13 | 33000 | 16.5 | 9 | 8.1 | 32400 | 24000 | 74.07% | 2.04
211395858 | 2.75 | No | COLEMAN | HRCU-A-CB (Split System: Heat Pump with Remote Outdoor Unit-Air-Source) | Centrally-Ducted | HMH72B341 | XAFC48FBCN1 | TM9V060B12MP12 | 33000 | 16.5 | 9 | 8.1 | 32400 | 24000 | 74.07% | 2.04
211398065 | 2.75 | No | COLEMAN | HRCU-A-CB (Split System: Heat Pump with Remote Outdoor Unit-Air-Source) | Centrally-Ducted | HMH72B341 | XAFC48FBCN1 | TPLC080B12MP13 | 33000 | 16 | 9 | 8.1 | 32600 | 24000 | 73.62% | 2.02
211389660 | 2.75 | No | COLEMAN | HRCU-A-CB (Split System: Heat Pump with Remote Outdoor Unit-Air-Source) | Centrally-Ducted | HMH72B341 | XAHB36DBCN1 | TM8Y080B12MP11 | 33000 | 17.5 | 9.5 | 8.1 | 32800 | 23000 | 70.12% | 2
211398415 | 2.75 | No | COLEMAN | HRCU-A-CB (Split System: Heat Pump with Remote Outdoor Unit-Air-Source) | Centrally-Ducted | HMH72B341 | XAHC48FXXN1+TXV | TMLE100C16MP11 | 33000 | 17 | 9.5 | 8.5 | 31800 | 23200 | 72.96% | 2.04
211390318 | 2.75 | No | COLEMAN | HRCU-A-CB (Split System: Heat Pump with Remote Outdoor Unit-Air-Source) | Centrally-Ducted | HMH72B341 | XAFC30CXXN1+TXV | TM8V100C16MP12 | 33000 | 17.5 | 9.5 | 8.5 | 33000 | 23200 | 70.3% | 2.04
211391560 | 2.75 | Yes | COLEMAN | HRCU-A-CB (Split System: Heat Pump with Remote Outdoor Unit-Air-Source) | Centrally-Ducted | HMH72B341 | XAFC30CXXN1+TXV | TMLE100C16MP11 | 33000 | 18 | 10 | 8.5 | 33000 | 23200 | 70.3% | 2.04
211390360 | 2.75 | No | COLEMAN | HRCU-A-CB (Split System: Heat Pump with Remote Outdoor Unit-Air-Source) | Centrally-Ducted | HMH72B341 | XAFC30CXXN1+TXV | TPLC080C16MP13 | 33000 | 17.5 | 9.5 | 8.5 | 33000 | 23200 | 70.3% | 2.04
211391545 | 2.75 | Yes | COLEMAN | HRCU-A-CB (Split System: Heat Pump with Remote Outdoor Unit-Air-Source) | Centrally-Ducted | HMH72B341 | XAFC30CXXN1+TXV | TM8E100C16MP11 | 33000 | 18 | 10 | 8.5 | 33000 | 23200 | 70.3% | 2.04
211394791 | 2.75 | No | COLEMAN | HRCU-A-CB (Split System: Heat Pump with Remote Outdoor Unit-Air-Source) | Centrally-Ducted | HMH72B341 | XAHC48FBCN1 | TM9V100C16MP12 | 33000 | 16.5 | 9 | 8.5 | 31800 | 23200 | 72.96% | 2.04
211394821 | 2.75 | No | COLEMAN | HRCU-A-CB (Split System: Heat Pump with Remote Outdoor Unit-Air-Source) | Centrally-Ducted | HMH72B341 | XAHC48FBCN1 | CP9C100C16MP13 | 33000 | 16.5 | 9 | 8.5 | 31800 | 23200 | 72.96% | 2.04
211395891 | 2.75 | No | COLEMAN | HRCU-A-CB (Split System: Heat Pump with Remote Outdoor Unit-Air-Source) | Centrally-Ducted | HMH72B341 | XAFC48FBCN1 | TP9C060B12MP13 | 33000 | 16.5 | 9 | 8.1 | 32400 | 24000 | 74.07% | 2.04
211398188 | 2.75 | No | COLEMAN | HRCU-A-CB (Split System: Heat Pump with Remote Outdoor Unit-Air-Source) | Centrally-Ducted | HMH72B341 | XAHC48FBCN1 | TMLE120C16MP11 | 33000 | 17 | 9.5 | 8.5 | 31600 | 23200 | 73.42% | 2.04
211394716 | 2.75 | No | COLEMAN | HRCU-A-CB (Split System: Heat Pump with Remote Outdoor Unit-Air-Source) | Centrally-Ducted | HMH72B341 | XAHD48FXXN1+TXV | CP9C100C16MP13 | 33000 | 16 | 9 | 8.5 | 31800 | 23200 | 72.96% | 2.04
211398445 | 2.75 | No | COLEMAN | HRCU-A-CB (Split System: Heat Pump with Remote Outdoor Unit-Air-Source) | Centrally-Ducted | HMH72B341 | XAHC48FBCN1 | TMLE100C16MP11 | 33000 | 17 | 9.5 | 8.5 | 31800 | 23200 | 72.96% | 2.04
211398035 | 2.75 | No | COLEMAN | HRCU-A-CB (Split System: Heat Pump with Remote Outdoor Unit-Air-Source) | Centrally-Ducted | HMH72B341 | XAFC48FBCN1 | TM8V080B12MP12 | 33000 | 16 | 9 | 8.1 | 32600 | 24000 | 73.62% | 2.02
211398400 | 2.75 | No | COLEMAN | HRCU-A-CB (Split System: Heat Pump with Remote Outdoor Unit-Air-Source) | Centrally-Ducted | HMH72B341 | XAHC48FXXN1+TXV | TM8E100C16MP11 | 33000 | 17 | 9.5 | 8.5 | 31800 | 23200 | 72.96% | 2.04
211394785 | 2.75 | No | COLEMAN | HRCU-A-CB (Split System: Heat Pump with Remote Outdoor Unit-Air-Source) | Centrally-Ducted | HMH72B341 | XAHC48FXXN1+TXV | CP9C100C16MP13 | 33000 | 16.5 | 9 | 8.5 | 31800 | 23200 | 72.96% | 2.04
211398150 | 2.75 | No | COLEMAN | HRCU-A-CB (Split System: Heat Pump with Remote Outdoor Unit-Air-Source) | Centrally-Ducted | HMH72B341 | XAHC48FXXN1+TXV | TM8E120C16MP11 | 33000 | 17 | 9.5 | 8.5 | 31600 | 23200 | 73.42% | 2.04
211390345 | 2.75 | No | COLEMAN | HRCU-A-CB (Split System: Heat Pump with Remote Outdoor Unit-Air-Source) | Centrally-Ducted | HMH72B341 | XAFC30CXXN1+TXV | TMLV100C16MP12 | 33000 | 17.5 | 9.5 | 8.5 | 33000 | 23200 | 70.3% | 2.04
211389645 | 2.75 | No | COLEMAN | HRCU-A-CB (Split System: Heat Pump with Remote Outdoor Unit-Air-Source) | Centrally-Ducted | HMH72B341 | XAHB36DXXN1+TXV | TM8Y080B12MP11 | 33000 | 17.5 | 9.5 | 8.1 | 32800 | 23000 | 70.12% | 2
211394750 | 2.75 | No | COLEMAN | HRCU-A-CB (Split System: Heat Pump with Remote Outdoor Unit-Air-Source) | Centrally-Ducted | HMH72B341 | XAHD48FBCN1 | CP9C100C16MP13 | 33000 | 16 | 9 | 8.5 | 31800 | 23200 | 72.96% | 2.04
211398017 | 2.75 | No | COLEMAN | HRCU-A-CB (Split System: Heat Pump with Remote Outdoor Unit-Air-Source) | Centrally-Ducted | HMH72B341 | XAFC48FXXN1+TXV | TPLC080B12MP13 | 33000 | 16 | 9 | 8.1 | 32600 | 24000 | 73.62% | 2.02
211398173 | 2.75 | No | COLEMAN | HRCU-A-CB (Split System: Heat Pump with Remote Outdoor Unit-Air-Source) | Centrally-Ducted | HMH72B341 | XAHC48FBCN1 | TM8E120C16MP11 | 33000 | 17 | 9.5 | 8.5 | 31600 | 23200 | 73.42% | 2.04
212623692 | 2.75 | No | COLEMAN | HRCU-A-CB (Split System: Heat Pump with Remote Outdoor Unit-Air-Source) | Centrally-Ducted | HMH72B341 | D(A,C,E)48C34+TDR | TL9E060B12UH11 | 33000 | 18 | 9 | 8.1 | 34000 | 27800 | 81.76% | 2.4
211390396 | 2.75 | No | COLEMAN | HRCU-A-CB (Split System: Heat Pump with Remote Outdoor Unit-Air-Source) | Centrally-Ducted | HMH72B341 | XAFC30CXXN1+TXV | CPLC100C16MP13 | 33000 | 17.5 | 9.5 | 8.5 | 33000 | 23200 | 70.3% | 2.04
211392102 | 2.75 | Yes | COLEMAN | HRCU-A-CB (Split System: Heat Pump with Remote Outdoor Unit-Air-Source) | Centrally-Ducted | HMH72B341 | XAFC30CXXN1+TXV | TM8E080C16MP11 | 33000 | 18 | 10 | 8.5 | 33000 | 23200 | 70.3% | 2.04
211398050 | 2.75 | No | COLEMAN | HRCU-A-CB (Split System: Heat Pump with Remote Outdoor Unit-Air-Source) | Centrally-Ducted | HMH72B341 | XAUC48FXXN1+TXV | TM8V080B12MP12 | 33000 | 16 | 9 | 8.1 | 32600 | 24000 | 73.62% | 2.02
211394735 | 2.75 | No | COLEMAN | HRCU-A-CB (Split System: Heat Pump with Remote Outdoor Unit-Air-Source) | Centrally-Ducted | HMH72B341 | XAHD48FBCN1 | TP9C100C16MP13 | 33000 | 16 | 9 | 8.5 | 31800 | 23200 | 72.96% | 2.04
211719802 | 2.75 | No | COLEMAN | HRCU-A-CB (Split System: Heat Pump with Remote Outdoor Unit-Air-Source) | Centrally-Ducted | HMH72B341 | XAFC48FBCN1 | CPLC080B12MP13 | 33000 | 16 | 9 | 8.1 | 32600 | 24000 | 73.62% | 2.02
211719801 | 2.75 | No | COLEMAN | HRCU-A-CB (Split System: Heat Pump with Remote Outdoor Unit-Air-Source) | Centrally-Ducted | HMH72B341 | XAFC48FXXN1+TXV | CPLC080B12MP13 | 33000 | 16 | 9 | 8.1 | 32600 | 24000 | 73.62% | 2.02
211719800 | 2.75 | No | COLEMAN | HRCU-A-CB (Split System: Heat Pump with Remote Outdoor Unit-Air-Source) | Centrally-Ducted | HMH72B341 | XAUC48FXXN1+TXV | CPLC080B12MP13 | 33000 | 16 | 9 | 8.1 | 32600 | 24000 | 73.62% | 2.02
214584621 | 2.75 | Yes | COLEMAN | HRCU-A-CB (Split System: Heat Pump with Remote Outdoor Unit-Air-Source) | Centrally-Ducted | HH836E2S11 | CTF36B5CDS1 | Z8ES100B12SMPS1 | 33000 | 18 | 11.7 | 8.5 | 30400 | 24800 | 81.58% | 2
212622361 | 2.75 | Yes | COLEMAN | HRCU-A-CB (Split System: Heat Pump with Remote Outdoor Unit-Air-Source) | Centrally-Ducted | HMH72B341 | D(A,C,E)48B34+TDR | TM8E100C16MP11 | 33000 | 18 | 10 | 8.2 | 33600 | 28200 | 83.93% | 2.68
212621831 | 2.75 | No | COLEMAN | HRCU-A-CB (Split System: Heat Pump with Remote Outdoor Unit-Air-Source) | Centrally-Ducted | HMH72B341 | D(A,C,E)48D34+TDR | TM9Y120D20MP11 | 33000 | 16.5 | 9 | 8.5 | 32400 | 28200 | 87.04% | 2.77
212621915 | 2.75 | No | COLEMAN | HRCU-A-CB (Split System: Heat Pump with Remote Outdoor Unit-Air-Source) | Centrally-Ducted | HMH72B341 | D(A,C,E)48D34+TDR | TP9C120D20MP13 | 33000 | 17 | 9 | 8.1 | 32400 | 28200 | 87.04% | 2.51
212621963 | 2.75 | No | COLEMAN | HRCU-A-CB (Split System: Heat Pump with Remote Outdoor Unit-Air-Source) | Centrally-Ducted | HMH72B341 | D(A,C,E)48D34+TDR | TM9V040A10MP12 | 33000 | 17 | 9.5 | 8.1 | 33200 | 27400 | 82.53% | 2.41
212623149 | 2.75 | Yes | COLEMAN | HRCU-A-CB (Split System: Heat Pump with Remote Outdoor Unit-Air-Source) | Centrally-Ducted | HMH72B341 | D(A,C,E)36B44+TDR | TM8E100B12MP11 | 33000 | 18 | 10 | 8.5 | 33800 | 27400 | 81.07% | 2.64
212623185 | 2.75 | Yes | COLEMAN | HRCU-A-CB (Split System: Heat Pump with Remote Outdoor Unit-Air-Source) | Centrally-Ducted | HMH72B341 | D(A,C,E)42C34+TDR | TMLE060A12MP11 | 33000 | 18 | 10 | 8.1 | 33800 | 27400 | 81.07% | 2.44
212623210 | 2.75 | Yes | COLEMAN | HRCU-A-CB (Split System: Heat Pump with Remote Outdoor Unit-Air-Source) | Centrally-Ducted | HMH72B341 | D(A,C,E)36D34+TDR | TMLE100B12MP11 | 33000 | 18 | 10 | 8.1 | 33800 | 27400 | 81.07% | 2.44
212623308 | 2.75 | Yes | COLEMAN | HRCU-A-CB (Split System: Heat Pump with Remote Outdoor Unit-Air-Source) | Centrally-Ducted | HMH72B341 | D(A,C,E)36B44+TDR | CP9C080C16MP13 | 33000 | 17.5 | 10 | 8.1 | 33800 | 27400 | 81.07% | 2.45
212622285 | 2.75 | Yes | COLEMAN | HRCU-A-CB (Split System: Heat Pump with Remote Outdoor Unit-Air-Source) | Centrally-Ducted | HMH72B341 | C(A,C,D,E)48A34+TDR | TM8E080C16MP11 | 33000 | 18 | 10 | 8.1 | 33600 | 28200 | 83.93% | 2.64
212622286 | 2.75 | Yes | COLEMAN | HRCU-A-CB (Split System: Heat Pump with Remote Outdoor Unit-Air-Source) | Centrally-Ducted | HMH72B341 | D(A,C,E)36A34+TDR | TM8E080C16MP11 | 33000 | 18 | 10 | 8.1 | 33600 | 28200 | 83.93% | 2.64
212622458 | 2.75 | Yes | COLEMAN | HRCU-A-CB (Split System: Heat Pump with Remote Outdoor Unit-Air-Source) | Centrally-Ducted | HMH72B341 | D(A,C,E)36B44+TDR | TM9E100C16MP12 | 33000 | 18 | 10 | 8.5 | 33600 | 27200 | 80.95% | 2.66
212622461 | 2.75 | Yes | COLEMAN | HRCU-A-CB (Split System: Heat Pump with Remote Outdoor Unit-Air-Source) | Centrally-Ducted | HMH72B341 | D(A,C,E)36D34+TDR | TM9E100C16MP12 | 33000 | 18 | 10 | 8.5 | 33600 | 27200 | 80.95% | 2.66
212622839 | 2.75 | Yes | COLEMAN | HRCU-A-CB (Split System: Heat Pump with Remote Outdoor Unit-Air-Source) | Centrally-Ducted | HMH72B341 | C(A,C,D,E)36C34+TDR | TM8E080C16MP11 | 33000 | 18 | 10 | 8.3 | 33800 | 28600 | 84.62% | 2.7
212623156 | 2.75 | Yes | COLEMAN | HRCU-A-CB (Split System: Heat Pump with Remote Outdoor Unit-Air-Source) | Centrally-Ducted | HMH72B341 | D(A,C,E)42C34+TDR | TM8E100B12MP11 | 33000 | 18 | 10 | 8.5 | 33800 | 27400 | 81.07% | 2.64
212622777 | 2.75 | No | COLEMAN | HRCU-A-CB (Split System: Heat Pump with Remote Outdoor Unit-Air-Source) | Centrally-Ducted | HMH72B341 | D(A,C,E)42D34+TDR | TM9E060A10MP12 | 33000 | 17.5 | 9 | 8.1 | 33800 | 27400 | 81.07% | 2.4
212622789 | 2.75 | Yes | COLEMAN | HRCU-A-CB (Split System: Heat Pump with Remote Outdoor Unit-Air-Source) | Centrally-Ducted | HMH72B341 | C(A,C,D,E)36A44+TDR | TM8E100C16MP11 | 33000 | 18 | 10 | 8.2 | 33800 | 28200 | 83.43% | 2.68
212623069 | 2.75 | Yes | COLEMAN | HRCU-A-CB (Split System: Heat Pump with Remote Outdoor Unit-Air-Source) | Centrally-Ducted | HMH72B341 | D(A,C,E)42C34+TDR | TM9E080B12MP12 | 33000 | 17.5 | 10 | 8.5 | 33800 | 27400 | 81.07% | 2.65
212623351 | 2.75 | Yes | COLEMAN | HRCU-A-CB (Split System: Heat Pump with Remote Outdoor Unit-Air-Source) | Centrally-Ducted | HMH72B341 | D(A,C,E)36B44+TDR | TM9V080C16MP12 | 33000 | 17.5 | 10 | 8.5 | 33800 | 27400 | 81.07% | 2.66
212622694 | 2.75 | Yes | COLEMAN | HRCU-A-CB (Split System: Heat Pump with Remote Outdoor Unit-Air-Source) | Centrally-Ducted | HMH72B341 | D(A,C,E)36B34+TDR | TM8E080C16MP11 | 33000 | 18 | 10 | 8.2 | 33800 | 28200 | 83.43% | 2.68
212624078 | 2.75 | Yes | COLEMAN | HRCU-A-CB (Split System: Heat Pump with Remote Outdoor Unit-Air-Source) | Centrally-Ducted | HMH72B341 | D(A,C,E)42C34+TDR | TM8E080C16MP11 | 33000 | 18 | 10 | 8.4 | 34000 | 28400 | 83.53% | 2.75
212622805 | 2.75 | Yes | COLEMAN | HRCU-A-CB (Split System: Heat Pump with Remote Outdoor Unit-Air-Source) | Centrally-Ducted | HMH72B341 | D(A,C,E)42A44+TDR | TM8E080C16MP11 | 33000 | 18 | 10 | 8.3 | 33800 | 28600 | 84.62% | 2.71
212623120 | 2.75 | Yes | COLEMAN | HRCU-A-CB (Split System: Heat Pump with Remote Outdoor Unit-Air-Source) | Centrally-Ducted | HMH72B341 | D(A,C,E)36B44+TDR | TM8E060A12MP11 | 33000 | 18 | 10 | 8.1 | 33800 | 27400 | 81.07% | 2.44
212624253 | 2.75 | Yes | COLEMAN | HRCU-A-CB (Split System: Heat Pump with Remote Outdoor Unit-Air-Source) | Centrally-Ducted | HMH72B341 | D(A,C,E)42D34+TDR | TM8E080C16MP11 | 33000 | 18 | 10 | 8.5 | 34000 | 28400 | 83.53% | 2.77
212623181 | 2.75 | Yes | COLEMAN | HRCU-A-CB (Split System: Heat Pump with Remote Outdoor Unit-Air-Source) | Centrally-Ducted | HMH72B341 | D(A,C,E)36D34+TDR | TMLE060A12MP11 | 33000 | 18 | 10 | 8.1 | 33800 | 27400 | 81.07% | 2.44
212623052 | 2.75 | Yes | COLEMAN | HRCU-A-CB (Split System: Heat Pump with Remote Outdoor Unit-Air-Source) | Centrally-Ducted | HMH72B341 | D(A,C,E)36B44+TDR | TM9E080B12MP12 | 33000 | 17.5 | 10 | 8.5 | 33800 | 27400 | 81.07% | 2.65
212623059 | 2.75 | Yes | COLEMAN | HRCU-A-CB (Split System: Heat Pump with Remote Outdoor Unit-Air-Source) | Centrally-Ducted | HMH72B341 | D(A,C,E)36D34+TDR | TM9E080B12MP12 | 33000 | 17.5 | 10 | 8.5 | 33800 | 27400 | 81.07% | 2.65
212623207 | 2.75 | Yes | COLEMAN | HRCU-A-CB (Split System: Heat Pump with Remote Outdoor Unit-Air-Source) | Centrally-Ducted | HMH72B341 | D(A,C,E)36B44+TDR | TMLE100B12MP11 | 33000 | 18 | 10 | 8.1 | 33800 | 27400 | 81.07% | 2.44
212623829 | 2.75 | No | COLEMAN | HRCU-A-CB (Split System: Heat Pump with Remote Outdoor Unit-Air-Source) | Centrally-Ducted | HMH72B341 | D(A,C,E)36B44+TDR | CP9C060B12MP13 | 33000 | 17.5 | 9.5 | 8.1 | 34000 | 27800 | 81.76% | 2.42
212623861 | 2.75 | No | COLEMAN | HRCU-A-CB (Split System: Heat Pump with Remote Outdoor Unit-Air-Source) | Centrally-Ducted | HMH72B341 | D(A,C,E)36B44+TDR | TM9V060B12MP12 | 33000 | 17.5 | 9.5 | 8.1 | 34000 | 27800 | 81.76% | 2.42
212623962 | 2.75 | No | COLEMAN | HRCU-A-CB (Split System: Heat Pump with Remote Outdoor Unit-Air-Source) | Centrally-Ducted | HMH72B341 | D(A,C,E)36B44+TDR | TM8E080B12MP11 | 33000 | 18 | 9 | 8.5 | 34000 | 28000 | 82.35% | 2.63
212623890 | 2.75 | No | COLEMAN | HRCU-A-CB (Split System: Heat Pump with Remote Outdoor Unit-Air-Source) | Centrally-Ducted | HMH72B341 | D(A,C,E)36B44+TDR | TP9C060B12MP13 | 33000 | 17.5 | 9.5 | 8.1 | 34000 | 27800 | 81.76% | 2.42
212624186 | 2.75 | No | COLEMAN | HRCU-A-CB (Split System: Heat Pump with Remote Outdoor Unit-Air-Source) | Centrally-Ducted | HMH72B341 | D(A,C,E)42D34+TDR | TM9Y100C20MP11 | 33000 | 15.5 | 9 | 8.1 | 34000 | 27800 | 81.76% | 2.38
212624195 | 2.75 | Yes | COLEMAN | HRCU-A-CB (Split System: Heat Pump with Remote Outdoor Unit-Air-Source) | Centrally-Ducted | HMH72B341 | D(A,C,E)42C34+TDR | TM8E100C16MP11 | 33000 | 18 | 10 | 8.4 | 34000 | 28400 | 83.53% | 2.74
212624270 | 2.75 | Yes | COLEMAN | HRCU-A-CB (Split System: Heat Pump with Remote Outdoor Unit-Air-Source) | Centrally-Ducted | HMH72B341 | D(A,C,E)48D34+TDR | TMLE080C16MP11 | 33000 | 18 | 10 | 8.1 | 33000 | 29000 | 87.88% | 2.49
212624255 | 2.75 | Yes | COLEMAN | HRCU-A-CB (Split System: Heat Pump with Remote Outdoor Unit-Air-Source) | Centrally-Ducted | HMH72B341 | D(A,C,E)48D34+TDR | TM8E080C16MP11 | 33000 | 18 | 10 | 8.5 | 34000 | 28400 | 83.53% | 2.77
212624294 | 2.75 | Yes | COLEMAN | HRCU-A-CB (Split System: Heat Pump with Remote Outdoor Unit-Air-Source) | Centrally-Ducted | HMH72B341 | D(A,C,E)48D34+TDR | TM9E080C16MP12 | 33000 | 18 | 10 | 8.1 | 33000 | 29200 | 88.48% | 2.49
212624321 | 2.75 | Yes | COLEMAN | HRCU-A-CB (Split System: Heat Pump with Remote Outdoor Unit-Air-Source) | Centrally-Ducted | HMH72B341 | D(A,C,E)48C34+TDR | TMLE100C16MP11 | 33000 | 18 | 10 | 8.1 | 33000 | 29000 | 87.88% | 2.49
214521913 | 2.75 | No | COLEMAN | HRCU-A-CB (Split System: Heat Pump with Remote Outdoor Unit-Air-Source) | Centrally-Ducted | HMH72B341 | C(A,C,D,E)48A34+TDR | Z8ES080B12SMPS1 | 33000 | 18 | 9.5 | 8.1 | 32600 | 29400 | 90.18% | 2.66
212624268 | 2.75 | Yes | COLEMAN | HRCU-A-CB (Split System: Heat Pump with Remote Outdoor Unit-Air-Source) | Centrally-Ducted | HMH72B341 | D(A,C,E)42D34+TDR | TMLE080C16MP11 | 33000 | 18 | 10 | 8.1 | 33000 | 29000 | 87.88% | 2.49
212624618 | 2.75 | Yes | COLEMAN | HRCU-A-CB (Split System: Heat Pump with Remote Outdoor Unit-Air-Source) | Centrally-Ducted | HMH72B341 | D(A,C,E)36B44+TDR | TM8V100C16MP12 | 33000 | 17.5 | 10 | 8.5 | 34000 | 27400 | 80.59% | 2.67
212624194 | 2.75 | Yes | COLEMAN | HRCU-A-CB (Split System: Heat Pump with Remote Outdoor Unit-Air-Source) | Centrally-Ducted | HMH72B341 | D(A,C,E)36D34+TDR | TM8E100C16MP11 | 33000 | 18 | 10 | 8.4 | 34000 | 28400 | 83.53% | 2.74
212624663 | 2.75 | Yes | COLEMAN | HRCU-A-CB (Split System: Heat Pump with Remote Outdoor Unit-Air-Source) | Centrally-Ducted | HMH72B341 | D(A,C,E)36B44+TDR | TMLV100C16MP12 | 33000 | 17.5 | 10 | 8.1 | 33800 | 27400 | 81.07% | 2.47
212625214 | 2.75 | No | COLEMAN | HRCU-A-CB (Split System: Heat Pump with Remote Outdoor Unit-Air-Source) | Centrally-Ducted | HMH72B341 | C(A,C,D,E)48D24+TDR | TM8Y120C20MP11 | 33000 | 18 | 9.5 | 8.5 | 34000 | 30200 | 88.82% | 2.85
212625414 | 2.75 | No | COLEMAN | HRCU-A-CB (Split System: Heat Pump with Remote Outdoor Unit-Air-Source) | Centrally-Ducted | HMH72B341 | D(A,C,E)42D34+TDR | TM9V100C20MP12 | 33000 | 17.5 | 9 | 8.5 | 34000 | 28400 | 83.53% | 2.7
212624310 | 2.75 | Yes | COLEMAN | HRCU-A-CB (Split System: Heat Pump with Remote Outdoor Unit-Air-Source) | Centrally-Ducted | HMH72B341 | D(A,C,E)48C34+TDR | TM8E100C16MP11 | 33000 | 18 | 10 | 8.5 | 34000 | 28400 | 83.53% | 2.76
212624578 | 2.75 | Yes | COLEMAN | HRCU-A-CB (Split System: Heat Pump with Remote Outdoor Unit-Air-Source) | Centrally-Ducted | HMH72B341 | D(A,C,E)36B44+TDR | TM8V080C16MP12 | 33000 | 17.5 | 10 | 8.5 | 34000 | 27400 | 80.59% | 2.67
212624024 | 2.75 | No | COLEMAN | HRCU-A-CB (Split System: Heat Pump with Remote Outdoor Unit-Air-Source) | Centrally-Ducted | HMH72B341 | D(A,C,E)36B44+TDR | TMLE080B12MP11 | 33000 | 18 | 9 | 8.1 | 34000 | 28000 | 82.35% | 2.41
212624293 | 2.75 | Yes | COLEMAN | HRCU-A-CB (Split System: Heat Pump with Remote Outdoor Unit-Air-Source) | Centrally-Ducted | HMH72B341 | D(A,C,E)48C34+TDR | TM9E080C16MP12 | 33000 | 18 | 10 | 8.1 | 33000 | 29200 | 88.48% | 2.49
212624524 | 2.75 | Yes | COLEMAN | HRCU-A-CB (Split System: Heat Pump with Remote Outdoor Unit-Air-Source) | Centrally-Ducted | HMH72B341 | D(A,C,E)36B44+TDR | CPLC100C16MP13 | 33000 | 17.5 | 10 | 8.1 | 33800 | 27400 | 81.07% | 2.47
212624724 | 2.75 | Yes | COLEMAN | HRCU-A-CB (Split System: Heat Pump with Remote Outdoor Unit-Air-Source) | Centrally-Ducted | HMH72B341 | D(A,C,E)36B44+TDR | TPLC100C16MP13 | 33000 | 17.5 | 10 | 8.1 | 33800 | 27400 | 81.07% | 2.47
212625197 | 2.75 | No | COLEMAN | HRCU-A-CB (Split System: Heat Pump with Remote Outdoor Unit-Air-Source) | Centrally-Ducted | HMH72B341 | C(A,C,D,E)48D24+TDR | TM8Y100C20MP11 | 33000 | 18 | 9.5 | 8.5 | 34000 | 30200 | 88.82% | 2.85
212624179 | 2.75 | No | COLEMAN | HRCU-A-CB (Split System: Heat Pump with Remote Outdoor Unit-Air-Source) | Centrally-Ducted | HMH72B341 | D(A,C,E)36B44+TDR | TM9Y100C20MP11 | 33000 | 15.5 | 9 | 8.1 | 34000 | 27800 | 81.76% | 2.38
212624254 | 2.75 | Yes | COLEMAN | HRCU-A-CB (Split System: Heat Pump with Remote Outdoor Unit-Air-Source) | Centrally-Ducted | HMH72B341 | D(A,C,E)48C34+TDR | TM8E080C16MP11 | 33000 | 18 | 10 | 8.5 | 34000 | 28400 | 83.53% | 2.77
212624311 | 2.75 | Yes | COLEMAN | HRCU-A-CB (Split System: Heat Pump with Remote Outdoor Unit-Air-Source) | Centrally-Ducted | HMH72B341 | D(A,C,E)48D34+TDR | TM8E100C16MP11 | 33000 | 18 | 10 | 8.5 | 34000 | 28400 | 83.53% | 2.76
212622284 | 2.75 | Yes | COLEMAN | HRCU-A-CB (Split System: Heat Pump with Remote Outdoor Unit-Air-Source) | Centrally-Ducted | HMH72B341 | C(A,C,D,E)42B34+TDR | TM8E080C16MP11 | 33000 | 18 | 10 | 8.1 | 33600 | 28200 | 83.93% | 2.64
212622287 | 2.75 | Yes | COLEMAN | HRCU-A-CB (Split System: Heat Pump with Remote Outdoor Unit-Air-Source) | Centrally-Ducted | HMH72B341 | D(A,C,E)48A34+TDR | TM8E080C16MP11 | 33000 | 18 | 10 | 8.1 | 33600 | 28200 | 83.93% | 2.64
212626601 | 2.75 | Yes | COLEMAN | HRCU-A-CB (Split System: Heat Pump with Remote Outdoor Unit-Air-Source) | Centrally-Ducted | HMH72B341 | D(A,C,E)36A46+TDR | TM8E080C16MP11 | 33000 | 18 | 10 | 8.2 | 33800 | 28200 | 83.43% | 2.68
212625851 | 2.75 | No | COLEMAN | HRCU-A-CB (Split System: Heat Pump with Remote Outdoor Unit-Air-Source) | Centrally-Ducted | HMH72B341 | D(A,C,E)48D36+TDR | CP9C120D20MP13 | 33000 | 17 | 9 | 8.1 | 32400 | 28200 | 87.04% | 2.51
212625933 | 2.75 | No | COLEMAN | HRCU-A-CB (Split System: Heat Pump with Remote Outdoor Unit-Air-Source) | Centrally-Ducted | HMH72B341 | D(A,C,E)48D36+TDR | TM9V040A10MP12 | 33000 | 17 | 9.5 | 8.1 | 33200 | 27400 | 82.53% | 2.41
212625951 | 2.75 | Yes | COLEMAN | HRCU-A-CB (Split System: Heat Pump with Remote Outdoor Unit-Air-Source) | Centrally-Ducted | HMH72B341 | D(A,C,E)36B46+TDR | TM9E100C20MP12 | 33000 | 15.5 | 10 | 8.1 | 33200 | 27000 | 81.33% | 2.43
212624075 | 2.75 | Yes | COLEMAN | HRCU-A-CB (Split System: Heat Pump with Remote Outdoor Unit-Air-Source) | Centrally-Ducted | HMH72B341 | D(A,C,E)36D34+TDR | TM8E080C16MP11 | 33000 | 18 | 10 | 8.4 | 34000 | 28400 | 83.53% | 2.75
212624192 | 2.75 | Yes | COLEMAN | HRCU-A-CB (Split System: Heat Pump with Remote Outdoor Unit-Air-Source) | Centrally-Ducted | HMH72B341 | D(A,C,E)36B44+TDR | TM8E080C16MP11 | 33000 | 18 | 10 | 8.4 | 34000 | 28400 | 83.53% | 2.74
212626264 | 2.75 | Yes | COLEMAN | HRCU-A-CB (Split System: Heat Pump with Remote Outdoor Unit-Air-Source) | Centrally-Ducted | HMH72B341 | C(A,C,D,E)48A36+TDR | TM8E100C16MP11 | 33000 | 18 | 10 | 8.1 | 33600 | 28200 | 83.93% | 2.64
212624323 | 2.75 | Yes | COLEMAN | HRCU-A-CB (Split System: Heat Pump with Remote Outdoor Unit-Air-Source) | Centrally-Ducted | HMH72B341 | D(A,C,E)48D34+TDR | TMLE100C16MP11 | 33000 | 18 | 10 | 8.1 | 33000 | 29000 | 87.88% | 2.49
212625056 | 2.75 | Yes | COLEMAN | HRCU-A-CB (Split System: Heat Pump with Remote Outdoor Unit-Air-Source) | Centrally-Ducted | HMH72B341 | D(A,C,E)36B44+TDR | TM9V100C16MP12 | 33000 | 17.5 | 10 | 8.5 | 34000 | 27400 | 80.59% | 2.67
212625449 | 2.75 | No | COLEMAN | HRCU-A-CB (Split System: Heat Pump with Remote Outdoor Unit-Air-Source) | Centrally-Ducted | HMH72B341 | D(A,C,E)36B44+TDR | TP9C100C20MP13 | 33000 | 17.5 | 9 | 8.1 | 34000 | 28400 | 83.53% | 2.46
212626283 | 2.75 | Yes | COLEMAN | HRCU-A-CB (Split System: Heat Pump with Remote Outdoor Unit-Air-Source) | Centrally-Ducted | HMH72B341 | D(A,C,E)48B36+TDR | TM8E080C16MP11 | 33000 | 18 | 10 | 8.2 | 33600 | 28200 | 83.93% | 2.69
212624318 | 2.75 | Yes | COLEMAN | HRCU-A-CB (Split System: Heat Pump with Remote Outdoor Unit-Air-Source) | Centrally-Ducted | HMH72B341 | D(A,C,E)42D34+TDR | TMLE100C16MP11 | 33000 | 18 | 10 | 8.1 | 33000 | 29000 | 87.88% | 2.49
212624883 | 2.75 | Yes | COLEMAN | HRCU-A-CB (Split System: Heat Pump with Remote Outdoor Unit-Air-Source) | Centrally-Ducted | HMH72B341 | D(A,C,E)36B44+TDR | CP9C100C16MP13 | 33000 | 17.5 | 10 | 8.1 | 34000 | 27400 | 80.59% | 2.47
212625117 | 2.75 | Yes | COLEMAN | HRCU-A-CB (Split System: Heat Pump with Remote Outdoor Unit-Air-Source) | Centrally-Ducted | HMH72B341 | D(A,C,E)36B44+TDR | TP9C100C16MP13 | 33000 | 17.5 | 10 | 8.1 | 34000 | 27400 | 80.59% | 2.47
212625354 | 2.75 | No | COLEMAN | HRCU-A-CB (Split System: Heat Pump with Remote Outdoor Unit-Air-Source) | Centrally-Ducted | HMH72B341 | D(A,C,E)42D34+TDR | CP9C100C20MP13 | 33000 | 17.5 | 9 | 8.1 | 34000 | 28400 | 83.53% | 2.46
212625822 | 2.75 | No | COLEMAN | HRCU-A-CB (Split System: Heat Pump with Remote Outdoor Unit-Air-Source) | Centrally-Ducted | HMH72B341 | D(A,C,E)48D36+TDR | TM9Y120D20MP11 | 33000 | 16.5 | 9 | 8.5 | 32400 | 28200 | 87.04% | 2.77
212626072 | 2.75 | Yes | COLEMAN | HRCU-A-CB (Split System: Heat Pump with Remote Outdoor Unit-Air-Source) | Centrally-Ducted | HMH72B341 | D(A,C,E)36B46+TDR | TM8Y080B12MP11 | 33000 | 18 | 10 | 8.5 | 33400 | 27400 | 82.04% | 2.65
212626237 | 2.75 | Yes | COLEMAN | HRCU-A-CB (Split System: Heat Pump with Remote Outdoor Unit-Air-Source) | Centrally-Ducted | HMH72B341 | C(A,C,D,E)48A36+TDR | TM8E080C16MP11 | 33000 | 18 | 10 | 8.1 | 33600 | 28200 | 83.93% | 2.64
212626388 | 2.75 | Yes | COLEMAN | HRCU-A-CB (Split System: Heat Pump with Remote Outdoor Unit-Air-Source) | Centrally-Ducted | HMH72B341 | D(A,C,E)36B46+TDR | TM9E100C16MP12 | 33000 | 18 | 10 | 8.5 | 33600 | 27200 | 80.95% | 2.66
212625463 | 2.75 | No | COLEMAN | HRCU-A-CB (Split System: Heat Pump with Remote Outdoor Unit-Air-Source) | Centrally-Ducted | HMH72B341 | D(A,C,E)42D34+TDR | TP9C100C20MP13 | 33000 | 17.5 | 9 | 8.1 | 34000 | 28400 | 83.53% | 2.46
212625421 | 2.75 | No | COLEMAN | HRCU-A-CB (Split System: Heat Pump with Remote Outdoor Unit-Air-Source) | Centrally-Ducted | HMH72B341 | D(A,C,E)48C34+TDR | TM9V100C20MP12 | 33000 | 17.5 | 9 | 8.5 | 34000 | 28400 | 83.53% | 2.7
212626239 | 2.75 | Yes | COLEMAN | HRCU-A-CB (Split System: Heat Pump with Remote Outdoor Unit-Air-Source) | Centrally-Ducted | HMH72B341 | D(A,C,E)48A36+TDR | TM8E080C16MP11 | 33000 | 18 | 10 | 8.1 | 33600 | 28200 | 83.93% | 2.64
212626079 | 2.75 | Yes | COLEMAN | HRCU-A-CB (Split System: Heat Pump with Remote Outdoor Unit-Air-Source) | Centrally-Ducted | HMH72B341 | D(A,C,E)42C36+TDR | TM8Y080B12MP11 | 33000 | 18 | 10 | 8.5 | 33400 | 27400 | 82.04% | 2.65
212624485 | 2.75 | Yes | COLEMAN | HRCU-A-CB (Split System: Heat Pump with Remote Outdoor Unit-Air-Source) | Centrally-Ducted | HMH72B341 | D(A,C,E)36B44+TDR | CPLC080C16MP13 | 33000 | 17.5 | 10 | 8.1 | 33800 | 27400 | 81.07% | 2.47
212624692 | 2.75 | Yes | COLEMAN | HRCU-A-CB (Split System: Heat Pump with Remote Outdoor Unit-Air-Source) | Centrally-Ducted | HMH72B341 | D(A,C,E)36B44+TDR | TPLC080C16MP13 | 33000 | 17.5 | 10 | 8.1 | 33800 | 27400 | 81.07% | 2.47
212624836 | 2.75 | No | COLEMAN | HRCU-A-CB (Split System: Heat Pump with Remote Outdoor Unit-Air-Source) | Centrally-Ducted | HMH72B341 | D(A,C,E)36B44+TDR | TL9E080C16UH11 | 33000 | 17.5 | 9 | 8.5 | 34000 | 28000 | 82.35% | 2.66
212624850 | 2.75 | No | COLEMAN | HRCU-A-CB (Split System: Heat Pump with Remote Outdoor Unit-Air-Source) | Centrally-Ducted | HMH72B341 | D(A,C,E)48C34+TDR | TL9E080C16UH11 | 33000 | 17.5 | 9 | 8.5 | 34000 | 28000 | 82.35% | 2.66
212625342 | 2.75 | No | COLEMAN | HRCU-A-CB (Split System: Heat Pump with Remote Outdoor Unit-Air-Source) | Centrally-Ducted | HMH72B341 | D(A,C,E)36B44+TDR | CP9C100C20MP13 | 33000 | 17.5 | 9 | 8.1 | 34000 | 28400 | 83.53% | 2.46
212625871 | 2.75 | No | COLEMAN | HRCU-A-CB (Split System: Heat Pump with Remote Outdoor Unit-Air-Source) | Centrally-Ducted | HMH72B341 | D(A,C,E)48D36+TDR | TM9V120D20MP12 | 33000 | 17 | 9 | 8.5 | 32400 | 28200 | 87.04% | 2.79
212626395 | 2.75 | Yes | COLEMAN | HRCU-A-CB (Split System: Heat Pump with Remote Outdoor Unit-Air-Source) | Centrally-Ducted | HMH72B341 | D(A,C,E)42C36+TDR | TM9E100C16MP12 | 33000 | 18 | 10 | 8.5 | 33600 | 27200 | 80.95% | 2.66
212626673 | 2.75 | No | COLEMAN | HRCU-A-CB (Split System: Heat Pump with Remote Outdoor Unit-Air-Source) | Centrally-Ducted | HMH72B341 | D(A,C,E)42D36+TDR | TM9E060A10MP12 | 33000 | 17.5 | 9 | 8.1 | 33800 | 27400 | 81.07% | 2.4
212626685 | 2.75 | Yes | COLEMAN | HRCU-A-CB (Split System: Heat Pump with Remote Outdoor Unit-Air-Source) | Centrally-Ducted | HMH72B341 | C(A,C,D,E)36A46+TDR | TM8E100C16MP11 | 33000 | 18 | 10 | 8.2 | 33800 | 28200 | 83.43% | 2.68
212626688 | 2.75 | Yes | COLEMAN | HRCU-A-CB (Split System: Heat Pump with Remote Outdoor Unit-Air-Source) | Centrally-Ducted | HMH72B341 | D(A,C,E)36B36+TDR | TM8E100C16MP11 | 33000 | 18 | 10 | 8.2 | 33800 | 28200 | 83.43% | 2.68
212626791 | 2.75 | Yes | COLEMAN | HRCU-A-CB (Split System: Heat Pump with Remote Outdoor Unit-Air-Source) | Centrally-Ducted | HMH72B341 | D(A,C,E)42B36+TDR | TM8E100C16MP11 | 33000 | 18 | 10 | 8.3 | 33800 | 28600 | 84.62% | 2.7
212624269 | 2.75 | Yes | COLEMAN | HRCU-A-CB (Split System: Heat Pump with Remote Outdoor Unit-Air-Source) | Centrally-Ducted | HMH72B341 | D(A,C,E)48C34+TDR | TMLE080C16MP11 | 33000 | 18 | 10 | 8.1 | 33000 | 29000 | 87.88% | 2.49
212626890 | 2.75 | Yes | COLEMAN | HRCU-A-CB (Split System: Heat Pump with Remote Outdoor Unit-Air-Source) | Centrally-Ducted | HMH72B341 | D(A,C,E)36B46+TDR | TM8E060A12MP11 | 33000 | 18 | 10 | 8.1 | 33800 | 27400 | 81.07% | 2.44
212624241 | 2.75 | Yes | COLEMAN | HRCU-A-CB (Split System: Heat Pump with Remote Outdoor Unit-Air-Source) | Centrally-Ducted | HMH72B341 | D(A,C,E)36B44+TDR | TM8E100C16MP11 | 33000 | 18 | 10 | 8.4 | 34000 | 28400 | 83.53% | 2.74
212624291 | 2.75 | Yes | COLEMAN | HRCU-A-CB (Split System: Heat Pump with Remote Outdoor Unit-Air-Source) | Centrally-Ducted | HMH72B341 | D(A,C,E)42D34+TDR | TM9E080C16MP12 | 33000 | 18 | 10 | 8.1 | 33000 | 29200 | 88.48% | 2.49
212626789 | 2.75 | Yes | COLEMAN | HRCU-A-CB (Split System: Heat Pump with Remote Outdoor Unit-Air-Source) | Centrally-Ducted | HMH72B341 | D(A,C,E)36C36+TDR | TM8E100C16MP11 | 33000 | 18 | 10 | 8.3 | 33800 | 28600 | 84.62% | 2.7
212625891 | 2.75 | No | COLEMAN | HRCU-A-CB (Split System: Heat Pump with Remote Outdoor Unit-Air-Source) | Centrally-Ducted | HMH72B341 | D(A,C,E)48D36+TDR | TP9C120D20MP13 | 33000 | 17 | 9 | 8.1 | 32400 | 28200 | 87.04% | 2.51
212626840 | 2.75 | Yes | COLEMAN | HRCU-A-CB (Split System: Heat Pump with Remote Outdoor Unit-Air-Source) | Centrally-Ducted | HMH72B341 | D(A,C,E)36B46+TDR | TM9E080B12MP12 | 33000 | 17.5 | 10 | 8.5 | 33800 | 27400 | 81.07% | 2.65
212626236 | 2.75 | Yes | COLEMAN | HRCU-A-CB (Split System: Heat Pump with Remote Outdoor Unit-Air-Source) | Centrally-Ducted | HMH72B341 | C(A,C,D,E)42B36+TDR | TM8E080C16MP11 | 33000 | 18 | 10 | 8.1 | 33600 | 28200 | 83.93% | 2.64
212625361 | 2.75 | No | COLEMAN | HRCU-A-CB (Split System: Heat Pump with Remote Outdoor Unit-Air-Source) | Centrally-Ducted | HMH72B341 | D(A,C,E)48C34+TDR | CP9C100C20MP13 | 33000 | 17.5 | 9 | 8.1 | 34000 | 28400 | 83.53% | 2.46
212626302 | 2.75 | Yes | COLEMAN | HRCU-A-CB (Split System: Heat Pump with Remote Outdoor Unit-Air-Source) | Centrally-Ducted | HMH72B341 | D(A,C,E)48B36+TDR | TM8E100C16MP11 | 33000 | 18 | 10 | 8.2 | 33600 | 28200 | 83.93% | 2.68
212626391 | 2.75 | Yes | COLEMAN | HRCU-A-CB (Split System: Heat Pump with Remote Outdoor Unit-Air-Source) | Centrally-Ducted | HMH72B341 | D(A,C,E)36D36+TDR | TM9E100C16MP12 | 33000 | 18 | 10 | 8.5 | 33600 | 27200 | 80.95% | 2.66
212626602 | 2.75 | Yes | COLEMAN | HRCU-A-CB (Split System: Heat Pump with Remote Outdoor Unit-Air-Source) | Centrally-Ducted | HMH72B341 | D(A,C,E)36B36+TDR | TM8E080C16MP11 | 33000 | 18 | 10 | 8.2 | 33800 | 28200 | 83.43% | 2.68
212624785 | 2.75 | Yes | COLEMAN | HRCU-A-CB (Split System: Heat Pump with Remote Outdoor Unit-Air-Source) | Centrally-Ducted | HMH72B341 | D(A,C,E)36B44+TDR | TL8E080C16UH11 | 33000 | 17.5 | 10 | 8.5 | 34000 | 27800 | 81.76% | 2.68
212626734 | 2.75 | Yes | COLEMAN | HRCU-A-CB (Split System: Heat Pump with Remote Outdoor Unit-Air-Source) | Centrally-Ducted | HMH72B341 | D(A,C,E)42B36+TDR | TM8E080C16MP11 | 33000 | 18 | 10 | 8.3 | 33800 | 28600 | 84.62% | 2.7
212626263 | 2.75 | Yes | COLEMAN | HRCU-A-CB (Split System: Heat Pump with Remote Outdoor Unit-Air-Source) | Centrally-Ducted | HMH72B341 | C(A,C,D,E)42B36+TDR | TM8E100C16MP11 | 33000 | 18 | 10 | 8.1 | 33600 | 28200 | 83.93% | 2.64
212626265 | 2.75 | Yes | COLEMAN | HRCU-A-CB (Split System: Heat Pump with Remote Outdoor Unit-Air-Source) | Centrally-Ducted | HMH72B341 | D(A,C,E)36A36+TDR | TM8E100C16MP11 | 33000 | 18 | 10 | 8.1 | 33600 | 28200 | 83.93% | 2.64
212626238 | 2.75 | Yes | COLEMAN | HRCU-A-CB (Split System: Heat Pump with Remote Outdoor Unit-Air-Source) | Centrally-Ducted | HMH72B341 | D(A,C,E)36A36+TDR | TM8E080C16MP11 | 33000 | 18 | 10 | 8.1 | 33600 | 28200 | 83.93% | 2.64
212626897 | 2.75 | Yes | COLEMAN | HRCU-A-CB (Split System: Heat Pump with Remote Outdoor Unit-Air-Source) | Centrally-Ducted | HMH72B341 | D(A,C,E)42C36+TDR | TM8E060A12MP11 | 33000 | 18 | 10 | 8.1 | 33800 | 27400 | 81.07% | 2.44
212626790 | 2.75 | Yes | COLEMAN | HRCU-A-CB (Split System: Heat Pump with Remote Outdoor Unit-Air-Source) | Centrally-Ducted | HMH72B341 | D(A,C,E)42A46+TDR | TM8E100C16MP11 | 33000 | 18 | 10 | 8.3 | 33800 | 28600 | 84.62% | 2.7
212623123 | 2.75 | Yes | COLEMAN | HRCU-A-CB (Split System: Heat Pump with Remote Outdoor Unit-Air-Source) | Centrally-Ducted | HMH72B341 | D(A,C,E)36D34+TDR | TM8E060A12MP11 | 33000 | 18 | 10 | 8.1 | 33800 | 27400 | 81.07% | 2.44
212623688 | 2.75 | No | COLEMAN | HRCU-A-CB (Split System: Heat Pump with Remote Outdoor Unit-Air-Source) | Centrally-Ducted | HMH72B341 | D(A,C,E)42D34+TDR | TL9E060B12UH11 | 33000 | 18 | 9 | 8.1 | 34000 | 27800 | 81.76% | 2.4
212625223 | 2.75 | No | COLEMAN | HRCU-A-CB (Split System: Heat Pump with Remote Outdoor Unit-Air-Source) | Centrally-Ducted | HMH72B341 | D(A,C,E)48D24+TDR | TM8Y120C20MP11 | 33000 | 18 | 9.5 | 8.5 | 34000 | 30200 | 88.82% | 2.85
212626266 | 2.75 | Yes | COLEMAN | HRCU-A-CB (Split System: Heat Pump with Remote Outdoor Unit-Air-Source) | Centrally-Ducted | HMH72B341 | D(A,C,E)48A36+TDR | TM8E100C16MP11 | 33000 | 18 | 10 | 8.1 | 33600 | 28200 | 83.93% | 2.64
212624402 | 2.75 | No | COLEMAN | HRCU-A-CB (Split System: Heat Pump with Remote Outdoor Unit-Air-Source) | Centrally-Ducted | HMH72B341 | D(A,C,E)36B44+TDR | TM9Y080C16MP11 | 33000 | 18.5 | 9 | 8.5 | 34000 | 28000 | 82.35% | 2.66
212625206 | 2.75 | No | COLEMAN | HRCU-A-CB (Split System: Heat Pump with Remote Outdoor Unit-Air-Source) | Centrally-Ducted | HMH72B341 | D(A,C,E)48D24+TDR | TM8Y100C20MP11 | 33000 | 18 | 9.5 | 8.5 | 34000 | 30200 | 88.82% | 2.85
212625467 | 2.75 | No | COLEMAN | HRCU-A-CB (Split System: Heat Pump with Remote Outdoor Unit-Air-Source) | Centrally-Ducted | HMH72B341 | D(A,C,E)48C34+TDR | TP9C100C20MP13 | 33000 | 17.5 | 9 | 8.1 | 34000 | 28400 | 83.53% | 2.46
212626843 | 2.75 | Yes | COLEMAN | HRCU-A-CB (Split System: Heat Pump with Remote Outdoor Unit-Air-Source) | Centrally-Ducted | HMH72B341 | D(A,C,E)36D36+TDR | TM9E080B12MP12 | 33000 | 17.5 | 10 | 8.5 | 33800 | 27400 | 81.07% | 2.65
212626920 | 2.75 | Yes | COLEMAN | HRCU-A-CB (Split System: Heat Pump with Remote Outdoor Unit-Air-Source) | Centrally-Ducted | HMH72B341 | D(A,C,E)42C36+TDR | TM8E100B12MP11 | 33000 | 18 | 10 | 8.5 | 33800 | 27400 | 81.07% | 2.64
212626913 | 2.75 | Yes | COLEMAN | HRCU-A-CB (Split System: Heat Pump with Remote Outdoor Unit-Air-Source) | Centrally-Ducted | HMH72B341 | D(A,C,E)36B46+TDR | TM8E100B12MP11 | 33000 | 18 | 10 | 8.5 | 33800 | 27400 | 81.07% | 2.64
212626916 | 2.75 | Yes | COLEMAN | HRCU-A-CB (Split System: Heat Pump with Remote Outdoor Unit-Air-Source) | Centrally-Ducted | HMH72B341 | D(A,C,E)36D36+TDR | TM8E100B12MP11 | 33000 | 18 | 10 | 8.5 | 33800 | 27400 | 81.07% | 2.64
211394703 | 2.75 | No | COLEMAN | HRCU-A-CB (Split System: Heat Pump with Remote Outdoor Unit-Air-Source) | Centrally-Ducted | HMH72B341 | XAHD48FXXN1+TXV | TP9C100C16MP13 | 33000 | 16 | 9 | 8.5 | 31800 | 23200 | 72.96% | 2.04
211394770 | 2.75 | No | COLEMAN | HRCU-A-CB (Split System: Heat Pump with Remote Outdoor Unit-Air-Source) | Centrally-Ducted | HMH72B341 | XAHC48FXXN1+TXV | TP9C100C16MP13 | 33000 | 16.5 | 9 | 8.5 | 31800 | 23200 | 72.96% | 2.04
214521910 | 2.75 | No | COLEMAN | HRCU-A-CB (Split System: Heat Pump with Remote Outdoor Unit-Air-Source) | Centrally-Ducted | HMH72B341 | C(A,C,D,E)48A34+TDR | Z8ES080B12LMPS1 | 33000 | 18 | 9.5 | 8.1 | 32600 | 29400 | 90.18% | 2.66
211395876 | 2.75 | No | COLEMAN | HRCU-A-CB (Split System: Heat Pump with Remote Outdoor Unit-Air-Source) | Centrally-Ducted | HMH72B341 | XAUC48FXXN1+TXV | TM9V060B12MP12 | 33000 | 16.5 | 9 | 8.1 | 32400 | 24000 | 74.07% | 2.04
212624847 | 2.75 | No | COLEMAN | HRCU-A-CB (Split System: Heat Pump with Remote Outdoor Unit-Air-Source) | Centrally-Ducted | HMH72B341 | D(A,C,E)42D34+TDR | TL9E080C16UH11 | 33000 | 17.5 | 9 | 8.5 | 34000 | 28000 | 82.35% | 2.66
212624996 | 2.75 | Yes | COLEMAN | HRCU-A-CB (Split System: Heat Pump with Remote Outdoor Unit-Air-Source) | Centrally-Ducted | HMH72B341 | D(A,C,E)36B44+TDR | TM8Y100C16MP11 | 33000 | 18.5 | 10 | 8.5 | 34000 | 27400 | 80.59% | 2.67
212626075 | 2.75 | Yes | COLEMAN | HRCU-A-CB (Split System: Heat Pump with Remote Outdoor Unit-Air-Source) | Centrally-Ducted | HMH72B341 | D(A,C,E)36D36+TDR | TM8Y080B12MP11 | 33000 | 18 | 10 | 8.5 | 33400 | 27400 | 82.04% | 2.65
212626600 | 2.75 | Yes | COLEMAN | HRCU-A-CB (Split System: Heat Pump with Remote Outdoor Unit-Air-Source) | Centrally-Ducted | HMH72B341 | C(A,C,D,E)36B36+TDR | TM8E080C16MP11 | 33000 | 18 | 10 | 8.2 | 33800 | 28200 | 83.43% | 2.68
212626686 | 2.75 | Yes | COLEMAN | HRCU-A-CB (Split System: Heat Pump with Remote Outdoor Unit-Air-Source) | Centrally-Ducted | HMH72B341 | C(A,C,D,E)36B36+TDR | TM8E100C16MP11 | 33000 | 18 | 10 | 8.2 | 33800 | 28200 | 83.43% | 2.68
212626676 | 2.75 | No | COLEMAN | HRCU-A-CB (Split System: Heat Pump with Remote Outdoor Unit-Air-Source) | Centrally-Ducted | HMH72B341 | D(A,C,E)48C36+TDR | TM9E060A10MP12 | 33000 | 17.5 | 9 | 8.1 | 33800 | 27400 | 81.07% | 2.4
212626687 | 2.75 | Yes | COLEMAN | HRCU-A-CB (Split System: Heat Pump with Remote Outdoor Unit-Air-Source) | Centrally-Ducted | HMH72B341 | D(A,C,E)36A46+TDR | TM8E100C16MP11 | 33000 | 18 | 10 | 8.2 | 33800 | 28200 | 83.43% | 2.68
212626700 | 2.75 | Yes | COLEMAN | HRCU-A-CB (Split System: Heat Pump with Remote Outdoor Unit-Air-Source) | Centrally-Ducted | HMH72B341 | D(A,C,E)42A46+TDR | TM8E080C16MP11 | 33000 | 18 | 10 | 8.3 | 33800 | 28600 | 84.62% | 2.71
212626943 | 2.75 | Yes | COLEMAN | HRCU-A-CB (Split System: Heat Pump with Remote Outdoor Unit-Air-Source) | Centrally-Ducted | HMH72B341 | D(A,C,E)42C36+TDR | TMLE060A12MP11 | 33000 | 18 | 10 | 8.1 | 33800 | 27400 | 81.07% | 2.44
212627320 | 2.75 | No | COLEMAN | HRCU-A-CB (Split System: Heat Pump with Remote Outdoor Unit-Air-Source) | Centrally-Ducted | HMH72B341 | D(A,C,E)36B46+TDR | CP9C060B12MP13 | 33000 | 17.5 | 9.5 | 8.1 | 34000 | 27800 | 81.76% | 2.42
212627038 | 2.75 | Yes | COLEMAN | HRCU-A-CB (Split System: Heat Pump with Remote Outdoor Unit-Air-Source) | Centrally-Ducted | HMH72B341 | D(A,C,E)36B46+TDR | CP9C080C16MP13 | 33000 | 17.5 | 10 | 8.1 | 33800 | 27400 | 81.07% | 2.45
212627061 | 2.75 | Yes | COLEMAN | HRCU-A-CB (Split System: Heat Pump with Remote Outdoor Unit-Air-Source) | Centrally-Ducted | HMH72B341 | D(A,C,E)36B46+TDR | TM9V080C16MP12 | 33000 | 17.5 | 10 | 8.5 | 33800 | 27400 | 81.07% | 2.66
212627597 | 2.75 | Yes | COLEMAN | HRCU-A-CB (Split System: Heat Pump with Remote Outdoor Unit-Air-Source) | Centrally-Ducted | HMH72B341 | D(A,C,E)48D36+TDR | TM9E080C16MP12 | 33000 | 18 | 10 | 8.1 | 33000 | 29200 | 88.48% | 2.49
212627255 | 2.75 | No | COLEMAN | HRCU-A-CB (Split System: Heat Pump with Remote Outdoor Unit-Air-Source) | Centrally-Ducted | HMH72B341 | D(A,C,E)42D36+TDR | TL9E060B12UH11 | 33000 | 18 | 9 | 8.1 | 34000 | 27800 | 81.76% | 2.4
212627425 | 2.75 | No | COLEMAN | HRCU-A-CB (Split System: Heat Pump with Remote Outdoor Unit-Air-Source) | Centrally-Ducted | HMH72B341 | D(A,C,E)36B46+TDR | TM8E080B12MP11 | 33000 | 18 | 9 | 8.5 | 34000 | 28000 | 82.35% | 2.63
212627607 | 2.75 | Yes | COLEMAN | HRCU-A-CB (Split System: Heat Pump with Remote Outdoor Unit-Air-Source) | Centrally-Ducted | HMH72B341 | D(A,C,E)48C36+TDR | TMLE100C16MP11 | 33000 | 18 | 10 | 8.1 | 33000 | 29000 | 87.88% | 2.49
212627652 | 2.75 | No | COLEMAN | HRCU-A-CB (Split System: Heat Pump with Remote Outdoor Unit-Air-Source) | Centrally-Ducted | HMH72B341 | D(A,C,E)36B46+TDR | TM9Y080C16MP11 | 33000 | 18.5 | 9 | 8.5 | 34000 | 28000 | 82.35% | 2.66
212627916 | 2.75 | Yes | COLEMAN | HRCU-A-CB (Split System: Heat Pump with Remote Outdoor Unit-Air-Source) | Centrally-Ducted | HMH72B341 | D(A,C,E)36B46+TDR | CP9C100C16MP13 | 33000 | 17.5 | 10 | 8.1 | 34000 | 27400 | 80.59% | 2.47
212626788 | 2.75 | Yes | COLEMAN | HRCU-A-CB (Split System: Heat Pump with Remote Outdoor Unit-Air-Source) | Centrally-Ducted | HMH72B341 | C(A,C,D,E)36C36+TDR | TM8E100C16MP11 | 33000 | 18 | 10 | 8.3 | 33800 | 28600 | 84.62% | 2.7
212627542 | 2.75 | No | COLEMAN | HRCU-A-CB (Split System: Heat Pump with Remote Outdoor Unit-Air-Source) | Centrally-Ducted | HMH72B341 | D(A,C,E)36B46+TDR | TM9Y100C20MP11 | 33000 | 15.5 | 9 | 8.1 | 34000 | 27800 | 81.76% | 2.38
212626893 | 2.75 | Yes | COLEMAN | HRCU-A-CB (Split System: Heat Pump with Remote Outdoor Unit-Air-Source) | Centrally-Ducted | HMH72B341 | D(A,C,E)36D36+TDR | TM8E060A12MP11 | 33000 | 18 | 10 | 8.1 | 33800 | 27400 | 81.07% | 2.44
212628083 | 2.75 | No | COLEMAN | HRCU-A-CB (Split System: Heat Pump with Remote Outdoor Unit-Air-Source) | Centrally-Ducted | HMH72B341 | D(A,C,E)36B46+TDR | CP9C100C20MP13 | 33000 | 17.5 | 9 | 8.1 | 34000 | 28400 | 83.53% | 2.46
212627587 | 2.75 | Yes | COLEMAN | HRCU-A-CB (Split System: Heat Pump with Remote Outdoor Unit-Air-Source) | Centrally-Ducted | HMH72B341 | D(A,C,E)42D36+TDR | TMLE080C16MP11 | 33000 | 18 | 10 | 8.1 | 33000 | 29000 | 87.88% | 2.49
212627588 | 2.75 | Yes | COLEMAN | HRCU-A-CB (Split System: Heat Pump with Remote Outdoor Unit-Air-Source) | Centrally-Ducted | HMH72B341 | D(A,C,E)48C36+TDR | TMLE080C16MP11 | 33000 | 18 | 10 | 8.1 | 33000 | 29000 | 87.88% | 2.49
212627604 | 2.75 | Yes | COLEMAN | HRCU-A-CB (Split System: Heat Pump with Remote Outdoor Unit-Air-Source) | Centrally-Ducted | HMH72B341 | D(A,C,E)48D36+TDR | TM8E100C16MP11 | 33000 | 18 | 10 | 8.5 | 34000 | 28400 | 83.53% | 2.76
212627771 | 2.75 | Yes | COLEMAN | HRCU-A-CB (Split System: Heat Pump with Remote Outdoor Unit-Air-Source) | Centrally-Ducted | HMH72B341 | D(A,C,E)36B46+TDR | TM8V100C16MP12 | 33000 | 17.5 | 10 | 8.5 | 34000 | 27400 | 80.59% | 2.67
212627821 | 2.75 | Yes | COLEMAN | HRCU-A-CB (Split System: Heat Pump with Remote Outdoor Unit-Air-Source) | Centrally-Ducted | HMH72B341 | D(A,C,E)36B46+TDR | TPLC080C16MP13 | 33000 | 17.5 | 10 | 8.1 | 33800 | 27400 | 81.07% | 2.47
212627606 | 2.75 | Yes | COLEMAN | HRCU-A-CB (Split System: Heat Pump with Remote Outdoor Unit-Air-Source) | Centrally-Ducted | HMH72B341 | D(A,C,E)42D36+TDR | TMLE100C16MP11 | 33000 | 18 | 10 | 8.1 | 33000 | 29000 | 87.88% | 2.49
212626939 | 2.75 | Yes | COLEMAN | HRCU-A-CB (Split System: Heat Pump with Remote Outdoor Unit-Air-Source) | Centrally-Ducted | HMH72B341 | D(A,C,E)36D36+TDR | TMLE060A12MP11 | 33000 | 18 | 10 | 8.1 | 33800 | 27400 | 81.07% | 2.44
212627258 | 2.75 | No | COLEMAN | HRCU-A-CB (Split System: Heat Pump with Remote Outdoor Unit-Air-Source) | Centrally-Ducted | HMH72B341 | D(A,C,E)48C36+TDR | TL9E060B12UH11 | 33000 | 18 | 9 | 8.1 | 34000 | 27800 | 81.76% | 2.4
212627493 | 2.75 | Yes | COLEMAN | HRCU-A-CB (Split System: Heat Pump with Remote Outdoor Unit-Air-Source) | Centrally-Ducted | HMH72B341 | D(A,C,E)42C36+TDR | TM8E080C16MP11 | 33000 | 18 | 10 | 8.4 | 34000 | 28400 | 83.53% | 2.75
212627557 | 2.75 | Yes | COLEMAN | HRCU-A-CB (Split System: Heat Pump with Remote Outdoor Unit-Air-Source) | Centrally-Ducted | HMH72B341 | D(A,C,E)36D36+TDR | TM8E100C16MP11 | 33000 | 18 | 10 | 8.4 | 34000 | 28400 | 83.53% | 2.74
212627608 | 2.75 | Yes | COLEMAN | HRCU-A-CB (Split System: Heat Pump with Remote Outdoor Unit-Air-Source) | Centrally-Ducted | HMH72B341 | D(A,C,E)48D36+TDR | TMLE100C16MP11 | 33000 | 18 | 10 | 8.1 | 33000 | 29000 | 87.88% | 2.49
212627844 | 2.75 | Yes | COLEMAN | HRCU-A-CB (Split System: Heat Pump with Remote Outdoor Unit-Air-Source) | Centrally-Ducted | HMH72B341 | D(A,C,E)36B46+TDR | TPLC100C16MP13 | 33000 | 17.5 | 10 | 8.1 | 33800 | 27400 | 81.07% | 2.47
212627891 | 2.75 | No | COLEMAN | HRCU-A-CB (Split System: Heat Pump with Remote Outdoor Unit-Air-Source) | Centrally-Ducted | HMH72B341 | D(A,C,E)36B46+TDR | TL9E080C16UH11 | 33000 | 17.5 | 9 | 8.5 | 34000 | 28000 | 82.35% | 2.66
212626599 | 2.75 | Yes | COLEMAN | HRCU-A-CB (Split System: Heat Pump with Remote Outdoor Unit-Air-Source) | Centrally-Ducted | HMH72B341 | C(A,C,D,E)36A46+TDR | TM8E080C16MP11 | 33000 | 18 | 10 | 8.2 | 33800 | 28200 | 83.43% | 2.68
212628008 | 2.75 | Yes | COLEMAN | HRCU-A-CB (Split System: Heat Pump with Remote Outdoor Unit-Air-Source) | Centrally-Ducted | HMH72B341 | D(A,C,E)36B46+TDR | TP9C100C16MP13 | 33000 | 17.5 | 10 | 8.1 | 34000 | 27400 | 80.59% | 2.47
212628042 | 2.75 | No | COLEMAN | HRCU-A-CB (Split System: Heat Pump with Remote Outdoor Unit-Air-Source) | Centrally-Ducted | HMH72B341 | D(A,C,E)48D26+TDR | TM8Y120C20MP11 | 33000 | 18 | 9.5 | 8.5 | 34000 | 30200 | 88.82% | 2.85
212627084 | 2.75 | Yes | COLEMAN | HRCU-A-CB (Split System: Heat Pump with Remote Outdoor Unit-Air-Source) | Centrally-Ducted | HMH72B341 | D(A,C,E)36B46+TDR | TP9C080C16MP13 | 33000 | 17.5 | 10 | 8.1 | 33800 | 27400 | 81.07% | 2.45
212627549 | 2.75 | No | COLEMAN | HRCU-A-CB (Split System: Heat Pump with Remote Outdoor Unit-Air-Source) | Centrally-Ducted | HMH72B341 | D(A,C,E)42D36+TDR | TM9Y100C20MP11 | 33000 | 15.5 | 9 | 8.1 | 34000 | 27800 | 81.76% | 2.38
212627584 | 2.75 | Yes | COLEMAN | HRCU-A-CB (Split System: Heat Pump with Remote Outdoor Unit-Air-Source) | Centrally-Ducted | HMH72B341 | D(A,C,E)48D36+TDR | TM8E080C16MP11 | 33000 | 18 | 10 | 8.5 | 34000 | 28400 | 83.53% | 2.77
212626966 | 2.75 | Yes | COLEMAN | HRCU-A-CB (Split System: Heat Pump with Remote Outdoor Unit-Air-Source) | Centrally-Ducted | HMH72B341 | D(A,C,E)42C36+TDR | TMLE100B12MP11 | 33000 | 18 | 10 | 8.1 | 33800 | 27400 | 81.07% | 2.44
212627448 | 2.75 | No | COLEMAN | HRCU-A-CB (Split System: Heat Pump with Remote Outdoor Unit-Air-Source) | Centrally-Ducted | HMH72B341 | D(A,C,E)36B46+TDR | TM9Y080B12MP11 | 33000 | 18 | 9.5 | 8.1 | 34000 | 28000 | 82.35% | 2.41
212627602 | 2.75 | Yes | COLEMAN | HRCU-A-CB (Split System: Heat Pump with Remote Outdoor Unit-Air-Source) | Centrally-Ducted | HMH72B341 | D(A,C,E)42D36+TDR | TM8E100C16MP11 | 33000 | 18 | 10 | 8.5 | 34000 | 28400 | 83.53% | 2.76
212627985 | 2.75 | Yes | COLEMAN | HRCU-A-CB (Split System: Heat Pump with Remote Outdoor Unit-Air-Source) | Centrally-Ducted | HMH72B341 | D(A,C,E)36B46+TDR | TM9V100C16MP12 | 33000 | 17.5 | 10 | 8.5 | 34000 | 27400 | 80.59% | 2.67
212628052 | 2.75 | Yes | COLEMAN | HRCU-A-CB (Split System: Heat Pump with Remote Outdoor Unit-Air-Source) | Centrally-Ducted | HMH72B341 | D(A,C,E)36B46+TDR | TL8E100C20UH11 | 33000 | 17.5 | 10 | 8.5 | 34000 | 27400 | 80.59% | 2.69
212627471 | 2.75 | No | COLEMAN | HRCU-A-CB (Split System: Heat Pump with Remote Outdoor Unit-Air-Source) | Centrally-Ducted | HMH72B341 | D(A,C,E)36B46+TDR | TMLE080B12MP11 | 33000 | 18 | 9 | 8.1 | 34000 | 28000 | 82.35% | 2.41
212627555 | 2.75 | Yes | COLEMAN | HRCU-A-CB (Split System: Heat Pump with Remote Outdoor Unit-Air-Source) | Centrally-Ducted | HMH72B341 | D(A,C,E)36B46+TDR | TM8E080C16MP11 | 33000 | 18 | 10 | 8.4 | 34000 | 28400 | 83.53% | 2.74
212627603 | 2.75 | Yes | COLEMAN | HRCU-A-CB (Split System: Heat Pump with Remote Outdoor Unit-Air-Source) | Centrally-Ducted | HMH72B341 | D(A,C,E)48C36+TDR | TM8E100C16MP11 | 33000 | 18 | 10 | 8.5 | 34000 | 28400 | 83.53% | 2.76
212626936 | 2.75 | Yes | COLEMAN | HRCU-A-CB (Split System: Heat Pump with Remote Outdoor Unit-Air-Source) | Centrally-Ducted | HMH72B341 | D(A,C,E)36B46+TDR | TMLE060A12MP11 | 33000 | 18 | 10 | 8.1 | 33800 | 27400 | 81.07% | 2.44
212626959 | 2.75 | Yes | COLEMAN | HRCU-A-CB (Split System: Heat Pump with Remote Outdoor Unit-Air-Source) | Centrally-Ducted | HMH72B341 | D(A,C,E)36B46+TDR | TMLE100B12MP11 | 33000 | 18 | 10 | 8.1 | 33800 | 27400 | 81.07% | 2.44
212627748 | 2.75 | Yes | COLEMAN | HRCU-A-CB (Split System: Heat Pump with Remote Outdoor Unit-Air-Source) | Centrally-Ducted | HMH72B341 | D(A,C,E)36B46+TDR | TM8V080C16MP12 | 33000 | 17.5 | 10 | 8.5 | 34000 | 27400 | 80.59% | 2.67
212628123 | 2.75 | No | COLEMAN | HRCU-A-CB (Split System: Heat Pump with Remote Outdoor Unit-Air-Source) | Centrally-Ducted | HMH72B341 | D(A,C,E)36B46+TDR | TP9C100C20MP13 | 33000 | 17.5 | 9 | 8.1 | 34000 | 28400 | 83.53% | 2.46
212628036 | 2.75 | No | COLEMAN | HRCU-A-CB (Split System: Heat Pump with Remote Outdoor Unit-Air-Source) | Centrally-Ducted | HMH72B341 | D(A,C,E)48D26+TDR | TM8Y100C20MP11 | 33000 | 18 | 9.5 | 8.5 | 34000 | 30200 | 88.82% | 2.85
212628093 | 2.75 | No | COLEMAN | HRCU-A-CB (Split System: Heat Pump with Remote Outdoor Unit-Air-Source) | Centrally-Ducted | HMH72B341 | D(A,C,E)48C36+TDR | CP9C100C20MP13 | 33000 | 17.5 | 9 | 8.1 | 34000 | 28400 | 83.53% | 2.46
212627962 | 2.75 | Yes | COLEMAN | HRCU-A-CB (Split System: Heat Pump with Remote Outdoor Unit-Air-Source) | Centrally-Ducted | HMH72B341 | D(A,C,E)36B46+TDR | TM8Y100C16MP11 | 33000 | 18.5 | 10 | 8.5 | 34000 | 27400 | 80.59% | 2.67
212628113 | 2.75 | No | COLEMAN | HRCU-A-CB (Split System: Heat Pump with Remote Outdoor Unit-Air-Source) | Centrally-Ducted | HMH72B341 | D(A,C,E)48C36+TDR | TM9V100C20MP12 | 33000 | 17.5 | 9 | 8.5 | 34000 | 28400 | 83.53% | 2.7
212626962 | 2.75 | Yes | COLEMAN | HRCU-A-CB (Split System: Heat Pump with Remote Outdoor Unit-Air-Source) | Centrally-Ducted | HMH72B341 | D(A,C,E)36D36+TDR | TMLE100B12MP11 | 33000 | 18 | 10 | 8.1 | 33800 | 27400 | 81.07% | 2.44
212627898 | 2.75 | No | COLEMAN | HRCU-A-CB (Split System: Heat Pump with Remote Outdoor Unit-Air-Source) | Centrally-Ducted | HMH72B341 | D(A,C,E)42D36+TDR | TL9E080C16UH11 | 33000 | 17.5 | 9 | 8.5 | 34000 | 28000 | 82.35% | 2.66
212627939 | 2.75 | Yes | COLEMAN | HRCU-A-CB (Split System: Heat Pump with Remote Outdoor Unit-Air-Source) | Centrally-Ducted | HMH72B341 | D(A,C,E)36B46+TDR | TM8Y080C16MP11 | 33000 | 18.5 | 10 | 8.5 | 34000 | 27400 | 80.59% | 2.67
212627366 | 2.75 | No | COLEMAN | HRCU-A-CB (Split System: Heat Pump with Remote Outdoor Unit-Air-Source) | Centrally-Ducted | HMH72B341 | D(A,C,E)36B46+TDR | TP9C060B12MP13 | 33000 | 17.5 | 9.5 | 8.1 | 34000 | 27800 | 81.76% | 2.42
212627552 | 2.75 | No | COLEMAN | HRCU-A-CB (Split System: Heat Pump with Remote Outdoor Unit-Air-Source) | Centrally-Ducted | HMH72B341 | D(A,C,E)48C36+TDR | TM9Y100C20MP11 | 33000 | 15.5 | 9 | 8.1 | 34000 | 27800 | 81.76% | 2.38
212627701 | 2.75 | Yes | COLEMAN | HRCU-A-CB (Split System: Heat Pump with Remote Outdoor Unit-Air-Source) | Centrally-Ducted | HMH72B341 | D(A,C,E)36B46+TDR | CPLC080C16MP13 | 33000 | 17.5 | 10 | 8.1 | 33800 | 27400 | 81.07% | 2.47
212628103 | 2.75 | No | COLEMAN | HRCU-A-CB (Split System: Heat Pump with Remote Outdoor Unit-Air-Source) | Centrally-Ducted | HMH72B341 | D(A,C,E)36B46+TDR | TM9V100C20MP12 | 33000 | 17.5 | 9 | 8.5 | 34000 | 28400 | 83.53% | 2.7
212627589 | 2.75 | Yes | COLEMAN | HRCU-A-CB (Split System: Heat Pump with Remote Outdoor Unit-Air-Source) | Centrally-Ducted | HMH72B341 | D(A,C,E)48D36+TDR | TMLE080C16MP11 | 33000 | 18 | 10 | 8.1 | 33000 | 29000 | 87.88% | 2.49
212627343 | 2.75 | No | COLEMAN | HRCU-A-CB (Split System: Heat Pump with Remote Outdoor Unit-Air-Source) | Centrally-Ducted | HMH72B341 | D(A,C,E)36B46+TDR | TM9V060B12MP12 | 33000 | 17.5 | 9.5 | 8.1 | 34000 | 27800 | 81.76% | 2.42
212627492 | 2.75 | Yes | COLEMAN | HRCU-A-CB (Split System: Heat Pump with Remote Outdoor Unit-Air-Source) | Centrally-Ducted | HMH72B341 | D(A,C,E)36D36+TDR | TM8E080C16MP11 | 33000 | 18 | 10 | 8.4 | 34000 | 28400 | 83.53% | 2.75
212627558 | 2.75 | Yes | COLEMAN | HRCU-A-CB (Split System: Heat Pump with Remote Outdoor Unit-Air-Source) | Centrally-Ducted | HMH72B341 | D(A,C,E)42C36+TDR | TM8E100C16MP11 | 33000 | 18 | 10 | 8.4 | 34000 | 28400 | 83.53% | 2.74
212627579 | 2.75 | Yes | COLEMAN | HRCU-A-CB (Split System: Heat Pump with Remote Outdoor Unit-Air-Source) | Centrally-Ducted | HMH72B341 | D(A,C,E)36B46+TDR | TM8E100C16MP11 | 33000 | 18 | 10 | 8.4 | 34000 | 28400 | 83.53% | 2.74
212627596 | 2.75 | Yes | COLEMAN | HRCU-A-CB (Split System: Heat Pump with Remote Outdoor Unit-Air-Source) | Centrally-Ducted | HMH72B341 | D(A,C,E)48C36+TDR | TM9E080C16MP12 | 33000 | 18 | 10 | 8.1 | 33000 | 29200 | 88.48% | 2.49
212627724 | 2.75 | Yes | COLEMAN | HRCU-A-CB (Split System: Heat Pump with Remote Outdoor Unit-Air-Source) | Centrally-Ducted | HMH72B341 | D(A,C,E)36B46+TDR | CPLC100C16MP13 | 33000 | 17.5 | 10 | 8.1 | 33800 | 27400 | 81.07% | 2.47
212627797 | 2.75 | Yes | COLEMAN | HRCU-A-CB (Split System: Heat Pump with Remote Outdoor Unit-Air-Source) | Centrally-Ducted | HMH72B341 | D(A,C,E)36B46+TDR | TMLV100C16MP12 | 33000 | 17.5 | 10 | 8.1 | 33800 | 27400 | 81.07% | 2.47
212628090 | 2.75 | No | COLEMAN | HRCU-A-CB (Split System: Heat Pump with Remote Outdoor Unit-Air-Source) | Centrally-Ducted | HMH72B341 | D(A,C,E)42D36+TDR | CP9C100C20MP13 | 33000 | 17.5 | 9 | 8.1 | 34000 | 28400 | 83.53% | 2.46
212627277 | 2.75 | No | COLEMAN | HRCU-A-CB (Split System: Heat Pump with Remote Outdoor Unit-Air-Source) | Centrally-Ducted | HMH72B341 | D(A,C,E)36B46+TDR | TM9E060B12MP12 | 33000 | 17.5 | 9.5 | 8.1 | 34000 | 28000 | 82.35% | 2.39
212627595 | 2.75 | Yes | COLEMAN | HRCU-A-CB (Split System: Heat Pump with Remote Outdoor Unit-Air-Source) | Centrally-Ducted | HMH72B341 | D(A,C,E)42D36+TDR | TM9E080C16MP12 | 33000 | 18 | 10 | 8.1 | 33000 | 29200 | 88.48% | 2.49
212628130 | 2.75 | No | COLEMAN | HRCU-A-CB (Split System: Heat Pump with Remote Outdoor Unit-Air-Source) | Centrally-Ducted | HMH72B341 | D(A,C,E)42D36+TDR | TP9C100C20MP13 | 33000 | 17.5 | 9 | 8.1 | 34000 | 28400 | 83.53% | 2.46
212628110 | 2.75 | No | COLEMAN | HRCU-A-CB (Split System: Heat Pump with Remote Outdoor Unit-Air-Source) | Centrally-Ducted | HMH72B341 | D(A,C,E)42D36+TDR | TM9V100C20MP12 | 33000 | 17.5 | 9 | 8.5 | 34000 | 28400 | 83.53% | 2.7
212623991 | 2.75 | No | COLEMAN | HRCU-A-CB (Split System: Heat Pump with Remote Outdoor Unit-Air-Source) | Centrally-Ducted | HMH72B341 | D(A,C,E)36B44+TDR | TM9Y080B12MP11 | 33000 | 18 | 9.5 | 8.1 | 34000 | 28000 | 82.35% | 2.41
212624189 | 2.75 | No | COLEMAN | HRCU-A-CB (Split System: Heat Pump with Remote Outdoor Unit-Air-Source) | Centrally-Ducted | HMH72B341 | D(A,C,E)48C34+TDR | TM9Y100C20MP11 | 33000 | 15.5 | 9 | 8.1 | 34000 | 27800 | 81.76% | 2.38
212624309 | 2.75 | Yes | COLEMAN | HRCU-A-CB (Split System: Heat Pump with Remote Outdoor Unit-Air-Source) | Centrally-Ducted | HMH72B341 | D(A,C,E)42D34+TDR | TM8E100C16MP11 | 33000 | 18 | 10 | 8.5 | 34000 | 28400 | 83.53% | 2.76
212624926 | 2.75 | Yes | COLEMAN | HRCU-A-CB (Split System: Heat Pump with Remote Outdoor Unit-Air-Source) | Centrally-Ducted | HMH72B341 | D(A,C,E)36B44+TDR | TM8Y080C16MP11 | 33000 | 18.5 | 10 | 8.5 | 34000 | 27400 | 80.59% | 2.67
212625261 | 2.75 | Yes | COLEMAN | HRCU-A-CB (Split System: Heat Pump with Remote Outdoor Unit-Air-Source) | Centrally-Ducted | HMH72B341 | D(A,C,E)36B44+TDR | TL8E100C20UH11 | 33000 | 17.5 | 10 | 8.5 | 34000 | 27400 | 80.59% | 2.69
214398543 | 2.75 | Yes | COLEMAN | HRCU-A-CB (Split System: Heat Pump with Remote Outdoor Unit-Air-Source) | Centrally-Ducted | HH836E2S11 | CTF36B5CDS1 | CP9C080B12MP13 | 33000 | 18 | 11 | 8.5 | 30800 | 25200 | 81.82% | 2
212625396 | 2.75 | No | COLEMAN | HRCU-A-CB (Split System: Heat Pump with Remote Outdoor Unit-Air-Source) | Centrally-Ducted | HMH72B341 | D(A,C,E)36B44+TDR | TM9V100C20MP12 | 33000 | 17.5 | 9 | 8.5 | 34000 | 28400 | 83.53% | 2.7
212626732 | 2.75 | Yes | COLEMAN | HRCU-A-CB (Split System: Heat Pump with Remote Outdoor Unit-Air-Source) | Centrally-Ducted | HMH72B341 | C(A,C,D,E)36C36+TDR | TM8E080C16MP11 | 33000 | 18 | 10 | 8.3 | 33800 | 28600 | 84.62% | 2.7
212626733 | 2.75 | Yes | COLEMAN | HRCU-A-CB (Split System: Heat Pump with Remote Outdoor Unit-Air-Source) | Centrally-Ducted | HMH72B341 | D(A,C,E)36C36+TDR | TM8E080C16MP11 | 33000 | 18 | 10 | 8.3 | 33800 | 28600 | 84.62% | 2.7
212626847 | 2.75 | Yes | COLEMAN | HRCU-A-CB (Split System: Heat Pump with Remote Outdoor Unit-Air-Source) | Centrally-Ducted | HMH72B341 | D(A,C,E)42C36+TDR | TM9E080B12MP12 | 33000 | 17.5 | 10 | 8.5 | 33800 | 27400 | 81.07% | 2.65
214398216 | 2.75 | Yes | COLEMAN | HRCU-A-CB (Split System: Heat Pump with Remote Outdoor Unit-Air-Source) | Centrally-Ducted | HH836E2S11 | CTF48C5CFS1 | TM8E120C16MP11 | 33000 | 19 | 11 | 8.5 | 31000 | 24200 | 78.06% | 2
214398538 | 2.75 | Yes | COLEMAN | HRCU-A-CB (Split System: Heat Pump with Remote Outdoor Unit-Air-Source) | Centrally-Ducted | HH836E2S11 | CTF36B5CDS1 | TP9C080B12MP13 | 33000 | 18 | 11 | 8.5 | 30800 | 25200 | 81.82% | 2
214398486 | 2.75 | Yes | COLEMAN | HRCU-A-CB (Split System: Heat Pump with Remote Outdoor Unit-Air-Source) | Centrally-Ducted | HH836E2S11 | CTM36B5CDS1 | TM8Y080B12MP11 | 33000 | 18 | 11 | 8.5 | 30800 | 25200 | 81.82% | 2
214398221 | 2.75 | Yes | COLEMAN | HRCU-A-CB (Split System: Heat Pump with Remote Outdoor Unit-Air-Source) | Centrally-Ducted | HH836E2S11 | CTF48C5CFS1 | TMLE120C16MP11 | 33000 | 19 | 11 | 8.5 | 31000 | 24200 | 78.06% | 2
214398533 | 2.75 | Yes | COLEMAN | HRCU-A-CB (Split System: Heat Pump with Remote Outdoor Unit-Air-Source) | Centrally-Ducted | HH836E2S11 | CTF36B5CDS1 | TM9V080B12MP12 | 33000 | 18 | 11 | 8.5 | 30800 | 25200 | 81.82% | 2
214397659 | 2.75 | Yes | COLEMAN | HRCU-A-CB (Split System: Heat Pump with Remote Outdoor Unit-Air-Source) | Centrally-Ducted | HH836E2S11 | JHC36B5CD2SS1 |  | 33000 | 19 | 11.7 | 8.5 | 30200 | 24800 | 82.12% | 2
214421526 | 2.75 | Yes | COLEMAN | HRCU-A-CB (Split System: Heat Pump with Remote Outdoor Unit-Air-Source) | Centrally-Ducted | HH836E2S11 | CTM48C5CFS1+JMET16CS2N1 |  | 33000 | 19 | 11 | 8.5 | 30800 | 25200 | 81.82% | 2
214719843 | 2.75 | Yes | COLEMAN | HRCU-A-CB (Split System: Heat Pump with Remote Outdoor Unit-Air-Source) | Centrally-Ducted | HH836E2S11 | CTU48C5XFS1+TXV | TMLE120C16MP11 | 33000 | 19 | 11 | 8.5 | 31000 | 24200 | 78.06% | 2
214719712 | 2.75 | Yes | COLEMAN | HRCU-A-CB (Split System: Heat Pump with Remote Outdoor Unit-Air-Source) | Centrally-Ducted | HH836E2S11 | CTU36B5XDS1+TXV | TP9C080B12MP13 | 33000 | 18 | 11 | 8.5 | 30800 | 25200 | 81.82% | 2
214719986 | 2.75 | Yes | COLEMAN | HRCU-A-CB (Split System: Heat Pump with Remote Outdoor Unit-Air-Source) | Centrally-Ducted | HH836E2S11 | CTU48C5XFS1+TXV | TM9E080C16MP12 | 33000 | 19 | 11 | 8.5 | 31000 | 24200 | 78.06% | 2
214719838 | 2.75 | Yes | COLEMAN | HRCU-A-CB (Split System: Heat Pump with Remote Outdoor Unit-Air-Source) | Centrally-Ducted | HH836E2S11 | CTU48C5XFS1+TXV | TM8E120C16MP11 | 33000 | 19 | 11 | 8.5 | 31000 | 24200 | 78.06% | 2
214720073 | 2.75 | Yes | COLEMAN | HRCU-A-CB (Split System: Heat Pump with Remote Outdoor Unit-Air-Source) | Centrally-Ducted | HH836E2S11 | CTU48C5XFS1+TXV | TPLC100C16MP13 | 33000 | 18 | 11 | 8.5 | 31200 | 24200 | 77.56% | 2
214719677 | 2.75 | Yes | COLEMAN | HRCU-A-CB (Split System: Heat Pump with Remote Outdoor Unit-Air-Source) | Centrally-Ducted | HH836E2S11 | CTU36B5XDS1+TXV | TM8Y080B12MP11 | 33000 | 18 | 11 | 8.5 | 30800 | 25200 | 81.82% | 2
214719692 | 2.75 | Yes | COLEMAN | HRCU-A-CB (Split System: Heat Pump with Remote Outdoor Unit-Air-Source) | Centrally-Ducted | HH836E2S11 | CTU36B5XDS1+TXV | TM9Y080B12MP11 | 33000 | 18 | 11 | 8.5 | 31000 | 25400 | 81.94% | 2
214719707 | 2.75 | Yes | COLEMAN | HRCU-A-CB (Split System: Heat Pump with Remote Outdoor Unit-Air-Source) | Centrally-Ducted | HH836E2S11 | CTU36B5XDS1+TXV | TM9V080B12MP12 | 33000 | 18 | 11 | 8.5 | 30800 | 25200 | 81.82% | 2
214720078 | 2.75 | Yes | COLEMAN | HRCU-A-CB (Split System: Heat Pump with Remote Outdoor Unit-Air-Source) | Centrally-Ducted | HH836E2S11 | CTU48C5XFS1+TXV | CPLC100C16MP13 | 33000 | 18 | 11 | 8.5 | 31200 | 24200 | 77.56% | 2
212627582 | 2.75 | Yes | COLEMAN | HRCU-A-CB (Split System: Heat Pump with Remote Outdoor Unit-Air-Source) | Centrally-Ducted | HMH72B341 | D(A,C,E)42D36+TDR | TM8E080C16MP11 | 33000 | 18 | 10 | 8.5 | 34000 | 28400 | 83.53% | 2.77
212627583 | 2.75 | Yes | COLEMAN | HRCU-A-CB (Split System: Heat Pump with Remote Outdoor Unit-Air-Source) | Centrally-Ducted | HMH72B341 | D(A,C,E)48C36+TDR | TM8E080C16MP11 | 33000 | 18 | 10 | 8.5 | 34000 | 28400 | 83.53% | 2.77
212627869 | 2.75 | Yes | COLEMAN | HRCU-A-CB (Split System: Heat Pump with Remote Outdoor Unit-Air-Source) | Centrally-Ducted | HMH72B341 | D(A,C,E)36B46+TDR | TL8E080C16UH11 | 33000 | 17.5 | 10 | 8.5 | 34000 | 27800 | 81.76% | 2.68
212627901 | 2.75 | No | COLEMAN | HRCU-A-CB (Split System: Heat Pump with Remote Outdoor Unit-Air-Source) | Centrally-Ducted | HMH72B341 | D(A,C,E)48C36+TDR | TL9E080C16UH11 | 33000 | 17.5 | 9 | 8.5 | 34000 | 28000 | 82.35% | 2.66
212628133 | 2.75 | No | COLEMAN | HRCU-A-CB (Split System: Heat Pump with Remote Outdoor Unit-Air-Source) | Centrally-Ducted | HMH72B341 | D(A,C,E)48C36+TDR | TP9C100C20MP13 | 33000 | 17.5 | 9 | 8.1 | 34000 | 28400 | 83.53% | 2.46
214720068 | 2.75 | Yes | COLEMAN | HRCU-A-CB (Split System: Heat Pump with Remote Outdoor Unit-Air-Source) | Centrally-Ducted | HH836E2S11 | CTU48C5XFS1+TXV | TPLC080C16MP13 | 33000 | 18 | 11 | 8.5 | 31200 | 24200 | 77.56% | 2
214719717 | 2.75 | Yes | COLEMAN | HRCU-A-CB (Split System: Heat Pump with Remote Outdoor Unit-Air-Source) | Centrally-Ducted | HH836E2S11 | CTU36B5XDS1+TXV | CP9C080B12MP13 | 33000 | 18 | 11 | 8.5 | 30800 | 25200 | 81.82% | 2
214720063 | 2.75 | Yes | COLEMAN | HRCU-A-CB (Split System: Heat Pump with Remote Outdoor Unit-Air-Source) | Centrally-Ducted | HH836E2S11 | CTU48C5XFS1+TXV | TMLV100C16MP12 | 33000 | 18 | 11 | 8.5 | 31200 | 24200 | 77.56% | 2
214720080 | 2.75 | Yes | COLEMAN | HRCU-A-CB (Split System: Heat Pump with Remote Outdoor Unit-Air-Source) | Centrally-Ducted | HH836E2S11 | CTU48C5XFS1+TXV | CPLC080C16MP13 | 33000 | 18 | 11 | 8.5 | 31200 | 24200 | 77.56% | 2
214720058 | 2.75 | Yes | COLEMAN | HRCU-A-CB (Split System: Heat Pump with Remote Outdoor Unit-Air-Source) | Centrally-Ducted | HH836E2S11 | CTU48C5XFS1+TXV | TM8V080C16MP12 | 33000 | 18 | 11 | 8.5 | 31200 | 24200 | 77.56% | 2
214720053 | 2.75 | Yes | COLEMAN | HRCU-A-CB (Split System: Heat Pump with Remote Outdoor Unit-Air-Source) | Centrally-Ducted | HH836E2S11 | CTU48C5XFS1+TXV | TM8V100C16MP12 | 33000 | 18 | 11 | 8.5 | 31200 | 24200 | 77.56% | 2
214720134 | 2.75 | Yes | COLEMAN | HRCU-A-CB (Split System: Heat Pump with Remote Outdoor Unit-Air-Source) | Centrally-Ducted | HH836E2S11 | CTU48C5XFS1+TXV | TM9E100C16MP12 | 33000 | 19 | 11 | 8.5 | 31000 | 24200 | 78.06% | 2
214608788 | 2.75 | No | COLEMAN | HRCU-A-CB (Split System: Heat Pump with Remote Outdoor Unit-Air-Source) | Centrally-Ducted | HMH72B341 | D(A,C,E)48D34+JMET12CS2N1+TDR |  | 33000 | 17.5 | 9 | 8.5 | 32600 | 28000 | 85.89% | 2.79
214396528 | 2.75 | Yes | COLEMAN | HRCU-A-CB (Split System: Heat Pump with Remote Outdoor Unit-Air-Source) | Centrally-Ducted | HH836E2S11 | CTM48C5CFS1 | TMLV100C16MP12 | 33000 | 18 | 11 | 8.5 | 31200 | 24200 | 77.56% | 2
214396971 | 2.75 | Yes | COLEMAN | HRCU-A-CB (Split System: Heat Pump with Remote Outdoor Unit-Air-Source) | Centrally-Ducted | HH836E2S11 | CTF48C5CFS1 | TM8V080C16MP12 | 33000 | 18 | 11 | 8.5 | 31200 | 24200 | 77.56% | 2
214396518 | 2.75 | Yes | COLEMAN | HRCU-A-CB (Split System: Heat Pump with Remote Outdoor Unit-Air-Source) | Centrally-Ducted | HH836E2S11 | CTM48C5CFS1 | TM8V100C16MP12 | 33000 | 18 | 11 | 8.5 | 31200 | 24200 | 77.56% | 2
214396961 | 2.75 | Yes | COLEMAN | HRCU-A-CB (Split System: Heat Pump with Remote Outdoor Unit-Air-Source) | Centrally-Ducted | HH836E2S11 | CTM48C5CFS1 | TMLE120C16MP11 | 33000 | 19 | 11 | 8.5 | 31000 | 24200 | 78.06% | 2
214608803 | 2.75 | No | COLEMAN | HRCU-A-CB (Split System: Heat Pump with Remote Outdoor Unit-Air-Source) | Centrally-Ducted | HMH72B341 | D(A,C,E)48D36+JMET12CS2N1+TDR |  | 33000 | 17.5 | 9 | 8.5 | 32600 | 28000 | 85.89% | 2.79
214396966 | 2.75 | Yes | COLEMAN | HRCU-A-CB (Split System: Heat Pump with Remote Outdoor Unit-Air-Source) | Centrally-Ducted | HH836E2S11 | CTF48C5CFS1 | TM8V100C16MP12 | 33000 | 18 | 11 | 8.5 | 31200 | 24200 | 77.56% | 2
214396981 | 2.75 | Yes | COLEMAN | HRCU-A-CB (Split System: Heat Pump with Remote Outdoor Unit-Air-Source) | Centrally-Ducted | HH836E2S11 | CTF48C5CFS1 | TPLC080C16MP13 | 33000 | 18 | 11 | 8.5 | 31200 | 24200 | 77.56% | 2
214396991 | 2.75 | Yes | COLEMAN | HRCU-A-CB (Split System: Heat Pump with Remote Outdoor Unit-Air-Source) | Centrally-Ducted | HH836E2S11 | CTF48C5CFS1 | CPLC080C16MP13 | 33000 | 18 | 11 | 8.5 | 31200 | 24200 | 77.56% | 2
214397382 | 2.75 | Yes | COLEMAN | HRCU-A-CB (Split System: Heat Pump with Remote Outdoor Unit-Air-Source) | Centrally-Ducted | HH836E2S11 | CTF48C5CFS1 | TM9E080C16MP12 | 33000 | 19 | 11 | 8.5 | 31000 | 24200 | 78.06% | 2
214397259 | 2.75 | Yes | COLEMAN | HRCU-A-CB (Split System: Heat Pump with Remote Outdoor Unit-Air-Source) | Centrally-Ducted | HH836E2S11 | CTF36B5CDS1 | TM8Y080B12MP11 | 33000 | 18 | 11 | 8.5 | 30800 | 25200 | 81.82% | 2
214396545 | 2.75 | Yes | COLEMAN | HRCU-A-CB (Split System: Heat Pump with Remote Outdoor Unit-Air-Source) | Centrally-Ducted | HH836E2S11 | CTM48C5CFS1 | CPLC100C16MP13 | 33000 | 18 | 11 | 8.5 | 31200 | 24200 | 77.56% | 2
214397229 | 2.75 | Yes | COLEMAN | HRCU-A-CB (Split System: Heat Pump with Remote Outdoor Unit-Air-Source) | Centrally-Ducted | HH836E2S11 | CTM36C5CDS1 | TM8Y100C20MP11 | 33000 | 17 | 11.7 | 8.5 | 30400 | 25000 | 82.24% | 2
214397254 | 2.75 | Yes | COLEMAN | HRCU-A-CB (Split System: Heat Pump with Remote Outdoor Unit-Air-Source) | Centrally-Ducted | HH836E2S11 | CTF36B5CDS1 | TM9Y080B12MP11 | 33000 | 18 | 11 | 8.5 | 31000 | 25400 | 81.94% | 2
214396523 | 2.75 | Yes | COLEMAN | HRCU-A-CB (Split System: Heat Pump with Remote Outdoor Unit-Air-Source) | Centrally-Ducted | HH836E2S11 | CTM48C5CFS1 | TM8V080C16MP12 | 33000 | 18 | 11 | 8.5 | 31200 | 24200 | 77.56% | 2
214396538 | 2.75 | Yes | COLEMAN | HRCU-A-CB (Split System: Heat Pump with Remote Outdoor Unit-Air-Source) | Centrally-Ducted | HH836E2S11 | CTM48C5CFS1 | TPLC100C16MP13 | 33000 | 18 | 11 | 8.5 | 31200 | 24200 | 77.56% | 2
214396956 | 2.75 | Yes | COLEMAN | HRCU-A-CB (Split System: Heat Pump with Remote Outdoor Unit-Air-Source) | Centrally-Ducted | HH836E2S11 | CTM48C5CFS1 | TM8E120C16MP11 | 33000 | 19 | 11 | 8.5 | 31000 | 24200 | 78.06% | 2
214396976 | 2.75 | Yes | COLEMAN | HRCU-A-CB (Split System: Heat Pump with Remote Outdoor Unit-Air-Source) | Centrally-Ducted | HH836E2S11 | CTF48C5CFS1 | TMLV100C16MP12 | 33000 | 18 | 11 | 8.5 | 31200 | 24200 | 77.56% | 2
214397291 | 2.75 | Yes | COLEMAN | HRCU-A-CB (Split System: Heat Pump with Remote Outdoor Unit-Air-Source) | Centrally-Ducted | HH836E2S11 | CTF36B5CDS1+JME12B2SN1 |  | 33000 | 19 | 12 | 8.5 | 30000 | 24600 | 82% | 2
214397323 | 2.75 | Yes | COLEMAN | HRCU-A-CB (Split System: Heat Pump with Remote Outdoor Unit-Air-Source) | Centrally-Ducted | HH836E2S11 | CTF48C5CFS1 | TM9E100C16MP12 | 33000 | 19 | 11 | 8.5 | 31000 | 24200 | 78.06% | 2
214397224 | 2.75 | Yes | COLEMAN | HRCU-A-CB (Split System: Heat Pump with Remote Outdoor Unit-Air-Source) | Centrally-Ducted | HH836E2S11 | CTM36C5CDS1 | TM8Y120C20MP11 | 33000 | 17 | 11.7 | 8.5 | 30400 | 25000 | 82.24% | 2
214056941 | 2.75 | Yes | COLEMAN | HRCU-A-CB (Split System: Heat Pump with Remote Outdoor Unit-Air-Source) | Centrally-Ducted | HMH72B341 | L(E,G)M36F4 |  | 33000 | 17 | 10 | 8.1 | 31800 | 27000 | 84.91% | 2.73
214396543 | 2.75 | Yes | COLEMAN | HRCU-A-CB (Split System: Heat Pump with Remote Outdoor Unit-Air-Source) | Centrally-Ducted | HH836E2S11 | CTM48C5CFS1 | CPLC080C16MP13 | 33000 | 18 | 11 | 8.5 | 31200 | 24200 | 77.56% | 2
214396986 | 2.75 | Yes | COLEMAN | HRCU-A-CB (Split System: Heat Pump with Remote Outdoor Unit-Air-Source) | Centrally-Ducted | HH836E2S11 | CTF48C5CFS1 | TPLC100C16MP13 | 33000 | 18 | 11 | 8.5 | 31200 | 24200 | 77.56% | 2
214396993 | 2.75 | Yes | COLEMAN | HRCU-A-CB (Split System: Heat Pump with Remote Outdoor Unit-Air-Source) | Centrally-Ducted | HH836E2S11 | CTF48C5CFS1 | CPLC100C16MP13 | 33000 | 18 | 11 | 8.5 | 31200 | 24200 | 77.56% | 2
213297758 | 2.75 | No | COLEMAN | HRCU-A-CB (Split System: Heat Pump with Remote Outdoor Unit-Air-Source) | Centrally-Ducted | HMH72B341 | XAFC30CXXN1+TXV | Z8ES120C20SMPS1 | 33000 | 17.5 | 9.5 | 8.5 | 33000 | 23400 | 70.91% | 2.04
213297833 | 2.75 | No | COLEMAN | HRCU-A-CB (Split System: Heat Pump with Remote Outdoor Unit-Air-Source) | Centrally-Ducted | HMH72B341 | XAUB30CXXN1+TXV | Z8ES080B12LMPS1 | 33000 | 18 | 9.5 | 8.5 | 33000 | 23400 | 70.91% | 2.04
213296783 | 2.75 | Yes | COLEMAN | HRCU-A-CB (Split System: Heat Pump with Remote Outdoor Unit-Air-Source) | Centrally-Ducted | HMH72B341 | XAHC36DXXN1+TXV | Z9ET100C16SMPS1 | 33000 | 17.5 | 10 | 8.1 | 32200 | 22800 | 70.81% | 2
213297103 | 2.75 | No | COLEMAN | HRCU-A-CB (Split System: Heat Pump with Remote Outdoor Unit-Air-Source) | Centrally-Ducted | HMH72B341 | XAUB30CXXN1+TXV | Z8ET080B12LMPS1 | 33000 | 18.5 | 9.5 | 8.1 | 33000 | 23400 | 70.91% | 2.04
213297048 | 2.75 | No | COLEMAN | HRCU-A-CB (Split System: Heat Pump with Remote Outdoor Unit-Air-Source) | Centrally-Ducted | HMH72B341 | XAHC36DXXN1+TXV | Z9ES060B12SMPS1 | 33000 | 16.5 | 9.5 | 8.1 | 32200 | 22800 | 70.81% | 2
213297823 | 2.75 | No | COLEMAN | HRCU-A-CB (Split System: Heat Pump with Remote Outdoor Unit-Air-Source) | Centrally-Ducted | HMH72B341 | XAFB30CXXN1+TXV | Z8ES080B12LMPS1 | 33000 | 18 | 9.5 | 8.5 | 33000 | 23400 | 70.91% | 2.04
213297053 | 2.75 | No | COLEMAN | HRCU-A-CB (Split System: Heat Pump with Remote Outdoor Unit-Air-Source) | Centrally-Ducted | HMH72B341 | XAHC36DBCN1 | Z9ES060B12SMPS1 | 33000 | 16.5 | 9.5 | 8.1 | 32200 | 22800 | 70.81% | 2
213296788 | 2.75 | Yes | COLEMAN | HRCU-A-CB (Split System: Heat Pump with Remote Outdoor Unit-Air-Source) | Centrally-Ducted | HMH72B341 | XAHC36DBCN1 | Z9ET100C16SMPS1 | 33000 | 17.5 | 10 | 8.1 | 32200 | 22800 | 70.81% | 2
213297788 | 2.75 | No | COLEMAN | HRCU-A-CB (Split System: Heat Pump with Remote Outdoor Unit-Air-Source) | Centrally-Ducted | HMH72B341 | XAFC30CXXN1+TXV | Z8ES100B12SMPS1 | 33000 | 18 | 9.5 | 8.5 | 33000 | 23200 | 70.3% | 2.04
213297093 | 2.75 | No | COLEMAN | HRCU-A-CB (Split System: Heat Pump with Remote Outdoor Unit-Air-Source) | Centrally-Ducted | HMH72B341 | XAHC36DBCN1 | Z8ET080B12LMPS1 | 33000 | 18 | 9.5 | 8.1 | 32000 | 22400 | 70% | 2
213297043 | 2.75 | No | COLEMAN | HRCU-A-CB (Split System: Heat Pump with Remote Outdoor Unit-Air-Source) | Centrally-Ducted | HMH72B341 | XAHC36DBCN1 | Z9ES080B12SMPS1 | 33000 | 16.5 | 9.5 | 8.1 | 32200 | 22800 | 70.81% | 2
213297793 | 2.75 | No | COLEMAN | HRCU-A-CB (Split System: Heat Pump with Remote Outdoor Unit-Air-Source) | Centrally-Ducted | HMH72B341 | XAFC30CXXN1+TXV | Z8ES100B12LMPS1 | 33000 | 18 | 9.5 | 8.5 | 33000 | 23200 | 70.3% | 2.04
213297038 | 2.75 | No | COLEMAN | HRCU-A-CB (Split System: Heat Pump with Remote Outdoor Unit-Air-Source) | Centrally-Ducted | HMH72B341 | XAHC36DXXN1+TXV | Z9ES080B12SMPS1 | 33000 | 16.5 | 9.5 | 8.1 | 32200 | 22800 | 70.81% | 2
213297098 | 2.75 | No | COLEMAN | HRCU-A-CB (Split System: Heat Pump with Remote Outdoor Unit-Air-Source) | Centrally-Ducted | HMH72B341 | XAFB30CXXN1+TXV | Z8ET080B12LMPS1 | 33000 | 18.5 | 9.5 | 8.1 | 33000 | 23400 | 70.91% | 2.04
213297088 | 2.75 | No | COLEMAN | HRCU-A-CB (Split System: Heat Pump with Remote Outdoor Unit-Air-Source) | Centrally-Ducted | HMH72B341 | XAHC36DXXN1+TXV | Z8ET080B12LMPS1 | 33000 | 18 | 9.5 | 8.1 | 32000 | 22400 | 70% | 2
213297828 | 2.75 | No | COLEMAN | HRCU-A-CB (Split System: Heat Pump with Remote Outdoor Unit-Air-Source) | Centrally-Ducted | HMH72B341 | XAUB30CXXN1+TXV | Z8ES080B12SMPS1 | 33000 | 18 | 9.5 | 8.5 | 33000 | 23400 | 70.91% | 2.04
213297818 | 2.75 | No | COLEMAN | HRCU-A-CB (Split System: Heat Pump with Remote Outdoor Unit-Air-Source) | Centrally-Ducted | HMH72B341 | XAFB30CXXN1+TXV | Z8ES080B12SMPS1 | 33000 | 18 | 9.5 | 8.5 | 33000 | 23400 | 70.91% | 2.04
213297763 | 2.75 | No | COLEMAN | HRCU-A-CB (Split System: Heat Pump with Remote Outdoor Unit-Air-Source) | Centrally-Ducted | HMH72B341 | XAFC30CXXN1+TXV | Z8ES120C20LMPS1 | 33000 | 17.5 | 9.5 | 8.5 | 33000 | 23400 | 70.91% | 2.04
211395918 | 2.75 | No | COLEMAN | HRCU-A-CB (Split System: Heat Pump with Remote Outdoor Unit-Air-Source) | Centrally-Ducted | HMH72B341 | XAUC48FXXN1+TXV | CP9C060B12MP13 | 33000 | 16.5 | 9 | 8.1 | 32400 | 24000 | 74.07% | 2.04
211394689 | 2.75 | No | COLEMAN | HRCU-A-CB (Split System: Heat Pump with Remote Outdoor Unit-Air-Source) | Centrally-Ducted | HMH72B341 | XAHD48FXXN1+TXV | TM9V100C16MP12 | 33000 | 16 | 9 | 8.5 | 31800 | 23200 | 72.96% | 2.04
211390332 | 2.75 | No | COLEMAN | HRCU-A-CB (Split System: Heat Pump with Remote Outdoor Unit-Air-Source) | Centrally-Ducted | HMH72B341 | XAFC30CXXN1+TXV | TM8V080C16MP12 | 33000 | 17.5 | 9.5 | 8.5 | 33000 | 23200 | 70.3% | 2.04
211390390 | 2.75 | No | COLEMAN | HRCU-A-CB (Split System: Heat Pump with Remote Outdoor Unit-Air-Source) | Centrally-Ducted | HMH72B341 | XAFC30CXXN1+TXV | CPLC080C16MP13 | 33000 | 17.5 | 9.5 | 8.5 | 33000 | 23200 | 70.3% | 2.04
211392117 | 2.75 | Yes | COLEMAN | HRCU-A-CB (Split System: Heat Pump with Remote Outdoor Unit-Air-Source) | Centrally-Ducted | HMH72B341 | XAFC30CXXN1+TXV | TMLE080C16MP11 | 33000 | 18 | 10 | 8.5 | 33000 | 23200 | 70.3% | 2.04
211398135 | 2.75 | No | COLEMAN | HRCU-A-CB (Split System: Heat Pump with Remote Outdoor Unit-Air-Source) | Centrally-Ducted | HMH72B341 | XAHD48FBCN1 | TMLE120C16MP11 | 33000 | 16.5 | 9.5 | 8.5 | 31800 | 23200 | 72.96% | 2.04
211398120 | 2.75 | No | COLEMAN | HRCU-A-CB (Split System: Heat Pump with Remote Outdoor Unit-Air-Source) | Centrally-Ducted | HMH72B341 | XAHD48FBCN1 | TM8E120C16MP11 | 33000 | 16.5 | 9.5 | 8.5 | 31800 | 23200 | 72.96% | 2.04
211395804 | 2.75 | No | COLEMAN | HRCU-A-CB (Split System: Heat Pump with Remote Outdoor Unit-Air-Source) | Centrally-Ducted | HMH72B341 | XAFC48FXXN1+TXV | TM9V060B12MP12 | 33000 | 16.5 | 9 | 8.1 | 32400 | 24000 | 74.07% | 2.04
211398159 | 2.75 | No | COLEMAN | HRCU-A-CB (Split System: Heat Pump with Remote Outdoor Unit-Air-Source) | Centrally-Ducted | HMH72B341 | XAHC48FXXN1+TXV | TMLE120C16MP11 | 33000 | 17 | 9.5 | 8.5 | 31600 | 23200 | 73.42% | 2.04
211393121 | 2.75 | Yes | COLEMAN | HRCU-A-CB (Split System: Heat Pump with Remote Outdoor Unit-Air-Source) | Centrally-Ducted | HMH72B341 | XAFC30CXXN1+TXV | TL9E080C16UH11 | 33000 | 17 | 10 | 8.5 | 33000 | 23200 | 70.3% | 2.04
211395902 | 2.75 | No | COLEMAN | HRCU-A-CB (Split System: Heat Pump with Remote Outdoor Unit-Air-Source) | Centrally-Ducted | HMH72B341 | XAUC48FXXN1+TXV | TP9C060B12MP13 | 33000 | 16.5 | 9 | 8.1 | 32400 | 24000 | 74.07% | 2.04
211398105 | 2.75 | No | COLEMAN | HRCU-A-CB (Split System: Heat Pump with Remote Outdoor Unit-Air-Source) | Centrally-Ducted | HMH72B341 | XAHD48FXXN1+TXV | TMLE120C16MP11 | 33000 | 16.5 | 9.5 | 8.5 | 31800 | 23200 | 72.96% | 2.04
211398430 | 2.75 | No | COLEMAN | HRCU-A-CB (Split System: Heat Pump with Remote Outdoor Unit-Air-Source) | Centrally-Ducted | HMH72B341 | XAHC48FBCN1 | TM8E100C16MP11 | 33000 | 17 | 9.5 | 8.5 | 31800 | 23200 | 72.96% | 2.04
214396533 | 2.75 | Yes | COLEMAN | HRCU-A-CB (Split System: Heat Pump with Remote Outdoor Unit-Air-Source) | Centrally-Ducted | HH836E2S11 | CTM48C5CFS1 | TPLC080C16MP13 | 33000 | 18 | 11 | 8.5 | 31200 | 24200 | 77.56% | 2
214377755 | 2.75 | Yes | COMFORT-AIRE | HRCU-A-CB-O | Mini-Splits(Non-Ducted) | A-VMH33SV-1 | B-VMH33SV-1 |  | 33000 | 19.5 | 12 | 10 | 35000 | 34600 | 98.86% | 1.8
205751092 | 2.75 | Yes | COMFORTMAKER | HRCU-A-CB (Split System: Heat Pump with Remote Outdoor Unit-Air-Source) | Centrally-Ducted | CVH837GKA** | EA*4X37L21A*+WALLCON | *80CTL0901716A* | 33000 | 18 | 11.7 | 8.5 | 32800 | 25000 | 76.22% | 2
205751068 | 2.75 | Yes | COMFORTMAKER | HRCU-A-CB (Split System: Heat Pump with Remote Outdoor Unit-Air-Source) | Centrally-Ducted | CVH837GKA** | EA*4X37L21A*+WALLCON | *97CMN1002122A* | 33000 | 17.5 | 11.7 | 8.5 | 33000 | 25200 | 76.36% | 2
206136149 | 2.75 | Yes | COMFORTMAKER | HRCU-A-CB (Split System: Heat Pump with Remote Outdoor Unit-Air-Source) | Centrally-Ducted | CVH837GKA** | EA*4X43L21A*+WALLCON | *95CSU1002122A* | 33000 | 17.5 | 11.5 | 8.5 | 32800 | 25000 | 76.22% | 2
205751084 | 2.75 | Yes | COMFORTMAKER | HRCU-A-CB (Split System: Heat Pump with Remote Outdoor Unit-Air-Source) | Centrally-Ducted | CVH837GKA** | EA*4X37L21A*+WALLCON | *96CTN1002122A* | 33000 | 17.5 | 11.7 | 8.5 | 33000 | 25200 | 76.36% | 2
205751213 | 2.75 | Yes | COMFORTMAKER | HRCU-A-CB (Split System: Heat Pump with Remote Outdoor Unit-Air-Source) | Centrally-Ducted | CVH837GKA** | EA*4X43L21A*+WALLCON | *96CTN1002122A* | 33000 | 17.5 | 11.7 | 8.5 | 33000 | 25200 | 76.36% | 2
206136139 | 2.75 | Yes | COMFORTMAKER | HRCU-A-CB (Split System: Heat Pump with Remote Outdoor Unit-Air-Source) | Centrally-Ducted | CVH837GKA** | EA*4X43L21A*+WALLCON | *95CSU0802120A* | 33000 | 17.5 | 11.5 | 8.5 | 32800 | 25000 | 76.22% | 2
206136079 | 2.75 | Yes | COMFORTMAKER | HRCU-A-CB (Split System: Heat Pump with Remote Outdoor Unit-Air-Source) | Centrally-Ducted | CVH837GKA** | EA*4X37L21A*+WALLCON | *95CSU0802120A* | 33000 | 17.5 | 11.5 | 8.5 | 32800 | 25000 | 76.22% | 2
205751221 | 2.75 | Yes | COMFORTMAKER | HRCU-A-CB (Split System: Heat Pump with Remote Outdoor Unit-Air-Source) | Centrally-Ducted | CVH837GKA** | EA*4X43L21A*+WALLCON | *80CTL0901716A* | 33000 | 18 | 11.7 | 8.5 | 32800 | 25000 | 76.22% | 2
205751197 | 2.75 | Yes | COMFORTMAKER | HRCU-A-CB (Split System: Heat Pump with Remote Outdoor Unit-Air-Source) | Centrally-Ducted | CVH837GKA** | EA*4X43L21A*+WALLCON | *97CMN1002122A* | 33000 | 17.5 | 11.7 | 8.5 | 33000 | 25200 | 76.36% | 2
206135727 | 2.75 | Yes | COMFORTMAKER | HRCU-A-CB (Split System: Heat Pump with Remote Outdoor Unit-Air-Source) | Centrally-Ducted | CVH837GKA** | EA*4X43L21A*+WALLCON | *80CSU0401712A* | 33000 | 17.5 | 11.5 | 8.5 | 33000 | 25200 | 76.36% | 2
206771356 | 2.75 | Yes | COMFORTMAKER | HRCU-A-CB (Split System: Heat Pump with Remote Outdoor Unit-Air-Source) | Centrally-Ducted | CVH837GKA2* | EA*4X37L21A*+WALLCON | *80CTL0901716A* | 33000 | 18 | 11.7 | 8.5 | 32800 | 25000 | 76.22% | 2
206773103 | 2.75 | Yes | COMFORTMAKER | HRCU-A-CB (Split System: Heat Pump with Remote Outdoor Unit-Air-Source) | Centrally-Ducted | CVH837GKA2* | EA*4X43L21A*+WALLCON | *80CSU0401712A* | 33000 | 17.5 | 11.5 | 8.5 | 33000 | 25200 | 76.36% | 2
206771329 | 2.75 | Yes | COMFORTMAKER | HRCU-A-CB (Split System: Heat Pump with Remote Outdoor Unit-Air-Source) | Centrally-Ducted | CVH837GKA2* | EA*4X37L21A*+WALLCON | *97CMN1002122A* | 33000 | 17.5 | 11.7 | 8.5 | 33000 | 25200 | 76.36% | 2
206773477 | 2.75 | Yes | COMFORTMAKER | HRCU-A-CB (Split System: Heat Pump with Remote Outdoor Unit-Air-Source) | Centrally-Ducted | CVH837GKA2* | EA*4X43L21A*+WALLCON | *95CSU0802120A* | 33000 | 17.5 | 11.5 | 8.5 | 32800 | 25000 | 76.22% | 2
206773486 | 2.75 | Yes | COMFORTMAKER | HRCU-A-CB (Split System: Heat Pump with Remote Outdoor Unit-Air-Source) | Centrally-Ducted | CVH837GKA2* | EA*4X43L21A*+WALLCON | *95CSU1002122A* | 33000 | 17.5 | 11.5 | 8.5 | 32800 | 25000 | 76.22% | 2
206771347 | 2.75 | Yes | COMFORTMAKER | HRCU-A-CB (Split System: Heat Pump with Remote Outdoor Unit-Air-Source) | Centrally-Ducted | CVH837GKA2* | EA*4X37L21A*+WALLCON | *96CTN1002122A* | 33000 | 17.5 | 11.7 | 8.5 | 33000 | 25200 | 76.36% | 2
206771716 | 2.75 | Yes | COMFORTMAKER | HRCU-A-CB (Split System: Heat Pump with Remote Outdoor Unit-Air-Source) | Centrally-Ducted | CVH837GKA2* | EA*4X43L21A*+WALLCON | *96CTN1002122A* | 33000 | 17.5 | 11.7 | 8.5 | 33000 | 25200 | 76.36% | 2
206773423 | 2.75 | Yes | COMFORTMAKER | HRCU-A-CB (Split System: Heat Pump with Remote Outdoor Unit-Air-Source) | Centrally-Ducted | CVH837GKA2* | EA*4X37L21A*+WALLCON | *95CSU0802120A* | 33000 | 17.5 | 11.5 | 8.5 | 32800 | 25000 | 76.22% | 2
206773432 | 2.75 | Yes | COMFORTMAKER | HRCU-A-CB (Split System: Heat Pump with Remote Outdoor Unit-Air-Source) | Centrally-Ducted | CVH837GKA2* | EA*4X37L21A*+WALLCON | *95CSU1002122A* | 33000 | 17.5 | 11.5 | 8.5 | 32800 | 25000 | 76.22% | 2
206771725 | 2.75 | Yes | COMFORTMAKER | HRCU-A-CB (Split System: Heat Pump with Remote Outdoor Unit-Air-Source) | Centrally-Ducted | CVH837GKA2* | EA*4X43L21A*+WALLCON | *80CTL0901716A* | 33000 | 18 | 11.7 | 8.5 | 32800 | 25000 | 76.22% | 2
206771698 | 2.75 | Yes | COMFORTMAKER | HRCU-A-CB (Split System: Heat Pump with Remote Outdoor Unit-Air-Source) | Centrally-Ducted | CVH837GKA2* | EA*4X43L21A*+WALLCON | *97CMN1002122A* | 33000 | 17.5 | 11.7 | 8.5 | 33000 | 25200 | 76.36% | 2
206136089 | 2.75 | Yes | COMFORTMAKER | HRCU-A-CB (Split System: Heat Pump with Remote Outdoor Unit-Air-Source) | Centrally-Ducted | CVH837GKA** | EA*4X37L21A*+WALLCON | *95CSU1002122A* | 33000 | 17.5 | 11.5 | 8.5 | 32800 | 25000 | 76.22% | 2
210597473 | 2.75 | Yes | COMFORTMAKER | HRCU-A-CB (Split System: Heat Pump with Remote Outdoor Unit-Air-Source) | Centrally-Ducted | CVH837GKA** | EA*4X61L24A*+WALLCON | *97CMN0602120A* | 33000 | 17.5 | 11.7 | 8.5 | 32400 | 25200 | 77.78% | 1.98
210597539 | 2.75 | Yes | COMFORTMAKER | HRCU-A-CB (Split System: Heat Pump with Remote Outdoor Unit-Air-Source) | Centrally-Ducted | CVH837GKA** | EHD4X60AAL+WALLCON | *96CTN1202422A* | 33000 | 17 | 11.5 | 8.1 | 32200 | 24800 | 77.02% | 2.02
210597500 | 2.75 | Yes | COMFORTMAKER | HRCU-A-CB (Split System: Heat Pump with Remote Outdoor Unit-Air-Source) | Centrally-Ducted | CVH837GKA** | EHD4X60AAL+WALLCON | *80CSU0601716A* | 33000 | 17 | 11.5 | 8.1 | 32400 | 25000 | 77.16% | 2
210597524 | 2.75 | Yes | COMFORTMAKER | HRCU-A-CB (Split System: Heat Pump with Remote Outdoor Unit-Air-Source) | Centrally-Ducted | CVH837GKA** | EHD4X60AAL+WALLCON | *95CSU0802120A* | 33000 | 17 | 11.5 | 8.1 | 32200 | 24800 | 77.02% | 2.02
210597554 | 2.75 | Yes | COMFORTMAKER | HRCU-A-CB (Split System: Heat Pump with Remote Outdoor Unit-Air-Source) | Centrally-Ducted | CVH837GKA** | EHD4X60AAL+WALLCON | *97CMN1202422A* | 33000 | 17 | 11 | 8.1 | 32200 | 25000 | 77.64% | 2
210597536 | 2.75 | Yes | COMFORTMAKER | HRCU-A-CB (Split System: Heat Pump with Remote Outdoor Unit-Air-Source) | Centrally-Ducted | CVH837GKA** | EHD4X60AAL+WALLCON | *96CTN1002122A* | 33000 | 17 | 11.5 | 8.1 | 32200 | 24800 | 77.02% | 2.02
210597527 | 2.75 | Yes | COMFORTMAKER | HRCU-A-CB (Split System: Heat Pump with Remote Outdoor Unit-Air-Source) | Centrally-Ducted | CVH837GKA** | EHD4X60AAL+WALLCON | *95CSU1002122A* | 33000 | 17 | 11.5 | 8.1 | 32200 | 24800 | 77.02% | 2.02
210597512 | 2.75 | Yes | COMFORTMAKER | HRCU-A-CB (Split System: Heat Pump with Remote Outdoor Unit-Air-Source) | Centrally-Ducted | CVH837GKA** | EHD4X60AAL+WALLCON | *80CTL0901716A* | 33000 | 17.5 | 11.5 | 8.1 | 32200 | 24800 | 77.02% | 2.02
210597515 | 2.75 | Yes | COMFORTMAKER | HRCU-A-CB (Split System: Heat Pump with Remote Outdoor Unit-Air-Source) | Centrally-Ducted | CVH837GKA** | EHD4X60AAL+WALLCON | *80CTL0902120A* | 33000 | 17 | 11.5 | 8.1 | 32200 | 25000 | 77.64% | 2
210597551 | 2.75 | Yes | COMFORTMAKER | HRCU-A-CB (Split System: Heat Pump with Remote Outdoor Unit-Air-Source) | Centrally-Ducted | CVH837GKA** | EHD4X60AAL+WALLCON | *97CMN1002122A* | 33000 | 17 | 11.5 | 8.1 | 32200 | 24800 | 77.02% | 2.02
210597521 | 2.75 | Yes | COMFORTMAKER | HRCU-A-CB (Split System: Heat Pump with Remote Outdoor Unit-Air-Source) | Centrally-Ducted | CVH837GKA** | EHD4X60AAL+WALLCON | *80CTL1352422A* | 33000 | 17 | 11.5 | 8.1 | 32200 | 24800 | 77.02% | 2.02
210597497 | 2.75 | Yes | COMFORTMAKER | HRCU-A-CB (Split System: Heat Pump with Remote Outdoor Unit-Air-Source) | Centrally-Ducted | CVH837GKA** | EHD4X60AAL+WALLCON | *80CSU0401712A* | 33000 | 17 | 11.5 | 8.1 | 32200 | 25000 | 77.64% | 2
210471304 | 2.75 | Yes | COMFORTMAKER | HRCU-A-CB (Split System: Heat Pump with Remote Outdoor Unit-Air-Source) | Centrally-Ducted | CVH837GKA2* | EHD4X60AAL+WALLCON | *80CTL0901716A* | 33000 | 17.5 | 11.5 | 8.1 | 32200 | 24800 | 77.02% | 2.02
210471117 | 2.75 | Yes | COMFORTMAKER | HRCU-A-CB (Split System: Heat Pump with Remote Outdoor Unit-Air-Source) | Centrally-Ducted | CVH837GKA2* | EHD4X60AAL+WALLCON | *95CSU0802120A* | 33000 | 17 | 11.5 | 8.1 | 32200 | 24800 | 77.02% | 2.02
210471128 | 2.75 | Yes | COMFORTMAKER | HRCU-A-CB (Split System: Heat Pump with Remote Outdoor Unit-Air-Source) | Centrally-Ducted | CVH837GKA2* | EHD4X60AAL+WALLCON | *95CSU1002122A* | 33000 | 17 | 11.5 | 8.1 | 32200 | 24800 | 77.02% | 2.02
210470655 | 2.75 | Yes | COMFORTMAKER | HRCU-A-CB (Split System: Heat Pump with Remote Outdoor Unit-Air-Source) | Centrally-Ducted | CVH837GKA2* | EA*4X61L24A*+WALLCON | *97CMN0602120A* | 33000 | 17.5 | 11.7 | 8.5 | 32400 | 25200 | 77.78% | 1.98
210471194 | 2.75 | Yes | COMFORTMAKER | HRCU-A-CB (Split System: Heat Pump with Remote Outdoor Unit-Air-Source) | Centrally-Ducted | CVH837GKA2* | EHD4X60AAL+WALLCON | *80CTL1352422A* | 33000 | 17 | 11.5 | 8.1 | 32200 | 24800 | 77.02% | 2.02
210471216 | 2.75 | Yes | COMFORTMAKER | HRCU-A-CB (Split System: Heat Pump with Remote Outdoor Unit-Air-Source) | Centrally-Ducted | CVH837GKA2* | EHD4X60AAL+WALLCON | *96CTN1202422A* | 33000 | 17 | 11.5 | 8.1 | 32200 | 24800 | 77.02% | 2.02
210471183 | 2.75 | Yes | COMFORTMAKER | HRCU-A-CB (Split System: Heat Pump with Remote Outdoor Unit-Air-Source) | Centrally-Ducted | CVH837GKA2* | EHD4X60AAL+WALLCON | *80CTL0902120A* | 33000 | 17 | 11.5 | 8.1 | 32200 | 25000 | 77.64% | 2
210471260 | 2.75 | Yes | COMFORTMAKER | HRCU-A-CB (Split System: Heat Pump with Remote Outdoor Unit-Air-Source) | Centrally-Ducted | CVH837GKA2* | EHD4X60AAL+WALLCON | *97CMN1202422A* | 33000 | 17 | 11 | 8.1 | 32200 | 25000 | 77.64% | 2
210471150 | 2.75 | Yes | COMFORTMAKER | HRCU-A-CB (Split System: Heat Pump with Remote Outdoor Unit-Air-Source) | Centrally-Ducted | CVH837GKA2* | EHD4X60AAL+WALLCON | *80CSU0601716A* | 33000 | 17 | 11.5 | 8.1 | 32400 | 25000 | 77.16% | 2
210471282 | 2.75 | Yes | COMFORTMAKER | HRCU-A-CB (Split System: Heat Pump with Remote Outdoor Unit-Air-Source) | Centrally-Ducted | CVH837GKA2* | EHD4X60AAL+WALLCON | *96CTN1002122A* | 33000 | 17 | 11.5 | 8.1 | 32200 | 24800 | 77.02% | 2.02
210471249 | 2.75 | Yes | COMFORTMAKER | HRCU-A-CB (Split System: Heat Pump with Remote Outdoor Unit-Air-Source) | Centrally-Ducted | CVH837GKA2* | EHD4X60AAL+WALLCON | *97CMN1002122A* | 33000 | 17 | 11.5 | 8.1 | 32200 | 24800 | 77.02% | 2.02
210471139 | 2.75 | Yes | COMFORTMAKER | HRCU-A-CB (Split System: Heat Pump with Remote Outdoor Unit-Air-Source) | Centrally-Ducted | CVH837GKA2* | EHD4X60AAL+WALLCON | *80CSU0401712A* | 33000 | 17 | 11.5 | 8.1 | 32200 | 25000 | 77.64% | 2
213779020 | 2.75 | Yes | COMFORTMAKER | HRCU-A-CB (Split System: Heat Pump with Remote Outdoor Unit-Air-Source) | Centrally-Ducted | CVH837GKA** | EA*4X37L21A*+WALLCON | *97CMN1002122B* | 33000 | 17.5 | 11.7 | 8.5 | 32600 | 25200 | 77.3% | 2
213779050 | 2.75 | Yes | COMFORTMAKER | HRCU-A-CB (Split System: Heat Pump with Remote Outdoor Unit-Air-Source) | Centrally-Ducted | CVH837GKA** | EA*4X37L21A*+WALLCON | *96CTN1002122B* | 33000 | 17.5 | 11.7 | 8.5 | 32600 | 25200 | 77.3% | 2
213780440 | 2.75 | Yes | COMFORTMAKER | HRCU-A-CB (Split System: Heat Pump with Remote Outdoor Unit-Air-Source) | Centrally-Ducted | CVH837GKA** | EHD4X60AAL+WALLCON | *96CTN1002122B* | 33000 | 17 | 11.5 | 8.1 | 32200 | 24800 | 77.02% | 2.02
213778980 | 2.75 | Yes | COMFORTMAKER | HRCU-A-CB (Split System: Heat Pump with Remote Outdoor Unit-Air-Source) | Centrally-Ducted | CVH837GKA** | EA*4X37L21A*+WALLCON | *80CTL1102120B* | 33000 | 17.5 | 11.5 | 8.5 | 32800 | 25200 | 76.83% | 2
213781540 | 2.75 | Yes | COMFORTMAKER | HRCU-A-CB (Split System: Heat Pump with Remote Outdoor Unit-Air-Source) | Centrally-Ducted | CVH837GKA2* | EA*4X61L21A*+WALLCON | *80CTL0451712B* | 33000 | 17.5 | 11 | 8.1 | 32400 | 25200 | 77.78% | 1.96
213781590 | 2.75 | Yes | COMFORTMAKER | HRCU-A-CB (Split System: Heat Pump with Remote Outdoor Unit-Air-Source) | Centrally-Ducted | CVH837GKA2* | EA*4X61L21A*+WALLCON | *95CSU0601716B* | 33000 | 17.5 | 11.5 | 8.5 | 32200 | 25000 | 77.64% | 1.98
213780870 | 2.75 | Yes | COMFORTMAKER | HRCU-A-CB (Split System: Heat Pump with Remote Outdoor Unit-Air-Source) | Centrally-Ducted | CVH837GKA2* | EA*4X37L21A*+WALLCON | *80CTL0901716B* | 33000 | 17.5 | 11 | 8.5 | 32800 | 25200 | 76.83% | 2
213779720 | 2.75 | Yes | COMFORTMAKER | HRCU-A-CB (Split System: Heat Pump with Remote Outdoor Unit-Air-Source) | Centrally-Ducted | CVH837GKA** | EA*4X61L21A*+WALLCON | *96CTN0601714B* | 33000 | 17.5 | 11 | 8.1 | 32200 | 25200 | 78.26% | 1.96
213779270 | 2.75 | Yes | COMFORTMAKER | HRCU-A-CB (Split System: Heat Pump with Remote Outdoor Unit-Air-Source) | Centrally-Ducted | CVH837GKA** | EA*4X43L21A*+WALLCON | *80CTL0901716B* | 33000 | 17.5 | 11 | 8.5 | 32800 | 25200 | 76.83% | 2
213781270 | 2.75 | Yes | COMFORTMAKER | HRCU-A-CB (Split System: Heat Pump with Remote Outdoor Unit-Air-Source) | Centrally-Ducted | CVH837GKA2* | EA*4X43L21A*+WALLCON | *96CTN1002122B* | 33000 | 17.5 | 11.7 | 8.5 | 32600 | 25000 | 76.69% | 2
213780450 | 2.75 | Yes | COMFORTMAKER | HRCU-A-CB (Split System: Heat Pump with Remote Outdoor Unit-Air-Source) | Centrally-Ducted | CVH837GKA** | EHD4X60AAL+WALLCON | *96CTN1202422B* | 33000 | 17 | 11.5 | 8.1 | 32200 | 24800 | 77.02% | 2.02
213780960 | 2.75 | Yes | COMFORTMAKER | HRCU-A-CB (Split System: Heat Pump with Remote Outdoor Unit-Air-Source) | Centrally-Ducted | CVH837GKA2* | EA*4X37L21A*+WALLCON | *96CTN1002122B* | 33000 | 17.5 | 11.7 | 8.5 | 32600 | 25200 | 77.3% | 2
213780330 | 2.75 | Yes | COMFORTMAKER | HRCU-A-CB (Split System: Heat Pump with Remote Outdoor Unit-Air-Source) | Centrally-Ducted | CVH837GKA** | EHD4X60AAL+WALLCON | *80CTL0901716B* | 33000 | 17.5 | 11.5 | 8.1 | 32200 | 25000 | 77.64% | 2
213779730 | 2.75 | Yes | COMFORTMAKER | HRCU-A-CB (Split System: Heat Pump with Remote Outdoor Unit-Air-Source) | Centrally-Ducted | CVH837GKA** | EA*4X61L21A*+WALLCON | *96CTN0801714B* | 33000 | 17.5 | 11.5 | 8.5 | 32000 | 25000 | 78.12% | 1.98
213778960 | 2.75 | Yes | COMFORTMAKER | HRCU-A-CB (Split System: Heat Pump with Remote Outdoor Unit-Air-Source) | Centrally-Ducted | CVH837GKA** | EA*4X37L21A*+WALLCON | *80CTL0901716B* | 33000 | 17.5 | 11 | 8.5 | 32800 | 25200 | 76.83% | 2
213779360 | 2.75 | Yes | COMFORTMAKER | HRCU-A-CB (Split System: Heat Pump with Remote Outdoor Unit-Air-Source) | Centrally-Ducted | CVH837GKA** | EA*4X43L21A*+WALLCON | *96CTN1002122B* | 33000 | 17.5 | 11.7 | 8.5 | 32600 | 25000 | 76.69% | 2
213782240 | 2.75 | Yes | COMFORTMAKER | HRCU-A-CB (Split System: Heat Pump with Remote Outdoor Unit-Air-Source) | Centrally-Ducted | CVH837GKA2* | EHD4X60AAL+WALLCON | *80CTL0901716B* | 33000 | 17.5 | 11.5 | 8.1 | 32200 | 25000 | 77.64% | 2
213779690 | 2.75 | Yes | COMFORTMAKER | HRCU-A-CB (Split System: Heat Pump with Remote Outdoor Unit-Air-Source) | Centrally-Ducted | CVH837GKA** | EA*4X61L21A*+WALLCON | *97CMN0601714B* | 33000 | 17.5 | 11 | 8.1 | 32200 | 25200 | 78.26% | 1.96
213779630 | 2.75 | Yes | COMFORTMAKER | HRCU-A-CB (Split System: Heat Pump with Remote Outdoor Unit-Air-Source) | Centrally-Ducted | CVH837GKA** | EA*4X61L21A*+WALLCON | *80CTL0451712B* | 33000 | 17.5 | 11 | 8.1 | 32400 | 25200 | 77.78% | 1.96
213780340 | 2.75 | Yes | COMFORTMAKER | HRCU-A-CB (Split System: Heat Pump with Remote Outdoor Unit-Air-Source) | Centrally-Ducted | CVH837GKA** | EHD4X60AAL+WALLCON | *80CTL0902120B* | 33000 | 17 | 11.5 | 8.1 | 32200 | 24800 | 77.02% | 2.02
213781640 | 2.75 | Yes | COMFORTMAKER | HRCU-A-CB (Split System: Heat Pump with Remote Outdoor Unit-Air-Source) | Centrally-Ducted | CVH837GKA2* | EA*4X61L21A*+WALLCON | *96CTN0801714B* | 33000 | 17.5 | 11.5 | 8.5 | 32000 | 25000 | 78.12% | 1.98
213782250 | 2.75 | Yes | COMFORTMAKER | HRCU-A-CB (Split System: Heat Pump with Remote Outdoor Unit-Air-Source) | Centrally-Ducted | CVH837GKA2* | EHD4X60AAL+WALLCON | *80CTL0902120B* | 33000 | 17 | 11.5 | 8.1 | 32200 | 24800 | 77.02% | 2.02
213782320 | 2.75 | Yes | COMFORTMAKER | HRCU-A-CB (Split System: Heat Pump with Remote Outdoor Unit-Air-Source) | Centrally-Ducted | CVH837GKA2* | EHD4X60AAL+WALLCON | *97CMN1202422B* | 33000 | 17 | 11 | 8.1 | 32200 | 24800 | 77.02% | 2
213779290 | 2.75 | Yes | COMFORTMAKER | HRCU-A-CB (Split System: Heat Pump with Remote Outdoor Unit-Air-Source) | Centrally-Ducted | CVH837GKA** | EA*4X43L21A*+WALLCON | *80CTL1102120B* | 33000 | 17.5 | 11.5 | 8.5 | 32600 | 25200 | 77.3% | 2
213781630 | 2.75 | Yes | COMFORTMAKER | HRCU-A-CB (Split System: Heat Pump with Remote Outdoor Unit-Air-Source) | Centrally-Ducted | CVH837GKA2* | EA*4X61L21A*+WALLCON | *96CTN0601714B* | 33000 | 17.5 | 11 | 8.1 | 32200 | 25200 | 78.26% | 1.96
213781610 | 2.75 | Yes | COMFORTMAKER | HRCU-A-CB (Split System: Heat Pump with Remote Outdoor Unit-Air-Source) | Centrally-Ducted | CVH837GKA2* | EA*4X61L21A*+WALLCON | *97CMN0801714B* | 33000 | 17.5 | 11 | 8.5 | 32200 | 25200 | 78.26% | 1.98
213782260 | 2.75 | Yes | COMFORTMAKER | HRCU-A-CB (Split System: Heat Pump with Remote Outdoor Unit-Air-Source) | Centrally-Ducted | CVH837GKA2* | EHD4X60AAL+WALLCON | *80CTL1102120B* | 33000 | 17 | 11.5 | 8.1 | 32200 | 24800 | 77.02% | 2.02
213782360 | 2.75 | Yes | COMFORTMAKER | HRCU-A-CB (Split System: Heat Pump with Remote Outdoor Unit-Air-Source) | Centrally-Ducted | CVH837GKA2* | EHD4X60AAL+WALLCON | *96CTN1202422B* | 33000 | 17 | 11.5 | 8.1 | 32200 | 24800 | 77.02% | 2.02
213780360 | 2.75 | Yes | COMFORTMAKER | HRCU-A-CB (Split System: Heat Pump with Remote Outdoor Unit-Air-Source) | Centrally-Ducted | CVH837GKA** | EHD4X60AAL+WALLCON | *80CTL1352422B* | 33000 | 17 | 11.5 | 8.1 | 32200 | 24800 | 77.02% | 2.02
213779330 | 2.75 | Yes | COMFORTMAKER | HRCU-A-CB (Split System: Heat Pump with Remote Outdoor Unit-Air-Source) | Centrally-Ducted | CVH837GKA** | EA*4X43L21A*+WALLCON | *97CMN1002122B* | 33000 | 17.5 | 11.7 | 8.5 | 32600 | 25000 | 76.69% | 2
213779700 | 2.75 | Yes | COMFORTMAKER | HRCU-A-CB (Split System: Heat Pump with Remote Outdoor Unit-Air-Source) | Centrally-Ducted | CVH837GKA** | EA*4X61L21A*+WALLCON | *97CMN0801714B* | 33000 | 17.5 | 11 | 8.5 | 32200 | 25200 | 78.26% | 1.98
213780400 | 2.75 | Yes | COMFORTMAKER | HRCU-A-CB (Split System: Heat Pump with Remote Outdoor Unit-Air-Source) | Centrally-Ducted | CVH837GKA** | EHD4X60AAL+WALLCON | *97CMN1002122B* | 33000 | 17 | 11.5 | 8.1 | 32200 | 24800 | 77.02% | 2.02
213779680 | 2.75 | Yes | COMFORTMAKER | HRCU-A-CB (Split System: Heat Pump with Remote Outdoor Unit-Air-Source) | Centrally-Ducted | CVH837GKA** | EA*4X61L21A*+WALLCON | *95CSU0601716B* | 33000 | 17.5 | 11.5 | 8.5 | 32200 | 25000 | 77.64% | 1.98
213780350 | 2.75 | Yes | COMFORTMAKER | HRCU-A-CB (Split System: Heat Pump with Remote Outdoor Unit-Air-Source) | Centrally-Ducted | CVH837GKA** | EHD4X60AAL+WALLCON | *80CTL1102120B* | 33000 | 17 | 11.5 | 8.1 | 32200 | 24800 | 77.02% | 2.02
213782270 | 2.75 | Yes | COMFORTMAKER | HRCU-A-CB (Split System: Heat Pump with Remote Outdoor Unit-Air-Source) | Centrally-Ducted | CVH837GKA2* | EHD4X60AAL+WALLCON | *80CTL1352422B* | 33000 | 17 | 11.5 | 8.1 | 32200 | 24800 | 77.02% | 2.02
213780930 | 2.75 | Yes | COMFORTMAKER | HRCU-A-CB (Split System: Heat Pump with Remote Outdoor Unit-Air-Source) | Centrally-Ducted | CVH837GKA2* | EA*4X37L21A*+WALLCON | *97CMN1002122B* | 33000 | 17.5 | 11.7 | 8.5 | 32600 | 25200 | 77.3% | 2
213781200 | 2.75 | Yes | COMFORTMAKER | HRCU-A-CB (Split System: Heat Pump with Remote Outdoor Unit-Air-Source) | Centrally-Ducted | CVH837GKA2* | EA*4X43L21A*+WALLCON | *80CTL1102120B* | 33000 | 17.5 | 11.5 | 8.5 | 32600 | 25200 | 77.3% | 2
213780890 | 2.75 | Yes | COMFORTMAKER | HRCU-A-CB (Split System: Heat Pump with Remote Outdoor Unit-Air-Source) | Centrally-Ducted | CVH837GKA2* | EA*4X37L21A*+WALLCON | *80CTL1102120B* | 33000 | 17.5 | 11.5 | 8.5 | 32800 | 25200 | 76.83% | 2
213781180 | 2.75 | Yes | COMFORTMAKER | HRCU-A-CB (Split System: Heat Pump with Remote Outdoor Unit-Air-Source) | Centrally-Ducted | CVH837GKA2* | EA*4X43L21A*+WALLCON | *80CTL0901716B* | 33000 | 17.5 | 11 | 8.5 | 32800 | 25200 | 76.83% | 2
213781240 | 2.75 | Yes | COMFORTMAKER | HRCU-A-CB (Split System: Heat Pump with Remote Outdoor Unit-Air-Source) | Centrally-Ducted | CVH837GKA2* | EA*4X43L21A*+WALLCON | *97CMN1002122B* | 33000 | 17.5 | 11.7 | 8.5 | 32600 | 25000 | 76.69% | 2
213781600 | 2.75 | Yes | COMFORTMAKER | HRCU-A-CB (Split System: Heat Pump with Remote Outdoor Unit-Air-Source) | Centrally-Ducted | CVH837GKA2* | EA*4X61L21A*+WALLCON | *97CMN0601714B* | 33000 | 17.5 | 11 | 8.1 | 32200 | 25200 | 78.26% | 1.96
213782310 | 2.75 | Yes | COMFORTMAKER | HRCU-A-CB (Split System: Heat Pump with Remote Outdoor Unit-Air-Source) | Centrally-Ducted | CVH837GKA2* | EHD4X60AAL+WALLCON | *97CMN1002122B* | 33000 | 17 | 11.5 | 8.1 | 32200 | 24800 | 77.02% | 2.02
213782350 | 2.75 | Yes | COMFORTMAKER | HRCU-A-CB (Split System: Heat Pump with Remote Outdoor Unit-Air-Source) | Centrally-Ducted | CVH837GKA2* | EHD4X60AAL+WALLCON | *96CTN1002122B* | 33000 | 17 | 11.5 | 8.1 | 32200 | 24800 | 77.02% | 2.02
214573293 | 2.75 | Yes | COMFORTMAKER | HRCU-A-CB (Split System: Heat Pump with Remote Outdoor Unit-Air-Source) | Centrally-Ducted | CVH837GKA** | EHD4X60AAL+WALLCON | *97CMN0802120B* | 33000 | 17 | 11.5 | 8.5 | 32200 | 24800 | 77.02% | 2
214573263 | 2.75 | Yes | COMFORTMAKER | HRCU-A-CB (Split System: Heat Pump with Remote Outdoor Unit-Air-Source) | Centrally-Ducted | CVH837GKA** | EHD4X60AAL+WALLCON | *95CSU0802120B* | 33000 | 17 | 11 | 8.5 | 32200 | 25000 | 77.64% | 2
214573043 | 2.75 | Yes | COMFORTMAKER | HRCU-A-CB (Split System: Heat Pump with Remote Outdoor Unit-Air-Source) | Centrally-Ducted | CVH837GKA** | EA*4X61L24A*+WALLCON | *97CMN0602120B* | 33000 | 18 | 11.5 | 8.5 | 32000 | 25000 | 78.12% | 1.98
214572763 | 2.75 | Yes | COMFORTMAKER | HRCU-A-CB (Split System: Heat Pump with Remote Outdoor Unit-Air-Source) | Centrally-Ducted | CVH837GKA** | EA*4X43L21A*+WALLCON | *96CTN0802120B* | 33000 | 18.5 | 11.5 | 8.5 | 32600 | 25000 | 76.69% | 2
214572553 | 2.75 | Yes | COMFORTMAKER | HRCU-A-CB (Split System: Heat Pump with Remote Outdoor Unit-Air-Source) | Centrally-Ducted | CVH837GKA** | EA*4X37L21A*+WALLCON | *95CSU1002122B* | 33000 | 17.5 | 11.5 | 8.5 | 32600 | 25000 | 76.69% | 2
214572983 | 2.75 | Yes | COMFORTMAKER | HRCU-A-CB (Split System: Heat Pump with Remote Outdoor Unit-Air-Source) | Centrally-Ducted | CVH837GKA** | EA*4X61L21A*+WALLCON | *97CMN0602120B* | 33000 | 17.5 | 11 | 8.5 | 32200 | 25000 | 77.64% | 1.98
214572583 | 2.75 | Yes | COMFORTMAKER | HRCU-A-CB (Split System: Heat Pump with Remote Outdoor Unit-Air-Source) | Centrally-Ducted | CVH837GKA** | EA*4X37L21A*+WALLCON | *96CTN0802120B* | 33000 | 17.5 | 11.5 | 8.5 | 32600 | 25000 | 76.69% | 2
214574413 | 2.75 | Yes | COMFORTMAKER | HRCU-A-CB (Split System: Heat Pump with Remote Outdoor Unit-Air-Source) | Centrally-Ducted | CVH837GKA2* | EHD4X60AAL+WALLCON | *95CSU1002122B* | 33000 | 18 | 11.5 | 8.5 | 32000 | 24800 | 77.5% | 2.02
214573273 | 2.75 | Yes | COMFORTMAKER | HRCU-A-CB (Split System: Heat Pump with Remote Outdoor Unit-Air-Source) | Centrally-Ducted | CVH837GKA** | EHD4X60AAL+WALLCON | *95CSU1002122B* | 33000 | 18 | 11.5 | 8.5 | 32000 | 24800 | 77.5% | 2.02
214573903 | 2.75 | Yes | COMFORTMAKER | HRCU-A-CB (Split System: Heat Pump with Remote Outdoor Unit-Air-Source) | Centrally-Ducted | CVH837GKA2* | EA*4X43L21A*+WALLCON | *96CTN0802120B* | 33000 | 18.5 | 11.5 | 8.5 | 32600 | 25000 | 76.69% | 2
214573693 | 2.75 | Yes | COMFORTMAKER | HRCU-A-CB (Split System: Heat Pump with Remote Outdoor Unit-Air-Source) | Centrally-Ducted | CVH837GKA2* | EA*4X37L21A*+WALLCON | *95CSU1002122B* | 33000 | 17.5 | 11.5 | 8.5 | 32600 | 25000 | 76.69% | 2
214574443 | 2.75 | Yes | COMFORTMAKER | HRCU-A-CB (Split System: Heat Pump with Remote Outdoor Unit-Air-Source) | Centrally-Ducted | CVH837GKA2* | EHD4X60AAL+WALLCON | *96CTN0802120B* | 33000 | 18 | 11.5 | 8.5 | 32000 | 24800 | 77.5% | 2.02
214573873 | 2.75 | Yes | COMFORTMAKER | HRCU-A-CB (Split System: Heat Pump with Remote Outdoor Unit-Air-Source) | Centrally-Ducted | CVH837GKA2* | EA*4X43L21A*+WALLCON | *95CSU1002122B* | 33000 | 17.5 | 11.5 | 8.5 | 32600 | 25000 | 76.69% | 2
214574183 | 2.75 | Yes | COMFORTMAKER | HRCU-A-CB (Split System: Heat Pump with Remote Outdoor Unit-Air-Source) | Centrally-Ducted | CVH837GKA2* | EA*4X61L24A*+WALLCON | *97CMN0602120B* | 33000 | 18 | 11.5 | 8.5 | 32000 | 25000 | 78.12% | 1.98
214573723 | 2.75 | Yes | COMFORTMAKER | HRCU-A-CB (Split System: Heat Pump with Remote Outdoor Unit-Air-Source) | Centrally-Ducted | CVH837GKA2* | EA*4X37L21A*+WALLCON | *96CTN0802120B* | 33000 | 17.5 | 11.5 | 8.5 | 32600 | 25000 | 76.69% | 2
214574123 | 2.75 | Yes | COMFORTMAKER | HRCU-A-CB (Split System: Heat Pump with Remote Outdoor Unit-Air-Source) | Centrally-Ducted | CVH837GKA2* | EA*4X61L21A*+WALLCON | *97CMN0602120B* | 33000 | 17.5 | 11 | 8.5 | 32200 | 25000 | 77.64% | 1.98
214574433 | 2.75 | Yes | COMFORTMAKER | HRCU-A-CB (Split System: Heat Pump with Remote Outdoor Unit-Air-Source) | Centrally-Ducted | CVH837GKA2* | EHD4X60AAL+WALLCON | *97CMN0802120B* | 33000 | 17 | 11.5 | 8.5 | 32200 | 24800 | 77.02% | 2
214574393 | 2.75 | Yes | COMFORTMAKER | HRCU-A-CB (Split System: Heat Pump with Remote Outdoor Unit-Air-Source) | Centrally-Ducted | CVH837GKA2* | EHD4X60AAL+WALLCON | *80CTL0702120B* | 33000 | 17 | 11 | 8.5 | 32200 | 25000 | 77.64% | 2
214572733 | 2.75 | Yes | COMFORTMAKER | HRCU-A-CB (Split System: Heat Pump with Remote Outdoor Unit-Air-Source) | Centrally-Ducted | CVH837GKA** | EA*4X43L21A*+WALLCON | *95CSU1002122B* | 33000 | 17.5 | 11.5 | 8.5 | 32600 | 25000 | 76.69% | 2
214573253 | 2.75 | Yes | COMFORTMAKER | HRCU-A-CB (Split System: Heat Pump with Remote Outdoor Unit-Air-Source) | Centrally-Ducted | CVH837GKA** | EHD4X60AAL+WALLCON | *80CTL0702120B* | 33000 | 17 | 11 | 8.5 | 32200 | 25000 | 77.64% | 2
214573303 | 2.75 | Yes | COMFORTMAKER | HRCU-A-CB (Split System: Heat Pump with Remote Outdoor Unit-Air-Source) | Centrally-Ducted | CVH837GKA** | EHD4X60AAL+WALLCON | *96CTN0802120B* | 33000 | 18 | 11.5 | 8.5 | 32000 | 24800 | 77.5% | 2.02
213780410 | 2.75 | Yes | COMFORTMAKER | HRCU-A-CB (Split System: Heat Pump with Remote Outdoor Unit-Air-Source) | Centrally-Ducted | CVH837GKA** | EHD4X60AAL+WALLCON | *97CMN1202422B* | 33000 | 17 | 11 | 8.1 | 32200 | 24800 | 77.02% | 2
214574403 | 2.75 | Yes | COMFORTMAKER | HRCU-A-CB (Split System: Heat Pump with Remote Outdoor Unit-Air-Source) | Centrally-Ducted | CVH837GKA2* | EHD4X60AAL+WALLCON | *95CSU0802120B* | 33000 | 17 | 11 | 8.5 | 32200 | 25000 | 77.64% | 2
212528018 | 2.75 | Yes | Cooper&Hunter | HRCU-A-CB-O | Mini-Splits(Non-Ducted) | CH-HPR35-230VO | CH-35HASTWM-230VI |  | 33000 | 19.5 | 12 | 10 | 35000 | 34600 | 98.86% | 1.8
211749882 | 2.75 | Yes | CTMorley | HRCU-A-CB-O | Mini-Splits(Non-Ducted) | MOU-A33H-2 | MIU-A33HW-2 |  | 33000 | 20 | 11.7 | 10 | 35000 | 34600 | 98.86% | 1.8
212365408 | 2.75 | Yes | Custom Comfort | HRCU-A-CB-O | Mini-Splits(Non-Ducted) | CCOXHASZ33HP | CCOXHAWM33 |  | 33000 | 19.5 | 12 | 10 | 35000 | 34600 | 98.86% | 1.8
205751222 | 2.75 | Yes | DAY & NIGHT | HRCU-A-CB (Split System: Heat Pump with Remote Outdoor Unit-Air-Source) | Centrally-Ducted | CVH837GKA** | EA*4X43L21A*+WALLCON | *80CTL0901716A* | 33000 | 18 | 11.7 | 8.5 | 32800 | 25000 | 76.22% | 2
205751198 | 2.75 | Yes | DAY & NIGHT | HRCU-A-CB (Split System: Heat Pump with Remote Outdoor Unit-Air-Source) | Centrally-Ducted | CVH837GKA** | EA*4X43L21A*+WALLCON | *97CMN1002122A* | 33000 | 17.5 | 11.7 | 8.5 | 33000 | 25200 | 76.36% | 2
205751093 | 2.75 | Yes | DAY & NIGHT | HRCU-A-CB (Split System: Heat Pump with Remote Outdoor Unit-Air-Source) | Centrally-Ducted | CVH837GKA** | EA*4X37L21A*+WALLCON | *80CTL0901716A* | 33000 | 18 | 11.7 | 8.5 | 32800 | 25000 | 76.22% | 2
206136090 | 2.75 | Yes | DAY & NIGHT | HRCU-A-CB (Split System: Heat Pump with Remote Outdoor Unit-Air-Source) | Centrally-Ducted | CVH837GKA** | EA*4X37L21A*+WALLCON | *95CSU1002122A* | 33000 | 17.5 | 11.5 | 8.5 | 32800 | 25000 | 76.22% | 2
206136150 | 2.75 | Yes | DAY & NIGHT | HRCU-A-CB (Split System: Heat Pump with Remote Outdoor Unit-Air-Source) | Centrally-Ducted | CVH837GKA** | EA*4X43L21A*+WALLCON | *95CSU1002122A* | 33000 | 17.5 | 11.5 | 8.5 | 32800 | 25000 | 76.22% | 2
205751214 | 2.75 | Yes | DAY & NIGHT | HRCU-A-CB (Split System: Heat Pump with Remote Outdoor Unit-Air-Source) | Centrally-Ducted | CVH837GKA** | EA*4X43L21A*+WALLCON | *96CTN1002122A* | 33000 | 17.5 | 11.7 | 8.5 | 33000 | 25200 | 76.36% | 2
206136140 | 2.75 | Yes | DAY & NIGHT | HRCU-A-CB (Split System: Heat Pump with Remote Outdoor Unit-Air-Source) | Centrally-Ducted | CVH837GKA** | EA*4X43L21A*+WALLCON | *95CSU0802120A* | 33000 | 17.5 | 11.5 | 8.5 | 32800 | 25000 | 76.22% | 2
205751069 | 2.75 | Yes | DAY & NIGHT | HRCU-A-CB (Split System: Heat Pump with Remote Outdoor Unit-Air-Source) | Centrally-Ducted | CVH837GKA** | EA*4X37L21A*+WALLCON | *97CMN1002122A* | 33000 | 17.5 | 11.7 | 8.5 | 33000 | 25200 | 76.36% | 2
206771357 | 2.75 | Yes | DAY & NIGHT | HRCU-A-CB (Split System: Heat Pump with Remote Outdoor Unit-Air-Source) | Centrally-Ducted | CVH837GKA2* | EA*4X37L21A*+WALLCON | *80CTL0901716A* | 33000 | 18 | 11.7 | 8.5 | 32800 | 25000 | 76.22% | 2
205751085 | 2.75 | Yes | DAY & NIGHT | HRCU-A-CB (Split System: Heat Pump with Remote Outdoor Unit-Air-Source) | Centrally-Ducted | CVH837GKA** | EA*4X37L21A*+WALLCON | *96CTN1002122A* | 33000 | 17.5 | 11.7 | 8.5 | 33000 | 25200 | 76.36% | 2
206135728 | 2.75 | Yes | DAY & NIGHT | HRCU-A-CB (Split System: Heat Pump with Remote Outdoor Unit-Air-Source) | Centrally-Ducted | CVH837GKA** | EA*4X43L21A*+WALLCON | *80CSU0401712A* | 33000 | 17.5 | 11.5 | 8.5 | 33000 | 25200 | 76.36% | 2
206771330 | 2.75 | Yes | DAY & NIGHT | HRCU-A-CB (Split System: Heat Pump with Remote Outdoor Unit-Air-Source) | Centrally-Ducted | CVH837GKA2* | EA*4X37L21A*+WALLCON | *97CMN1002122A* | 33000 | 17.5 | 11.7 | 8.5 | 33000 | 25200 | 76.36% | 2
206771726 | 2.75 | Yes | DAY & NIGHT | HRCU-A-CB (Split System: Heat Pump with Remote Outdoor Unit-Air-Source) | Centrally-Ducted | CVH837GKA2* | EA*4X43L21A*+WALLCON | *80CTL0901716A* | 33000 | 18 | 11.7 | 8.5 | 32800 | 25000 | 76.22% | 2
206771717 | 2.75 | Yes | DAY & NIGHT | HRCU-A-CB (Split System: Heat Pump with Remote Outdoor Unit-Air-Source) | Centrally-Ducted | CVH837GKA2* | EA*4X43L21A*+WALLCON | *96CTN1002122A* | 33000 | 17.5 | 11.7 | 8.5 | 33000 | 25200 | 76.36% | 2
206773487 | 2.75 | Yes | DAY & NIGHT | HRCU-A-CB (Split System: Heat Pump with Remote Outdoor Unit-Air-Source) | Centrally-Ducted | CVH837GKA2* | EA*4X43L21A*+WALLCON | *95CSU1002122A* | 33000 | 17.5 | 11.5 | 8.5 | 32800 | 25000 | 76.22% | 2
206773478 | 2.75 | Yes | DAY & NIGHT | HRCU-A-CB (Split System: Heat Pump with Remote Outdoor Unit-Air-Source) | Centrally-Ducted | CVH837GKA2* | EA*4X43L21A*+WALLCON | *95CSU0802120A* | 33000 | 17.5 | 11.5 | 8.5 | 32800 | 25000 | 76.22% | 2
206773104 | 2.75 | Yes | DAY & NIGHT | HRCU-A-CB (Split System: Heat Pump with Remote Outdoor Unit-Air-Source) | Centrally-Ducted | CVH837GKA2* | EA*4X43L21A*+WALLCON | *80CSU0401712A* | 33000 | 17.5 | 11.5 | 8.5 | 33000 | 25200 | 76.36% | 2
206771348 | 2.75 | Yes | DAY & NIGHT | HRCU-A-CB (Split System: Heat Pump with Remote Outdoor Unit-Air-Source) | Centrally-Ducted | CVH837GKA2* | EA*4X37L21A*+WALLCON | *96CTN1002122A* | 33000 | 17.5 | 11.7 | 8.5 | 33000 | 25200 | 76.36% | 2
206136080 | 2.75 | Yes | DAY & NIGHT | HRCU-A-CB (Split System: Heat Pump with Remote Outdoor Unit-Air-Source) | Centrally-Ducted | CVH837GKA** | EA*4X37L21A*+WALLCON | *95CSU0802120A* | 33000 | 17.5 | 11.5 | 8.5 | 32800 | 25000 | 76.22% | 2
206773433 | 2.75 | Yes | DAY & NIGHT | HRCU-A-CB (Split System: Heat Pump with Remote Outdoor Unit-Air-Source) | Centrally-Ducted | CVH837GKA2* | EA*4X37L21A*+WALLCON | *95CSU1002122A* | 33000 | 17.5 | 11.5 | 8.5 | 32800 | 25000 | 76.22% | 2
206773424 | 2.75 | Yes | DAY & NIGHT | HRCU-A-CB (Split System: Heat Pump with Remote Outdoor Unit-Air-Source) | Centrally-Ducted | CVH837GKA2* | EA*4X37L21A*+WALLCON | *95CSU0802120A* | 33000 | 17.5 | 11.5 | 8.5 | 32800 | 25000 | 76.22% | 2
207573585 | 2.75 | Yes | DAY & NIGHT | HRCU-A-CB (Split System: Heat Pump with Remote Outdoor Unit-Air-Source) | Centrally-Ducted | CVH837GKA2* | PL36H210P299 | *80CTL0901716A* | 33000 | 18 | 11.5 | 8.1 | 31200 | 27400 | 87.82% | 2.22
206771699 | 2.75 | Yes | DAY & NIGHT | HRCU-A-CB (Split System: Heat Pump with Remote Outdoor Unit-Air-Source) | Centrally-Ducted | CVH837GKA2* | EA*4X43L21A*+WALLCON | *97CMN1002122A* | 33000 | 17.5 | 11.7 | 8.5 | 33000 | 25200 | 76.36% | 2
210597516 | 2.75 | Yes | DAY & NIGHT | HRCU-A-CB (Split System: Heat Pump with Remote Outdoor Unit-Air-Source) | Centrally-Ducted | CVH837GKA** | EHD4X60AAL+WALLCON | *80CTL0902120A* | 33000 | 17 | 11.5 | 8.1 | 32200 | 25000 | 77.64% | 2
210597525 | 2.75 | Yes | DAY & NIGHT | HRCU-A-CB (Split System: Heat Pump with Remote Outdoor Unit-Air-Source) | Centrally-Ducted | CVH837GKA** | EHD4X60AAL+WALLCON | *95CSU0802120A* | 33000 | 17 | 11.5 | 8.1 | 32200 | 24800 | 77.02% | 2.02
210597498 | 2.75 | Yes | DAY & NIGHT | HRCU-A-CB (Split System: Heat Pump with Remote Outdoor Unit-Air-Source) | Centrally-Ducted | CVH837GKA** | EHD4X60AAL+WALLCON | *80CSU0401712A* | 33000 | 17 | 11.5 | 8.1 | 32200 | 25000 | 77.64% | 2
210597540 | 2.75 | Yes | DAY & NIGHT | HRCU-A-CB (Split System: Heat Pump with Remote Outdoor Unit-Air-Source) | Centrally-Ducted | CVH837GKA** | EHD4X60AAL+WALLCON | *96CTN1202422A* | 33000 | 17 | 11.5 | 8.1 | 32200 | 24800 | 77.02% | 2.02
210597522 | 2.75 | Yes | DAY & NIGHT | HRCU-A-CB (Split System: Heat Pump with Remote Outdoor Unit-Air-Source) | Centrally-Ducted | CVH837GKA** | EHD4X60AAL+WALLCON | *80CTL1352422A* | 33000 | 17 | 11.5 | 8.1 | 32200 | 24800 | 77.02% | 2.02
210597552 | 2.75 | Yes | DAY & NIGHT | HRCU-A-CB (Split System: Heat Pump with Remote Outdoor Unit-Air-Source) | Centrally-Ducted | CVH837GKA** | EHD4X60AAL+WALLCON | *97CMN1002122A* | 33000 | 17 | 11.5 | 8.1 | 32200 | 24800 | 77.02% | 2.02
210597528 | 2.75 | Yes | DAY & NIGHT | HRCU-A-CB (Split System: Heat Pump with Remote Outdoor Unit-Air-Source) | Centrally-Ducted | CVH837GKA** | EHD4X60AAL+WALLCON | *95CSU1002122A* | 33000 | 17 | 11.5 | 8.1 | 32200 | 24800 | 77.02% | 2.02
210597513 | 2.75 | Yes | DAY & NIGHT | HRCU-A-CB (Split System: Heat Pump with Remote Outdoor Unit-Air-Source) | Centrally-Ducted | CVH837GKA** | EHD4X60AAL+WALLCON | *80CTL0901716A* | 33000 | 17.5 | 11.5 | 8.1 | 32200 | 24800 | 77.02% | 2.02
210597555 | 2.75 | Yes | DAY & NIGHT | HRCU-A-CB (Split System: Heat Pump with Remote Outdoor Unit-Air-Source) | Centrally-Ducted | CVH837GKA** | EHD4X60AAL+WALLCON | *97CMN1202422A* | 33000 | 17 | 11 | 8.1 | 32200 | 25000 | 77.64% | 2
210597474 | 2.75 | Yes | DAY & NIGHT | HRCU-A-CB (Split System: Heat Pump with Remote Outdoor Unit-Air-Source) | Centrally-Ducted | CVH837GKA** | EA*4X61L24A*+WALLCON | *97CMN0602120A* | 33000 | 17.5 | 11.7 | 8.5 | 32400 | 25200 | 77.78% | 1.98
210597537 | 2.75 | Yes | DAY & NIGHT | HRCU-A-CB (Split System: Heat Pump with Remote Outdoor Unit-Air-Source) | Centrally-Ducted | CVH837GKA** | EHD4X60AAL+WALLCON | *96CTN1002122A* | 33000 | 17 | 11.5 | 8.1 | 32200 | 24800 | 77.02% | 2.02
210597501 | 2.75 | Yes | DAY & NIGHT | HRCU-A-CB (Split System: Heat Pump with Remote Outdoor Unit-Air-Source) | Centrally-Ducted | CVH837GKA** | EHD4X60AAL+WALLCON | *80CSU0601716A* | 33000 | 17 | 11.5 | 8.1 | 32400 | 25000 | 77.16% | 2
210471184 | 2.75 | Yes | DAY & NIGHT | HRCU-A-CB (Split System: Heat Pump with Remote Outdoor Unit-Air-Source) | Centrally-Ducted | CVH837GKA2* | EHD4X60AAL+WALLCON | *80CTL0902120A* | 33000 | 17 | 11.5 | 8.1 | 32200 | 25000 | 77.64% | 2
210470656 | 2.75 | Yes | DAY & NIGHT | HRCU-A-CB (Split System: Heat Pump with Remote Outdoor Unit-Air-Source) | Centrally-Ducted | CVH837GKA2* | EA*4X61L24A*+WALLCON | *97CMN0602120A* | 33000 | 17.5 | 11.7 | 8.5 | 32400 | 25200 | 77.78% | 1.98
210471151 | 2.75 | Yes | DAY & NIGHT | HRCU-A-CB (Split System: Heat Pump with Remote Outdoor Unit-Air-Source) | Centrally-Ducted | CVH837GKA2* | EHD4X60AAL+WALLCON | *80CSU0601716A* | 33000 | 17 | 11.5 | 8.1 | 32400 | 25000 | 77.16% | 2
210471250 | 2.75 | Yes | DAY & NIGHT | HRCU-A-CB (Split System: Heat Pump with Remote Outdoor Unit-Air-Source) | Centrally-Ducted | CVH837GKA2* | EHD4X60AAL+WALLCON | *97CMN1002122A* | 33000 | 17 | 11.5 | 8.1 | 32200 | 24800 | 77.02% | 2.02
210471217 | 2.75 | Yes | DAY & NIGHT | HRCU-A-CB (Split System: Heat Pump with Remote Outdoor Unit-Air-Source) | Centrally-Ducted | CVH837GKA2* | EHD4X60AAL+WALLCON | *96CTN1202422A* | 33000 | 17 | 11.5 | 8.1 | 32200 | 24800 | 77.02% | 2.02
210471129 | 2.75 | Yes | DAY & NIGHT | HRCU-A-CB (Split System: Heat Pump with Remote Outdoor Unit-Air-Source) | Centrally-Ducted | CVH837GKA2* | EHD4X60AAL+WALLCON | *95CSU1002122A* | 33000 | 17 | 11.5 | 8.1 | 32200 | 24800 | 77.02% | 2.02
210471118 | 2.75 | Yes | DAY & NIGHT | HRCU-A-CB (Split System: Heat Pump with Remote Outdoor Unit-Air-Source) | Centrally-Ducted | CVH837GKA2* | EHD4X60AAL+WALLCON | *95CSU0802120A* | 33000 | 17 | 11.5 | 8.1 | 32200 | 24800 | 77.02% | 2.02
210471140 | 2.75 | Yes | DAY & NIGHT | HRCU-A-CB (Split System: Heat Pump with Remote Outdoor Unit-Air-Source) | Centrally-Ducted | CVH837GKA2* | EHD4X60AAL+WALLCON | *80CSU0401712A* | 33000 | 17 | 11.5 | 8.1 | 32200 | 25000 | 77.64% | 2
210471305 | 2.75 | Yes | DAY & NIGHT | HRCU-A-CB (Split System: Heat Pump with Remote Outdoor Unit-Air-Source) | Centrally-Ducted | CVH837GKA2* | EHD4X60AAL+WALLCON | *80CTL0901716A* | 33000 | 17.5 | 11.5 | 8.1 | 32200 | 24800 | 77.02% | 2.02
210471261 | 2.75 | Yes | DAY & NIGHT | HRCU-A-CB (Split System: Heat Pump with Remote Outdoor Unit-Air-Source) | Centrally-Ducted | CVH837GKA2* | EHD4X60AAL+WALLCON | *97CMN1202422A* | 33000 | 17 | 11 | 8.1 | 32200 | 25000 | 77.64% | 2
210471195 | 2.75 | Yes | DAY & NIGHT | HRCU-A-CB (Split System: Heat Pump with Remote Outdoor Unit-Air-Source) | Centrally-Ducted | CVH837GKA2* | EHD4X60AAL+WALLCON | *80CTL1352422A* | 33000 | 17 | 11.5 | 8.1 | 32200 | 24800 | 77.02% | 2.02
210471283 | 2.75 | Yes | DAY & NIGHT | HRCU-A-CB (Split System: Heat Pump with Remote Outdoor Unit-Air-Source) | Centrally-Ducted | CVH837GKA2* | EHD4X60AAL+WALLCON | *96CTN1002122A* | 33000 | 17 | 11.5 | 8.1 | 32200 | 24800 | 77.02% | 2.02
213781201 | 2.75 | Yes | DAY & NIGHT | HRCU-A-CB (Split System: Heat Pump with Remote Outdoor Unit-Air-Source) | Centrally-Ducted | CVH837GKA2* | EA*4X43L21A*+WALLCON | *80CTL1102120B* | 33000 | 17.5 | 11.5 | 8.5 | 32600 | 25200 | 77.3% | 2
213779631 | 2.75 | Yes | DAY & NIGHT | HRCU-A-CB (Split System: Heat Pump with Remote Outdoor Unit-Air-Source) | Centrally-Ducted | CVH837GKA** | EA*4X61L21A*+WALLCON | *80CTL0451712B* | 33000 | 17.5 | 11 | 8.1 | 32400 | 25200 | 77.78% | 1.96
213779681 | 2.75 | Yes | DAY & NIGHT | HRCU-A-CB (Split System: Heat Pump with Remote Outdoor Unit-Air-Source) | Centrally-Ducted | CVH837GKA** | EA*4X61L21A*+WALLCON | *95CSU0601716B* | 33000 | 17.5 | 11.5 | 8.5 | 32200 | 25000 | 77.64% | 1.98
213779361 | 2.75 | Yes | DAY & NIGHT | HRCU-A-CB (Split System: Heat Pump with Remote Outdoor Unit-Air-Source) | Centrally-Ducted | CVH837GKA** | EA*4X43L21A*+WALLCON | *96CTN1002122B* | 33000 | 17.5 | 11.7 | 8.5 | 32600 | 25000 | 76.69% | 2
213780331 | 2.75 | Yes | DAY & NIGHT | HRCU-A-CB (Split System: Heat Pump with Remote Outdoor Unit-Air-Source) | Centrally-Ducted | CVH837GKA** | EHD4X60AAL+WALLCON | *80CTL0901716B* | 33000 | 17.5 | 11.5 | 8.1 | 32200 | 25000 | 77.64% | 2
213779701 | 2.75 | Yes | DAY & NIGHT | HRCU-A-CB (Split System: Heat Pump with Remote Outdoor Unit-Air-Source) | Centrally-Ducted | CVH837GKA** | EA*4X61L21A*+WALLCON | *97CMN0801714B* | 33000 | 17.5 | 11 | 8.5 | 32200 | 25200 | 78.26% | 1.98
213780451 | 2.75 | Yes | DAY & NIGHT | HRCU-A-CB (Split System: Heat Pump with Remote Outdoor Unit-Air-Source) | Centrally-Ducted | CVH837GKA** | EHD4X60AAL+WALLCON | *96CTN1202422B* | 33000 | 17 | 11.5 | 8.1 | 32200 | 24800 | 77.02% | 2.02
213782251 | 2.75 | Yes | DAY & NIGHT | HRCU-A-CB (Split System: Heat Pump with Remote Outdoor Unit-Air-Source) | Centrally-Ducted | CVH837GKA2* | EHD4X60AAL+WALLCON | *80CTL0902120B* | 33000 | 17 | 11.5 | 8.1 | 32200 | 24800 | 77.02% | 2.02
213779291 | 2.75 | Yes | DAY & NIGHT | HRCU-A-CB (Split System: Heat Pump with Remote Outdoor Unit-Air-Source) | Centrally-Ducted | CVH837GKA** | EA*4X43L21A*+WALLCON | *80CTL1102120B* | 33000 | 17.5 | 11.5 | 8.5 | 32600 | 25200 | 77.3% | 2
213781541 | 2.75 | Yes | DAY & NIGHT | HRCU-A-CB (Split System: Heat Pump with Remote Outdoor Unit-Air-Source) | Centrally-Ducted | CVH837GKA2* | EA*4X61L21A*+WALLCON | *80CTL0451712B* | 33000 | 17.5 | 11 | 8.1 | 32400 | 25200 | 77.78% | 1.96
213781591 | 2.75 | Yes | DAY & NIGHT | HRCU-A-CB (Split System: Heat Pump with Remote Outdoor Unit-Air-Source) | Centrally-Ducted | CVH837GKA2* | EA*4X61L21A*+WALLCON | *95CSU0601716B* | 33000 | 17.5 | 11.5 | 8.5 | 32200 | 25000 | 77.64% | 1.98
213779691 | 2.75 | Yes | DAY & NIGHT | HRCU-A-CB (Split System: Heat Pump with Remote Outdoor Unit-Air-Source) | Centrally-Ducted | CVH837GKA** | EA*4X61L21A*+WALLCON | *97CMN0601714B* | 33000 | 17.5 | 11 | 8.1 | 32200 | 25200 | 78.26% | 1.96
213780361 | 2.75 | Yes | DAY & NIGHT | HRCU-A-CB (Split System: Heat Pump with Remote Outdoor Unit-Air-Source) | Centrally-Ducted | CVH837GKA** | EHD4X60AAL+WALLCON | *80CTL1352422B* | 33000 | 17 | 11.5 | 8.1 | 32200 | 24800 | 77.02% | 2.02
213780961 | 2.75 | Yes | DAY & NIGHT | HRCU-A-CB (Split System: Heat Pump with Remote Outdoor Unit-Air-Source) | Centrally-Ducted | CVH837GKA2* | EA*4X37L21A*+WALLCON | *96CTN1002122B* | 33000 | 17.5 | 11.7 | 8.5 | 32600 | 25200 | 77.3% | 2
213778981 | 2.75 | Yes | DAY & NIGHT | HRCU-A-CB (Split System: Heat Pump with Remote Outdoor Unit-Air-Source) | Centrally-Ducted | CVH837GKA** | EA*4X37L21A*+WALLCON | *80CTL1102120B* | 33000 | 17.5 | 11.5 | 8.5 | 32800 | 25200 | 76.83% | 2
213780931 | 2.75 | Yes | DAY & NIGHT | HRCU-A-CB (Split System: Heat Pump with Remote Outdoor Unit-Air-Source) | Centrally-Ducted | CVH837GKA2* | EA*4X37L21A*+WALLCON | *97CMN1002122B* | 33000 | 17.5 | 11.7 | 8.5 | 32600 | 25200 | 77.3% | 2
213781241 | 2.75 | Yes | DAY & NIGHT | HRCU-A-CB (Split System: Heat Pump with Remote Outdoor Unit-Air-Source) | Centrally-Ducted | CVH837GKA2* | EA*4X43L21A*+WALLCON | *97CMN1002122B* | 33000 | 17.5 | 11.7 | 8.5 | 32600 | 25000 | 76.69% | 2
213779731 | 2.75 | Yes | DAY & NIGHT | HRCU-A-CB (Split System: Heat Pump with Remote Outdoor Unit-Air-Source) | Centrally-Ducted | CVH837GKA** | EA*4X61L21A*+WALLCON | *96CTN0801714B* | 33000 | 17.5 | 11.5 | 8.5 | 32000 | 25000 | 78.12% | 1.98
213780351 | 2.75 | Yes | DAY & NIGHT | HRCU-A-CB (Split System: Heat Pump with Remote Outdoor Unit-Air-Source) | Centrally-Ducted | CVH837GKA** | EHD4X60AAL+WALLCON | *80CTL1102120B* | 33000 | 17 | 11.5 | 8.1 | 32200 | 24800 | 77.02% | 2.02
213780871 | 2.75 | Yes | DAY & NIGHT | HRCU-A-CB (Split System: Heat Pump with Remote Outdoor Unit-Air-Source) | Centrally-Ducted | CVH837GKA2* | EA*4X37L21A*+WALLCON | *80CTL0901716B* | 33000 | 17.5 | 11 | 8.5 | 32800 | 25200 | 76.83% | 2
213781271 | 2.75 | Yes | DAY & NIGHT | HRCU-A-CB (Split System: Heat Pump with Remote Outdoor Unit-Air-Source) | Centrally-Ducted | CVH837GKA2* | EA*4X43L21A*+WALLCON | *96CTN1002122B* | 33000 | 17.5 | 11.7 | 8.5 | 32600 | 25000 | 76.69% | 2
213781611 | 2.75 | Yes | DAY & NIGHT | HRCU-A-CB (Split System: Heat Pump with Remote Outdoor Unit-Air-Source) | Centrally-Ducted | CVH837GKA2* | EA*4X61L21A*+WALLCON | *97CMN0801714B* | 33000 | 17.5 | 11 | 8.5 | 32200 | 25200 | 78.26% | 1.98
213782361 | 2.75 | Yes | DAY & NIGHT | HRCU-A-CB (Split System: Heat Pump with Remote Outdoor Unit-Air-Source) | Centrally-Ducted | CVH837GKA2* | EHD4X60AAL+WALLCON | *96CTN1202422B* | 33000 | 17 | 11.5 | 8.1 | 32200 | 24800 | 77.02% | 2.02
213779021 | 2.75 | Yes | DAY & NIGHT | HRCU-A-CB (Split System: Heat Pump with Remote Outdoor Unit-Air-Source) | Centrally-Ducted | CVH837GKA** | EA*4X37L21A*+WALLCON | *97CMN1002122B* | 33000 | 17.5 | 11.7 | 8.5 | 32600 | 25200 | 77.3% | 2
213779271 | 2.75 | Yes | DAY & NIGHT | HRCU-A-CB (Split System: Heat Pump with Remote Outdoor Unit-Air-Source) | Centrally-Ducted | CVH837GKA** | EA*4X43L21A*+WALLCON | *80CTL0901716B* | 33000 | 17.5 | 11 | 8.5 | 32800 | 25200 | 76.83% | 2
213778961 | 2.75 | Yes | DAY & NIGHT | HRCU-A-CB (Split System: Heat Pump with Remote Outdoor Unit-Air-Source) | Centrally-Ducted | CVH837GKA** | EA*4X37L21A*+WALLCON | *80CTL0901716B* | 33000 | 17.5 | 11 | 8.5 | 32800 | 25200 | 76.83% | 2
213781181 | 2.75 | Yes | DAY & NIGHT | HRCU-A-CB (Split System: Heat Pump with Remote Outdoor Unit-Air-Source) | Centrally-Ducted | CVH837GKA2* | EA*4X43L21A*+WALLCON | *80CTL0901716B* | 33000 | 17.5 | 11 | 8.5 | 32800 | 25200 | 76.83% | 2
213780411 | 2.75 | Yes | DAY & NIGHT | HRCU-A-CB (Split System: Heat Pump with Remote Outdoor Unit-Air-Source) | Centrally-Ducted | CVH837GKA** | EHD4X60AAL+WALLCON | *97CMN1202422B* | 33000 | 17 | 11 | 8.1 | 32200 | 24800 | 77.02% | 2
213780441 | 2.75 | Yes | DAY & NIGHT | HRCU-A-CB (Split System: Heat Pump with Remote Outdoor Unit-Air-Source) | Centrally-Ducted | CVH837GKA** | EHD4X60AAL+WALLCON | *96CTN1002122B* | 33000 | 17 | 11.5 | 8.1 | 32200 | 24800 | 77.02% | 2.02
213781631 | 2.75 | Yes | DAY & NIGHT | HRCU-A-CB (Split System: Heat Pump with Remote Outdoor Unit-Air-Source) | Centrally-Ducted | CVH837GKA2* | EA*4X61L21A*+WALLCON | *96CTN0601714B* | 33000 | 17.5 | 11 | 8.1 | 32200 | 25200 | 78.26% | 1.96
213782271 | 2.75 | Yes | DAY & NIGHT | HRCU-A-CB (Split System: Heat Pump with Remote Outdoor Unit-Air-Source) | Centrally-Ducted | CVH837GKA2* | EHD4X60AAL+WALLCON | *80CTL1352422B* | 33000 | 17 | 11.5 | 8.1 | 32200 | 24800 | 77.02% | 2.02
213779051 | 2.75 | Yes | DAY & NIGHT | HRCU-A-CB (Split System: Heat Pump with Remote Outdoor Unit-Air-Source) | Centrally-Ducted | CVH837GKA** | EA*4X37L21A*+WALLCON | *96CTN1002122B* | 33000 | 17.5 | 11.7 | 8.5 | 32600 | 25200 | 77.3% | 2
213779721 | 2.75 | Yes | DAY & NIGHT | HRCU-A-CB (Split System: Heat Pump with Remote Outdoor Unit-Air-Source) | Centrally-Ducted | CVH837GKA** | EA*4X61L21A*+WALLCON | *96CTN0601714B* | 33000 | 17.5 | 11 | 8.1 | 32200 | 25200 | 78.26% | 1.96
213779331 | 2.75 | Yes | DAY & NIGHT | HRCU-A-CB (Split System: Heat Pump with Remote Outdoor Unit-Air-Source) | Centrally-Ducted | CVH837GKA** | EA*4X43L21A*+WALLCON | *97CMN1002122B* | 33000 | 17.5 | 11.7 | 8.5 | 32600 | 25000 | 76.69% | 2
213780401 | 2.75 | Yes | DAY & NIGHT | HRCU-A-CB (Split System: Heat Pump with Remote Outdoor Unit-Air-Source) | Centrally-Ducted | CVH837GKA** | EHD4X60AAL+WALLCON | *97CMN1002122B* | 33000 | 17 | 11.5 | 8.1 | 32200 | 24800 | 77.02% | 2.02
213782321 | 2.75 | Yes | DAY & NIGHT | HRCU-A-CB (Split System: Heat Pump with Remote Outdoor Unit-Air-Source) | Centrally-Ducted | CVH837GKA2* | EHD4X60AAL+WALLCON | *97CMN1202422B* | 33000 | 17 | 11 | 8.1 | 32200 | 24800 | 77.02% | 2
212552555 | 2.75 | Yes | DAY & NIGHT | HRCU-A-CB (Split System: Heat Pump with Remote Outdoor Unit-Air-Source) | Centrally-Ducted | CVH837GKA** | PL36H210P299 | *80CTL0901716A* | 33000 | 18 | 11.5 | 8.5 | 31200 | 30200 | 96.79% | 2
213780891 | 2.75 | Yes | DAY & NIGHT | HRCU-A-CB (Split System: Heat Pump with Remote Outdoor Unit-Air-Source) | Centrally-Ducted | CVH837GKA2* | EA*4X37L21A*+WALLCON | *80CTL1102120B* | 33000 | 17.5 | 11.5 | 8.5 | 32800 | 25200 | 76.83% | 2
213781641 | 2.75 | Yes | DAY & NIGHT | HRCU-A-CB (Split System: Heat Pump with Remote Outdoor Unit-Air-Source) | Centrally-Ducted | CVH837GKA2* | EA*4X61L21A*+WALLCON | *96CTN0801714B* | 33000 | 17.5 | 11.5 | 8.5 | 32000 | 25000 | 78.12% | 1.98
213781601 | 2.75 | Yes | DAY & NIGHT | HRCU-A-CB (Split System: Heat Pump with Remote Outdoor Unit-Air-Source) | Centrally-Ducted | CVH837GKA2* | EA*4X61L21A*+WALLCON | *97CMN0601714B* | 33000 | 17.5 | 11 | 8.1 | 32200 | 25200 | 78.26% | 1.96
213782351 | 2.75 | Yes | DAY & NIGHT | HRCU-A-CB (Split System: Heat Pump with Remote Outdoor Unit-Air-Source) | Centrally-Ducted | CVH837GKA2* | EHD4X60AAL+WALLCON | *96CTN1002122B* | 33000 | 17 | 11.5 | 8.1 | 32200 | 24800 | 77.02% | 2.02
213782261 | 2.75 | Yes | DAY & NIGHT | HRCU-A-CB (Split System: Heat Pump with Remote Outdoor Unit-Air-Source) | Centrally-Ducted | CVH837GKA2* | EHD4X60AAL+WALLCON | *80CTL1102120B* | 33000 | 17 | 11.5 | 8.1 | 32200 | 24800 | 77.02% | 2.02
213782311 | 2.75 | Yes | DAY & NIGHT | HRCU-A-CB (Split System: Heat Pump with Remote Outdoor Unit-Air-Source) | Centrally-Ducted | CVH837GKA2* | EHD4X60AAL+WALLCON | *97CMN1002122B* | 33000 | 17 | 11.5 | 8.1 | 32200 | 24800 | 77.02% | 2.02
213782241 | 2.75 | Yes | DAY & NIGHT | HRCU-A-CB (Split System: Heat Pump with Remote Outdoor Unit-Air-Source) | Centrally-Ducted | CVH837GKA2* | EHD4X60AAL+WALLCON | *80CTL0901716B* | 33000 | 17.5 | 11.5 | 8.1 | 32200 | 25000 | 77.64% | 2
214572584 | 2.75 | Yes | DAY & NIGHT | HRCU-A-CB (Split System: Heat Pump with Remote Outdoor Unit-Air-Source) | Centrally-Ducted | CVH837GKA** | EA*4X37L21A*+WALLCON | *96CTN0802120B* | 33000 | 17.5 | 11.5 | 8.5 | 32600 | 25000 | 76.69% | 2
214572734 | 2.75 | Yes | DAY & NIGHT | HRCU-A-CB (Split System: Heat Pump with Remote Outdoor Unit-Air-Source) | Centrally-Ducted | CVH837GKA** | EA*4X43L21A*+WALLCON | *95CSU1002122B* | 33000 | 17.5 | 11.5 | 8.5 | 32600 | 25000 | 76.69% | 2
214573304 | 2.75 | Yes | DAY & NIGHT | HRCU-A-CB (Split System: Heat Pump with Remote Outdoor Unit-Air-Source) | Centrally-Ducted | CVH837GKA** | EHD4X60AAL+WALLCON | *96CTN0802120B* | 33000 | 18 | 11.5 | 8.5 | 32000 | 24800 | 77.5% | 2.02
214573264 | 2.75 | Yes | DAY & NIGHT | HRCU-A-CB (Split System: Heat Pump with Remote Outdoor Unit-Air-Source) | Centrally-Ducted | CVH837GKA** | EHD4X60AAL+WALLCON | *95CSU0802120B* | 33000 | 17 | 11 | 8.5 | 32200 | 25000 | 77.64% | 2
214572764 | 2.75 | Yes | DAY & NIGHT | HRCU-A-CB (Split System: Heat Pump with Remote Outdoor Unit-Air-Source) | Centrally-Ducted | CVH837GKA** | EA*4X43L21A*+WALLCON | *96CTN0802120B* | 33000 | 18.5 | 11.5 | 8.5 | 32600 | 25000 | 76.69% | 2
214574124 | 2.75 | Yes | DAY & NIGHT | HRCU-A-CB (Split System: Heat Pump with Remote Outdoor Unit-Air-Source) | Centrally-Ducted | CVH837GKA2* | EA*4X61L21A*+WALLCON | *97CMN0602120B* | 33000 | 17.5 | 11 | 8.5 | 32200 | 25000 | 77.64% | 1.98
214574404 | 2.75 | Yes | DAY & NIGHT | HRCU-A-CB (Split System: Heat Pump with Remote Outdoor Unit-Air-Source) | Centrally-Ducted | CVH837GKA2* | EHD4X60AAL+WALLCON | *95CSU0802120B* | 33000 | 17 | 11 | 8.5 | 32200 | 25000 | 77.64% | 2
214573694 | 2.75 | Yes | DAY & NIGHT | HRCU-A-CB (Split System: Heat Pump with Remote Outdoor Unit-Air-Source) | Centrally-Ducted | CVH837GKA2* | EA*4X37L21A*+WALLCON | *95CSU1002122B* | 33000 | 17.5 | 11.5 | 8.5 | 32600 | 25000 | 76.69% | 2
214573274 | 2.75 | Yes | DAY & NIGHT | HRCU-A-CB (Split System: Heat Pump with Remote Outdoor Unit-Air-Source) | Centrally-Ducted | CVH837GKA** | EHD4X60AAL+WALLCON | *95CSU1002122B* | 33000 | 18 | 11.5 | 8.5 | 32000 | 24800 | 77.5% | 2.02
214574434 | 2.75 | Yes | DAY & NIGHT | HRCU-A-CB (Split System: Heat Pump with Remote Outdoor Unit-Air-Source) | Centrally-Ducted | CVH837GKA2* | EHD4X60AAL+WALLCON | *97CMN0802120B* | 33000 | 17 | 11.5 | 8.5 | 32200 | 24800 | 77.02% | 2
214574444 | 2.75 | Yes | DAY & NIGHT | HRCU-A-CB (Split System: Heat Pump with Remote Outdoor Unit-Air-Source) | Centrally-Ducted | CVH837GKA2* | EHD4X60AAL+WALLCON | *96CTN0802120B* | 33000 | 18 | 11.5 | 8.5 | 32000 | 24800 | 77.5% | 2.02
214573044 | 2.75 | Yes | DAY & NIGHT | HRCU-A-CB (Split System: Heat Pump with Remote Outdoor Unit-Air-Source) | Centrally-Ducted | CVH837GKA** | EA*4X61L24A*+WALLCON | *97CMN0602120B* | 33000 | 18 | 11.5 | 8.5 | 32000 | 25000 | 78.12% | 1.98
214573724 | 2.75 | Yes | DAY & NIGHT | HRCU-A-CB (Split System: Heat Pump with Remote Outdoor Unit-Air-Source) | Centrally-Ducted | CVH837GKA2* | EA*4X37L21A*+WALLCON | *96CTN0802120B* | 33000 | 17.5 | 11.5 | 8.5 | 32600 | 25000 | 76.69% | 2
214574414 | 2.75 | Yes | DAY & NIGHT | HRCU-A-CB (Split System: Heat Pump with Remote Outdoor Unit-Air-Source) | Centrally-Ducted | CVH837GKA2* | EHD4X60AAL+WALLCON | *95CSU1002122B* | 33000 | 18 | 11.5 | 8.5 | 32000 | 24800 | 77.5% | 2.02
214573874 | 2.75 | Yes | DAY & NIGHT | HRCU-A-CB (Split System: Heat Pump with Remote Outdoor Unit-Air-Source) | Centrally-Ducted | CVH837GKA2* | EA*4X43L21A*+WALLCON | *95CSU1002122B* | 33000 | 17.5 | 11.5 | 8.5 | 32600 | 25000 | 76.69% | 2
214572984 | 2.75 | Yes | DAY & NIGHT | HRCU-A-CB (Split System: Heat Pump with Remote Outdoor Unit-Air-Source) | Centrally-Ducted | CVH837GKA** | EA*4X61L21A*+WALLCON | *97CMN0602120B* | 33000 | 17.5 | 11 | 8.5 | 32200 | 25000 | 77.64% | 1.98
214573254 | 2.75 | Yes | DAY & NIGHT | HRCU-A-CB (Split System: Heat Pump with Remote Outdoor Unit-Air-Source) | Centrally-Ducted | CVH837GKA** | EHD4X60AAL+WALLCON | *80CTL0702120B* | 33000 | 17 | 11 | 8.5 | 32200 | 25000 | 77.64% | 2
214573904 | 2.75 | Yes | DAY & NIGHT | HRCU-A-CB (Split System: Heat Pump with Remote Outdoor Unit-Air-Source) | Centrally-Ducted | CVH837GKA2* | EA*4X43L21A*+WALLCON | *96CTN0802120B* | 33000 | 18.5 | 11.5 | 8.5 | 32600 | 25000 | 76.69% | 2
214572554 | 2.75 | Yes | DAY & NIGHT | HRCU-A-CB (Split System: Heat Pump with Remote Outdoor Unit-Air-Source) | Centrally-Ducted | CVH837GKA** | EA*4X37L21A*+WALLCON | *95CSU1002122B* | 33000 | 17.5 | 11.5 | 8.5 | 32600 | 25000 | 76.69% | 2
214574394 | 2.75 | Yes | DAY & NIGHT | HRCU-A-CB (Split System: Heat Pump with Remote Outdoor Unit-Air-Source) | Centrally-Ducted | CVH837GKA2* | EHD4X60AAL+WALLCON | *80CTL0702120B* | 33000 | 17 | 11 | 8.5 | 32200 | 25000 | 77.64% | 2
214573294 | 2.75 | Yes | DAY & NIGHT | HRCU-A-CB (Split System: Heat Pump with Remote Outdoor Unit-Air-Source) | Centrally-Ducted | CVH837GKA** | EHD4X60AAL+WALLCON | *97CMN0802120B* | 33000 | 17 | 11.5 | 8.5 | 32200 | 24800 | 77.02% | 2
213780341 | 2.75 | Yes | DAY & NIGHT | HRCU-A-CB (Split System: Heat Pump with Remote Outdoor Unit-Air-Source) | Centrally-Ducted | CVH837GKA** | EHD4X60AAL+WALLCON | *80CTL0902120B* | 33000 | 17 | 11.5 | 8.1 | 32200 | 24800 | 77.02% | 2.02
214574184 | 2.75 | Yes | DAY & NIGHT | HRCU-A-CB (Split System: Heat Pump with Remote Outdoor Unit-Air-Source) | Centrally-Ducted | CVH837GKA2* | EA*4X61L24A*+WALLCON | *97CMN0602120B* | 33000 | 18 | 11.5 | 8.5 | 32000 | 25000 | 78.12% | 1.98
213160486 | 2.75 | Yes | Durastar | HRCU-A-CB-O | Mini-Splits(Non-Ducted) | DRA1H33S1A | DRAW33F1B |  | 33000 | 20 | 11.7 | 10 | 35000 | 34600 | 98.86% | 1.8
207252610 | 2.75 | Yes | ECOER | HRCU-A-CB (Split System: Heat Pump with Remote Outdoor Unit-Air-Source) | Centrally-Ducted | EODA18H-4860 | GNC3036BPT | MGH96M080B3A | 33000 | 17 | 11.7 | 8.5 | 34000 | 25000 | 73.53% | 1.9
208141150 | 2.75 | Yes | ECOER | HRCU-A-CB (Split System: Heat Pump with Remote Outdoor Unit-Air-Source) | Centrally-Ducted | EODA18H-2436B | GNC4248CPT | MGH96M100C5A | 33000 | 16.5 | 11 | 8.5 | 34600 | 24400 | 70.52% | 1.95
208141153 | 2.75 | Yes | ECOER | HRCU-A-CB (Split System: Heat Pump with Remote Outdoor Unit-Air-Source) | Centrally-Ducted | EODA18H-4860B | GNC3036BPT | MGH96M060B3A | 33000 | 17.5 | 11.7 | 8.8 | 35000 | 27000 | 77.14% | 2.1
207252617 | 2.75 | Yes | ECOER | HRCU-A-CB (Split System: Heat Pump with Remote Outdoor Unit-Air-Source) | Centrally-Ducted | EODA18H-4860 | GNC3036BPT | MGH96M060B3A | 33000 | 17 | 11.7 | 8.5 | 34000 | 25000 | 73.53% | 1.9
208141152 | 2.75 | Yes | ECOER | HRCU-A-CB (Split System: Heat Pump with Remote Outdoor Unit-Air-Source) | Centrally-Ducted | EODA18H-4860B | GNC3036BPT | MGH96M080B3A | 33000 | 17.5 | 11.7 | 8.8 | 35000 | 27000 | 77.14% | 2.1
214303522 | 2.75 | Yes | ECOER | HRCU-A-CB (Split System: Heat Pump with Remote Outdoor Unit-Air-Source) | Centrally-Ducted | EODA19H-2436A | GNC3036BPT | MGH96M080B3A | 33000 | 18 | 11 | 9 | 34600 | 24400 | 70.52% | 1.95
214303524 | 2.75 | Yes | ECOER | HRCU-A-CB (Split System: Heat Pump with Remote Outdoor Unit-Air-Source) | Centrally-Ducted | EODA19H-2436A | GNC4248CPT | MGH96M100C5A | 33000 | 17.5 | 11.7 | 8.8 | 34600 | 24400 | 70.52% | 1.95
214660557 | 2.75 | Yes | ECOER | HRCU-A-CB (Split System: Heat Pump with Remote Outdoor Unit-Air-Source) | Centrally-Ducted | EODA19H-4860AA* | GNC3036BPT | MGH96M080B3A | 33000 | 18 | 12 | 9 | 35000 | 28000 | 80% | 1.95
214660558 | 2.75 | Yes | ECOER | HRCU-A-CB (Split System: Heat Pump with Remote Outdoor Unit-Air-Source) | Centrally-Ducted | EODA19H-4860AA* | GNC3036BPT | MGH96M060B3A | 33000 | 18 | 12 | 9 | 35000 | 28000 | 80% | 1.95
214660197 | 2.75 | Yes | ECOER | HRCU-A-CB (Split System: Heat Pump with Remote Outdoor Unit-Air-Source) | Centrally-Ducted | EODA18H-4860BAA | EBCT3036BAA | MGH96M080B3A | 33000 | 17.5 | 11.7 | 8.8 | 35000 | 27000 | 77.14% | 2.1
214303525 | 2.75 | Yes | ECOER | HRCU-A-CB (Split System: Heat Pump with Remote Outdoor Unit-Air-Source) | Centrally-Ducted | EODA19H-2436A | GNC4248CPT | MGH96M080C4A | 33000 | 18.5 | 11.7 | 9 | 34600 | 24400 | 70.52% | 1.95
214660177 | 2.75 | Yes | ECOER | HRCU-A-CB (Split System: Heat Pump with Remote Outdoor Unit-Air-Source) | Centrally-Ducted | EODA18H-2436BAA | D(A,C,E)48C34+TDR | MGH96M080C4A | 33000 | 18 | 11 | 8.8 | 34600 | 24400 | 70.52% | 1.95
214660196 | 2.75 | Yes | ECOER | HRCU-A-CB (Split System: Heat Pump with Remote Outdoor Unit-Air-Source) | Centrally-Ducted | EODA18H-2436BAA | EBCT4248CAA | MGH96M080C4A | 33000 | 18 | 11 | 8.8 | 34600 | 24400 | 70.52% | 1.95
214660198 | 2.75 | Yes | ECOER | HRCU-A-CB (Split System: Heat Pump with Remote Outdoor Unit-Air-Source) | Centrally-Ducted | EODA18H-4860BAA | EBCT3036BAA | MGH96M060B3A | 33000 | 17.5 | 11.7 | 8.8 | 35000 | 27000 | 77.14% | 2.1
214660553 | 2.75 | Yes | ECOER | HRCU-A-CB (Split System: Heat Pump with Remote Outdoor Unit-Air-Source) | Centrally-Ducted | EODA19H-2436AA* | GNC3036BPT | MGH96M080B3A | 33000 | 18 | 11 | 9 | 34600 | 24400 | 70.52% | 1.95
214660554 | 2.75 | Yes | ECOER | HRCU-A-CB (Split System: Heat Pump with Remote Outdoor Unit-Air-Source) | Centrally-Ducted | EODA19H-2436AA* | GNC3036BPT | MGH96M060B3A | 33000 | 18 | 11 | 9 | 34600 | 24400 | 70.52% | 1.95
214660555 | 2.75 | Yes | ECOER | HRCU-A-CB (Split System: Heat Pump with Remote Outdoor Unit-Air-Source) | Centrally-Ducted | EODA19H-2436AA* | GNC4248CPT | MGH96M100C5A | 33000 | 17.5 | 11.7 | 8.8 | 34600 | 24400 | 70.52% | 1.95
214660556 | 2.75 | Yes | ECOER | HRCU-A-CB (Split System: Heat Pump with Remote Outdoor Unit-Air-Source) | Centrally-Ducted | EODA19H-2436AA* | GNC4248CPT | MGH96M080C4A | 33000 | 18.5 | 11.7 | 9 | 34600 | 24400 | 70.52% | 1.95
214303523 | 2.75 | Yes | ECOER | HRCU-A-CB (Split System: Heat Pump with Remote Outdoor Unit-Air-Source) | Centrally-Ducted | EODA19H-2436A | GNC3036BPT | MGH96M060B3A | 33000 | 18 | 11 | 9 | 34600 | 24400 | 70.52% | 1.95
214660178 | 2.75 | Yes | ECOER | HRCU-A-CB (Split System: Heat Pump with Remote Outdoor Unit-Air-Source) | Centrally-Ducted | EODA18H-4860BAA | D(A,C,E)36C34+TDR | MGH96M080B3A | 33000 | 17.5 | 11.7 | 8.8 | 35000 | 27000 | 77.14% | 2.1
214660179 | 2.75 | Yes | ECOER | HRCU-A-CB (Split System: Heat Pump with Remote Outdoor Unit-Air-Source) | Centrally-Ducted | EODA18H-4860BAA | D(A,C,E)36C34+TDR | MGH96M060B3A | 33000 | 17.5 | 11.7 | 8.8 | 35000 | 27000 | 77.14% | 2.1
214303526 | 2.75 | Yes | ECOER | HRCU-A-CB (Split System: Heat Pump with Remote Outdoor Unit-Air-Source) | Centrally-Ducted | EODA19H-4860A | GNC3036BPT | MGH96M080B3A | 33000 | 18 | 12 | 9 | 35000 | 28000 | 80% | 1.95
214303527 | 2.75 | Yes | ECOER | HRCU-A-CB (Split System: Heat Pump with Remote Outdoor Unit-Air-Source) | Centrally-Ducted | EODA19H-4860A | GNC3036BPT | MGH96M060B3A | 33000 | 18 | 12 | 9 | 35000 | 28000 | 80% | 1.95
214731840 | 2.75 | Yes | ECOER | HRCU-A-CB (Split System: Heat Pump with Remote Outdoor Unit-Air-Source) | Centrally-Ducted | EODA18H-4860BAA | GNC3036BPT | FG7SA-072C-T24B* | 33000 | 16.5 | 11.7 | 8.4 | 35000 | 27000 | 77.14% | 2.1
214731839 | 2.75 | Yes | ECOER | HRCU-A-CB (Split System: Heat Pump with Remote Outdoor Unit-Air-Source) | Centrally-Ducted | EODA18H-4860BAA | GNC3036BPT | FG7SA-090C-T24B* | 33000 | 16.5 | 11.7 | 8.4 | 35000 | 27000 | 77.14% | 2.1
214592617 | 2.75 | Yes | ECOER | HRCU-A-CB (Split System: Heat Pump with Remote Outdoor Unit-Air-Source) | Centrally-Ducted | EODA18H-2436B | EBCT4248CAA | MGH96M080C4A | 33000 | 18 | 11 | 8.8 | 34600 | 24400 | 70.52% | 1.95
214592564 | 2.75 | Yes | ECOER | HRCU-A-CB (Split System: Heat Pump with Remote Outdoor Unit-Air-Source) | Centrally-Ducted | EODA18H-2436B | D(A,C,E)48C34+TDR | MGH96M080C4A | 33000 | 18 | 11 | 8.8 | 34600 | 24400 | 70.52% | 1.95
214592616 | 2.75 | Yes | ECOER | HRCU-A-CB (Split System: Heat Pump with Remote Outdoor Unit-Air-Source) | Centrally-Ducted | EODA18H-4860B | EBCT3036BAA | MGH96M080B3A | 33000 | 17.5 | 11.7 | 8.8 | 35000 | 27000 | 77.14% | 2.1
214608208 | 2.75 | Yes | ECOER | HRCU-A-CB (Split System: Heat Pump with Remote Outdoor Unit-Air-Source) | Centrally-Ducted | EODA18H-4860BAA | GNC3036BPT | MGH96M060B3A | 33000 | 17.5 | 11.7 | 8.8 | 35000 | 27000 | 77.14% | 2.1
214608207 | 2.75 | Yes | ECOER | HRCU-A-CB (Split System: Heat Pump with Remote Outdoor Unit-Air-Source) | Centrally-Ducted | EODA18H-4860BAA | GNC3036BPT | MGH96M080B3A | 33000 | 17.5 | 11.7 | 8.8 | 35000 | 27000 | 77.14% | 2.1
214608229 | 2.75 | Yes | ECOER | HRCU-A-CB (Split System: Heat Pump with Remote Outdoor Unit-Air-Source) | Centrally-Ducted | EODA18H-2436BAA | GNC4248CPT | MGH96M100C5A | 33000 | 16.5 | 11 | 8.5 | 34600 | 24400 | 70.52% | 1.95
214592613 | 2.75 | Yes | ECOER | HRCU-A-CB (Split System: Heat Pump with Remote Outdoor Unit-Air-Source) | Centrally-Ducted | EODA18H-4860B | EBCT3036BAA | MGH96M060B3A | 33000 | 17.5 | 11.7 | 8.8 | 35000 | 27000 | 77.14% | 2.1
214592560 | 2.75 | Yes | ECOER | HRCU-A-CB (Split System: Heat Pump with Remote Outdoor Unit-Air-Source) | Centrally-Ducted | EODA18H-4860B | D(A,C,E)36C34+TDR | MGH96M060B3A | 33000 | 17.5 | 11.7 | 8.8 | 35000 | 27000 | 77.14% | 2.1
214592563 | 2.75 | Yes | ECOER | HRCU-A-CB (Split System: Heat Pump with Remote Outdoor Unit-Air-Source) | Centrally-Ducted | EODA18H-4860B | D(A,C,E)36C34+TDR | MGH96M080B3A | 33000 | 17.5 | 11.7 | 8.8 | 35000 | 27000 | 77.14% | 2.1
211387127 | 2.75 | No | FRASER-JOHNSTON | HRCU-A-CB (Split System: Heat Pump with Remote Outdoor Unit-Air-Source) | Centrally-Ducted | HMH72B341 | XAHB36DBCN1 | TM9Y060B12MP11 | 33000 | 17 | 9.5 | 8.1 | 33200 | 23400 | 70.48% | 1.98
211387113 | 2.75 | No | FRASER-JOHNSTON | HRCU-A-CB (Split System: Heat Pump with Remote Outdoor Unit-Air-Source) | Centrally-Ducted | HMH72B341 | XAHB36DXXN1+TXV | TM9Y060B12MP11 | 33000 | 17 | 9.5 | 8.1 | 33200 | 23400 | 70.48% | 1.98
211206874 | 2.75 | Yes | FRASER-JOHNSTON | HRCU-A-CB (Split System: Heat Pump with Remote Outdoor Unit-Air-Source) | Centrally-Ducted | HL20B3621 | XAMC36DE2N1+CC | TP9C080C16MP13 | 33000 | 18 | 12 | 8.5 | 34200 | 29200 | 85.38% | 1.96
211206857 | 2.75 | Yes | FRASER-JOHNSTON | HRCU-A-CB (Split System: Heat Pump with Remote Outdoor Unit-Air-Source) | Centrally-Ducted | HL20B3621 | XAMC36DE2N1+CC | TM9V100C16MP12 | 33000 | 18 | 12 | 8.5 | 34000 | 29200 | 85.88% | 1.96
211206862 | 2.75 | Yes | FRASER-JOHNSTON | HRCU-A-CB (Split System: Heat Pump with Remote Outdoor Unit-Air-Source) | Centrally-Ducted | HL20B3621 | XAMC36DE2N1+CC | TP9C100C16MP13 | 33000 | 18 | 12 | 8.5 | 34000 | 29200 | 85.88% | 1.96
211206869 | 2.75 | Yes | FRASER-JOHNSTON | HRCU-A-CB (Split System: Heat Pump with Remote Outdoor Unit-Air-Source) | Centrally-Ducted | HL20B3621 | XAMC36DE2N1+CC | TM9V080C16MP12 | 33000 | 18 | 12 | 8.5 | 34200 | 29200 | 85.38% | 1.96
211386936 | 2.75 | No | FRASER-JOHNSTON | HRCU-A-CB (Split System: Heat Pump with Remote Outdoor Unit-Air-Source) | Centrally-Ducted | HMH72B341 | XAHB36DBCN1 | TM9Y080B12MP11 | 33000 | 17 | 9.5 | 8.1 | 32800 | 23200 | 70.73% | 2
211386921 | 2.75 | No | FRASER-JOHNSTON | HRCU-A-CB (Split System: Heat Pump with Remote Outdoor Unit-Air-Source) | Centrally-Ducted | HMH72B341 | XAHB36DXXN1+TXV | TM9Y080B12MP11 | 33000 | 17 | 9.5 | 8.1 | 32800 | 23200 | 70.73% | 2
211388735 | 2.75 | Yes | FRASER-JOHNSTON | HRCU-A-CB (Split System: Heat Pump with Remote Outdoor Unit-Air-Source) | Centrally-Ducted | HMH72B341 | XAFC30CXXN1+TXV | TM9E080C16MP12 | 33000 | 18 | 10 | 8.1 | 33000 | 23200 | 70.3% | 2.04
211392108 | 2.75 | Yes | FRASER-JOHNSTON | HRCU-A-CB (Split System: Heat Pump with Remote Outdoor Unit-Air-Source) | Centrally-Ducted | HMH72B341 | XAFC30CXXN1+TXV | TM8E080C16MP11 | 33000 | 18 | 10 | 8.5 | 33000 | 23200 | 70.3% | 2.04
211393127 | 2.75 | Yes | FRASER-JOHNSTON | HRCU-A-CB (Split System: Heat Pump with Remote Outdoor Unit-Air-Source) | Centrally-Ducted | HMH72B341 | XAFC30CXXN1+TXV | TL9E080C16UH11 | 33000 | 17 | 10 | 8.5 | 33000 | 23200 | 70.3% | 2.04
211394695 | 2.75 | No | FRASER-JOHNSTON | HRCU-A-CB (Split System: Heat Pump with Remote Outdoor Unit-Air-Source) | Centrally-Ducted | HMH72B341 | XAHD48FXXN1+TXV | TM9V100C16MP12 | 33000 | 16 | 9 | 8.5 | 31800 | 23200 | 72.96% | 2.04
211388646 | 2.75 | Yes | FRASER-JOHNSTON | HRCU-A-CB (Split System: Heat Pump with Remote Outdoor Unit-Air-Source) | Centrally-Ducted | HMH72B341 | XAFC30CXXN1+TXV | TM9E100C16MP12 | 33000 | 17.5 | 10 | 8.5 | 33000 | 23200 | 70.3% | 2.04
211398071 | 2.75 | No | FRASER-JOHNSTON | HRCU-A-CB (Split System: Heat Pump with Remote Outdoor Unit-Air-Source) | Centrally-Ducted | HMH72B341 | XAFC48FBCN1 | TPLC080B12MP13 | 33000 | 16 | 9 | 8.1 | 32600 | 24000 | 73.62% | 2.02
211389651 | 2.75 | No | FRASER-JOHNSTON | HRCU-A-CB (Split System: Heat Pump with Remote Outdoor Unit-Air-Source) | Centrally-Ducted | HMH72B341 | XAHB36DXXN1+TXV | TM8Y080B12MP11 | 33000 | 17.5 | 9.5 | 8.1 | 32800 | 23000 | 70.12% | 2
211390351 | 2.75 | No | FRASER-JOHNSTON | HRCU-A-CB (Split System: Heat Pump with Remote Outdoor Unit-Air-Source) | Centrally-Ducted | HMH72B341 | XAFC30CXXN1+TXV | TMLV100C16MP12 | 33000 | 17.5 | 9.5 | 8.5 | 33000 | 23200 | 70.3% | 2.04
211389666 | 2.75 | No | FRASER-JOHNSTON | HRCU-A-CB (Split System: Heat Pump with Remote Outdoor Unit-Air-Source) | Centrally-Ducted | HMH72B341 | XAHB36DBCN1 | TM8Y080B12MP11 | 33000 | 17.5 | 9.5 | 8.1 | 32800 | 23000 | 70.12% | 2
211390366 | 2.75 | No | FRASER-JOHNSTON | HRCU-A-CB (Split System: Heat Pump with Remote Outdoor Unit-Air-Source) | Centrally-Ducted | HMH72B341 | XAFC30CXXN1+TXV | TPLC080C16MP13 | 33000 | 17.5 | 9.5 | 8.5 | 33000 | 23200 | 70.3% | 2.04
211398096 | 2.75 | No | FRASER-JOHNSTON | HRCU-A-CB (Split System: Heat Pump with Remote Outdoor Unit-Air-Source) | Centrally-Ducted | HMH72B341 | XAHD48FXXN1+TXV | TM8E120C16MP11 | 33000 | 16.5 | 9.5 | 8.5 | 31800 | 23200 | 72.96% | 2.04
211392123 | 2.75 | Yes | FRASER-JOHNSTON | HRCU-A-CB (Split System: Heat Pump with Remote Outdoor Unit-Air-Source) | Centrally-Ducted | HMH72B341 | XAFC30CXXN1+TXV | TMLE080C16MP11 | 33000 | 18 | 10 | 8.5 | 33000 | 23200 | 70.3% | 2.04
211394797 | 2.75 | No | FRASER-JOHNSTON | HRCU-A-CB (Split System: Heat Pump with Remote Outdoor Unit-Air-Source) | Centrally-Ducted | HMH72B341 | XAHC48FBCN1 | TM9V100C16MP12 | 33000 | 16.5 | 9 | 8.5 | 31800 | 23200 | 72.96% | 2.04
211394776 | 2.75 | No | FRASER-JOHNSTON | HRCU-A-CB (Split System: Heat Pump with Remote Outdoor Unit-Air-Source) | Centrally-Ducted | HMH72B341 | XAHC48FXXN1+TXV | TP9C100C16MP13 | 33000 | 16.5 | 9 | 8.5 | 31800 | 23200 | 72.96% | 2.04
211394727 | 2.75 | No | FRASER-JOHNSTON | HRCU-A-CB (Split System: Heat Pump with Remote Outdoor Unit-Air-Source) | Centrally-Ducted | HMH72B341 | XAHD48FBCN1 | TM9V100C16MP12 | 33000 | 16 | 9 | 8.5 | 31800 | 23200 | 72.96% | 2.04
211395882 | 2.75 | No | FRASER-JOHNSTON | HRCU-A-CB (Split System: Heat Pump with Remote Outdoor Unit-Air-Source) | Centrally-Ducted | HMH72B341 | XAUC48FXXN1+TXV | TM9V060B12MP12 | 33000 | 16.5 | 9 | 8.1 | 32400 | 24000 | 74.07% | 2.04
211395905 | 2.75 | No | FRASER-JOHNSTON | HRCU-A-CB (Split System: Heat Pump with Remote Outdoor Unit-Air-Source) | Centrally-Ducted | HMH72B341 | XAUC48FXXN1+TXV | TP9C060B12MP13 | 33000 | 16.5 | 9 | 8.1 | 32400 | 24000 | 74.07% | 2.04
211394709 | 2.75 | No | FRASER-JOHNSTON | HRCU-A-CB (Split System: Heat Pump with Remote Outdoor Unit-Air-Source) | Centrally-Ducted | HMH72B341 | XAHD48FXXN1+TXV | TP9C100C16MP13 | 33000 | 16 | 9 | 8.5 | 31800 | 23200 | 72.96% | 2.04
211398436 | 2.75 | No | FRASER-JOHNSTON | HRCU-A-CB (Split System: Heat Pump with Remote Outdoor Unit-Air-Source) | Centrally-Ducted | HMH72B341 | XAHC48FBCN1 | TM8E100C16MP11 | 33000 | 17 | 9.5 | 8.5 | 31800 | 23200 | 72.96% | 2.04
211398126 | 2.75 | No | FRASER-JOHNSTON | HRCU-A-CB (Split System: Heat Pump with Remote Outdoor Unit-Air-Source) | Centrally-Ducted | HMH72B341 | XAHD48FBCN1 | TM8E120C16MP11 | 33000 | 16.5 | 9.5 | 8.5 | 31800 | 23200 | 72.96% | 2.04
211398085 | 2.75 | No | FRASER-JOHNSTON | HRCU-A-CB (Split System: Heat Pump with Remote Outdoor Unit-Air-Source) | Centrally-Ducted | HMH72B341 | XAUC48FXXN1+TXV | TPLC080B12MP13 | 33000 | 16 | 9 | 8.1 | 32600 | 24000 | 73.62% | 2.02
211398056 | 2.75 | No | FRASER-JOHNSTON | HRCU-A-CB (Split System: Heat Pump with Remote Outdoor Unit-Air-Source) | Centrally-Ducted | HMH72B341 | XAUC48FXXN1+TXV | TM8V080B12MP12 | 33000 | 16 | 9 | 8.1 | 32600 | 24000 | 73.62% | 2.02
211394812 | 2.75 | No | FRASER-JOHNSTON | HRCU-A-CB (Split System: Heat Pump with Remote Outdoor Unit-Air-Source) | Centrally-Ducted | HMH72B341 | XAHC48FBCN1 | TP9C100C16MP13 | 33000 | 16.5 | 9 | 8.5 | 31800 | 23200 | 72.96% | 2.04
211390337 | 2.75 | No | FRASER-JOHNSTON | HRCU-A-CB (Split System: Heat Pump with Remote Outdoor Unit-Air-Source) | Centrally-Ducted | HMH72B341 | XAFC30CXXN1+TXV | TM8V080C16MP12 | 33000 | 17.5 | 9.5 | 8.5 | 33000 | 23200 | 70.3% | 2.04
211395810 | 2.75 | No | FRASER-JOHNSTON | HRCU-A-CB (Split System: Heat Pump with Remote Outdoor Unit-Air-Source) | Centrally-Ducted | HMH72B341 | XAFC48FXXN1+TXV | TM9V060B12MP12 | 33000 | 16.5 | 9 | 8.1 | 32400 | 24000 | 74.07% | 2.04
211391566 | 2.75 | Yes | FRASER-JOHNSTON | HRCU-A-CB (Split System: Heat Pump with Remote Outdoor Unit-Air-Source) | Centrally-Ducted | HMH72B341 | XAFC30CXXN1+TXV | TMLE100C16MP11 | 33000 | 18 | 10 | 8.5 | 33000 | 23200 | 70.3% | 2.04
211394741 | 2.75 | No | FRASER-JOHNSTON | HRCU-A-CB (Split System: Heat Pump with Remote Outdoor Unit-Air-Source) | Centrally-Ducted | HMH72B341 | XAHD48FBCN1 | TP9C100C16MP13 | 33000 | 16 | 9 | 8.5 | 31800 | 23200 | 72.96% | 2.04
211398194 | 2.75 | No | FRASER-JOHNSTON | HRCU-A-CB (Split System: Heat Pump with Remote Outdoor Unit-Air-Source) | Centrally-Ducted | HMH72B341 | XAHC48FBCN1 | TMLE120C16MP11 | 33000 | 17 | 9.5 | 8.5 | 31600 | 23200 | 73.42% | 2.04
211398421 | 2.75 | No | FRASER-JOHNSTON | HRCU-A-CB (Split System: Heat Pump with Remote Outdoor Unit-Air-Source) | Centrally-Ducted | HMH72B341 | XAHC48FXXN1+TXV | TMLE100C16MP11 | 33000 | 17 | 9.5 | 8.5 | 31800 | 23200 | 72.96% | 2.04
211398156 | 2.75 | No | FRASER-JOHNSTON | HRCU-A-CB (Split System: Heat Pump with Remote Outdoor Unit-Air-Source) | Centrally-Ducted | HMH72B341 | XAHC48FXXN1+TXV | TM8E120C16MP11 | 33000 | 17 | 9.5 | 8.5 | 31600 | 23200 | 73.42% | 2.04
211398406 | 2.75 | No | FRASER-JOHNSTON | HRCU-A-CB (Split System: Heat Pump with Remote Outdoor Unit-Air-Source) | Centrally-Ducted | HMH72B341 | XAHC48FXXN1+TXV | TM8E100C16MP11 | 33000 | 17 | 9.5 | 8.5 | 31800 | 23200 | 72.96% | 2.04
211398111 | 2.75 | No | FRASER-JOHNSTON | HRCU-A-CB (Split System: Heat Pump with Remote Outdoor Unit-Air-Source) | Centrally-Ducted | HMH72B341 | XAHD48FXXN1+TXV | TMLE120C16MP11 | 33000 | 16.5 | 9.5 | 8.5 | 31800 | 23200 | 72.96% | 2.04
214584623 | 2.75 | Yes | FRASER-JOHNSTON | HRCU-A-CB (Split System: Heat Pump with Remote Outdoor Unit-Air-Source) | Centrally-Ducted | HH836E2S11 | CTF36B5CDS1 | Z8ES100B12SMPS1 | 33000 | 18 | 11.7 | 8.5 | 30400 | 24800 | 81.58% | 2
211398164 | 2.75 | No | FRASER-JOHNSTON | HRCU-A-CB (Split System: Heat Pump with Remote Outdoor Unit-Air-Source) | Centrally-Ducted | HMH72B341 | XAHC48FXXN1+TXV | TMLE120C16MP11 | 33000 | 17 | 9.5 | 8.5 | 31600 | 23200 | 73.42% | 2.04
214398223 | 2.75 | Yes | FRASER-JOHNSTON | HRCU-A-CB (Split System: Heat Pump with Remote Outdoor Unit-Air-Source) | Centrally-Ducted | HH836E2S11 | CTF48C5CFS1 | TMLE120C16MP11 | 33000 | 19 | 11 | 8.5 | 31000 | 24200 | 78.06% | 2
214398540 | 2.75 | Yes | FRASER-JOHNSTON | HRCU-A-CB (Split System: Heat Pump with Remote Outdoor Unit-Air-Source) | Centrally-Ducted | HH836E2S11 | CTF36B5CDS1 | TP9C080B12MP13 | 33000 | 18 | 11 | 8.5 | 30800 | 25200 | 81.82% | 2
214397661 | 2.75 | Yes | FRASER-JOHNSTON | HRCU-A-CB (Split System: Heat Pump with Remote Outdoor Unit-Air-Source) | Centrally-Ducted | HH836E2S11 | JHC36B5CD2SS1 |  | 33000 | 19 | 11.7 | 8.5 | 30200 | 24800 | 82.12% | 2
214398488 | 2.75 | Yes | FRASER-JOHNSTON | HRCU-A-CB (Split System: Heat Pump with Remote Outdoor Unit-Air-Source) | Centrally-Ducted | HH836E2S11 | CTM36B5CDS1 | TM8Y080B12MP11 | 33000 | 18 | 11 | 8.5 | 30800 | 25200 | 81.82% | 2
214719694 | 2.75 | Yes | FRASER-JOHNSTON | HRCU-A-CB (Split System: Heat Pump with Remote Outdoor Unit-Air-Source) | Centrally-Ducted | HH836E2S11 | CTU36B5XDS1+TXV | TM9Y080B12MP11 | 33000 | 18 | 11 | 8.5 | 31000 | 25400 | 81.94% | 2
214421528 | 2.75 | Yes | FRASER-JOHNSTON | HRCU-A-CB (Split System: Heat Pump with Remote Outdoor Unit-Air-Source) | Centrally-Ducted | HH836E2S11 | CTM48C5CFS1+JMET16CS2N1 |  | 33000 | 19 | 11 | 8.5 | 30800 | 25200 | 81.82% | 2
214719679 | 2.75 | Yes | FRASER-JOHNSTON | HRCU-A-CB (Split System: Heat Pump with Remote Outdoor Unit-Air-Source) | Centrally-Ducted | HH836E2S11 | CTU36B5XDS1+TXV | TM8Y080B12MP11 | 33000 | 18 | 11 | 8.5 | 30800 | 25200 | 81.82% | 2
214719840 | 2.75 | Yes | FRASER-JOHNSTON | HRCU-A-CB (Split System: Heat Pump with Remote Outdoor Unit-Air-Source) | Centrally-Ducted | HH836E2S11 | CTU48C5XFS1+TXV | TM8E120C16MP11 | 33000 | 19 | 11 | 8.5 | 31000 | 24200 | 78.06% | 2
214719714 | 2.75 | Yes | FRASER-JOHNSTON | HRCU-A-CB (Split System: Heat Pump with Remote Outdoor Unit-Air-Source) | Centrally-Ducted | HH836E2S11 | CTU36B5XDS1+TXV | TP9C080B12MP13 | 33000 | 18 | 11 | 8.5 | 30800 | 25200 | 81.82% | 2
214720060 | 2.75 | Yes | FRASER-JOHNSTON | HRCU-A-CB (Split System: Heat Pump with Remote Outdoor Unit-Air-Source) | Centrally-Ducted | HH836E2S11 | CTU48C5XFS1+TXV | TM8V080C16MP12 | 33000 | 18 | 11 | 8.5 | 31200 | 24200 | 77.56% | 2
214720075 | 2.75 | Yes | FRASER-JOHNSTON | HRCU-A-CB (Split System: Heat Pump with Remote Outdoor Unit-Air-Source) | Centrally-Ducted | HH836E2S11 | CTU48C5XFS1+TXV | TPLC100C16MP13 | 33000 | 18 | 11 | 8.5 | 31200 | 24200 | 77.56% | 2
214719709 | 2.75 | Yes | FRASER-JOHNSTON | HRCU-A-CB (Split System: Heat Pump with Remote Outdoor Unit-Air-Source) | Centrally-Ducted | HH836E2S11 | CTU36B5XDS1+TXV | TM9V080B12MP12 | 33000 | 18 | 11 | 8.5 | 30800 | 25200 | 81.82% | 2
214719988 | 2.75 | Yes | FRASER-JOHNSTON | HRCU-A-CB (Split System: Heat Pump with Remote Outdoor Unit-Air-Source) | Centrally-Ducted | HH836E2S11 | CTU48C5XFS1+TXV | TM9E080C16MP12 | 33000 | 19 | 11 | 8.5 | 31000 | 24200 | 78.06% | 2
214719845 | 2.75 | Yes | FRASER-JOHNSTON | HRCU-A-CB (Split System: Heat Pump with Remote Outdoor Unit-Air-Source) | Centrally-Ducted | HH836E2S11 | CTU48C5XFS1+TXV | TMLE120C16MP11 | 33000 | 19 | 11 | 8.5 | 31000 | 24200 | 78.06% | 2
214720055 | 2.75 | Yes | FRASER-JOHNSTON | HRCU-A-CB (Split System: Heat Pump with Remote Outdoor Unit-Air-Source) | Centrally-Ducted | HH836E2S11 | CTU48C5XFS1+TXV | TM8V100C16MP12 | 33000 | 18 | 11 | 8.5 | 31200 | 24200 | 77.56% | 2
214720136 | 2.75 | Yes | FRASER-JOHNSTON | HRCU-A-CB (Split System: Heat Pump with Remote Outdoor Unit-Air-Source) | Centrally-Ducted | HH836E2S11 | CTU48C5XFS1+TXV | TM9E100C16MP12 | 33000 | 19 | 11 | 8.5 | 31000 | 24200 | 78.06% | 2
214720065 | 2.75 | Yes | FRASER-JOHNSTON | HRCU-A-CB (Split System: Heat Pump with Remote Outdoor Unit-Air-Source) | Centrally-Ducted | HH836E2S11 | CTU48C5XFS1+TXV | TMLV100C16MP12 | 33000 | 18 | 11 | 8.5 | 31200 | 24200 | 77.56% | 2
214720070 | 2.75 | Yes | FRASER-JOHNSTON | HRCU-A-CB (Split System: Heat Pump with Remote Outdoor Unit-Air-Source) | Centrally-Ducted | HH836E2S11 | CTU48C5XFS1+TXV | TPLC080C16MP13 | 33000 | 18 | 11 | 8.5 | 31200 | 24200 | 77.56% | 2
214396525 | 2.75 | Yes | FRASER-JOHNSTON | HRCU-A-CB (Split System: Heat Pump with Remote Outdoor Unit-Air-Source) | Centrally-Ducted | HH836E2S11 | CTM48C5CFS1 | TM8V080C16MP12 | 33000 | 18 | 11 | 8.5 | 31200 | 24200 | 77.56% | 2
214396535 | 2.75 | Yes | FRASER-JOHNSTON | HRCU-A-CB (Split System: Heat Pump with Remote Outdoor Unit-Air-Source) | Centrally-Ducted | HH836E2S11 | CTM48C5CFS1 | TPLC080C16MP13 | 33000 | 18 | 11 | 8.5 | 31200 | 24200 | 77.56% | 2
214396530 | 2.75 | Yes | FRASER-JOHNSTON | HRCU-A-CB (Split System: Heat Pump with Remote Outdoor Unit-Air-Source) | Centrally-Ducted | HH836E2S11 | CTM48C5CFS1 | TMLV100C16MP12 | 33000 | 18 | 11 | 8.5 | 31200 | 24200 | 77.56% | 2
214396983 | 2.75 | Yes | FRASER-JOHNSTON | HRCU-A-CB (Split System: Heat Pump with Remote Outdoor Unit-Air-Source) | Centrally-Ducted | HH836E2S11 | CTF48C5CFS1 | TPLC080C16MP13 | 33000 | 18 | 11 | 8.5 | 31200 | 24200 | 77.56% | 2
214396520 | 2.75 | Yes | FRASER-JOHNSTON | HRCU-A-CB (Split System: Heat Pump with Remote Outdoor Unit-Air-Source) | Centrally-Ducted | HH836E2S11 | CTM48C5CFS1 | TM8V100C16MP12 | 33000 | 18 | 11 | 8.5 | 31200 | 24200 | 77.56% | 2
214396540 | 2.75 | Yes | FRASER-JOHNSTON | HRCU-A-CB (Split System: Heat Pump with Remote Outdoor Unit-Air-Source) | Centrally-Ducted | HH836E2S11 | CTM48C5CFS1 | TPLC100C16MP13 | 33000 | 18 | 11 | 8.5 | 31200 | 24200 | 77.56% | 2
214396978 | 2.75 | Yes | FRASER-JOHNSTON | HRCU-A-CB (Split System: Heat Pump with Remote Outdoor Unit-Air-Source) | Centrally-Ducted | HH836E2S11 | CTF48C5CFS1 | TMLV100C16MP12 | 33000 | 18 | 11 | 8.5 | 31200 | 24200 | 77.56% | 2
214396963 | 2.75 | Yes | FRASER-JOHNSTON | HRCU-A-CB (Split System: Heat Pump with Remote Outdoor Unit-Air-Source) | Centrally-Ducted | HH836E2S11 | CTM48C5CFS1 | TMLE120C16MP11 | 33000 | 19 | 11 | 8.5 | 31000 | 24200 | 78.06% | 2
214397256 | 2.75 | Yes | FRASER-JOHNSTON | HRCU-A-CB (Split System: Heat Pump with Remote Outdoor Unit-Air-Source) | Centrally-Ducted | HH836E2S11 | CTF36B5CDS1 | TM9Y080B12MP11 | 33000 | 18 | 11 | 8.5 | 31000 | 25400 | 81.94% | 2
214397293 | 2.75 | Yes | FRASER-JOHNSTON | HRCU-A-CB (Split System: Heat Pump with Remote Outdoor Unit-Air-Source) | Centrally-Ducted | HH836E2S11 | CTF36B5CDS1+JME12B2SN1 |  | 33000 | 19 | 12 | 8.5 | 30000 | 24600 | 82% | 2
214397226 | 2.75 | Yes | FRASER-JOHNSTON | HRCU-A-CB (Split System: Heat Pump with Remote Outdoor Unit-Air-Source) | Centrally-Ducted | HH836E2S11 | CTM36C5CDS1 | TM8Y120C20MP11 | 33000 | 17 | 11.7 | 8.5 | 30400 | 25000 | 82.24% | 2
214396968 | 2.75 | Yes | FRASER-JOHNSTON | HRCU-A-CB (Split System: Heat Pump with Remote Outdoor Unit-Air-Source) | Centrally-Ducted | HH836E2S11 | CTF48C5CFS1 | TM8V100C16MP12 | 33000 | 18 | 11 | 8.5 | 31200 | 24200 | 77.56% | 2
214396988 | 2.75 | Yes | FRASER-JOHNSTON | HRCU-A-CB (Split System: Heat Pump with Remote Outdoor Unit-Air-Source) | Centrally-Ducted | HH836E2S11 | CTF48C5CFS1 | TPLC100C16MP13 | 33000 | 18 | 11 | 8.5 | 31200 | 24200 | 77.56% | 2
214396973 | 2.75 | Yes | FRASER-JOHNSTON | HRCU-A-CB (Split System: Heat Pump with Remote Outdoor Unit-Air-Source) | Centrally-Ducted | HH836E2S11 | CTF48C5CFS1 | TM8V080C16MP12 | 33000 | 18 | 11 | 8.5 | 31200 | 24200 | 77.56% | 2
214397261 | 2.75 | Yes | FRASER-JOHNSTON | HRCU-A-CB (Split System: Heat Pump with Remote Outdoor Unit-Air-Source) | Centrally-Ducted | HH836E2S11 | CTF36B5CDS1 | TM8Y080B12MP11 | 33000 | 18 | 11 | 8.5 | 30800 | 25200 | 81.82% | 2
214397325 | 2.75 | Yes | FRASER-JOHNSTON | HRCU-A-CB (Split System: Heat Pump with Remote Outdoor Unit-Air-Source) | Centrally-Ducted | HH836E2S11 | CTF48C5CFS1 | TM9E100C16MP12 | 33000 | 19 | 11 | 8.5 | 31000 | 24200 | 78.06% | 2
214396958 | 2.75 | Yes | FRASER-JOHNSTON | HRCU-A-CB (Split System: Heat Pump with Remote Outdoor Unit-Air-Source) | Centrally-Ducted | HH836E2S11 | CTM48C5CFS1 | TM8E120C16MP11 | 33000 | 19 | 11 | 8.5 | 31000 | 24200 | 78.06% | 2
214397231 | 2.75 | Yes | FRASER-JOHNSTON | HRCU-A-CB (Split System: Heat Pump with Remote Outdoor Unit-Air-Source) | Centrally-Ducted | HH836E2S11 | CTM36C5CDS1 | TM8Y100C20MP11 | 33000 | 17 | 11.7 | 8.5 | 30400 | 25000 | 82.24% | 2
213297050 | 2.75 | No | FRASER-JOHNSTON | HRCU-A-CB (Split System: Heat Pump with Remote Outdoor Unit-Air-Source) | Centrally-Ducted | HMH72B341 | XAHC36DXXN1+TXV | Z9ES060B12SMPS1 | 33000 | 16.5 | 9.5 | 8.1 | 32200 | 22800 | 70.81% | 2
213296785 | 2.75 | Yes | FRASER-JOHNSTON | HRCU-A-CB (Split System: Heat Pump with Remote Outdoor Unit-Air-Source) | Centrally-Ducted | HMH72B341 | XAHC36DXXN1+TXV | Z9ET100C16SMPS1 | 33000 | 17.5 | 10 | 8.1 | 32200 | 22800 | 70.81% | 2
213297835 | 2.75 | No | FRASER-JOHNSTON | HRCU-A-CB (Split System: Heat Pump with Remote Outdoor Unit-Air-Source) | Centrally-Ducted | HMH72B341 | XAUB30CXXN1+TXV | Z8ES080B12LMPS1 | 33000 | 18 | 9.5 | 8.5 | 33000 | 23400 | 70.91% | 2.04
213297825 | 2.75 | No | FRASER-JOHNSTON | HRCU-A-CB (Split System: Heat Pump with Remote Outdoor Unit-Air-Source) | Centrally-Ducted | HMH72B341 | XAFB30CXXN1+TXV | Z8ES080B12LMPS1 | 33000 | 18 | 9.5 | 8.5 | 33000 | 23400 | 70.91% | 2.04
213297100 | 2.75 | No | FRASER-JOHNSTON | HRCU-A-CB (Split System: Heat Pump with Remote Outdoor Unit-Air-Source) | Centrally-Ducted | HMH72B341 | XAFB30CXXN1+TXV | Z8ET080B12LMPS1 | 33000 | 18.5 | 9.5 | 8.1 | 33000 | 23400 | 70.91% | 2.04
213297760 | 2.75 | No | FRASER-JOHNSTON | HRCU-A-CB (Split System: Heat Pump with Remote Outdoor Unit-Air-Source) | Centrally-Ducted | HMH72B341 | XAFC30CXXN1+TXV | Z8ES120C20SMPS1 | 33000 | 17.5 | 9.5 | 8.5 | 33000 | 23400 | 70.91% | 2.04
213297795 | 2.75 | No | FRASER-JOHNSTON | HRCU-A-CB (Split System: Heat Pump with Remote Outdoor Unit-Air-Source) | Centrally-Ducted | HMH72B341 | XAFC30CXXN1+TXV | Z8ES100B12LMPS1 | 33000 | 18 | 9.5 | 8.5 | 33000 | 23200 | 70.3% | 2.04
213297105 | 2.75 | No | FRASER-JOHNSTON | HRCU-A-CB (Split System: Heat Pump with Remote Outdoor Unit-Air-Source) | Centrally-Ducted | HMH72B341 | XAUB30CXXN1+TXV | Z8ET080B12LMPS1 | 33000 | 18.5 | 9.5 | 8.1 | 33000 | 23400 | 70.91% | 2.04
213297055 | 2.75 | No | FRASER-JOHNSTON | HRCU-A-CB (Split System: Heat Pump with Remote Outdoor Unit-Air-Source) | Centrally-Ducted | HMH72B341 | XAHC36DBCN1 | Z9ES060B12SMPS1 | 33000 | 16.5 | 9.5 | 8.1 | 32200 | 22800 | 70.81% | 2
214398218 | 2.75 | Yes | FRASER-JOHNSTON | HRCU-A-CB (Split System: Heat Pump with Remote Outdoor Unit-Air-Source) | Centrally-Ducted | HH836E2S11 | CTF48C5CFS1 | TM8E120C16MP11 | 33000 | 19 | 11 | 8.5 | 31000 | 24200 | 78.06% | 2
214398535 | 2.75 | Yes | FRASER-JOHNSTON | HRCU-A-CB (Split System: Heat Pump with Remote Outdoor Unit-Air-Source) | Centrally-Ducted | HH836E2S11 | CTF36B5CDS1 | TM9V080B12MP12 | 33000 | 18 | 11 | 8.5 | 30800 | 25200 | 81.82% | 2
213297045 | 2.75 | No | FRASER-JOHNSTON | HRCU-A-CB (Split System: Heat Pump with Remote Outdoor Unit-Air-Source) | Centrally-Ducted | HMH72B341 | XAHC36DBCN1 | Z9ES080B12SMPS1 | 33000 | 16.5 | 9.5 | 8.1 | 32200 | 22800 | 70.81% | 2
213296790 | 2.75 | Yes | FRASER-JOHNSTON | HRCU-A-CB (Split System: Heat Pump with Remote Outdoor Unit-Air-Source) | Centrally-Ducted | HMH72B341 | XAHC36DBCN1 | Z9ET100C16SMPS1 | 33000 | 17.5 | 10 | 8.1 | 32200 | 22800 | 70.81% | 2
213297830 | 2.75 | No | FRASER-JOHNSTON | HRCU-A-CB (Split System: Heat Pump with Remote Outdoor Unit-Air-Source) | Centrally-Ducted | HMH72B341 | XAUB30CXXN1+TXV | Z8ES080B12SMPS1 | 33000 | 18 | 9.5 | 8.5 | 33000 | 23400 | 70.91% | 2.04
213297765 | 2.75 | No | FRASER-JOHNSTON | HRCU-A-CB (Split System: Heat Pump with Remote Outdoor Unit-Air-Source) | Centrally-Ducted | HMH72B341 | XAFC30CXXN1+TXV | Z8ES120C20LMPS1 | 33000 | 17.5 | 9.5 | 8.5 | 33000 | 23400 | 70.91% | 2.04
213297790 | 2.75 | No | FRASER-JOHNSTON | HRCU-A-CB (Split System: Heat Pump with Remote Outdoor Unit-Air-Source) | Centrally-Ducted | HMH72B341 | XAFC30CXXN1+TXV | Z8ES100B12SMPS1 | 33000 | 18 | 9.5 | 8.5 | 33000 | 23200 | 70.3% | 2.04
213297095 | 2.75 | No | FRASER-JOHNSTON | HRCU-A-CB (Split System: Heat Pump with Remote Outdoor Unit-Air-Source) | Centrally-Ducted | HMH72B341 | XAHC36DBCN1 | Z8ET080B12LMPS1 | 33000 | 18 | 9.5 | 8.1 | 32000 | 22400 | 70% | 2
213297040 | 2.75 | No | FRASER-JOHNSTON | HRCU-A-CB (Split System: Heat Pump with Remote Outdoor Unit-Air-Source) | Centrally-Ducted | HMH72B341 | XAHC36DXXN1+TXV | Z9ES080B12SMPS1 | 33000 | 16.5 | 9.5 | 8.1 | 32200 | 22800 | 70.81% | 2
213297090 | 2.75 | No | FRASER-JOHNSTON | HRCU-A-CB (Split System: Heat Pump with Remote Outdoor Unit-Air-Source) | Centrally-Ducted | HMH72B341 | XAHC36DXXN1+TXV | Z8ET080B12LMPS1 | 33000 | 18 | 9.5 | 8.1 | 32000 | 22400 | 70% | 2
211395834 | 2.75 | No | FRASER-JOHNSTON | HRCU-A-CB (Split System: Heat Pump with Remote Outdoor Unit-Air-Source) | Centrally-Ducted | HMH72B341 | XAFC48FXXN1+TXV | TP9C060B12MP13 | 33000 | 16.5 | 9 | 8.1 | 32400 | 24000 | 74.07% | 2.04
211398041 | 2.75 | No | FRASER-JOHNSTON | HRCU-A-CB (Split System: Heat Pump with Remote Outdoor Unit-Air-Source) | Centrally-Ducted | HMH72B341 | XAFC48FBCN1 | TM8V080B12MP12 | 33000 | 16 | 9 | 8.1 | 32600 | 24000 | 73.62% | 2.02
211394762 | 2.75 | No | FRASER-JOHNSTON | HRCU-A-CB (Split System: Heat Pump with Remote Outdoor Unit-Air-Source) | Centrally-Ducted | HMH72B341 | XAHC48FXXN1+TXV | TM9V100C16MP12 | 33000 | 16.5 | 9 | 8.5 | 31800 | 23200 | 72.96% | 2.04
211390381 | 2.75 | No | FRASER-JOHNSTON | HRCU-A-CB (Split System: Heat Pump with Remote Outdoor Unit-Air-Source) | Centrally-Ducted | HMH72B341 | XAFC30CXXN1+TXV | TPLC100C16MP13 | 33000 | 17.5 | 9.5 | 8.5 | 33000 | 23200 | 70.3% | 2.04
211390323 | 2.75 | No | FRASER-JOHNSTON | HRCU-A-CB (Split System: Heat Pump with Remote Outdoor Unit-Air-Source) | Centrally-Ducted | HMH72B341 | XAFC30CXXN1+TXV | TM8V100C16MP12 | 33000 | 17.5 | 9.5 | 8.5 | 33000 | 23200 | 70.3% | 2.04
211391551 | 2.75 | Yes | FRASER-JOHNSTON | HRCU-A-CB (Split System: Heat Pump with Remote Outdoor Unit-Air-Source) | Centrally-Ducted | HMH72B341 | XAFC30CXXN1+TXV | TM8E100C16MP11 | 33000 | 18 | 10 | 8.5 | 33000 | 23200 | 70.3% | 2.04
211398023 | 2.75 | No | FRASER-JOHNSTON | HRCU-A-CB (Split System: Heat Pump with Remote Outdoor Unit-Air-Source) | Centrally-Ducted | HMH72B341 | XAFC48FXXN1+TXV | TPLC080B12MP13 | 33000 | 16 | 9 | 8.1 | 32600 | 24000 | 73.62% | 2.02
211395864 | 2.75 | No | FRASER-JOHNSTON | HRCU-A-CB (Split System: Heat Pump with Remote Outdoor Unit-Air-Source) | Centrally-Ducted | HMH72B341 | XAFC48FBCN1 | TM9V060B12MP12 | 33000 | 16.5 | 9 | 8.1 | 32400 | 24000 | 74.07% | 2.04
211398141 | 2.75 | No | FRASER-JOHNSTON | HRCU-A-CB (Split System: Heat Pump with Remote Outdoor Unit-Air-Source) | Centrally-Ducted | HMH72B341 | XAHD48FBCN1 | TMLE120C16MP11 | 33000 | 16.5 | 9.5 | 8.5 | 31800 | 23200 | 72.96% | 2.04
211398179 | 2.75 | No | FRASER-JOHNSTON | HRCU-A-CB (Split System: Heat Pump with Remote Outdoor Unit-Air-Source) | Centrally-Ducted | HMH72B341 | XAHC48FBCN1 | TM8E120C16MP11 | 33000 | 17 | 9.5 | 8.5 | 31600 | 23200 | 73.42% | 2.04
211395895 | 2.75 | No | FRASER-JOHNSTON | HRCU-A-CB (Split System: Heat Pump with Remote Outdoor Unit-Air-Source) | Centrally-Ducted | HMH72B341 | XAFC48FBCN1 | TP9C060B12MP13 | 33000 | 16.5 | 9 | 8.1 | 32400 | 24000 | 74.07% | 2.04
211398008 | 2.75 | No | FRASER-JOHNSTON | HRCU-A-CB (Split System: Heat Pump with Remote Outdoor Unit-Air-Source) | Centrally-Ducted | HMH72B341 | XAFC48FXXN1+TXV | TM8V080B12MP12 | 33000 | 16 | 9 | 8.1 | 32600 | 24000 | 73.62% | 2.02
211398451 | 2.75 | No | FRASER-JOHNSTON | HRCU-A-CB (Split System: Heat Pump with Remote Outdoor Unit-Air-Source) | Centrally-Ducted | HMH72B341 | XAHC48FBCN1 | TMLE100C16MP11 | 33000 | 17 | 9.5 | 8.5 | 31800 | 23200 | 72.96% | 2.04
214397384 | 2.75 | Yes | FRASER-JOHNSTON | HRCU-A-CB (Split System: Heat Pump with Remote Outdoor Unit-Air-Source) | Centrally-Ducted | HH836E2S11 | CTF48C5CFS1 | TM9E080C16MP12 | 33000 | 19 | 11 | 8.5 | 31000 | 24200 | 78.06% | 2
213297820 | 2.75 | No | FRASER-JOHNSTON | HRCU-A-CB (Split System: Heat Pump with Remote Outdoor Unit-Air-Source) | Centrally-Ducted | HMH72B341 | XAFB30CXXN1+TXV | Z8ES080B12SMPS1 | 33000 | 18 | 9.5 | 8.5 | 33000 | 23400 | 70.91% | 2.04
207590837 | 2.75 | No | FUJITSU | HRCU-A-CB-O | Mini-Splits(Non-Ducted) | AOUH36LPAS1 | ASUH36LPAS |  | 33000 | 18 | 8.1 | 9.6 | 34000 | 25200 | 74.12% | 1.8
207657377 | 2.75 | Yes | FUJITSU | HRCU-A-CB | Mini-Splits(Ducted) | AOUH36LMAH1 | AMUG36LMAS |  | 33000 | 17.1 | 11 | 10.4 | 38000 | 42000 | 110.5% | 1.84
210154197 | 2.75 | No | GE Appliances | HMSV-A-CB | Ducted Indoor Units | ASH436NCDD** |  |  | 33000 | 15.7 | 8.8 | 8.7 | 34000 | 24200 | 71.18% | 2
213088354 | 2.75 | No | GREE | HRCU-A-CB (Split System: Heat Pump with Remote Outdoor Unit-Air-Source) | Centrally-Ducted | FLEXX36HP230V1AO | V,R36H175P149+AEFE4B* |  | 33000 | 15.5 | 9.5 | 8.7 | 35800 | 28000 | 78.21% | 1.8
213145603 | 2.75 | No | GREE | HRCU-A-CB (Split System: Heat Pump with Remote Outdoor Unit-Air-Source) | Centrally-Ducted | FLEXX36HP230V1AO | PL36H175P149+AEFE4B* |  | 33000 | 15.5 | 9.5 | 8.7 | 35800 | 28000 | 78.21% | 1.8
213281065 | 2.75 | No | GREE | HRCU-A-CB (Split System: Heat Pump with Remote Outdoor Unit-Air-Source) | Centrally-Ducted | FLEXX36HP230V1AO | V36H175P149+AEFE4B* |  | 33000 | 15.5 | 9.5 | 8.7 | 35800 | 28000 | 78.21% | 1.8
210151027 | 2.75 | No | HAIER | HMSV-A-CB | Ducted Indoor Units | 4U36EH2HD** |  |  | 33000 | 15.7 | 8.8 | 8.7 | 34000 | 24200 | 71.18% | 2
205751081 | 2.75 | Yes | HEIL | HRCU-A-CB (Split System: Heat Pump with Remote Outdoor Unit-Air-Source) | Centrally-Ducted | HVH837GKA** | EA*4X37L21A*+WALLCON | *96CTN1002122A* | 33000 | 17.5 | 11.7 | 8.5 | 33000 | 25200 | 76.36% | 2
205751210 | 2.75 | Yes | HEIL | HRCU-A-CB (Split System: Heat Pump with Remote Outdoor Unit-Air-Source) | Centrally-Ducted | HVH837GKA** | EA*4X43L21A*+WALLCON | *96CTN1002122A* | 33000 | 17.5 | 11.7 | 8.5 | 33000 | 25200 | 76.36% | 2
205751089 | 2.75 | Yes | HEIL | HRCU-A-CB (Split System: Heat Pump with Remote Outdoor Unit-Air-Source) | Centrally-Ducted | HVH837GKA** | EA*4X37L21A*+WALLCON | *80CTL0901716A* | 33000 | 18 | 11.7 | 8.5 | 32800 | 25000 | 76.22% | 2
205751218 | 2.75 | Yes | HEIL | HRCU-A-CB (Split System: Heat Pump with Remote Outdoor Unit-Air-Source) | Centrally-Ducted | HVH837GKA** | EA*4X43L21A*+WALLCON | *80CTL0901716A* | 33000 | 18 | 11.7 | 8.5 | 32800 | 25000 | 76.22% | 2
205751065 | 2.75 | Yes | HEIL | HRCU-A-CB (Split System: Heat Pump with Remote Outdoor Unit-Air-Source) | Centrally-Ducted | HVH837GKA** | EA*4X37L21A*+WALLCON | *97CMN1002122A* | 33000 | 17.5 | 11.7 | 8.5 | 33000 | 25200 | 76.36% | 2
206136076 | 2.75 | Yes | HEIL | HRCU-A-CB (Split System: Heat Pump with Remote Outdoor Unit-Air-Source) | Centrally-Ducted | HVH837GKA** | EA*4X37L21A*+WALLCON | *95CSU0802120A* | 33000 | 17.5 | 11.5 | 8.5 | 32800 | 25000 | 76.22% | 2
206136086 | 2.75 | Yes | HEIL | HRCU-A-CB (Split System: Heat Pump with Remote Outdoor Unit-Air-Source) | Centrally-Ducted | HVH837GKA** | EA*4X37L21A*+WALLCON | *95CSU1002122A* | 33000 | 17.5 | 11.5 | 8.5 | 32800 | 25000 | 76.22% | 2
206135724 | 2.75 | Yes | HEIL | HRCU-A-CB (Split System: Heat Pump with Remote Outdoor Unit-Air-Source) | Centrally-Ducted | HVH837GKA** | EA*4X43L21A*+WALLCON | *80CSU0401712A* | 33000 | 17.5 | 11.5 | 8.5 | 33000 | 25200 | 76.36% | 2
206136136 | 2.75 | Yes | HEIL | HRCU-A-CB (Split System: Heat Pump with Remote Outdoor Unit-Air-Source) | Centrally-Ducted | HVH837GKA** | EA*4X43L21A*+WALLCON | *95CSU0802120A* | 33000 | 17.5 | 11.5 | 8.5 | 32800 | 25000 | 76.22% | 2
206771713 | 2.75 | Yes | HEIL | HRCU-A-CB (Split System: Heat Pump with Remote Outdoor Unit-Air-Source) | Centrally-Ducted | HVH837GKA2* | EA*4X43L21A*+WALLCON | *96CTN1002122A* | 33000 | 17.5 | 11.7 | 8.5 | 33000 | 25200 | 76.36% | 2
206771326 | 2.75 | Yes | HEIL | HRCU-A-CB (Split System: Heat Pump with Remote Outdoor Unit-Air-Source) | Centrally-Ducted | HVH837GKA2* | EA*4X37L21A*+WALLCON | *97CMN1002122A* | 33000 | 17.5 | 11.7 | 8.5 | 33000 | 25200 | 76.36% | 2
205751194 | 2.75 | Yes | HEIL | HRCU-A-CB (Split System: Heat Pump with Remote Outdoor Unit-Air-Source) | Centrally-Ducted | HVH837GKA** | EA*4X43L21A*+WALLCON | *97CMN1002122A* | 33000 | 17.5 | 11.7 | 8.5 | 33000 | 25200 | 76.36% | 2
206771722 | 2.75 | Yes | HEIL | HRCU-A-CB (Split System: Heat Pump with Remote Outdoor Unit-Air-Source) | Centrally-Ducted | HVH837GKA2* | EA*4X43L21A*+WALLCON | *80CTL0901716A* | 33000 | 18 | 11.7 | 8.5 | 32800 | 25000 | 76.22% | 2
206773420 | 2.75 | Yes | HEIL | HRCU-A-CB (Split System: Heat Pump with Remote Outdoor Unit-Air-Source) | Centrally-Ducted | HVH837GKA2* | EA*4X37L21A*+WALLCON | *95CSU0802120A* | 33000 | 17.5 | 11.5 | 8.5 | 32800 | 25000 | 76.22% | 2
206771353 | 2.75 | Yes | HEIL | HRCU-A-CB (Split System: Heat Pump with Remote Outdoor Unit-Air-Source) | Centrally-Ducted | HVH837GKA2* | EA*4X37L21A*+WALLCON | *80CTL0901716A* | 33000 | 18 | 11.7 | 8.5 | 32800 | 25000 | 76.22% | 2
206773474 | 2.75 | Yes | HEIL | HRCU-A-CB (Split System: Heat Pump with Remote Outdoor Unit-Air-Source) | Centrally-Ducted | HVH837GKA2* | EA*4X43L21A*+WALLCON | *95CSU0802120A* | 33000 | 17.5 | 11.5 | 8.5 | 32800 | 25000 | 76.22% | 2
206771344 | 2.75 | Yes | HEIL | HRCU-A-CB (Split System: Heat Pump with Remote Outdoor Unit-Air-Source) | Centrally-Ducted | HVH837GKA2* | EA*4X37L21A*+WALLCON | *96CTN1002122A* | 33000 | 17.5 | 11.7 | 8.5 | 33000 | 25200 | 76.36% | 2
206771695 | 2.75 | Yes | HEIL | HRCU-A-CB (Split System: Heat Pump with Remote Outdoor Unit-Air-Source) | Centrally-Ducted | HVH837GKA2* | EA*4X43L21A*+WALLCON | *97CMN1002122A* | 33000 | 17.5 | 11.7 | 8.5 | 33000 | 25200 | 76.36% | 2
206773483 | 2.75 | Yes | HEIL | HRCU-A-CB (Split System: Heat Pump with Remote Outdoor Unit-Air-Source) | Centrally-Ducted | HVH837GKA2* | EA*4X43L21A*+WALLCON | *95CSU1002122A* | 33000 | 17.5 | 11.5 | 8.5 | 32800 | 25000 | 76.22% | 2
206773100 | 2.75 | Yes | HEIL | HRCU-A-CB (Split System: Heat Pump with Remote Outdoor Unit-Air-Source) | Centrally-Ducted | HVH837GKA2* | EA*4X43L21A*+WALLCON | *80CSU0401712A* | 33000 | 17.5 | 11.5 | 8.5 | 33000 | 25200 | 76.36% | 2
206773429 | 2.75 | Yes | HEIL | HRCU-A-CB (Split System: Heat Pump with Remote Outdoor Unit-Air-Source) | Centrally-Ducted | HVH837GKA2* | EA*4X37L21A*+WALLCON | *95CSU1002122A* | 33000 | 17.5 | 11.5 | 8.5 | 32800 | 25000 | 76.22% | 2
206136146 | 2.75 | Yes | HEIL | HRCU-A-CB (Split System: Heat Pump with Remote Outdoor Unit-Air-Source) | Centrally-Ducted | HVH837GKA** | EA*4X43L21A*+WALLCON | *95CSU1002122A* | 33000 | 17.5 | 11.5 | 8.5 | 32800 | 25000 | 76.22% | 2
210599306 | 2.75 | Yes | HEIL | HRCU-A-CB (Split System: Heat Pump with Remote Outdoor Unit-Air-Source) | Centrally-Ducted | HVH837GKA** | EA*4X61L24A*+WALLCON | *97CMN0602120A* | 33000 | 17.5 | 11.7 | 8.5 | 32400 | 25200 | 77.78% | 1.98
210599423 | 2.75 | Yes | HEIL | HRCU-A-CB (Split System: Heat Pump with Remote Outdoor Unit-Air-Source) | Centrally-Ducted | HVH837GKA** | EHD4X60AAL+WALLCON | *95CSU0802120A* | 33000 | 17 | 11.5 | 8.1 | 32200 | 24800 | 77.02% | 2.02
210599411 | 2.75 | Yes | HEIL | HRCU-A-CB (Split System: Heat Pump with Remote Outdoor Unit-Air-Source) | Centrally-Ducted | HVH837GKA** | EHD4X60AAL+WALLCON | *80CTL0902120A* | 33000 | 17 | 11.5 | 8.1 | 32200 | 25000 | 77.64% | 2
210599407 | 2.75 | Yes | HEIL | HRCU-A-CB (Split System: Heat Pump with Remote Outdoor Unit-Air-Source) | Centrally-Ducted | HVH837GKA** | EHD4X60AAL+WALLCON | *80CTL0901716A* | 33000 | 17.5 | 11.5 | 8.1 | 32200 | 24800 | 77.02% | 2.02
210599391 | 2.75 | Yes | HEIL | HRCU-A-CB (Split System: Heat Pump with Remote Outdoor Unit-Air-Source) | Centrally-Ducted | HVH837GKA** | EHD4X60AAL+WALLCON | *80CSU0601716A* | 33000 | 17 | 11.5 | 8.1 | 32400 | 25000 | 77.16% | 2
210599459 | 2.75 | Yes | HEIL | HRCU-A-CB (Split System: Heat Pump with Remote Outdoor Unit-Air-Source) | Centrally-Ducted | HVH837GKA** | EHD4X60AAL+WALLCON | *97CMN1002122A* | 33000 | 17 | 11.5 | 8.1 | 32200 | 24800 | 77.02% | 2.02
210599439 | 2.75 | Yes | HEIL | HRCU-A-CB (Split System: Heat Pump with Remote Outdoor Unit-Air-Source) | Centrally-Ducted | HVH837GKA** | EHD4X60AAL+WALLCON | *96CTN1002122A* | 33000 | 17 | 11.5 | 8.1 | 32200 | 24800 | 77.02% | 2.02
210599419 | 2.75 | Yes | HEIL | HRCU-A-CB (Split System: Heat Pump with Remote Outdoor Unit-Air-Source) | Centrally-Ducted | HVH837GKA** | EHD4X60AAL+WALLCON | *80CTL1352422A* | 33000 | 17 | 11.5 | 8.1 | 32200 | 24800 | 77.02% | 2.02
210599463 | 2.75 | Yes | HEIL | HRCU-A-CB (Split System: Heat Pump with Remote Outdoor Unit-Air-Source) | Centrally-Ducted | HVH837GKA** | EHD4X60AAL+WALLCON | *97CMN1202422A* | 33000 | 17 | 11 | 8.1 | 32200 | 25000 | 77.64% | 2
210599387 | 2.75 | Yes | HEIL | HRCU-A-CB (Split System: Heat Pump with Remote Outdoor Unit-Air-Source) | Centrally-Ducted | HVH837GKA** | EHD4X60AAL+WALLCON | *80CSU0401712A* | 33000 | 17 | 11.5 | 8.1 | 32200 | 25000 | 77.64% | 2
210599427 | 2.75 | Yes | HEIL | HRCU-A-CB (Split System: Heat Pump with Remote Outdoor Unit-Air-Source) | Centrally-Ducted | HVH837GKA** | EHD4X60AAL+WALLCON | *95CSU1002122A* | 33000 | 17 | 11.5 | 8.1 | 32200 | 24800 | 77.02% | 2.02
210599443 | 2.75 | Yes | HEIL | HRCU-A-CB (Split System: Heat Pump with Remote Outdoor Unit-Air-Source) | Centrally-Ducted | HVH837GKA** | EHD4X60AAL+WALLCON | *96CTN1202422A* | 33000 | 17 | 11.5 | 8.1 | 32200 | 24800 | 77.02% | 2.02
210471212 | 2.75 | Yes | HEIL | HRCU-A-CB (Split System: Heat Pump with Remote Outdoor Unit-Air-Source) | Centrally-Ducted | HVH837GKA2* | EHD4X60AAL+WALLCON | *96CTN1202422A* | 33000 | 17 | 11.5 | 8.1 | 32200 | 24800 | 77.02% | 2.02
210471124 | 2.75 | Yes | HEIL | HRCU-A-CB (Split System: Heat Pump with Remote Outdoor Unit-Air-Source) | Centrally-Ducted | HVH837GKA2* | EHD4X60AAL+WALLCON | *95CSU1002122A* | 33000 | 17 | 11.5 | 8.1 | 32200 | 24800 | 77.02% | 2.02
210471190 | 2.75 | Yes | HEIL | HRCU-A-CB (Split System: Heat Pump with Remote Outdoor Unit-Air-Source) | Centrally-Ducted | HVH837GKA2* | EHD4X60AAL+WALLCON | *80CTL1352422A* | 33000 | 17 | 11.5 | 8.1 | 32200 | 24800 | 77.02% | 2.02
210471146 | 2.75 | Yes | HEIL | HRCU-A-CB (Split System: Heat Pump with Remote Outdoor Unit-Air-Source) | Centrally-Ducted | HVH837GKA2* | EHD4X60AAL+WALLCON | *80CSU0601716A* | 33000 | 17 | 11.5 | 8.1 | 32400 | 25000 | 77.16% | 2
210470651 | 2.75 | Yes | HEIL | HRCU-A-CB (Split System: Heat Pump with Remote Outdoor Unit-Air-Source) | Centrally-Ducted | HVH837GKA2* | EA*4X61L24A*+WALLCON | *97CMN0602120A* | 33000 | 17.5 | 11.7 | 8.5 | 32400 | 25200 | 77.78% | 1.98
210471300 | 2.75 | Yes | HEIL | HRCU-A-CB (Split System: Heat Pump with Remote Outdoor Unit-Air-Source) | Centrally-Ducted | HVH837GKA2* | EHD4X60AAL+WALLCON | *80CTL0901716A* | 33000 | 17.5 | 11.5 | 8.1 | 32200 | 24800 | 77.02% | 2.02
210471135 | 2.75 | Yes | HEIL | HRCU-A-CB (Split System: Heat Pump with Remote Outdoor Unit-Air-Source) | Centrally-Ducted | HVH837GKA2* | EHD4X60AAL+WALLCON | *80CSU0401712A* | 33000 | 17 | 11.5 | 8.1 | 32200 | 25000 | 77.64% | 2
210471278 | 2.75 | Yes | HEIL | HRCU-A-CB (Split System: Heat Pump with Remote Outdoor Unit-Air-Source) | Centrally-Ducted | HVH837GKA2* | EHD4X60AAL+WALLCON | *96CTN1002122A* | 33000 | 17 | 11.5 | 8.1 | 32200 | 24800 | 77.02% | 2.02
210471245 | 2.75 | Yes | HEIL | HRCU-A-CB (Split System: Heat Pump with Remote Outdoor Unit-Air-Source) | Centrally-Ducted | HVH837GKA2* | EHD4X60AAL+WALLCON | *97CMN1002122A* | 33000 | 17 | 11.5 | 8.1 | 32200 | 24800 | 77.02% | 2.02
210471113 | 2.75 | Yes | HEIL | HRCU-A-CB (Split System: Heat Pump with Remote Outdoor Unit-Air-Source) | Centrally-Ducted | HVH837GKA2* | EHD4X60AAL+WALLCON | *95CSU0802120A* | 33000 | 17 | 11.5 | 8.1 | 32200 | 24800 | 77.02% | 2.02
210471256 | 2.75 | Yes | HEIL | HRCU-A-CB (Split System: Heat Pump with Remote Outdoor Unit-Air-Source) | Centrally-Ducted | HVH837GKA2* | EHD4X60AAL+WALLCON | *97CMN1202422A* | 33000 | 17 | 11 | 8.1 | 32200 | 25000 | 77.64% | 2
210471179 | 2.75 | Yes | HEIL | HRCU-A-CB (Split System: Heat Pump with Remote Outdoor Unit-Air-Source) | Centrally-Ducted | HVH837GKA2* | EHD4X60AAL+WALLCON | *80CTL0902120A* | 33000 | 17 | 11.5 | 8.1 | 32200 | 25000 | 77.64% | 2
213779047 | 2.75 | Yes | HEIL | HRCU-A-CB (Split System: Heat Pump with Remote Outdoor Unit-Air-Source) | Centrally-Ducted | HVH837GKA** | EA*4X37L21A*+WALLCON | *96CTN1002122B* | 33000 | 17.5 | 11.7 | 8.5 | 32600 | 25200 | 77.3% | 2
213778977 | 2.75 | Yes | HEIL | HRCU-A-CB (Split System: Heat Pump with Remote Outdoor Unit-Air-Source) | Centrally-Ducted | HVH837GKA** | EA*4X37L21A*+WALLCON | *80CTL1102120B* | 33000 | 17.5 | 11.5 | 8.5 | 32800 | 25200 | 76.83% | 2
213781267 | 2.75 | Yes | HEIL | HRCU-A-CB (Split System: Heat Pump with Remote Outdoor Unit-Air-Source) | Centrally-Ducted | HVH837GKA2* | EA*4X43L21A*+WALLCON | *96CTN1002122B* | 33000 | 17.5 | 11.7 | 8.5 | 32600 | 25000 | 76.69% | 2
213782267 | 2.75 | Yes | HEIL | HRCU-A-CB (Split System: Heat Pump with Remote Outdoor Unit-Air-Source) | Centrally-Ducted | HVH837GKA2* | EHD4X60AAL+WALLCON | *80CTL1352422B* | 33000 | 17 | 11.5 | 8.1 | 32200 | 24800 | 77.02% | 2.02
213778957 | 2.75 | Yes | HEIL | HRCU-A-CB (Split System: Heat Pump with Remote Outdoor Unit-Air-Source) | Centrally-Ducted | HVH837GKA** | EA*4X37L21A*+WALLCON | *80CTL0901716B* | 33000 | 17.5 | 11 | 8.5 | 32800 | 25200 | 76.83% | 2
213779357 | 2.75 | Yes | HEIL | HRCU-A-CB (Split System: Heat Pump with Remote Outdoor Unit-Air-Source) | Centrally-Ducted | HVH837GKA** | EA*4X43L21A*+WALLCON | *96CTN1002122B* | 33000 | 17.5 | 11.7 | 8.5 | 32600 | 25000 | 76.69% | 2
213780887 | 2.75 | Yes | HEIL | HRCU-A-CB (Split System: Heat Pump with Remote Outdoor Unit-Air-Source) | Centrally-Ducted | HVH837GKA2* | EA*4X37L21A*+WALLCON | *80CTL1102120B* | 33000 | 17.5 | 11.5 | 8.5 | 32800 | 25200 | 76.83% | 2
213779627 | 2.75 | Yes | HEIL | HRCU-A-CB (Split System: Heat Pump with Remote Outdoor Unit-Air-Source) | Centrally-Ducted | HVH837GKA** | EA*4X61L21A*+WALLCON | *80CTL0451712B* | 33000 | 17.5 | 11 | 8.1 | 32400 | 25200 | 77.78% | 1.96
213780327 | 2.75 | Yes | HEIL | HRCU-A-CB (Split System: Heat Pump with Remote Outdoor Unit-Air-Source) | Centrally-Ducted | HVH837GKA** | EHD4X60AAL+WALLCON | *80CTL0901716B* | 33000 | 17.5 | 11.5 | 8.1 | 32200 | 25000 | 77.64% | 2
213779677 | 2.75 | Yes | HEIL | HRCU-A-CB (Split System: Heat Pump with Remote Outdoor Unit-Air-Source) | Centrally-Ducted | HVH837GKA** | EA*4X61L21A*+WALLCON | *95CSU0601716B* | 33000 | 17.5 | 11.5 | 8.5 | 32200 | 25000 | 77.64% | 1.98
213781237 | 2.75 | Yes | HEIL | HRCU-A-CB (Split System: Heat Pump with Remote Outdoor Unit-Air-Source) | Centrally-Ducted | HVH837GKA2* | EA*4X43L21A*+WALLCON | *97CMN1002122B* | 33000 | 17.5 | 11.7 | 8.5 | 32600 | 25000 | 76.69% | 2
213781537 | 2.75 | Yes | HEIL | HRCU-A-CB (Split System: Heat Pump with Remote Outdoor Unit-Air-Source) | Centrally-Ducted | HVH837GKA2* | EA*4X61L21A*+WALLCON | *80CTL0451712B* | 33000 | 17.5 | 11 | 8.1 | 32400 | 25200 | 77.78% | 1.96
213779287 | 2.75 | Yes | HEIL | HRCU-A-CB (Split System: Heat Pump with Remote Outdoor Unit-Air-Source) | Centrally-Ducted | HVH837GKA** | EA*4X43L21A*+WALLCON | *80CTL1102120B* | 33000 | 17.5 | 11.5 | 8.5 | 32600 | 25200 | 77.3% | 2
213779267 | 2.75 | Yes | HEIL | HRCU-A-CB (Split System: Heat Pump with Remote Outdoor Unit-Air-Source) | Centrally-Ducted | HVH837GKA** | EA*4X43L21A*+WALLCON | *80CTL0901716B* | 33000 | 17.5 | 11 | 8.5 | 32800 | 25200 | 76.83% | 2
213780867 | 2.75 | Yes | HEIL | HRCU-A-CB (Split System: Heat Pump with Remote Outdoor Unit-Air-Source) | Centrally-Ducted | HVH837GKA2* | EA*4X37L21A*+WALLCON | *80CTL0901716B* | 33000 | 17.5 | 11 | 8.5 | 32800 | 25200 | 76.83% | 2
213781637 | 2.75 | Yes | HEIL | HRCU-A-CB (Split System: Heat Pump with Remote Outdoor Unit-Air-Source) | Centrally-Ducted | HVH837GKA2* | EA*4X61L21A*+WALLCON | *96CTN0801714B* | 33000 | 17.5 | 11.5 | 8.5 | 32000 | 25000 | 78.12% | 1.98
213782257 | 2.75 | Yes | HEIL | HRCU-A-CB (Split System: Heat Pump with Remote Outdoor Unit-Air-Source) | Centrally-Ducted | HVH837GKA2* | EHD4X60AAL+WALLCON | *80CTL1102120B* | 33000 | 17 | 11.5 | 8.1 | 32200 | 24800 | 77.02% | 2.02
213781607 | 2.75 | Yes | HEIL | HRCU-A-CB (Split System: Heat Pump with Remote Outdoor Unit-Air-Source) | Centrally-Ducted | HVH837GKA2* | EA*4X61L21A*+WALLCON | *97CMN0801714B* | 33000 | 17.5 | 11 | 8.5 | 32200 | 25200 | 78.26% | 1.98
213780927 | 2.75 | Yes | HEIL | HRCU-A-CB (Split System: Heat Pump with Remote Outdoor Unit-Air-Source) | Centrally-Ducted | HVH837GKA2* | EA*4X37L21A*+WALLCON | *97CMN1002122B* | 33000 | 17.5 | 11.7 | 8.5 | 32600 | 25200 | 77.3% | 2
213780407 | 2.75 | Yes | HEIL | HRCU-A-CB (Split System: Heat Pump with Remote Outdoor Unit-Air-Source) | Centrally-Ducted | HVH837GKA** | EHD4X60AAL+WALLCON | *97CMN1202422B* | 33000 | 17 | 11 | 8.1 | 32200 | 24800 | 77.02% | 2
213779687 | 2.75 | Yes | HEIL | HRCU-A-CB (Split System: Heat Pump with Remote Outdoor Unit-Air-Source) | Centrally-Ducted | HVH837GKA** | EA*4X61L21A*+WALLCON | *97CMN0601714B* | 33000 | 17.5 | 11 | 8.1 | 32200 | 25200 | 78.26% | 1.96
213779697 | 2.75 | Yes | HEIL | HRCU-A-CB (Split System: Heat Pump with Remote Outdoor Unit-Air-Source) | Centrally-Ducted | HVH837GKA** | EA*4X61L21A*+WALLCON | *97CMN0801714B* | 33000 | 17.5 | 11 | 8.5 | 32200 | 25200 | 78.26% | 1.98
213779727 | 2.75 | Yes | HEIL | HRCU-A-CB (Split System: Heat Pump with Remote Outdoor Unit-Air-Source) | Centrally-Ducted | HVH837GKA** | EA*4X61L21A*+WALLCON | *96CTN0801714B* | 33000 | 17.5 | 11.5 | 8.5 | 32000 | 25000 | 78.12% | 1.98
213779717 | 2.75 | Yes | HEIL | HRCU-A-CB (Split System: Heat Pump with Remote Outdoor Unit-Air-Source) | Centrally-Ducted | HVH837GKA** | EA*4X61L21A*+WALLCON | *96CTN0601714B* | 33000 | 17.5 | 11 | 8.1 | 32200 | 25200 | 78.26% | 1.96
213780337 | 2.75 | Yes | HEIL | HRCU-A-CB (Split System: Heat Pump with Remote Outdoor Unit-Air-Source) | Centrally-Ducted | HVH837GKA** | EHD4X60AAL+WALLCON | *80CTL0902120B* | 33000 | 17 | 11.5 | 8.1 | 32200 | 24800 | 77.02% | 2.02
213781597 | 2.75 | Yes | HEIL | HRCU-A-CB (Split System: Heat Pump with Remote Outdoor Unit-Air-Source) | Centrally-Ducted | HVH837GKA2* | EA*4X61L21A*+WALLCON | *97CMN0601714B* | 33000 | 17.5 | 11 | 8.1 | 32200 | 25200 | 78.26% | 1.96
213779327 | 2.75 | Yes | HEIL | HRCU-A-CB (Split System: Heat Pump with Remote Outdoor Unit-Air-Source) | Centrally-Ducted | HVH837GKA** | EA*4X43L21A*+WALLCON | *97CMN1002122B* | 33000 | 17.5 | 11.7 | 8.5 | 32600 | 25000 | 76.69% | 2
213781197 | 2.75 | Yes | HEIL | HRCU-A-CB (Split System: Heat Pump with Remote Outdoor Unit-Air-Source) | Centrally-Ducted | HVH837GKA2* | EA*4X43L21A*+WALLCON | *80CTL1102120B* | 33000 | 17.5 | 11.5 | 8.5 | 32600 | 25200 | 77.3% | 2
213782247 | 2.75 | Yes | HEIL | HRCU-A-CB (Split System: Heat Pump with Remote Outdoor Unit-Air-Source) | Centrally-Ducted | HVH837GKA2* | EHD4X60AAL+WALLCON | *80CTL0902120B* | 33000 | 17 | 11.5 | 8.1 | 32200 | 24800 | 77.02% | 2.02
213782357 | 2.75 | Yes | HEIL | HRCU-A-CB (Split System: Heat Pump with Remote Outdoor Unit-Air-Source) | Centrally-Ducted | HVH837GKA2* | EHD4X60AAL+WALLCON | *96CTN1202422B* | 33000 | 17 | 11.5 | 8.1 | 32200 | 24800 | 77.02% | 2.02
213779017 | 2.75 | Yes | HEIL | HRCU-A-CB (Split System: Heat Pump with Remote Outdoor Unit-Air-Source) | Centrally-Ducted | HVH837GKA** | EA*4X37L21A*+WALLCON | *97CMN1002122B* | 33000 | 17.5 | 11.7 | 8.5 | 32600 | 25200 | 77.3% | 2
213780437 | 2.75 | Yes | HEIL | HRCU-A-CB (Split System: Heat Pump with Remote Outdoor Unit-Air-Source) | Centrally-Ducted | HVH837GKA** | EHD4X60AAL+WALLCON | *96CTN1002122B* | 33000 | 17 | 11.5 | 8.1 | 32200 | 24800 | 77.02% | 2.02
213780957 | 2.75 | Yes | HEIL | HRCU-A-CB (Split System: Heat Pump with Remote Outdoor Unit-Air-Source) | Centrally-Ducted | HVH837GKA2* | EA*4X37L21A*+WALLCON | *96CTN1002122B* | 33000 | 17.5 | 11.7 | 8.5 | 32600 | 25200 | 77.3% | 2
213781587 | 2.75 | Yes | HEIL | HRCU-A-CB (Split System: Heat Pump with Remote Outdoor Unit-Air-Source) | Centrally-Ducted | HVH837GKA2* | EA*4X61L21A*+WALLCON | *95CSU0601716B* | 33000 | 17.5 | 11.5 | 8.5 | 32200 | 25000 | 77.64% | 1.98
213782307 | 2.75 | Yes | HEIL | HRCU-A-CB (Split System: Heat Pump with Remote Outdoor Unit-Air-Source) | Centrally-Ducted | HVH837GKA2* | EHD4X60AAL+WALLCON | *97CMN1002122B* | 33000 | 17 | 11.5 | 8.1 | 32200 | 24800 | 77.02% | 2.02
213780347 | 2.75 | Yes | HEIL | HRCU-A-CB (Split System: Heat Pump with Remote Outdoor Unit-Air-Source) | Centrally-Ducted | HVH837GKA** | EHD4X60AAL+WALLCON | *80CTL1102120B* | 33000 | 17 | 11.5 | 8.1 | 32200 | 24800 | 77.02% | 2.02
213780397 | 2.75 | Yes | HEIL | HRCU-A-CB (Split System: Heat Pump with Remote Outdoor Unit-Air-Source) | Centrally-Ducted | HVH837GKA** | EHD4X60AAL+WALLCON | *97CMN1002122B* | 33000 | 17 | 11.5 | 8.1 | 32200 | 24800 | 77.02% | 2.02
213780447 | 2.75 | Yes | HEIL | HRCU-A-CB (Split System: Heat Pump with Remote Outdoor Unit-Air-Source) | Centrally-Ducted | HVH837GKA** | EHD4X60AAL+WALLCON | *96CTN1202422B* | 33000 | 17 | 11.5 | 8.1 | 32200 | 24800 | 77.02% | 2.02
213780357 | 2.75 | Yes | HEIL | HRCU-A-CB (Split System: Heat Pump with Remote Outdoor Unit-Air-Source) | Centrally-Ducted | HVH837GKA** | EHD4X60AAL+WALLCON | *80CTL1352422B* | 33000 | 17 | 11.5 | 8.1 | 32200 | 24800 | 77.02% | 2.02
213781627 | 2.75 | Yes | HEIL | HRCU-A-CB (Split System: Heat Pump with Remote Outdoor Unit-Air-Source) | Centrally-Ducted | HVH837GKA2* | EA*4X61L21A*+WALLCON | *96CTN0601714B* | 33000 | 17.5 | 11 | 8.1 | 32200 | 25200 | 78.26% | 1.96
213782237 | 2.75 | Yes | HEIL | HRCU-A-CB (Split System: Heat Pump with Remote Outdoor Unit-Air-Source) | Centrally-Ducted | HVH837GKA2* | EHD4X60AAL+WALLCON | *80CTL0901716B* | 33000 | 17.5 | 11.5 | 8.1 | 32200 | 25000 | 77.64% | 2
213782317 | 2.75 | Yes | HEIL | HRCU-A-CB (Split System: Heat Pump with Remote Outdoor Unit-Air-Source) | Centrally-Ducted | HVH837GKA2* | EHD4X60AAL+WALLCON | *97CMN1202422B* | 33000 | 17 | 11 | 8.1 | 32200 | 24800 | 77.02% | 2
214574120 | 2.75 | Yes | HEIL | HRCU-A-CB (Split System: Heat Pump with Remote Outdoor Unit-Air-Source) | Centrally-Ducted | HVH837GKA2* | EA*4X61L21A*+WALLCON | *97CMN0602120B* | 33000 | 17.5 | 11 | 8.5 | 32200 | 25000 | 77.64% | 1.98
214573270 | 2.75 | Yes | HEIL | HRCU-A-CB (Split System: Heat Pump with Remote Outdoor Unit-Air-Source) | Centrally-Ducted | HVH837GKA** | EHD4X60AAL+WALLCON | *95CSU1002122B* | 33000 | 18 | 11.5 | 8.5 | 32000 | 24800 | 77.5% | 2.02
214573040 | 2.75 | Yes | HEIL | HRCU-A-CB (Split System: Heat Pump with Remote Outdoor Unit-Air-Source) | Centrally-Ducted | HVH837GKA** | EA*4X61L24A*+WALLCON | *97CMN0602120B* | 33000 | 18 | 11.5 | 8.5 | 32000 | 25000 | 78.12% | 1.98
214572760 | 2.75 | Yes | HEIL | HRCU-A-CB (Split System: Heat Pump with Remote Outdoor Unit-Air-Source) | Centrally-Ducted | HVH837GKA** | EA*4X43L21A*+WALLCON | *96CTN0802120B* | 33000 | 18.5 | 11.5 | 8.5 | 32600 | 25000 | 76.69% | 2
214573260 | 2.75 | Yes | HEIL | HRCU-A-CB (Split System: Heat Pump with Remote Outdoor Unit-Air-Source) | Centrally-Ducted | HVH837GKA** | EHD4X60AAL+WALLCON | *95CSU0802120B* | 33000 | 17 | 11 | 8.5 | 32200 | 25000 | 77.64% | 2
214573300 | 2.75 | Yes | HEIL | HRCU-A-CB (Split System: Heat Pump with Remote Outdoor Unit-Air-Source) | Centrally-Ducted | HVH837GKA** | EHD4X60AAL+WALLCON | *96CTN0802120B* | 33000 | 18 | 11.5 | 8.5 | 32000 | 24800 | 77.5% | 2.02
214572980 | 2.75 | Yes | HEIL | HRCU-A-CB (Split System: Heat Pump with Remote Outdoor Unit-Air-Source) | Centrally-Ducted | HVH837GKA** | EA*4X61L21A*+WALLCON | *97CMN0602120B* | 33000 | 17.5 | 11 | 8.5 | 32200 | 25000 | 77.64% | 1.98
214573900 | 2.75 | Yes | HEIL | HRCU-A-CB (Split System: Heat Pump with Remote Outdoor Unit-Air-Source) | Centrally-Ducted | HVH837GKA2* | EA*4X43L21A*+WALLCON | *96CTN0802120B* | 33000 | 18.5 | 11.5 | 8.5 | 32600 | 25000 | 76.69% | 2
214574440 | 2.75 | Yes | HEIL | HRCU-A-CB (Split System: Heat Pump with Remote Outdoor Unit-Air-Source) | Centrally-Ducted | HVH837GKA2* | EHD4X60AAL+WALLCON | *96CTN0802120B* | 33000 | 18 | 11.5 | 8.5 | 32000 | 24800 | 77.5% | 2.02
214574390 | 2.75 | Yes | HEIL | HRCU-A-CB (Split System: Heat Pump with Remote Outdoor Unit-Air-Source) | Centrally-Ducted | HVH837GKA2* | EHD4X60AAL+WALLCON | *80CTL0702120B* | 33000 | 17 | 11 | 8.5 | 32200 | 25000 | 77.64% | 2
214573690 | 2.75 | Yes | HEIL | HRCU-A-CB (Split System: Heat Pump with Remote Outdoor Unit-Air-Source) | Centrally-Ducted | HVH837GKA2* | EA*4X37L21A*+WALLCON | *95CSU1002122B* | 33000 | 17.5 | 11.5 | 8.5 | 32600 | 25000 | 76.69% | 2
214574400 | 2.75 | Yes | HEIL | HRCU-A-CB (Split System: Heat Pump with Remote Outdoor Unit-Air-Source) | Centrally-Ducted | HVH837GKA2* | EHD4X60AAL+WALLCON | *95CSU0802120B* | 33000 | 17 | 11 | 8.5 | 32200 | 25000 | 77.64% | 2
214573290 | 2.75 | Yes | HEIL | HRCU-A-CB (Split System: Heat Pump with Remote Outdoor Unit-Air-Source) | Centrally-Ducted | HVH837GKA** | EHD4X60AAL+WALLCON | *97CMN0802120B* | 33000 | 17 | 11.5 | 8.5 | 32200 | 24800 | 77.02% | 2
214573250 | 2.75 | Yes | HEIL | HRCU-A-CB (Split System: Heat Pump with Remote Outdoor Unit-Air-Source) | Centrally-Ducted | HVH837GKA** | EHD4X60AAL+WALLCON | *80CTL0702120B* | 33000 | 17 | 11 | 8.5 | 32200 | 25000 | 77.64% | 2
214574430 | 2.75 | Yes | HEIL | HRCU-A-CB (Split System: Heat Pump with Remote Outdoor Unit-Air-Source) | Centrally-Ducted | HVH837GKA2* | EHD4X60AAL+WALLCON | *97CMN0802120B* | 33000 | 17 | 11.5 | 8.5 | 32200 | 24800 | 77.02% | 2
214574410 | 2.75 | Yes | HEIL | HRCU-A-CB (Split System: Heat Pump with Remote Outdoor Unit-Air-Source) | Centrally-Ducted | HVH837GKA2* | EHD4X60AAL+WALLCON | *95CSU1002122B* | 33000 | 18 | 11.5 | 8.5 | 32000 | 24800 | 77.5% | 2.02
214572580 | 2.75 | Yes | HEIL | HRCU-A-CB (Split System: Heat Pump with Remote Outdoor Unit-Air-Source) | Centrally-Ducted | HVH837GKA** | EA*4X37L21A*+WALLCON | *96CTN0802120B* | 33000 | 17.5 | 11.5 | 8.5 | 32600 | 25000 | 76.69% | 2
214572550 | 2.75 | Yes | HEIL | HRCU-A-CB (Split System: Heat Pump with Remote Outdoor Unit-Air-Source) | Centrally-Ducted | HVH837GKA** | EA*4X37L21A*+WALLCON | *95CSU1002122B* | 33000 | 17.5 | 11.5 | 8.5 | 32600 | 25000 | 76.69% | 2
214573720 | 2.75 | Yes | HEIL | HRCU-A-CB (Split System: Heat Pump with Remote Outdoor Unit-Air-Source) | Centrally-Ducted | HVH837GKA2* | EA*4X37L21A*+WALLCON | *96CTN0802120B* | 33000 | 17.5 | 11.5 | 8.5 | 32600 | 25000 | 76.69% | 2
214573870 | 2.75 | Yes | HEIL | HRCU-A-CB (Split System: Heat Pump with Remote Outdoor Unit-Air-Source) | Centrally-Ducted | HVH837GKA2* | EA*4X43L21A*+WALLCON | *95CSU1002122B* | 33000 | 17.5 | 11.5 | 8.5 | 32600 | 25000 | 76.69% | 2
214574180 | 2.75 | Yes | HEIL | HRCU-A-CB (Split System: Heat Pump with Remote Outdoor Unit-Air-Source) | Centrally-Ducted | HVH837GKA2* | EA*4X61L24A*+WALLCON | *97CMN0602120B* | 33000 | 18 | 11.5 | 8.5 | 32000 | 25000 | 78.12% | 1.98
213781177 | 2.75 | Yes | HEIL | HRCU-A-CB (Split System: Heat Pump with Remote Outdoor Unit-Air-Source) | Centrally-Ducted | HVH837GKA2* | EA*4X43L21A*+WALLCON | *80CTL0901716B* | 33000 | 17.5 | 11 | 8.5 | 32800 | 25200 | 76.83% | 2
213782347 | 2.75 | Yes | HEIL | HRCU-A-CB (Split System: Heat Pump with Remote Outdoor Unit-Air-Source) | Centrally-Ducted | HVH837GKA2* | EHD4X60AAL+WALLCON | *96CTN1002122B* | 33000 | 17 | 11.5 | 8.1 | 32200 | 24800 | 77.02% | 2.02
214572730 | 2.75 | Yes | HEIL | HRCU-A-CB (Split System: Heat Pump with Remote Outdoor Unit-Air-Source) | Centrally-Ducted | HVH837GKA** | EA*4X43L21A*+WALLCON | *95CSU1002122B* | 33000 | 17.5 | 11.5 | 8.5 | 32600 | 25000 | 76.69% | 2
214608430 | 2.75 | No | HISENSE | HRCU-A-CB (Split System: Heat Pump with Remote Outdoor Unit-Air-Source) | Centrally-Ducted | AUWR-36U3SA2 | AE(D,N,U)+DM42B34+TDR |  | 33000 | 17 | 9.8 | 8.5 | 35000 | 26000 | 74.29% | 2.05
213087996 | 2.75 | Yes | Invertercool | HRCU-A-CB (Split System: Heat Pump with Remote Outdoor Unit-Air-Source) | Centrally-Ducted | COH16S-60AA | GNC3036BPT | MGH96M080B3A | 33000 | 17 | 11.7 | 8.5 | 34000 | 25000 | 73.53% | 1.9
213088000 | 2.75 | Yes | Invertercool | HRCU-A-CB (Split System: Heat Pump with Remote Outdoor Unit-Air-Source) | Centrally-Ducted | COH16S-60AA | GNC3036BPT | MGH96M060B3A | 33000 | 17 | 11.7 | 8.5 | 34000 | 25000 | 73.53% | 1.9
211387119 | 2.75 | No | JOHNSON CONTROLS | HRCU-A-CB (Split System: Heat Pump with Remote Outdoor Unit-Air-Source) | Centrally-Ducted | HMH72B341 | XAHB36DXXN1+TXV | TM9Y060B12MP11 | 33000 | 17 | 9.5 | 8.1 | 33200 | 23400 | 70.48% | 1.98
211387133 | 2.75 | No | JOHNSON CONTROLS | HRCU-A-CB (Split System: Heat Pump with Remote Outdoor Unit-Air-Source) | Centrally-Ducted | HMH72B341 | XAHB36DBCN1 | TM9Y060B12MP11 | 33000 | 17 | 9.5 | 8.1 | 33200 | 23400 | 70.48% | 1.98
211206859 | 2.75 | Yes | JOHNSON CONTROLS | HRCU-A-CB (Split System: Heat Pump with Remote Outdoor Unit-Air-Source) | Centrally-Ducted | HL20B3621 | XAMC36DE2N1+CC | TM9V100C16MP12 | 33000 | 18 | 12 | 8.5 | 34000 | 29200 | 85.88% | 1.96
211206864 | 2.75 | Yes | JOHNSON CONTROLS | HRCU-A-CB (Split System: Heat Pump with Remote Outdoor Unit-Air-Source) | Centrally-Ducted | HL20B3621 | XAMC36DE2N1+CC | TP9C100C16MP13 | 33000 | 18 | 12 | 8.5 | 34000 | 29200 | 85.88% | 1.96
211206871 | 2.75 | Yes | JOHNSON CONTROLS | HRCU-A-CB (Split System: Heat Pump with Remote Outdoor Unit-Air-Source) | Centrally-Ducted | HL20B3621 | XAMC36DE2N1+CC | TM9V080C16MP12 | 33000 | 18 | 12 | 8.5 | 34200 | 29200 | 85.38% | 1.96
211206876 | 2.75 | Yes | JOHNSON CONTROLS | HRCU-A-CB (Split System: Heat Pump with Remote Outdoor Unit-Air-Source) | Centrally-Ducted | HL20B3621 | XAMC36DE2N1+CC | TP9C080C16MP13 | 33000 | 18 | 12 | 8.5 | 34200 | 29200 | 85.38% | 1.96
211388741 | 2.75 | Yes | JOHNSON CONTROLS | HRCU-A-CB (Split System: Heat Pump with Remote Outdoor Unit-Air-Source) | Centrally-Ducted | HMH72B341 | XAFC30CXXN1+TXV | TM9E080C16MP12 | 33000 | 18 | 10 | 8.1 | 33000 | 23200 | 70.3% | 2.04
211389657 | 2.75 | No | JOHNSON CONTROLS | HRCU-A-CB (Split System: Heat Pump with Remote Outdoor Unit-Air-Source) | Centrally-Ducted | HMH72B341 | XAHB36DXXN1+TXV | TM8Y080B12MP11 | 33000 | 17.5 | 9.5 | 8.1 | 32800 | 23000 | 70.12% | 2
211386942 | 2.75 | No | JOHNSON CONTROLS | HRCU-A-CB (Split System: Heat Pump with Remote Outdoor Unit-Air-Source) | Centrally-Ducted | HMH72B341 | XAHB36DBCN1 | TM9Y080B12MP11 | 33000 | 17 | 9.5 | 8.1 | 32800 | 23200 | 70.73% | 2
211394747 | 2.75 | No | JOHNSON CONTROLS | HRCU-A-CB (Split System: Heat Pump with Remote Outdoor Unit-Air-Source) | Centrally-Ducted | HMH72B341 | XAHD48FBCN1 | TP9C100C16MP13 | 33000 | 16 | 9 | 8.5 | 31800 | 23200 | 72.96% | 2.04
211392114 | 2.75 | Yes | JOHNSON CONTROLS | HRCU-A-CB (Split System: Heat Pump with Remote Outdoor Unit-Air-Source) | Centrally-Ducted | HMH72B341 | XAFC30CXXN1+TXV | TM8E080C16MP11 | 33000 | 18 | 10 | 8.5 | 33000 | 23200 | 70.3% | 2.04
211398047 | 2.75 | No | JOHNSON CONTROLS | HRCU-A-CB (Split System: Heat Pump with Remote Outdoor Unit-Air-Source) | Centrally-Ducted | HMH72B341 | XAFC48FBCN1 | TM8V080B12MP12 | 33000 | 16 | 9 | 8.1 | 32600 | 24000 | 73.62% | 2.02
211392129 | 2.75 | Yes | JOHNSON CONTROLS | HRCU-A-CB (Split System: Heat Pump with Remote Outdoor Unit-Air-Source) | Centrally-Ducted | HMH72B341 | XAFC30CXXN1+TXV | TMLE080C16MP11 | 33000 | 18 | 10 | 8.5 | 33000 | 23200 | 70.3% | 2.04
211393133 | 2.75 | Yes | JOHNSON CONTROLS | HRCU-A-CB (Split System: Heat Pump with Remote Outdoor Unit-Air-Source) | Centrally-Ducted | HMH72B341 | XAFC30CXXN1+TXV | TL9E080C16UH11 | 33000 | 17 | 10 | 8.5 | 33000 | 23200 | 70.3% | 2.04
211388652 | 2.75 | Yes | JOHNSON CONTROLS | HRCU-A-CB (Split System: Heat Pump with Remote Outdoor Unit-Air-Source) | Centrally-Ducted | HMH72B341 | XAFC30CXXN1+TXV | TM9E100C16MP12 | 33000 | 17.5 | 10 | 8.5 | 33000 | 23200 | 70.3% | 2.04
211391572 | 2.75 | Yes | JOHNSON CONTROLS | HRCU-A-CB (Split System: Heat Pump with Remote Outdoor Unit-Air-Source) | Centrally-Ducted | HMH72B341 | XAFC30CXXN1+TXV | TMLE100C16MP11 | 33000 | 18 | 10 | 8.5 | 33000 | 23200 | 70.3% | 2.04
211391557 | 2.75 | Yes | JOHNSON CONTROLS | HRCU-A-CB (Split System: Heat Pump with Remote Outdoor Unit-Air-Source) | Centrally-Ducted | HMH72B341 | XAFC30CXXN1+TXV | TM8E100C16MP11 | 33000 | 18 | 10 | 8.5 | 33000 | 23200 | 70.3% | 2.04
211394715 | 2.75 | No | JOHNSON CONTROLS | HRCU-A-CB (Split System: Heat Pump with Remote Outdoor Unit-Air-Source) | Centrally-Ducted | HMH72B341 | XAHD48FXXN1+TXV | TP9C100C16MP13 | 33000 | 16 | 9 | 8.5 | 31800 | 23200 | 72.96% | 2.04
211398087 | 2.75 | No | JOHNSON CONTROLS | HRCU-A-CB (Split System: Heat Pump with Remote Outdoor Unit-Air-Source) | Centrally-Ducted | HMH72B341 | XAUC48FXXN1+TXV | TPLC080B12MP13 | 33000 | 16 | 9 | 8.1 | 32600 | 24000 | 73.62% | 2.02
211398014 | 2.75 | No | JOHNSON CONTROLS | HRCU-A-CB (Split System: Heat Pump with Remote Outdoor Unit-Air-Source) | Centrally-Ducted | HMH72B341 | XAFC48FXXN1+TXV | TM8V080B12MP12 | 33000 | 16 | 9 | 8.1 | 32600 | 24000 | 73.62% | 2.02
211398132 | 2.75 | No | JOHNSON CONTROLS | HRCU-A-CB (Split System: Heat Pump with Remote Outdoor Unit-Air-Source) | Centrally-Ducted | HMH72B341 | XAHD48FBCN1 | TM8E120C16MP11 | 33000 | 16.5 | 9.5 | 8.5 | 31800 | 23200 | 72.96% | 2.04
211398147 | 2.75 | No | JOHNSON CONTROLS | HRCU-A-CB (Split System: Heat Pump with Remote Outdoor Unit-Air-Source) | Centrally-Ducted | HMH72B341 | XAHD48FBCN1 | TMLE120C16MP11 | 33000 | 16.5 | 9.5 | 8.5 | 31800 | 23200 | 72.96% | 2.04
211398102 | 2.75 | No | JOHNSON CONTROLS | HRCU-A-CB (Split System: Heat Pump with Remote Outdoor Unit-Air-Source) | Centrally-Ducted | HMH72B341 | XAHD48FXXN1+TXV | TM8E120C16MP11 | 33000 | 16.5 | 9.5 | 8.5 | 31800 | 23200 | 72.96% | 2.04
211398077 | 2.75 | No | JOHNSON CONTROLS | HRCU-A-CB (Split System: Heat Pump with Remote Outdoor Unit-Air-Source) | Centrally-Ducted | HMH72B341 | XAFC48FBCN1 | TPLC080B12MP13 | 33000 | 16 | 9 | 8.1 | 32600 | 24000 | 73.62% | 2.02
211394782 | 2.75 | No | JOHNSON CONTROLS | HRCU-A-CB (Split System: Heat Pump with Remote Outdoor Unit-Air-Source) | Centrally-Ducted | HMH72B341 | XAHC48FXXN1+TXV | TP9C100C16MP13 | 33000 | 16.5 | 9 | 8.5 | 31800 | 23200 | 72.96% | 2.04
211395844 | 2.75 | No | JOHNSON CONTROLS | HRCU-A-CB (Split System: Heat Pump with Remote Outdoor Unit-Air-Source) | Centrally-Ducted | HMH72B341 | XAFC48FXXN1+TXV | TP9C060B12MP13 | 33000 | 16.5 | 9 | 8.1 | 32400 | 24000 | 74.07% | 2.04
211389672 | 2.75 | No | JOHNSON CONTROLS | HRCU-A-CB (Split System: Heat Pump with Remote Outdoor Unit-Air-Source) | Centrally-Ducted | HMH72B341 | XAHB36DBCN1 | TM8Y080B12MP11 | 33000 | 17.5 | 9.5 | 8.1 | 32800 | 23000 | 70.12% | 2
211398170 | 2.75 | No | JOHNSON CONTROLS | HRCU-A-CB (Split System: Heat Pump with Remote Outdoor Unit-Air-Source) | Centrally-Ducted | HMH72B341 | XAHC48FXXN1+TXV | TMLE120C16MP11 | 33000 | 17 | 9.5 | 8.5 | 31600 | 23200 | 73.42% | 2.04
211386928 | 2.75 | No | JOHNSON CONTROLS | HRCU-A-CB (Split System: Heat Pump with Remote Outdoor Unit-Air-Source) | Centrally-Ducted | HMH72B341 | XAHB36DXXN1+TXV | TM9Y080B12MP11 | 33000 | 17 | 9.5 | 8.1 | 32800 | 23200 | 70.73% | 2
211394732 | 2.75 | No | JOHNSON CONTROLS | HRCU-A-CB (Split System: Heat Pump with Remote Outdoor Unit-Air-Source) | Centrally-Ducted | HMH72B341 | XAHD48FBCN1 | TM9V100C16MP12 | 33000 | 16 | 9 | 8.5 | 31800 | 23200 | 72.96% | 2.04
211394818 | 2.75 | No | JOHNSON CONTROLS | HRCU-A-CB (Split System: Heat Pump with Remote Outdoor Unit-Air-Source) | Centrally-Ducted | HMH72B341 | XAHC48FBCN1 | TP9C100C16MP13 | 33000 | 16.5 | 9 | 8.5 | 31800 | 23200 | 72.96% | 2.04
211398117 | 2.75 | No | JOHNSON CONTROLS | HRCU-A-CB (Split System: Heat Pump with Remote Outdoor Unit-Air-Source) | Centrally-Ducted | HMH72B341 | XAHD48FXXN1+TXV | TMLE120C16MP11 | 33000 | 16.5 | 9.5 | 8.5 | 31800 | 23200 | 72.96% | 2.04
211398412 | 2.75 | No | JOHNSON CONTROLS | HRCU-A-CB (Split System: Heat Pump with Remote Outdoor Unit-Air-Source) | Centrally-Ducted | HMH72B341 | XAHC48FXXN1+TXV | TM8E100C16MP11 | 33000 | 17 | 9.5 | 8.5 | 31800 | 23200 | 72.96% | 2.04
211390357 | 2.75 | No | JOHNSON CONTROLS | HRCU-A-CB (Split System: Heat Pump with Remote Outdoor Unit-Air-Source) | Centrally-Ducted | HMH72B341 | XAFC30CXXN1+TXV | TMLV100C16MP12 | 33000 | 17.5 | 9.5 | 8.5 | 33000 | 23200 | 70.3% | 2.04
211390387 | 2.75 | No | JOHNSON CONTROLS | HRCU-A-CB (Split System: Heat Pump with Remote Outdoor Unit-Air-Source) | Centrally-Ducted | HMH72B341 | XAFC30CXXN1+TXV | TPLC100C16MP13 | 33000 | 17.5 | 9.5 | 8.5 | 33000 | 23200 | 70.3% | 2.04
211394767 | 2.75 | No | JOHNSON CONTROLS | HRCU-A-CB (Split System: Heat Pump with Remote Outdoor Unit-Air-Source) | Centrally-Ducted | HMH72B341 | XAHC48FXXN1+TXV | TM9V100C16MP12 | 33000 | 16.5 | 9 | 8.5 | 31800 | 23200 | 72.96% | 2.04
214584625 | 2.75 | Yes | JOHNSON CONTROLS | HRCU-A-CB (Split System: Heat Pump with Remote Outdoor Unit-Air-Source) | Centrally-Ducted | HH836E2S11 | CTF36B5CDS1 | Z8ES100B12SMPS1 | 33000 | 18 | 11.7 | 8.5 | 30400 | 24800 | 81.58% | 2
211390342 | 2.75 | No | JOHNSON CONTROLS | HRCU-A-CB (Split System: Heat Pump with Remote Outdoor Unit-Air-Source) | Centrally-Ducted | HMH72B341 | XAFC30CXXN1+TXV | TM8V080C16MP12 | 33000 | 17.5 | 9.5 | 8.5 | 33000 | 23200 | 70.3% | 2.04
211394803 | 2.75 | No | JOHNSON CONTROLS | HRCU-A-CB (Split System: Heat Pump with Remote Outdoor Unit-Air-Source) | Centrally-Ducted | HMH72B341 | XAHC48FBCN1 | TM9V100C16MP12 | 33000 | 16.5 | 9 | 8.5 | 31800 | 23200 | 72.96% | 2.04
211398062 | 2.75 | No | JOHNSON CONTROLS | HRCU-A-CB (Split System: Heat Pump with Remote Outdoor Unit-Air-Source) | Centrally-Ducted | HMH72B341 | XAUC48FXXN1+TXV | TM8V080B12MP12 | 33000 | 16 | 9 | 8.1 | 32600 | 24000 | 73.62% | 2.02
214398542 | 2.75 | Yes | JOHNSON CONTROLS | HRCU-A-CB (Split System: Heat Pump with Remote Outdoor Unit-Air-Source) | Centrally-Ducted | HH836E2S11 | CTF36B5CDS1 | TP9C080B12MP13 | 33000 | 18 | 11 | 8.5 | 30800 | 25200 | 81.82% | 2
214398537 | 2.75 | Yes | JOHNSON CONTROLS | HRCU-A-CB (Split System: Heat Pump with Remote Outdoor Unit-Air-Source) | Centrally-Ducted | HH836E2S11 | CTF36B5CDS1 | TM9V080B12MP12 | 33000 | 18 | 11 | 8.5 | 30800 | 25200 | 81.82% | 2
214398225 | 2.75 | Yes | JOHNSON CONTROLS | HRCU-A-CB (Split System: Heat Pump with Remote Outdoor Unit-Air-Source) | Centrally-Ducted | HH836E2S11 | CTF48C5CFS1 | TMLE120C16MP11 | 33000 | 19 | 11 | 8.5 | 31000 | 24200 | 78.06% | 2
214397663 | 2.75 | Yes | JOHNSON CONTROLS | HRCU-A-CB (Split System: Heat Pump with Remote Outdoor Unit-Air-Source) | Centrally-Ducted | HH836E2S11 | JHC36B5CD2SS1 |  | 33000 | 19 | 11.7 | 8.5 | 30200 | 24800 | 82.12% | 2
214398220 | 2.75 | Yes | JOHNSON CONTROLS | HRCU-A-CB (Split System: Heat Pump with Remote Outdoor Unit-Air-Source) | Centrally-Ducted | HH836E2S11 | CTF48C5CFS1 | TM8E120C16MP11 | 33000 | 19 | 11 | 8.5 | 31000 | 24200 | 78.06% | 2
214398490 | 2.75 | Yes | JOHNSON CONTROLS | HRCU-A-CB (Split System: Heat Pump with Remote Outdoor Unit-Air-Source) | Centrally-Ducted | HH836E2S11 | CTM36B5CDS1 | TM8Y080B12MP11 | 33000 | 18 | 11 | 8.5 | 30800 | 25200 | 81.82% | 2
214421530 | 2.75 | Yes | JOHNSON CONTROLS | HRCU-A-CB (Split System: Heat Pump with Remote Outdoor Unit-Air-Source) | Centrally-Ducted | HH836E2S11 | CTM48C5CFS1+JMET16CS2N1 |  | 33000 | 19 | 11 | 8.5 | 30800 | 25200 | 81.82% | 2
214719716 | 2.75 | Yes | JOHNSON CONTROLS | HRCU-A-CB (Split System: Heat Pump with Remote Outdoor Unit-Air-Source) | Centrally-Ducted | HH836E2S11 | CTU36B5XDS1+TXV | TP9C080B12MP13 | 33000 | 18 | 11 | 8.5 | 30800 | 25200 | 81.82% | 2
214719696 | 2.75 | Yes | JOHNSON CONTROLS | HRCU-A-CB (Split System: Heat Pump with Remote Outdoor Unit-Air-Source) | Centrally-Ducted | HH836E2S11 | CTU36B5XDS1+TXV | TM9Y080B12MP11 | 33000 | 18 | 11 | 8.5 | 31000 | 25400 | 81.94% | 2
214719681 | 2.75 | Yes | JOHNSON CONTROLS | HRCU-A-CB (Split System: Heat Pump with Remote Outdoor Unit-Air-Source) | Centrally-Ducted | HH836E2S11 | CTU36B5XDS1+TXV | TM8Y080B12MP11 | 33000 | 18 | 11 | 8.5 | 30800 | 25200 | 81.82% | 2
214719711 | 2.75 | Yes | JOHNSON CONTROLS | HRCU-A-CB (Split System: Heat Pump with Remote Outdoor Unit-Air-Source) | Centrally-Ducted | HH836E2S11 | CTU36B5XDS1+TXV | TM9V080B12MP12 | 33000 | 18 | 11 | 8.5 | 30800 | 25200 | 81.82% | 2
214719990 | 2.75 | Yes | JOHNSON CONTROLS | HRCU-A-CB (Split System: Heat Pump with Remote Outdoor Unit-Air-Source) | Centrally-Ducted | HH836E2S11 | CTU48C5XFS1+TXV | TM9E080C16MP12 | 33000 | 19 | 11 | 8.5 | 31000 | 24200 | 78.06% | 2
214719847 | 2.75 | Yes | JOHNSON CONTROLS | HRCU-A-CB (Split System: Heat Pump with Remote Outdoor Unit-Air-Source) | Centrally-Ducted | HH836E2S11 | CTU48C5XFS1+TXV | TMLE120C16MP11 | 33000 | 19 | 11 | 8.5 | 31000 | 24200 | 78.06% | 2
214719842 | 2.75 | Yes | JOHNSON CONTROLS | HRCU-A-CB (Split System: Heat Pump with Remote Outdoor Unit-Air-Source) | Centrally-Ducted | HH836E2S11 | CTU48C5XFS1+TXV | TM8E120C16MP11 | 33000 | 19 | 11 | 8.5 | 31000 | 24200 | 78.06% | 2
214720057 | 2.75 | Yes | JOHNSON CONTROLS | HRCU-A-CB (Split System: Heat Pump with Remote Outdoor Unit-Air-Source) | Centrally-Ducted | HH836E2S11 | CTU48C5XFS1+TXV | TM8V100C16MP12 | 33000 | 18 | 11 | 8.5 | 31200 | 24200 | 77.56% | 2
214720077 | 2.75 | Yes | JOHNSON CONTROLS | HRCU-A-CB (Split System: Heat Pump with Remote Outdoor Unit-Air-Source) | Centrally-Ducted | HH836E2S11 | CTU48C5XFS1+TXV | TPLC100C16MP13 | 33000 | 18 | 11 | 8.5 | 31200 | 24200 | 77.56% | 2
214720138 | 2.75 | Yes | JOHNSON CONTROLS | HRCU-A-CB (Split System: Heat Pump with Remote Outdoor Unit-Air-Source) | Centrally-Ducted | HH836E2S11 | CTU48C5XFS1+TXV | TM9E100C16MP12 | 33000 | 19 | 11 | 8.5 | 31000 | 24200 | 78.06% | 2
214720067 | 2.75 | Yes | JOHNSON CONTROLS | HRCU-A-CB (Split System: Heat Pump with Remote Outdoor Unit-Air-Source) | Centrally-Ducted | HH836E2S11 | CTU48C5XFS1+TXV | TMLV100C16MP12 | 33000 | 18 | 11 | 8.5 | 31200 | 24200 | 77.56% | 2
214720072 | 2.75 | Yes | JOHNSON CONTROLS | HRCU-A-CB (Split System: Heat Pump with Remote Outdoor Unit-Air-Source) | Centrally-Ducted | HH836E2S11 | CTU48C5XFS1+TXV | TPLC080C16MP13 | 33000 | 18 | 11 | 8.5 | 31200 | 24200 | 77.56% | 2
214720062 | 2.75 | Yes | JOHNSON CONTROLS | HRCU-A-CB (Split System: Heat Pump with Remote Outdoor Unit-Air-Source) | Centrally-Ducted | HH836E2S11 | CTU48C5XFS1+TXV | TM8V080C16MP12 | 33000 | 18 | 11 | 8.5 | 31200 | 24200 | 77.56% | 2
214396537 | 2.75 | Yes | JOHNSON CONTROLS | HRCU-A-CB (Split System: Heat Pump with Remote Outdoor Unit-Air-Source) | Centrally-Ducted | HH836E2S11 | CTM48C5CFS1 | TPLC080C16MP13 | 33000 | 18 | 11 | 8.5 | 31200 | 24200 | 77.56% | 2
214396527 | 2.75 | Yes | JOHNSON CONTROLS | HRCU-A-CB (Split System: Heat Pump with Remote Outdoor Unit-Air-Source) | Centrally-Ducted | HH836E2S11 | CTM48C5CFS1 | TM8V080C16MP12 | 33000 | 18 | 11 | 8.5 | 31200 | 24200 | 77.56% | 2
214396980 | 2.75 | Yes | JOHNSON CONTROLS | HRCU-A-CB (Split System: Heat Pump with Remote Outdoor Unit-Air-Source) | Centrally-Ducted | HH836E2S11 | CTF48C5CFS1 | TMLV100C16MP12 | 33000 | 18 | 11 | 8.5 | 31200 | 24200 | 77.56% | 2
214397228 | 2.75 | Yes | JOHNSON CONTROLS | HRCU-A-CB (Split System: Heat Pump with Remote Outdoor Unit-Air-Source) | Centrally-Ducted | HH836E2S11 | CTM36C5CDS1 | TM8Y120C20MP11 | 33000 | 17 | 11.7 | 8.5 | 30400 | 25000 | 82.24% | 2
214397263 | 2.75 | Yes | JOHNSON CONTROLS | HRCU-A-CB (Split System: Heat Pump with Remote Outdoor Unit-Air-Source) | Centrally-Ducted | HH836E2S11 | CTF36B5CDS1 | TM8Y080B12MP11 | 33000 | 18 | 11 | 8.5 | 30800 | 25200 | 81.82% | 2
214397386 | 2.75 | Yes | JOHNSON CONTROLS | HRCU-A-CB (Split System: Heat Pump with Remote Outdoor Unit-Air-Source) | Centrally-Ducted | HH836E2S11 | CTF48C5CFS1 | TM9E080C16MP12 | 33000 | 19 | 11 | 8.5 | 31000 | 24200 | 78.06% | 2
214396542 | 2.75 | Yes | JOHNSON CONTROLS | HRCU-A-CB (Split System: Heat Pump with Remote Outdoor Unit-Air-Source) | Centrally-Ducted | HH836E2S11 | CTM48C5CFS1 | TPLC100C16MP13 | 33000 | 18 | 11 | 8.5 | 31200 | 24200 | 77.56% | 2
214396965 | 2.75 | Yes | JOHNSON CONTROLS | HRCU-A-CB (Split System: Heat Pump with Remote Outdoor Unit-Air-Source) | Centrally-Ducted | HH836E2S11 | CTM48C5CFS1 | TMLE120C16MP11 | 33000 | 19 | 11 | 8.5 | 31000 | 24200 | 78.06% | 2
214396960 | 2.75 | Yes | JOHNSON CONTROLS | HRCU-A-CB (Split System: Heat Pump with Remote Outdoor Unit-Air-Source) | Centrally-Ducted | HH836E2S11 | CTM48C5CFS1 | TM8E120C16MP11 | 33000 | 19 | 11 | 8.5 | 31000 | 24200 | 78.06% | 2
214396990 | 2.75 | Yes | JOHNSON CONTROLS | HRCU-A-CB (Split System: Heat Pump with Remote Outdoor Unit-Air-Source) | Centrally-Ducted | HH836E2S11 | CTF48C5CFS1 | TPLC100C16MP13 | 33000 | 18 | 11 | 8.5 | 31200 | 24200 | 77.56% | 2
214397258 | 2.75 | Yes | JOHNSON CONTROLS | HRCU-A-CB (Split System: Heat Pump with Remote Outdoor Unit-Air-Source) | Centrally-Ducted | HH836E2S11 | CTF36B5CDS1 | TM9Y080B12MP11 | 33000 | 18 | 11 | 8.5 | 31000 | 25400 | 81.94% | 2
214397295 | 2.75 | Yes | JOHNSON CONTROLS | HRCU-A-CB (Split System: Heat Pump with Remote Outdoor Unit-Air-Source) | Centrally-Ducted | HH836E2S11 | CTF36B5CDS1+JME12B2SN1 |  | 33000 | 19 | 12 | 8.5 | 30000 | 24600 | 82% | 2
214396975 | 2.75 | Yes | JOHNSON CONTROLS | HRCU-A-CB (Split System: Heat Pump with Remote Outdoor Unit-Air-Source) | Centrally-Ducted | HH836E2S11 | CTF48C5CFS1 | TM8V080C16MP12 | 33000 | 18 | 11 | 8.5 | 31200 | 24200 | 77.56% | 2
214396985 | 2.75 | Yes | JOHNSON CONTROLS | HRCU-A-CB (Split System: Heat Pump with Remote Outdoor Unit-Air-Source) | Centrally-Ducted | HH836E2S11 | CTF48C5CFS1 | TPLC080C16MP13 | 33000 | 18 | 11 | 8.5 | 31200 | 24200 | 77.56% | 2
214397327 | 2.75 | Yes | JOHNSON CONTROLS | HRCU-A-CB (Split System: Heat Pump with Remote Outdoor Unit-Air-Source) | Centrally-Ducted | HH836E2S11 | CTF48C5CFS1 | TM9E100C16MP12 | 33000 | 19 | 11 | 8.5 | 31000 | 24200 | 78.06% | 2
214397233 | 2.75 | Yes | JOHNSON CONTROLS | HRCU-A-CB (Split System: Heat Pump with Remote Outdoor Unit-Air-Source) | Centrally-Ducted | HH836E2S11 | CTM36C5CDS1 | TM8Y100C20MP11 | 33000 | 17 | 11.7 | 8.5 | 30400 | 25000 | 82.24% | 2
214396522 | 2.75 | Yes | JOHNSON CONTROLS | HRCU-A-CB (Split System: Heat Pump with Remote Outdoor Unit-Air-Source) | Centrally-Ducted | HH836E2S11 | CTM48C5CFS1 | TM8V100C16MP12 | 33000 | 18 | 11 | 8.5 | 31200 | 24200 | 77.56% | 2
214396970 | 2.75 | Yes | JOHNSON CONTROLS | HRCU-A-CB (Split System: Heat Pump with Remote Outdoor Unit-Air-Source) | Centrally-Ducted | HH836E2S11 | CTF48C5CFS1 | TM8V100C16MP12 | 33000 | 18 | 11 | 8.5 | 31200 | 24200 | 77.56% | 2
213297057 | 2.75 | No | JOHNSON CONTROLS | HRCU-A-CB (Split System: Heat Pump with Remote Outdoor Unit-Air-Source) | Centrally-Ducted | HMH72B341 | XAHC36DBCN1 | Z9ES060B12SMPS1 | 33000 | 16.5 | 9.5 | 8.1 | 32200 | 22800 | 70.81% | 2
213297767 | 2.75 | No | JOHNSON CONTROLS | HRCU-A-CB (Split System: Heat Pump with Remote Outdoor Unit-Air-Source) | Centrally-Ducted | HMH72B341 | XAFC30CXXN1+TXV | Z8ES120C20LMPS1 | 33000 | 17.5 | 9.5 | 8.5 | 33000 | 23400 | 70.91% | 2.04
213297107 | 2.75 | No | JOHNSON CONTROLS | HRCU-A-CB (Split System: Heat Pump with Remote Outdoor Unit-Air-Source) | Centrally-Ducted | HMH72B341 | XAUB30CXXN1+TXV | Z8ET080B12LMPS1 | 33000 | 18.5 | 9.5 | 8.1 | 33000 | 23400 | 70.91% | 2.04
213297822 | 2.75 | No | JOHNSON CONTROLS | HRCU-A-CB (Split System: Heat Pump with Remote Outdoor Unit-Air-Source) | Centrally-Ducted | HMH72B341 | XAFB30CXXN1+TXV | Z8ES080B12SMPS1 | 33000 | 18 | 9.5 | 8.5 | 33000 | 23400 | 70.91% | 2.04
213297792 | 2.75 | No | JOHNSON CONTROLS | HRCU-A-CB (Split System: Heat Pump with Remote Outdoor Unit-Air-Source) | Centrally-Ducted | HMH72B341 | XAFC30CXXN1+TXV | Z8ES100B12SMPS1 | 33000 | 18 | 9.5 | 8.5 | 33000 | 23200 | 70.3% | 2.04
213296792 | 2.75 | Yes | JOHNSON CONTROLS | HRCU-A-CB (Split System: Heat Pump with Remote Outdoor Unit-Air-Source) | Centrally-Ducted | HMH72B341 | XAHC36DBCN1 | Z9ET100C16SMPS1 | 33000 | 17.5 | 10 | 8.1 | 32200 | 22800 | 70.81% | 2
213296787 | 2.75 | Yes | JOHNSON CONTROLS | HRCU-A-CB (Split System: Heat Pump with Remote Outdoor Unit-Air-Source) | Centrally-Ducted | HMH72B341 | XAHC36DXXN1+TXV | Z9ET100C16SMPS1 | 33000 | 17.5 | 10 | 8.1 | 32200 | 22800 | 70.81% | 2
213297042 | 2.75 | No | JOHNSON CONTROLS | HRCU-A-CB (Split System: Heat Pump with Remote Outdoor Unit-Air-Source) | Centrally-Ducted | HMH72B341 | XAHC36DXXN1+TXV | Z9ES080B12SMPS1 | 33000 | 16.5 | 9.5 | 8.1 | 32200 | 22800 | 70.81% | 2
213297797 | 2.75 | No | JOHNSON CONTROLS | HRCU-A-CB (Split System: Heat Pump with Remote Outdoor Unit-Air-Source) | Centrally-Ducted | HMH72B341 | XAFC30CXXN1+TXV | Z8ES100B12LMPS1 | 33000 | 18 | 9.5 | 8.5 | 33000 | 23200 | 70.3% | 2.04
213297092 | 2.75 | No | JOHNSON CONTROLS | HRCU-A-CB (Split System: Heat Pump with Remote Outdoor Unit-Air-Source) | Centrally-Ducted | HMH72B341 | XAHC36DXXN1+TXV | Z8ET080B12LMPS1 | 33000 | 18 | 9.5 | 8.1 | 32000 | 22400 | 70% | 2
213297832 | 2.75 | No | JOHNSON CONTROLS | HRCU-A-CB (Split System: Heat Pump with Remote Outdoor Unit-Air-Source) | Centrally-Ducted | HMH72B341 | XAUB30CXXN1+TXV | Z8ES080B12SMPS1 | 33000 | 18 | 9.5 | 8.5 | 33000 | 23400 | 70.91% | 2.04
213297097 | 2.75 | No | JOHNSON CONTROLS | HRCU-A-CB (Split System: Heat Pump with Remote Outdoor Unit-Air-Source) | Centrally-Ducted | HMH72B341 | XAHC36DBCN1 | Z8ET080B12LMPS1 | 33000 | 18 | 9.5 | 8.1 | 32000 | 22400 | 70% | 2
213297047 | 2.75 | No | JOHNSON CONTROLS | HRCU-A-CB (Split System: Heat Pump with Remote Outdoor Unit-Air-Source) | Centrally-Ducted | HMH72B341 | XAHC36DBCN1 | Z9ES080B12SMPS1 | 33000 | 16.5 | 9.5 | 8.1 | 32200 | 22800 | 70.81% | 2
213297762 | 2.75 | No | JOHNSON CONTROLS | HRCU-A-CB (Split System: Heat Pump with Remote Outdoor Unit-Air-Source) | Centrally-Ducted | HMH72B341 | XAFC30CXXN1+TXV | Z8ES120C20SMPS1 | 33000 | 17.5 | 9.5 | 8.5 | 33000 | 23400 | 70.91% | 2.04
213297827 | 2.75 | No | JOHNSON CONTROLS | HRCU-A-CB (Split System: Heat Pump with Remote Outdoor Unit-Air-Source) | Centrally-Ducted | HMH72B341 | XAFB30CXXN1+TXV | Z8ES080B12LMPS1 | 33000 | 18 | 9.5 | 8.5 | 33000 | 23400 | 70.91% | 2.04
211395900 | 2.75 | No | JOHNSON CONTROLS | HRCU-A-CB (Split System: Heat Pump with Remote Outdoor Unit-Air-Source) | Centrally-Ducted | HMH72B341 | XAFC48FBCN1 | TP9C060B12MP13 | 33000 | 16.5 | 9 | 8.1 | 32400 | 24000 | 74.07% | 2.04
211390329 | 2.75 | No | JOHNSON CONTROLS | HRCU-A-CB (Split System: Heat Pump with Remote Outdoor Unit-Air-Source) | Centrally-Ducted | HMH72B341 | XAFC30CXXN1+TXV | TM8V100C16MP12 | 33000 | 17.5 | 9.5 | 8.5 | 33000 | 23200 | 70.3% | 2.04
211390372 | 2.75 | No | JOHNSON CONTROLS | HRCU-A-CB (Split System: Heat Pump with Remote Outdoor Unit-Air-Source) | Centrally-Ducted | HMH72B341 | XAFC30CXXN1+TXV | TPLC080C16MP13 | 33000 | 17.5 | 9.5 | 8.5 | 33000 | 23200 | 70.3% | 2.04
211395911 | 2.75 | No | JOHNSON CONTROLS | HRCU-A-CB (Split System: Heat Pump with Remote Outdoor Unit-Air-Source) | Centrally-Ducted | HMH72B341 | XAUC48FXXN1+TXV | TP9C060B12MP13 | 33000 | 16.5 | 9 | 8.1 | 32400 | 24000 | 74.07% | 2.04
211395820 | 2.75 | No | JOHNSON CONTROLS | HRCU-A-CB (Split System: Heat Pump with Remote Outdoor Unit-Air-Source) | Centrally-Ducted | HMH72B341 | XAFC48FXXN1+TXV | TM9V060B12MP12 | 33000 | 16.5 | 9 | 8.1 | 32400 | 24000 | 74.07% | 2.04
211398201 | 2.75 | No | JOHNSON CONTROLS | HRCU-A-CB (Split System: Heat Pump with Remote Outdoor Unit-Air-Source) | Centrally-Ducted | HMH72B341 | XAHC48FBCN1 | TMLE120C16MP11 | 33000 | 17 | 9.5 | 8.5 | 31600 | 23200 | 73.42% | 2.04
211394701 | 2.75 | No | JOHNSON CONTROLS | HRCU-A-CB (Split System: Heat Pump with Remote Outdoor Unit-Air-Source) | Centrally-Ducted | HMH72B341 | XAHD48FXXN1+TXV | TM9V100C16MP12 | 33000 | 16 | 9 | 8.5 | 31800 | 23200 | 72.96% | 2.04
211398029 | 2.75 | No | JOHNSON CONTROLS | HRCU-A-CB (Split System: Heat Pump with Remote Outdoor Unit-Air-Source) | Centrally-Ducted | HMH72B341 | XAFC48FXXN1+TXV | TPLC080B12MP13 | 33000 | 16 | 9 | 8.1 | 32600 | 24000 | 73.62% | 2.02
211398457 | 2.75 | No | JOHNSON CONTROLS | HRCU-A-CB (Split System: Heat Pump with Remote Outdoor Unit-Air-Source) | Centrally-Ducted | HMH72B341 | XAHC48FBCN1 | TMLE100C16MP11 | 33000 | 17 | 9.5 | 8.5 | 31800 | 23200 | 72.96% | 2.04
211395872 | 2.75 | No | JOHNSON CONTROLS | HRCU-A-CB (Split System: Heat Pump with Remote Outdoor Unit-Air-Source) | Centrally-Ducted | HMH72B341 | XAFC48FBCN1 | TM9V060B12MP12 | 33000 | 16.5 | 9 | 8.1 | 32400 | 24000 | 74.07% | 2.04
211398427 | 2.75 | No | JOHNSON CONTROLS | HRCU-A-CB (Split System: Heat Pump with Remote Outdoor Unit-Air-Source) | Centrally-Ducted | HMH72B341 | XAHC48FXXN1+TXV | TMLE100C16MP11 | 33000 | 17 | 9.5 | 8.5 | 31800 | 23200 | 72.96% | 2.04
211395888 | 2.75 | No | JOHNSON CONTROLS | HRCU-A-CB (Split System: Heat Pump with Remote Outdoor Unit-Air-Source) | Centrally-Ducted | HMH72B341 | XAUC48FXXN1+TXV | TM9V060B12MP12 | 33000 | 16.5 | 9 | 8.1 | 32400 | 24000 | 74.07% | 2.04
211398442 | 2.75 | No | JOHNSON CONTROLS | HRCU-A-CB (Split System: Heat Pump with Remote Outdoor Unit-Air-Source) | Centrally-Ducted | HMH72B341 | XAHC48FBCN1 | TM8E100C16MP11 | 33000 | 17 | 9.5 | 8.5 | 31800 | 23200 | 72.96% | 2.04
211398158 | 2.75 | No | JOHNSON CONTROLS | HRCU-A-CB (Split System: Heat Pump with Remote Outdoor Unit-Air-Source) | Centrally-Ducted | HMH72B341 | XAHC48FXXN1+TXV | TM8E120C16MP11 | 33000 | 17 | 9.5 | 8.5 | 31600 | 23200 | 73.42% | 2.04
211398185 | 2.75 | No | JOHNSON CONTROLS | HRCU-A-CB (Split System: Heat Pump with Remote Outdoor Unit-Air-Source) | Centrally-Ducted | HMH72B341 | XAHC48FBCN1 | TM8E120C16MP11 | 33000 | 17 | 9.5 | 8.5 | 31600 | 23200 | 73.42% | 2.04
214396532 | 2.75 | Yes | JOHNSON CONTROLS | HRCU-A-CB (Split System: Heat Pump with Remote Outdoor Unit-Air-Source) | Centrally-Ducted | HH836E2S11 | CTM48C5CFS1 | TMLV100C16MP12 | 33000 | 18 | 11 | 8.5 | 31200 | 24200 | 77.56% | 2
213297052 | 2.75 | No | JOHNSON CONTROLS | HRCU-A-CB (Split System: Heat Pump with Remote Outdoor Unit-Air-Source) | Centrally-Ducted | HMH72B341 | XAHC36DXXN1+TXV | Z9ES060B12SMPS1 | 33000 | 16.5 | 9.5 | 8.1 | 32200 | 22800 | 70.81% | 2
213297102 | 2.75 | No | JOHNSON CONTROLS | HRCU-A-CB (Split System: Heat Pump with Remote Outdoor Unit-Air-Source) | Centrally-Ducted | HMH72B341 | XAFB30CXXN1+TXV | Z8ET080B12LMPS1 | 33000 | 18.5 | 9.5 | 8.1 | 33000 | 23400 | 70.91% | 2.04
213297837 | 2.75 | No | JOHNSON CONTROLS | HRCU-A-CB (Split System: Heat Pump with Remote Outdoor Unit-Air-Source) | Centrally-Ducted | HMH72B341 | XAUB30CXXN1+TXV | Z8ES080B12LMPS1 | 33000 | 18 | 9.5 | 8.5 | 33000 | 23400 | 70.91% | 2.04
205751070 | 2.75 | Yes | KEEPRITE | HRCU-A-CB (Split System: Heat Pump with Remote Outdoor Unit-Air-Source) | Centrally-Ducted | CVH837GKA** | EA*4X37L21A*+WALLCON | *97CMN1002122A* | 33000 | 17.5 | 11.7 | 8.5 | 33000 | 25200 | 76.36% | 2
205751223 | 2.75 | Yes | KEEPRITE | HRCU-A-CB (Split System: Heat Pump with Remote Outdoor Unit-Air-Source) | Centrally-Ducted | CVH837GKA** | EA*4X43L21A*+WALLCON | *80CTL0901716A* | 33000 | 18 | 11.7 | 8.5 | 32800 | 25000 | 76.22% | 2
206135729 | 2.75 | Yes | KEEPRITE | HRCU-A-CB (Split System: Heat Pump with Remote Outdoor Unit-Air-Source) | Centrally-Ducted | CVH837GKA** | EA*4X43L21A*+WALLCON | *80CSU0401712A* | 33000 | 17.5 | 11.5 | 8.5 | 33000 | 25200 | 76.36% | 2
205751086 | 2.75 | Yes | KEEPRITE | HRCU-A-CB (Split System: Heat Pump with Remote Outdoor Unit-Air-Source) | Centrally-Ducted | CVH837GKA** | EA*4X37L21A*+WALLCON | *96CTN1002122A* | 33000 | 17.5 | 11.7 | 8.5 | 33000 | 25200 | 76.36% | 2
206136091 | 2.75 | Yes | KEEPRITE | HRCU-A-CB (Split System: Heat Pump with Remote Outdoor Unit-Air-Source) | Centrally-Ducted | CVH837GKA** | EA*4X37L21A*+WALLCON | *95CSU1002122A* | 33000 | 17.5 | 11.5 | 8.5 | 32800 | 25000 | 76.22% | 2
205751215 | 2.75 | Yes | KEEPRITE | HRCU-A-CB (Split System: Heat Pump with Remote Outdoor Unit-Air-Source) | Centrally-Ducted | CVH837GKA** | EA*4X43L21A*+WALLCON | *96CTN1002122A* | 33000 | 17.5 | 11.7 | 8.5 | 33000 | 25200 | 76.36% | 2
205751199 | 2.75 | Yes | KEEPRITE | HRCU-A-CB (Split System: Heat Pump with Remote Outdoor Unit-Air-Source) | Centrally-Ducted | CVH837GKA** | EA*4X43L21A*+WALLCON | *97CMN1002122A* | 33000 | 17.5 | 11.7 | 8.5 | 33000 | 25200 | 76.36% | 2
206136081 | 2.75 | Yes | KEEPRITE | HRCU-A-CB (Split System: Heat Pump with Remote Outdoor Unit-Air-Source) | Centrally-Ducted | CVH837GKA** | EA*4X37L21A*+WALLCON | *95CSU0802120A* | 33000 | 17.5 | 11.5 | 8.5 | 32800 | 25000 | 76.22% | 2
206136141 | 2.75 | Yes | KEEPRITE | HRCU-A-CB (Split System: Heat Pump with Remote Outdoor Unit-Air-Source) | Centrally-Ducted | CVH837GKA** | EA*4X43L21A*+WALLCON | *95CSU0802120A* | 33000 | 17.5 | 11.5 | 8.5 | 32800 | 25000 | 76.22% | 2
206136151 | 2.75 | Yes | KEEPRITE | HRCU-A-CB (Split System: Heat Pump with Remote Outdoor Unit-Air-Source) | Centrally-Ducted | CVH837GKA** | EA*4X43L21A*+WALLCON | *95CSU1002122A* | 33000 | 17.5 | 11.5 | 8.5 | 32800 | 25000 | 76.22% | 2
205751094 | 2.75 | Yes | KEEPRITE | HRCU-A-CB (Split System: Heat Pump with Remote Outdoor Unit-Air-Source) | Centrally-Ducted | CVH837GKA** | EA*4X37L21A*+WALLCON | *80CTL0901716A* | 33000 | 18 | 11.7 | 8.5 | 32800 | 25000 | 76.22% | 2
206771358 | 2.75 | Yes | KEEPRITE | HRCU-A-CB (Split System: Heat Pump with Remote Outdoor Unit-Air-Source) | Centrally-Ducted | CVH837GKA2* | EA*4X37L21A*+WALLCON | *80CTL0901716A* | 33000 | 18 | 11.7 | 8.5 | 32800 | 25000 | 76.22% | 2
206771700 | 2.75 | Yes | KEEPRITE | HRCU-A-CB (Split System: Heat Pump with Remote Outdoor Unit-Air-Source) | Centrally-Ducted | CVH837GKA2* | EA*4X43L21A*+WALLCON | *97CMN1002122A* | 33000 | 17.5 | 11.7 | 8.5 | 33000 | 25200 | 76.36% | 2
206773479 | 2.75 | Yes | KEEPRITE | HRCU-A-CB (Split System: Heat Pump with Remote Outdoor Unit-Air-Source) | Centrally-Ducted | CVH837GKA2* | EA*4X43L21A*+WALLCON | *95CSU0802120A* | 33000 | 17.5 | 11.5 | 8.5 | 32800 | 25000 | 76.22% | 2
206771331 | 2.75 | Yes | KEEPRITE | HRCU-A-CB (Split System: Heat Pump with Remote Outdoor Unit-Air-Source) | Centrally-Ducted | CVH837GKA2* | EA*4X37L21A*+WALLCON | *97CMN1002122A* | 33000 | 17.5 | 11.7 | 8.5 | 33000 | 25200 | 76.36% | 2
206773488 | 2.75 | Yes | KEEPRITE | HRCU-A-CB (Split System: Heat Pump with Remote Outdoor Unit-Air-Source) | Centrally-Ducted | CVH837GKA2* | EA*4X43L21A*+WALLCON | *95CSU1002122A* | 33000 | 17.5 | 11.5 | 8.5 | 32800 | 25000 | 76.22% | 2
206771718 | 2.75 | Yes | KEEPRITE | HRCU-A-CB (Split System: Heat Pump with Remote Outdoor Unit-Air-Source) | Centrally-Ducted | CVH837GKA2* | EA*4X43L21A*+WALLCON | *96CTN1002122A* | 33000 | 17.5 | 11.7 | 8.5 | 33000 | 25200 | 76.36% | 2
206771727 | 2.75 | Yes | KEEPRITE | HRCU-A-CB (Split System: Heat Pump with Remote Outdoor Unit-Air-Source) | Centrally-Ducted | CVH837GKA2* | EA*4X43L21A*+WALLCON | *80CTL0901716A* | 33000 | 18 | 11.7 | 8.5 | 32800 | 25000 | 76.22% | 2
206773434 | 2.75 | Yes | KEEPRITE | HRCU-A-CB (Split System: Heat Pump with Remote Outdoor Unit-Air-Source) | Centrally-Ducted | CVH837GKA2* | EA*4X37L21A*+WALLCON | *95CSU1002122A* | 33000 | 17.5 | 11.5 | 8.5 | 32800 | 25000 | 76.22% | 2
206773425 | 2.75 | Yes | KEEPRITE | HRCU-A-CB (Split System: Heat Pump with Remote Outdoor Unit-Air-Source) | Centrally-Ducted | CVH837GKA2* | EA*4X37L21A*+WALLCON | *95CSU0802120A* | 33000 | 17.5 | 11.5 | 8.5 | 32800 | 25000 | 76.22% | 2
206773105 | 2.75 | Yes | KEEPRITE | HRCU-A-CB (Split System: Heat Pump with Remote Outdoor Unit-Air-Source) | Centrally-Ducted | CVH837GKA2* | EA*4X43L21A*+WALLCON | *80CSU0401712A* | 33000 | 17.5 | 11.5 | 8.5 | 33000 | 25200 | 76.36% | 2
206771349 | 2.75 | Yes | KEEPRITE | HRCU-A-CB (Split System: Heat Pump with Remote Outdoor Unit-Air-Source) | Centrally-Ducted | CVH837GKA2* | EA*4X37L21A*+WALLCON | *96CTN1002122A* | 33000 | 17.5 | 11.7 | 8.5 | 33000 | 25200 | 76.36% | 2
210597514 | 2.75 | Yes | KEEPRITE | HRCU-A-CB (Split System: Heat Pump with Remote Outdoor Unit-Air-Source) | Centrally-Ducted | CVH837GKA** | EHD4X60AAL+WALLCON | *80CTL0901716A* | 33000 | 17.5 | 11.5 | 8.1 | 32200 | 24800 | 77.02% | 2.02
210597523 | 2.75 | Yes | KEEPRITE | HRCU-A-CB (Split System: Heat Pump with Remote Outdoor Unit-Air-Source) | Centrally-Ducted | CVH837GKA** | EHD4X60AAL+WALLCON | *80CTL1352422A* | 33000 | 17 | 11.5 | 8.1 | 32200 | 24800 | 77.02% | 2.02
210597517 | 2.75 | Yes | KEEPRITE | HRCU-A-CB (Split System: Heat Pump with Remote Outdoor Unit-Air-Source) | Centrally-Ducted | CVH837GKA** | EHD4X60AAL+WALLCON | *80CTL0902120A* | 33000 | 17 | 11.5 | 8.1 | 32200 | 25000 | 77.64% | 2
210597556 | 2.75 | Yes | KEEPRITE | HRCU-A-CB (Split System: Heat Pump with Remote Outdoor Unit-Air-Source) | Centrally-Ducted | CVH837GKA** | EHD4X60AAL+WALLCON | *97CMN1202422A* | 33000 | 17 | 11 | 8.1 | 32200 | 25000 | 77.64% | 2
210597541 | 2.75 | Yes | KEEPRITE | HRCU-A-CB (Split System: Heat Pump with Remote Outdoor Unit-Air-Source) | Centrally-Ducted | CVH837GKA** | EHD4X60AAL+WALLCON | *96CTN1202422A* | 33000 | 17 | 11.5 | 8.1 | 32200 | 24800 | 77.02% | 2.02
210597529 | 2.75 | Yes | KEEPRITE | HRCU-A-CB (Split System: Heat Pump with Remote Outdoor Unit-Air-Source) | Centrally-Ducted | CVH837GKA** | EHD4X60AAL+WALLCON | *95CSU1002122A* | 33000 | 17 | 11.5 | 8.1 | 32200 | 24800 | 77.02% | 2.02
210597538 | 2.75 | Yes | KEEPRITE | HRCU-A-CB (Split System: Heat Pump with Remote Outdoor Unit-Air-Source) | Centrally-Ducted | CVH837GKA** | EHD4X60AAL+WALLCON | *96CTN1002122A* | 33000 | 17 | 11.5 | 8.1 | 32200 | 24800 | 77.02% | 2.02
210597502 | 2.75 | Yes | KEEPRITE | HRCU-A-CB (Split System: Heat Pump with Remote Outdoor Unit-Air-Source) | Centrally-Ducted | CVH837GKA** | EHD4X60AAL+WALLCON | *80CSU0601716A* | 33000 | 17 | 11.5 | 8.1 | 32400 | 25000 | 77.16% | 2
210597475 | 2.75 | Yes | KEEPRITE | HRCU-A-CB (Split System: Heat Pump with Remote Outdoor Unit-Air-Source) | Centrally-Ducted | CVH837GKA** | EA*4X61L24A*+WALLCON | *97CMN0602120A* | 33000 | 17.5 | 11.7 | 8.5 | 32400 | 25200 | 77.78% | 1.98
210597526 | 2.75 | Yes | KEEPRITE | HRCU-A-CB (Split System: Heat Pump with Remote Outdoor Unit-Air-Source) | Centrally-Ducted | CVH837GKA** | EHD4X60AAL+WALLCON | *95CSU0802120A* | 33000 | 17 | 11.5 | 8.1 | 32200 | 24800 | 77.02% | 2.02
210597499 | 2.75 | Yes | KEEPRITE | HRCU-A-CB (Split System: Heat Pump with Remote Outdoor Unit-Air-Source) | Centrally-Ducted | CVH837GKA** | EHD4X60AAL+WALLCON | *80CSU0401712A* | 33000 | 17 | 11.5 | 8.1 | 32200 | 25000 | 77.64% | 2
210597553 | 2.75 | Yes | KEEPRITE | HRCU-A-CB (Split System: Heat Pump with Remote Outdoor Unit-Air-Source) | Centrally-Ducted | CVH837GKA** | EHD4X60AAL+WALLCON | *97CMN1002122A* | 33000 | 17 | 11.5 | 8.1 | 32200 | 24800 | 77.02% | 2.02
210471152 | 2.75 | Yes | KEEPRITE | HRCU-A-CB (Split System: Heat Pump with Remote Outdoor Unit-Air-Source) | Centrally-Ducted | CVH837GKA2* | EHD4X60AAL+WALLCON | *80CSU0601716A* | 33000 | 17 | 11.5 | 8.1 | 32400 | 25000 | 77.16% | 2
210471119 | 2.75 | Yes | KEEPRITE | HRCU-A-CB (Split System: Heat Pump with Remote Outdoor Unit-Air-Source) | Centrally-Ducted | CVH837GKA2* | EHD4X60AAL+WALLCON | *95CSU0802120A* | 33000 | 17 | 11.5 | 8.1 | 32200 | 24800 | 77.02% | 2.02
210471141 | 2.75 | Yes | KEEPRITE | HRCU-A-CB (Split System: Heat Pump with Remote Outdoor Unit-Air-Source) | Centrally-Ducted | CVH837GKA2* | EHD4X60AAL+WALLCON | *80CSU0401712A* | 33000 | 17 | 11.5 | 8.1 | 32200 | 25000 | 77.64% | 2
210471262 | 2.75 | Yes | KEEPRITE | HRCU-A-CB (Split System: Heat Pump with Remote Outdoor Unit-Air-Source) | Centrally-Ducted | CVH837GKA2* | EHD4X60AAL+WALLCON | *97CMN1202422A* | 33000 | 17 | 11 | 8.1 | 32200 | 25000 | 77.64% | 2
210471185 | 2.75 | Yes | KEEPRITE | HRCU-A-CB (Split System: Heat Pump with Remote Outdoor Unit-Air-Source) | Centrally-Ducted | CVH837GKA2* | EHD4X60AAL+WALLCON | *80CTL0902120A* | 33000 | 17 | 11.5 | 8.1 | 32200 | 25000 | 77.64% | 2
210470657 | 2.75 | Yes | KEEPRITE | HRCU-A-CB (Split System: Heat Pump with Remote Outdoor Unit-Air-Source) | Centrally-Ducted | CVH837GKA2* | EA*4X61L24A*+WALLCON | *97CMN0602120A* | 33000 | 17.5 | 11.7 | 8.5 | 32400 | 25200 | 77.78% | 1.98
210471130 | 2.75 | Yes | KEEPRITE | HRCU-A-CB (Split System: Heat Pump with Remote Outdoor Unit-Air-Source) | Centrally-Ducted | CVH837GKA2* | EHD4X60AAL+WALLCON | *95CSU1002122A* | 33000 | 17 | 11.5 | 8.1 | 32200 | 24800 | 77.02% | 2.02
210471284 | 2.75 | Yes | KEEPRITE | HRCU-A-CB (Split System: Heat Pump with Remote Outdoor Unit-Air-Source) | Centrally-Ducted | CVH837GKA2* | EHD4X60AAL+WALLCON | *96CTN1002122A* | 33000 | 17 | 11.5 | 8.1 | 32200 | 24800 | 77.02% | 2.02
210471196 | 2.75 | Yes | KEEPRITE | HRCU-A-CB (Split System: Heat Pump with Remote Outdoor Unit-Air-Source) | Centrally-Ducted | CVH837GKA2* | EHD4X60AAL+WALLCON | *80CTL1352422A* | 33000 | 17 | 11.5 | 8.1 | 32200 | 24800 | 77.02% | 2.02
210471251 | 2.75 | Yes | KEEPRITE | HRCU-A-CB (Split System: Heat Pump with Remote Outdoor Unit-Air-Source) | Centrally-Ducted | CVH837GKA2* | EHD4X60AAL+WALLCON | *97CMN1002122A* | 33000 | 17 | 11.5 | 8.1 | 32200 | 24800 | 77.02% | 2.02
210471218 | 2.75 | Yes | KEEPRITE | HRCU-A-CB (Split System: Heat Pump with Remote Outdoor Unit-Air-Source) | Centrally-Ducted | CVH837GKA2* | EHD4X60AAL+WALLCON | *96CTN1202422A* | 33000 | 17 | 11.5 | 8.1 | 32200 | 24800 | 77.02% | 2.02
210471306 | 2.75 | Yes | KEEPRITE | HRCU-A-CB (Split System: Heat Pump with Remote Outdoor Unit-Air-Source) | Centrally-Ducted | CVH837GKA2* | EHD4X60AAL+WALLCON | *80CTL0901716A* | 33000 | 17.5 | 11.5 | 8.1 | 32200 | 24800 | 77.02% | 2.02
213780352 | 2.75 | Yes | KEEPRITE | HRCU-A-CB (Split System: Heat Pump with Remote Outdoor Unit-Air-Source) | Centrally-Ducted | CVH837GKA** | EHD4X60AAL+WALLCON | *80CTL1102120B* | 33000 | 17 | 11.5 | 8.1 | 32200 | 24800 | 77.02% | 2.02
213779702 | 2.75 | Yes | KEEPRITE | HRCU-A-CB (Split System: Heat Pump with Remote Outdoor Unit-Air-Source) | Centrally-Ducted | CVH837GKA** | EA*4X61L21A*+WALLCON | *97CMN0801714B* | 33000 | 17.5 | 11 | 8.5 | 32200 | 25200 | 78.26% | 1.98
213779052 | 2.75 | Yes | KEEPRITE | HRCU-A-CB (Split System: Heat Pump with Remote Outdoor Unit-Air-Source) | Centrally-Ducted | CVH837GKA** | EA*4X37L21A*+WALLCON | *96CTN1002122B* | 33000 | 17.5 | 11.7 | 8.5 | 32600 | 25200 | 77.3% | 2
213779362 | 2.75 | Yes | KEEPRITE | HRCU-A-CB (Split System: Heat Pump with Remote Outdoor Unit-Air-Source) | Centrally-Ducted | CVH837GKA** | EA*4X43L21A*+WALLCON | *96CTN1002122B* | 33000 | 17.5 | 11.7 | 8.5 | 32600 | 25000 | 76.69% | 2
213781242 | 2.75 | Yes | KEEPRITE | HRCU-A-CB (Split System: Heat Pump with Remote Outdoor Unit-Air-Source) | Centrally-Ducted | CVH837GKA2* | EA*4X43L21A*+WALLCON | *97CMN1002122B* | 33000 | 17.5 | 11.7 | 8.5 | 32600 | 25000 | 76.69% | 2
213779682 | 2.75 | Yes | KEEPRITE | HRCU-A-CB (Split System: Heat Pump with Remote Outdoor Unit-Air-Source) | Centrally-Ducted | CVH837GKA** | EA*4X61L21A*+WALLCON | *95CSU0601716B* | 33000 | 17.5 | 11.5 | 8.5 | 32200 | 25000 | 77.64% | 1.98
213780452 | 2.75 | Yes | KEEPRITE | HRCU-A-CB (Split System: Heat Pump with Remote Outdoor Unit-Air-Source) | Centrally-Ducted | CVH837GKA** | EHD4X60AAL+WALLCON | *96CTN1202422B* | 33000 | 17 | 11.5 | 8.1 | 32200 | 24800 | 77.02% | 2.02
213779292 | 2.75 | Yes | KEEPRITE | HRCU-A-CB (Split System: Heat Pump with Remote Outdoor Unit-Air-Source) | Centrally-Ducted | CVH837GKA** | EA*4X43L21A*+WALLCON | *80CTL1102120B* | 33000 | 17.5 | 11.5 | 8.5 | 32600 | 25200 | 77.3% | 2
213782312 | 2.75 | Yes | KEEPRITE | HRCU-A-CB (Split System: Heat Pump with Remote Outdoor Unit-Air-Source) | Centrally-Ducted | CVH837GKA2* | EHD4X60AAL+WALLCON | *97CMN1002122B* | 33000 | 17 | 11.5 | 8.1 | 32200 | 24800 | 77.02% | 2.02
213781602 | 2.75 | Yes | KEEPRITE | HRCU-A-CB (Split System: Heat Pump with Remote Outdoor Unit-Air-Source) | Centrally-Ducted | CVH837GKA2* | EA*4X61L21A*+WALLCON | *97CMN0601714B* | 33000 | 17.5 | 11 | 8.1 | 32200 | 25200 | 78.26% | 1.96
213780892 | 2.75 | Yes | KEEPRITE | HRCU-A-CB (Split System: Heat Pump with Remote Outdoor Unit-Air-Source) | Centrally-Ducted | CVH837GKA2* | EA*4X37L21A*+WALLCON | *80CTL1102120B* | 33000 | 17.5 | 11.5 | 8.5 | 32800 | 25200 | 76.83% | 2
213780932 | 2.75 | Yes | KEEPRITE | HRCU-A-CB (Split System: Heat Pump with Remote Outdoor Unit-Air-Source) | Centrally-Ducted | CVH837GKA2* | EA*4X37L21A*+WALLCON | *97CMN1002122B* | 33000 | 17.5 | 11.7 | 8.5 | 32600 | 25200 | 77.3% | 2
213779722 | 2.75 | Yes | KEEPRITE | HRCU-A-CB (Split System: Heat Pump with Remote Outdoor Unit-Air-Source) | Centrally-Ducted | CVH837GKA** | EA*4X61L21A*+WALLCON | *96CTN0601714B* | 33000 | 17.5 | 11 | 8.1 | 32200 | 25200 | 78.26% | 1.96
213778962 | 2.75 | Yes | KEEPRITE | HRCU-A-CB (Split System: Heat Pump with Remote Outdoor Unit-Air-Source) | Centrally-Ducted | CVH837GKA** | EA*4X37L21A*+WALLCON | *80CTL0901716B* | 33000 | 17.5 | 11 | 8.5 | 32800 | 25200 | 76.83% | 2
213781612 | 2.75 | Yes | KEEPRITE | HRCU-A-CB (Split System: Heat Pump with Remote Outdoor Unit-Air-Source) | Centrally-Ducted | CVH837GKA2* | EA*4X61L21A*+WALLCON | *97CMN0801714B* | 33000 | 17.5 | 11 | 8.5 | 32200 | 25200 | 78.26% | 1.98
213779732 | 2.75 | Yes | KEEPRITE | HRCU-A-CB (Split System: Heat Pump with Remote Outdoor Unit-Air-Source) | Centrally-Ducted | CVH837GKA** | EA*4X61L21A*+WALLCON | *96CTN0801714B* | 33000 | 17.5 | 11.5 | 8.5 | 32000 | 25000 | 78.12% | 1.98
213779272 | 2.75 | Yes | KEEPRITE | HRCU-A-CB (Split System: Heat Pump with Remote Outdoor Unit-Air-Source) | Centrally-Ducted | CVH837GKA** | EA*4X43L21A*+WALLCON | *80CTL0901716B* | 33000 | 17.5 | 11 | 8.5 | 32800 | 25200 | 76.83% | 2
213779692 | 2.75 | Yes | KEEPRITE | HRCU-A-CB (Split System: Heat Pump with Remote Outdoor Unit-Air-Source) | Centrally-Ducted | CVH837GKA** | EA*4X61L21A*+WALLCON | *97CMN0601714B* | 33000 | 17.5 | 11 | 8.1 | 32200 | 25200 | 78.26% | 1.96
213781592 | 2.75 | Yes | KEEPRITE | HRCU-A-CB (Split System: Heat Pump with Remote Outdoor Unit-Air-Source) | Centrally-Ducted | CVH837GKA2* | EA*4X61L21A*+WALLCON | *95CSU0601716B* | 33000 | 17.5 | 11.5 | 8.5 | 32200 | 25000 | 77.64% | 1.98
213782362 | 2.75 | Yes | KEEPRITE | HRCU-A-CB (Split System: Heat Pump with Remote Outdoor Unit-Air-Source) | Centrally-Ducted | CVH837GKA2* | EHD4X60AAL+WALLCON | *96CTN1202422B* | 33000 | 17 | 11.5 | 8.1 | 32200 | 24800 | 77.02% | 2.02
213780442 | 2.75 | Yes | KEEPRITE | HRCU-A-CB (Split System: Heat Pump with Remote Outdoor Unit-Air-Source) | Centrally-Ducted | CVH837GKA** | EHD4X60AAL+WALLCON | *96CTN1002122B* | 33000 | 17 | 11.5 | 8.1 | 32200 | 24800 | 77.02% | 2.02
213780962 | 2.75 | Yes | KEEPRITE | HRCU-A-CB (Split System: Heat Pump with Remote Outdoor Unit-Air-Source) | Centrally-Ducted | CVH837GKA2* | EA*4X37L21A*+WALLCON | *96CTN1002122B* | 33000 | 17.5 | 11.7 | 8.5 | 32600 | 25200 | 77.3% | 2
213778982 | 2.75 | Yes | KEEPRITE | HRCU-A-CB (Split System: Heat Pump with Remote Outdoor Unit-Air-Source) | Centrally-Ducted | CVH837GKA** | EA*4X37L21A*+WALLCON | *80CTL1102120B* | 33000 | 17.5 | 11.5 | 8.5 | 32800 | 25200 | 76.83% | 2
213781202 | 2.75 | Yes | KEEPRITE | HRCU-A-CB (Split System: Heat Pump with Remote Outdoor Unit-Air-Source) | Centrally-Ducted | CVH837GKA2* | EA*4X43L21A*+WALLCON | *80CTL1102120B* | 33000 | 17.5 | 11.5 | 8.5 | 32600 | 25200 | 77.3% | 2
213781272 | 2.75 | Yes | KEEPRITE | HRCU-A-CB (Split System: Heat Pump with Remote Outdoor Unit-Air-Source) | Centrally-Ducted | CVH837GKA2* | EA*4X43L21A*+WALLCON | *96CTN1002122B* | 33000 | 17.5 | 11.7 | 8.5 | 32600 | 25000 | 76.69% | 2
213780412 | 2.75 | Yes | KEEPRITE | HRCU-A-CB (Split System: Heat Pump with Remote Outdoor Unit-Air-Source) | Centrally-Ducted | CVH837GKA** | EHD4X60AAL+WALLCON | *97CMN1202422B* | 33000 | 17 | 11 | 8.1 | 32200 | 24800 | 77.02% | 2
213779332 | 2.75 | Yes | KEEPRITE | HRCU-A-CB (Split System: Heat Pump with Remote Outdoor Unit-Air-Source) | Centrally-Ducted | CVH837GKA** | EA*4X43L21A*+WALLCON | *97CMN1002122B* | 33000 | 17.5 | 11.7 | 8.5 | 32600 | 25000 | 76.69% | 2
213779632 | 2.75 | Yes | KEEPRITE | HRCU-A-CB (Split System: Heat Pump with Remote Outdoor Unit-Air-Source) | Centrally-Ducted | CVH837GKA** | EA*4X61L21A*+WALLCON | *80CTL0451712B* | 33000 | 17.5 | 11 | 8.1 | 32400 | 25200 | 77.78% | 1.96
213780402 | 2.75 | Yes | KEEPRITE | HRCU-A-CB (Split System: Heat Pump with Remote Outdoor Unit-Air-Source) | Centrally-Ducted | CVH837GKA** | EHD4X60AAL+WALLCON | *97CMN1002122B* | 33000 | 17 | 11.5 | 8.1 | 32200 | 24800 | 77.02% | 2.02
213782272 | 2.75 | Yes | KEEPRITE | HRCU-A-CB (Split System: Heat Pump with Remote Outdoor Unit-Air-Source) | Centrally-Ducted | CVH837GKA2* | EHD4X60AAL+WALLCON | *80CTL1352422B* | 33000 | 17 | 11.5 | 8.1 | 32200 | 24800 | 77.02% | 2.02
213782322 | 2.75 | Yes | KEEPRITE | HRCU-A-CB (Split System: Heat Pump with Remote Outdoor Unit-Air-Source) | Centrally-Ducted | CVH837GKA2* | EHD4X60AAL+WALLCON | *97CMN1202422B* | 33000 | 17 | 11 | 8.1 | 32200 | 24800 | 77.02% | 2
213782352 | 2.75 | Yes | KEEPRITE | HRCU-A-CB (Split System: Heat Pump with Remote Outdoor Unit-Air-Source) | Centrally-Ducted | CVH837GKA2* | EHD4X60AAL+WALLCON | *96CTN1002122B* | 33000 | 17 | 11.5 | 8.1 | 32200 | 24800 | 77.02% | 2.02
213780362 | 2.75 | Yes | KEEPRITE | HRCU-A-CB (Split System: Heat Pump with Remote Outdoor Unit-Air-Source) | Centrally-Ducted | CVH837GKA** | EHD4X60AAL+WALLCON | *80CTL1352422B* | 33000 | 17 | 11.5 | 8.1 | 32200 | 24800 | 77.02% | 2.02
213780332 | 2.75 | Yes | KEEPRITE | HRCU-A-CB (Split System: Heat Pump with Remote Outdoor Unit-Air-Source) | Centrally-Ducted | CVH837GKA** | EHD4X60AAL+WALLCON | *80CTL0901716B* | 33000 | 17.5 | 11.5 | 8.1 | 32200 | 25000 | 77.64% | 2
213780872 | 2.75 | Yes | KEEPRITE | HRCU-A-CB (Split System: Heat Pump with Remote Outdoor Unit-Air-Source) | Centrally-Ducted | CVH837GKA2* | EA*4X37L21A*+WALLCON | *80CTL0901716B* | 33000 | 17.5 | 11 | 8.5 | 32800 | 25200 | 76.83% | 2
213781182 | 2.75 | Yes | KEEPRITE | HRCU-A-CB (Split System: Heat Pump with Remote Outdoor Unit-Air-Source) | Centrally-Ducted | CVH837GKA2* | EA*4X43L21A*+WALLCON | *80CTL0901716B* | 33000 | 17.5 | 11 | 8.5 | 32800 | 25200 | 76.83% | 2
213781542 | 2.75 | Yes | KEEPRITE | HRCU-A-CB (Split System: Heat Pump with Remote Outdoor Unit-Air-Source) | Centrally-Ducted | CVH837GKA2* | EA*4X61L21A*+WALLCON | *80CTL0451712B* | 33000 | 17.5 | 11 | 8.1 | 32400 | 25200 | 77.78% | 1.96
213781632 | 2.75 | Yes | KEEPRITE | HRCU-A-CB (Split System: Heat Pump with Remote Outdoor Unit-Air-Source) | Centrally-Ducted | CVH837GKA2* | EA*4X61L21A*+WALLCON | *96CTN0601714B* | 33000 | 17.5 | 11 | 8.1 | 32200 | 25200 | 78.26% | 1.96
213781642 | 2.75 | Yes | KEEPRITE | HRCU-A-CB (Split System: Heat Pump with Remote Outdoor Unit-Air-Source) | Centrally-Ducted | CVH837GKA2* | EA*4X61L21A*+WALLCON | *96CTN0801714B* | 33000 | 17.5 | 11.5 | 8.5 | 32000 | 25000 | 78.12% | 1.98
213782242 | 2.75 | Yes | KEEPRITE | HRCU-A-CB (Split System: Heat Pump with Remote Outdoor Unit-Air-Source) | Centrally-Ducted | CVH837GKA2* | EHD4X60AAL+WALLCON | *80CTL0901716B* | 33000 | 17.5 | 11.5 | 8.1 | 32200 | 25000 | 77.64% | 2
213782262 | 2.75 | Yes | KEEPRITE | HRCU-A-CB (Split System: Heat Pump with Remote Outdoor Unit-Air-Source) | Centrally-Ducted | CVH837GKA2* | EHD4X60AAL+WALLCON | *80CTL1102120B* | 33000 | 17 | 11.5 | 8.1 | 32200 | 24800 | 77.02% | 2.02
213782252 | 2.75 | Yes | KEEPRITE | HRCU-A-CB (Split System: Heat Pump with Remote Outdoor Unit-Air-Source) | Centrally-Ducted | CVH837GKA2* | EHD4X60AAL+WALLCON | *80CTL0902120B* | 33000 | 17 | 11.5 | 8.1 | 32200 | 24800 | 77.02% | 2.02
214573045 | 2.75 | Yes | KEEPRITE | HRCU-A-CB (Split System: Heat Pump with Remote Outdoor Unit-Air-Source) | Centrally-Ducted | CVH837GKA** | EA*4X61L24A*+WALLCON | *97CMN0602120B* | 33000 | 18 | 11.5 | 8.5 | 32000 | 25000 | 78.12% | 1.98
214572555 | 2.75 | Yes | KEEPRITE | HRCU-A-CB (Split System: Heat Pump with Remote Outdoor Unit-Air-Source) | Centrally-Ducted | CVH837GKA** | EA*4X37L21A*+WALLCON | *95CSU1002122B* | 33000 | 17.5 | 11.5 | 8.5 | 32600 | 25000 | 76.69% | 2
214574415 | 2.75 | Yes | KEEPRITE | HRCU-A-CB (Split System: Heat Pump with Remote Outdoor Unit-Air-Source) | Centrally-Ducted | CVH837GKA2* | EHD4X60AAL+WALLCON | *95CSU1002122B* | 33000 | 18 | 11.5 | 8.5 | 32000 | 24800 | 77.5% | 2.02
214573295 | 2.75 | Yes | KEEPRITE | HRCU-A-CB (Split System: Heat Pump with Remote Outdoor Unit-Air-Source) | Centrally-Ducted | CVH837GKA** | EHD4X60AAL+WALLCON | *97CMN0802120B* | 33000 | 17 | 11.5 | 8.5 | 32200 | 24800 | 77.02% | 2
214573695 | 2.75 | Yes | KEEPRITE | HRCU-A-CB (Split System: Heat Pump with Remote Outdoor Unit-Air-Source) | Centrally-Ducted | CVH837GKA2* | EA*4X37L21A*+WALLCON | *95CSU1002122B* | 33000 | 17.5 | 11.5 | 8.5 | 32600 | 25000 | 76.69% | 2
214572735 | 2.75 | Yes | KEEPRITE | HRCU-A-CB (Split System: Heat Pump with Remote Outdoor Unit-Air-Source) | Centrally-Ducted | CVH837GKA** | EA*4X43L21A*+WALLCON | *95CSU1002122B* | 33000 | 17.5 | 11.5 | 8.5 | 32600 | 25000 | 76.69% | 2
214572985 | 2.75 | Yes | KEEPRITE | HRCU-A-CB (Split System: Heat Pump with Remote Outdoor Unit-Air-Source) | Centrally-Ducted | CVH837GKA** | EA*4X61L21A*+WALLCON | *97CMN0602120B* | 33000 | 17.5 | 11 | 8.5 | 32200 | 25000 | 77.64% | 1.98
214573255 | 2.75 | Yes | KEEPRITE | HRCU-A-CB (Split System: Heat Pump with Remote Outdoor Unit-Air-Source) | Centrally-Ducted | CVH837GKA** | EHD4X60AAL+WALLCON | *80CTL0702120B* | 33000 | 17 | 11 | 8.5 | 32200 | 25000 | 77.64% | 2
214573275 | 2.75 | Yes | KEEPRITE | HRCU-A-CB (Split System: Heat Pump with Remote Outdoor Unit-Air-Source) | Centrally-Ducted | CVH837GKA** | EHD4X60AAL+WALLCON | *95CSU1002122B* | 33000 | 18 | 11.5 | 8.5 | 32000 | 24800 | 77.5% | 2.02
214573725 | 2.75 | Yes | KEEPRITE | HRCU-A-CB (Split System: Heat Pump with Remote Outdoor Unit-Air-Source) | Centrally-Ducted | CVH837GKA2* | EA*4X37L21A*+WALLCON | *96CTN0802120B* | 33000 | 17.5 | 11.5 | 8.5 | 32600 | 25000 | 76.69% | 2
214574395 | 2.75 | Yes | KEEPRITE | HRCU-A-CB (Split System: Heat Pump with Remote Outdoor Unit-Air-Source) | Centrally-Ducted | CVH837GKA2* | EHD4X60AAL+WALLCON | *80CTL0702120B* | 33000 | 17 | 11 | 8.5 | 32200 | 25000 | 77.64% | 2
214573305 | 2.75 | Yes | KEEPRITE | HRCU-A-CB (Split System: Heat Pump with Remote Outdoor Unit-Air-Source) | Centrally-Ducted | CVH837GKA** | EHD4X60AAL+WALLCON | *96CTN0802120B* | 33000 | 18 | 11.5 | 8.5 | 32000 | 24800 | 77.5% | 2.02
214574435 | 2.75 | Yes | KEEPRITE | HRCU-A-CB (Split System: Heat Pump with Remote Outdoor Unit-Air-Source) | Centrally-Ducted | CVH837GKA2* | EHD4X60AAL+WALLCON | *97CMN0802120B* | 33000 | 17 | 11.5 | 8.5 | 32200 | 24800 | 77.02% | 2
214574125 | 2.75 | Yes | KEEPRITE | HRCU-A-CB (Split System: Heat Pump with Remote Outdoor Unit-Air-Source) | Centrally-Ducted | CVH837GKA2* | EA*4X61L21A*+WALLCON | *97CMN0602120B* | 33000 | 17.5 | 11 | 8.5 | 32200 | 25000 | 77.64% | 1.98
214573875 | 2.75 | Yes | KEEPRITE | HRCU-A-CB (Split System: Heat Pump with Remote Outdoor Unit-Air-Source) | Centrally-Ducted | CVH837GKA2* | EA*4X43L21A*+WALLCON | *95CSU1002122B* | 33000 | 17.5 | 11.5 | 8.5 | 32600 | 25000 | 76.69% | 2
214573265 | 2.75 | Yes | KEEPRITE | HRCU-A-CB (Split System: Heat Pump with Remote Outdoor Unit-Air-Source) | Centrally-Ducted | CVH837GKA** | EHD4X60AAL+WALLCON | *95CSU0802120B* | 33000 | 17 | 11 | 8.5 | 32200 | 25000 | 77.64% | 2
214574185 | 2.75 | Yes | KEEPRITE | HRCU-A-CB (Split System: Heat Pump with Remote Outdoor Unit-Air-Source) | Centrally-Ducted | CVH837GKA2* | EA*4X61L24A*+WALLCON | *97CMN0602120B* | 33000 | 18 | 11.5 | 8.5 | 32000 | 25000 | 78.12% | 1.98
214574445 | 2.75 | Yes | KEEPRITE | HRCU-A-CB (Split System: Heat Pump with Remote Outdoor Unit-Air-Source) | Centrally-Ducted | CVH837GKA2* | EHD4X60AAL+WALLCON | *96CTN0802120B* | 33000 | 18 | 11.5 | 8.5 | 32000 | 24800 | 77.5% | 2.02
214572585 | 2.75 | Yes | KEEPRITE | HRCU-A-CB (Split System: Heat Pump with Remote Outdoor Unit-Air-Source) | Centrally-Ducted | CVH837GKA** | EA*4X37L21A*+WALLCON | *96CTN0802120B* | 33000 | 17.5 | 11.5 | 8.5 | 32600 | 25000 | 76.69% | 2
214573905 | 2.75 | Yes | KEEPRITE | HRCU-A-CB (Split System: Heat Pump with Remote Outdoor Unit-Air-Source) | Centrally-Ducted | CVH837GKA2* | EA*4X43L21A*+WALLCON | *96CTN0802120B* | 33000 | 18.5 | 11.5 | 8.5 | 32600 | 25000 | 76.69% | 2
214574405 | 2.75 | Yes | KEEPRITE | HRCU-A-CB (Split System: Heat Pump with Remote Outdoor Unit-Air-Source) | Centrally-Ducted | CVH837GKA2* | EHD4X60AAL+WALLCON | *95CSU0802120B* | 33000 | 17 | 11 | 8.5 | 32200 | 25000 | 77.64% | 2
213779022 | 2.75 | Yes | KEEPRITE | HRCU-A-CB (Split System: Heat Pump with Remote Outdoor Unit-Air-Source) | Centrally-Ducted | CVH837GKA** | EA*4X37L21A*+WALLCON | *97CMN1002122B* | 33000 | 17.5 | 11.7 | 8.5 | 32600 | 25200 | 77.3% | 2
213780342 | 2.75 | Yes | KEEPRITE | HRCU-A-CB (Split System: Heat Pump with Remote Outdoor Unit-Air-Source) | Centrally-Ducted | CVH837GKA** | EHD4X60AAL+WALLCON | *80CTL0902120B* | 33000 | 17 | 11.5 | 8.1 | 32200 | 24800 | 77.02% | 2.02
214572765 | 2.75 | Yes | KEEPRITE | HRCU-A-CB (Split System: Heat Pump with Remote Outdoor Unit-Air-Source) | Centrally-Ducted | CVH837GKA** | EA*4X43L21A*+WALLCON | *96CTN0802120B* | 33000 | 18.5 | 11.5 | 8.5 | 32600 | 25000 | 76.69% | 2
205751200 | 2.75 | Yes | KENMORE | HRCU-A-CB (Split System: Heat Pump with Remote Outdoor Unit-Air-Source) | Centrally-Ducted | (C,H,T)VH837GKA** | EA*4X43L21A*+WALLCON | *97CMN1002122A* | 33000 | 17.5 | 11.7 | 8.5 | 33000 | 25200 | 76.36% | 2
205751216 | 2.75 | Yes | KENMORE | HRCU-A-CB (Split System: Heat Pump with Remote Outdoor Unit-Air-Source) | Centrally-Ducted | (C,H,T)VH837GKA** | EA*4X43L21A*+WALLCON | *96CTN1002122A* | 33000 | 17.5 | 11.7 | 8.5 | 33000 | 25200 | 76.36% | 2
205751087 | 2.75 | Yes | KENMORE | HRCU-A-CB (Split System: Heat Pump with Remote Outdoor Unit-Air-Source) | Centrally-Ducted | (C,H,T)VH837GKA** | EA*4X37L21A*+WALLCON | *96CTN1002122A* | 33000 | 17.5 | 11.7 | 8.5 | 33000 | 25200 | 76.36% | 2
205751071 | 2.75 | Yes | KENMORE | HRCU-A-CB (Split System: Heat Pump with Remote Outdoor Unit-Air-Source) | Centrally-Ducted | (C,H,T)VH837GKA** | EA*4X37L21A*+WALLCON | *97CMN1002122A* | 33000 | 17.5 | 11.7 | 8.5 | 33000 | 25200 | 76.36% | 2
205751224 | 2.75 | Yes | KENMORE | HRCU-A-CB (Split System: Heat Pump with Remote Outdoor Unit-Air-Source) | Centrally-Ducted | (C,H,T)VH837GKA** | EA*4X43L21A*+WALLCON | *80CTL0901716A* | 33000 | 18 | 11.7 | 8.5 | 32800 | 25000 | 76.22% | 2
205751095 | 2.75 | Yes | KENMORE | HRCU-A-CB (Split System: Heat Pump with Remote Outdoor Unit-Air-Source) | Centrally-Ducted | (C,H,T)VH837GKA** | EA*4X37L21A*+WALLCON | *80CTL0901716A* | 33000 | 18 | 11.7 | 8.5 | 32800 | 25000 | 76.22% | 2
206997905 | 2.75 | Yes | KENMORE | HRCU-A-CB (Split System: Heat Pump with Remote Outdoor Unit-Air-Source) | Centrally-Ducted | (C,H,T)VH837GKA2* | EA*4X43L21A*+WALLCON | *95CSU0802120A* | 33000 | 17.5 | 11.5 | 8.5 | 32800 | 25000 | 76.22% | 2
206997706 | 2.75 | Yes | KENMORE | HRCU-A-CB (Split System: Heat Pump with Remote Outdoor Unit-Air-Source) | Centrally-Ducted | (C,H,T)VH837GKA2* | EA*4X43L21A*+WALLCON | *97CMN1002122A* | 33000 | 17.5 | 11.7 | 8.5 | 33000 | 25200 | 76.36% | 2
206997668 | 2.75 | Yes | KENMORE | HRCU-A-CB (Split System: Heat Pump with Remote Outdoor Unit-Air-Source) | Centrally-Ducted | (C,H,T)VH837GKA2* | EA*4X37L21A*+WALLCON | *80CTL0901716A* | 33000 | 18 | 11.7 | 8.5 | 32800 | 25000 | 76.22% | 2
206136152 | 2.75 | Yes | KENMORE | HRCU-A-CB (Split System: Heat Pump with Remote Outdoor Unit-Air-Source) | Centrally-Ducted | (C,H,T)VH837GKA** | EA*4X43L21A*+WALLCON | *95CSU1002122A* | 33000 | 17.5 | 11.5 | 8.5 | 32800 | 25000 | 76.22% | 2
206136142 | 2.75 | Yes | KENMORE | HRCU-A-CB (Split System: Heat Pump with Remote Outdoor Unit-Air-Source) | Centrally-Ducted | (C,H,T)VH837GKA** | EA*4X43L21A*+WALLCON | *95CSU0802120A* | 33000 | 17.5 | 11.5 | 8.5 | 32800 | 25000 | 76.22% | 2
206997667 | 2.75 | Yes | KENMORE | HRCU-A-CB (Split System: Heat Pump with Remote Outdoor Unit-Air-Source) | Centrally-Ducted | (C,H,T)VH837GKA2* | EA*4X37L21A*+WALLCON | *96CTN1002122A* | 33000 | 17.5 | 11.7 | 8.5 | 33000 | 25200 | 76.36% | 2
206997708 | 2.75 | Yes | KENMORE | HRCU-A-CB (Split System: Heat Pump with Remote Outdoor Unit-Air-Source) | Centrally-Ducted | (C,H,T)VH837GKA2* | EA*4X43L21A*+WALLCON | *96CTN1002122A* | 33000 | 17.5 | 11.7 | 8.5 | 33000 | 25200 | 76.36% | 2
206136082 | 2.75 | Yes | KENMORE | HRCU-A-CB (Split System: Heat Pump with Remote Outdoor Unit-Air-Source) | Centrally-Ducted | (C,H,T)VH837GKA** | EA*4X37L21A*+WALLCON | *95CSU0802120A* | 33000 | 17.5 | 11.5 | 8.5 | 32800 | 25000 | 76.22% | 2
206997863 | 2.75 | Yes | KENMORE | HRCU-A-CB (Split System: Heat Pump with Remote Outdoor Unit-Air-Source) | Centrally-Ducted | (C,H,T)VH837GKA2* | EA*4X43L21A*+WALLCON | *80CSU0401712A* | 33000 | 17.5 | 11.5 | 8.5 | 33000 | 25200 | 76.36% | 2
206997709 | 2.75 | Yes | KENMORE | HRCU-A-CB (Split System: Heat Pump with Remote Outdoor Unit-Air-Source) | Centrally-Ducted | (C,H,T)VH837GKA2* | EA*4X43L21A*+WALLCON | *80CTL0901716A* | 33000 | 18 | 11.7 | 8.5 | 32800 | 25000 | 76.22% | 2
206997900 | 2.75 | Yes | KENMORE | HRCU-A-CB (Split System: Heat Pump with Remote Outdoor Unit-Air-Source) | Centrally-Ducted | (C,H,T)VH837GKA2* | EA*4X37L21A*+WALLCON | *95CSU1002122A* | 33000 | 17.5 | 11.5 | 8.5 | 32800 | 25000 | 76.22% | 2
206997665 | 2.75 | Yes | KENMORE | HRCU-A-CB (Split System: Heat Pump with Remote Outdoor Unit-Air-Source) | Centrally-Ducted | (C,H,T)VH837GKA2* | EA*4X37L21A*+WALLCON | *97CMN1002122A* | 33000 | 17.5 | 11.7 | 8.5 | 33000 | 25200 | 76.36% | 2
206997899 | 2.75 | Yes | KENMORE | HRCU-A-CB (Split System: Heat Pump with Remote Outdoor Unit-Air-Source) | Centrally-Ducted | (C,H,T)VH837GKA2* | EA*4X37L21A*+WALLCON | *95CSU0802120A* | 33000 | 17.5 | 11.5 | 8.5 | 32800 | 25000 | 76.22% | 2
206136092 | 2.75 | Yes | KENMORE | HRCU-A-CB (Split System: Heat Pump with Remote Outdoor Unit-Air-Source) | Centrally-Ducted | (C,H,T)VH837GKA** | EA*4X37L21A*+WALLCON | *95CSU1002122A* | 33000 | 17.5 | 11.5 | 8.5 | 32800 | 25000 | 76.22% | 2
206997906 | 2.75 | Yes | KENMORE | HRCU-A-CB (Split System: Heat Pump with Remote Outdoor Unit-Air-Source) | Centrally-Ducted | (C,H,T)VH837GKA2* | EA*4X43L21A*+WALLCON | *95CSU1002122A* | 33000 | 17.5 | 11.5 | 8.5 | 32800 | 25000 | 76.22% | 2
206135730 | 2.75 | Yes | KENMORE | HRCU-A-CB (Split System: Heat Pump with Remote Outdoor Unit-Air-Source) | Centrally-Ducted | (C,H,T)VH837GKA** | EA*4X43L21A*+WALLCON | *80CSU0401712A* | 33000 | 17.5 | 11.5 | 8.5 | 33000 | 25200 | 76.36% | 2
210595845 | 2.75 | Yes | KENMORE | HRCU-A-CB (Split System: Heat Pump with Remote Outdoor Unit-Air-Source) | Centrally-Ducted | (C,H,T)VH837GKA** | EA*4X61L24A*+WALLCON | *97CMN0602120A* | 33000 | 17.5 | 11.7 | 8.5 | 32400 | 25200 | 77.78% | 1.98
210595854 | 2.75 | Yes | KENMORE | HRCU-A-CB (Split System: Heat Pump with Remote Outdoor Unit-Air-Source) | Centrally-Ducted | (C,H,T)VH837GKA** | EHD4X60AAL+WALLCON | *80CSU0601716A* | 33000 | 17 | 11.5 | 8.1 | 32400 | 25000 | 77.16% | 2
210595862 | 2.75 | Yes | KENMORE | HRCU-A-CB (Split System: Heat Pump with Remote Outdoor Unit-Air-Source) | Centrally-Ducted | (C,H,T)VH837GKA** | EHD4X60AAL+WALLCON | *95CSU0802120A* | 33000 | 17 | 11.5 | 8.1 | 32200 | 24800 | 77.02% | 2.02
210595861 | 2.75 | Yes | KENMORE | HRCU-A-CB (Split System: Heat Pump with Remote Outdoor Unit-Air-Source) | Centrally-Ducted | (C,H,T)VH837GKA** | EHD4X60AAL+WALLCON | *80CTL1352422A* | 33000 | 17 | 11.5 | 8.1 | 32200 | 24800 | 77.02% | 2.02
210595866 | 2.75 | Yes | KENMORE | HRCU-A-CB (Split System: Heat Pump with Remote Outdoor Unit-Air-Source) | Centrally-Ducted | (C,H,T)VH837GKA** | EHD4X60AAL+WALLCON | *96CTN1002122A* | 33000 | 17 | 11.5 | 8.1 | 32200 | 24800 | 77.02% | 2.02
210595853 | 2.75 | Yes | KENMORE | HRCU-A-CB (Split System: Heat Pump with Remote Outdoor Unit-Air-Source) | Centrally-Ducted | (C,H,T)VH837GKA** | EHD4X60AAL+WALLCON | *80CSU0401712A* | 33000 | 17 | 11.5 | 8.1 | 32200 | 25000 | 77.64% | 2
210595858 | 2.75 | Yes | KENMORE | HRCU-A-CB (Split System: Heat Pump with Remote Outdoor Unit-Air-Source) | Centrally-Ducted | (C,H,T)VH837GKA** | EHD4X60AAL+WALLCON | *80CTL0901716A* | 33000 | 17.5 | 11.5 | 8.1 | 32200 | 24800 | 77.02% | 2.02
210595867 | 2.75 | Yes | KENMORE | HRCU-A-CB (Split System: Heat Pump with Remote Outdoor Unit-Air-Source) | Centrally-Ducted | (C,H,T)VH837GKA** | EHD4X60AAL+WALLCON | *96CTN1202422A* | 33000 | 17 | 11.5 | 8.1 | 32200 | 24800 | 77.02% | 2.02
210595859 | 2.75 | Yes | KENMORE | HRCU-A-CB (Split System: Heat Pump with Remote Outdoor Unit-Air-Source) | Centrally-Ducted | (C,H,T)VH837GKA** | EHD4X60AAL+WALLCON | *80CTL0902120A* | 33000 | 17 | 11.5 | 8.1 | 32200 | 25000 | 77.64% | 2
210595872 | 2.75 | Yes | KENMORE | HRCU-A-CB (Split System: Heat Pump with Remote Outdoor Unit-Air-Source) | Centrally-Ducted | (C,H,T)VH837GKA** | EHD4X60AAL+WALLCON | *97CMN1202422A* | 33000 | 17 | 11 | 8.1 | 32200 | 25000 | 77.64% | 2
210595863 | 2.75 | Yes | KENMORE | HRCU-A-CB (Split System: Heat Pump with Remote Outdoor Unit-Air-Source) | Centrally-Ducted | (C,H,T)VH837GKA** | EHD4X60AAL+WALLCON | *95CSU1002122A* | 33000 | 17 | 11.5 | 8.1 | 32200 | 24800 | 77.02% | 2.02
210595871 | 2.75 | Yes | KENMORE | HRCU-A-CB (Split System: Heat Pump with Remote Outdoor Unit-Air-Source) | Centrally-Ducted | (C,H,T)VH837GKA** | EHD4X60AAL+WALLCON | *97CMN1002122A* | 33000 | 17 | 11.5 | 8.1 | 32200 | 24800 | 77.02% | 2.02
210471307 | 2.75 | Yes | KENMORE | HRCU-A-CB (Split System: Heat Pump with Remote Outdoor Unit-Air-Source) | Centrally-Ducted | (C,H,T)VH837GKA2* | EHD4X60AAL+WALLCON | *80CTL0901716A* | 33000 | 17.5 | 11.5 | 8.1 | 32200 | 24800 | 77.02% | 2.02
210471186 | 2.75 | Yes | KENMORE | HRCU-A-CB (Split System: Heat Pump with Remote Outdoor Unit-Air-Source) | Centrally-Ducted | (C,H,T)VH837GKA2* | EHD4X60AAL+WALLCON | *80CTL0902120A* | 33000 | 17 | 11.5 | 8.1 | 32200 | 25000 | 77.64% | 2
210471252 | 2.75 | Yes | KENMORE | HRCU-A-CB (Split System: Heat Pump with Remote Outdoor Unit-Air-Source) | Centrally-Ducted | (C,H,T)VH837GKA2* | EHD4X60AAL+WALLCON | *97CMN1002122A* | 33000 | 17 | 11.5 | 8.1 | 32200 | 24800 | 77.02% | 2.02
210471131 | 2.75 | Yes | KENMORE | HRCU-A-CB (Split System: Heat Pump with Remote Outdoor Unit-Air-Source) | Centrally-Ducted | (C,H,T)VH837GKA2* | EHD4X60AAL+WALLCON | *95CSU1002122A* | 33000 | 17 | 11.5 | 8.1 | 32200 | 24800 | 77.02% | 2.02
210471197 | 2.75 | Yes | KENMORE | HRCU-A-CB (Split System: Heat Pump with Remote Outdoor Unit-Air-Source) | Centrally-Ducted | (C,H,T)VH837GKA2* | EHD4X60AAL+WALLCON | *80CTL1352422A* | 33000 | 17 | 11.5 | 8.1 | 32200 | 24800 | 77.02% | 2.02
210471219 | 2.75 | Yes | KENMORE | HRCU-A-CB (Split System: Heat Pump with Remote Outdoor Unit-Air-Source) | Centrally-Ducted | (C,H,T)VH837GKA2* | EHD4X60AAL+WALLCON | *96CTN1202422A* | 33000 | 17 | 11.5 | 8.1 | 32200 | 24800 | 77.02% | 2.02
210471285 | 2.75 | Yes | KENMORE | HRCU-A-CB (Split System: Heat Pump with Remote Outdoor Unit-Air-Source) | Centrally-Ducted | (C,H,T)VH837GKA2* | EHD4X60AAL+WALLCON | *96CTN1002122A* | 33000 | 17 | 11.5 | 8.1 | 32200 | 24800 | 77.02% | 2.02
210470658 | 2.75 | Yes | KENMORE | HRCU-A-CB (Split System: Heat Pump with Remote Outdoor Unit-Air-Source) | Centrally-Ducted | (C,H,T)VH837GKA2* | EA*4X61L24A*+WALLCON | *97CMN0602120A* | 33000 | 17.5 | 11.7 | 8.5 | 32400 | 25200 | 77.78% | 1.98
210471153 | 2.75 | Yes | KENMORE | HRCU-A-CB (Split System: Heat Pump with Remote Outdoor Unit-Air-Source) | Centrally-Ducted | (C,H,T)VH837GKA2* | EHD4X60AAL+WALLCON | *80CSU0601716A* | 33000 | 17 | 11.5 | 8.1 | 32400 | 25000 | 77.16% | 2
210471142 | 2.75 | Yes | KENMORE | HRCU-A-CB (Split System: Heat Pump with Remote Outdoor Unit-Air-Source) | Centrally-Ducted | (C,H,T)VH837GKA2* | EHD4X60AAL+WALLCON | *80CSU0401712A* | 33000 | 17 | 11.5 | 8.1 | 32200 | 25000 | 77.64% | 2
210471263 | 2.75 | Yes | KENMORE | HRCU-A-CB (Split System: Heat Pump with Remote Outdoor Unit-Air-Source) | Centrally-Ducted | (C,H,T)VH837GKA2* | EHD4X60AAL+WALLCON | *97CMN1202422A* | 33000 | 17 | 11 | 8.1 | 32200 | 25000 | 77.64% | 2
210471120 | 2.75 | Yes | KENMORE | HRCU-A-CB (Split System: Heat Pump with Remote Outdoor Unit-Air-Source) | Centrally-Ducted | (C,H,T)VH837GKA2* | EHD4X60AAL+WALLCON | *95CSU0802120A* | 33000 | 17 | 11.5 | 8.1 | 32200 | 24800 | 77.02% | 2.02
213779693 | 2.75 | Yes | KENMORE | HRCU-A-CB (Split System: Heat Pump with Remote Outdoor Unit-Air-Source) | Centrally-Ducted | (C,H,T)VH837GKA** | EA*4X61L21A*+WALLCON | *97CMN0601714B* | 33000 | 17.5 | 11 | 8.1 | 32200 | 25200 | 78.26% | 1.96
213780413 | 2.75 | Yes | KENMORE | HRCU-A-CB (Split System: Heat Pump with Remote Outdoor Unit-Air-Source) | Centrally-Ducted | (C,H,T)VH837GKA** | EHD4X60AAL+WALLCON | *97CMN1202422B* | 33000 | 17 | 11 | 8.1 | 32200 | 24800 | 77.02% | 2
213779333 | 2.75 | Yes | KENMORE | HRCU-A-CB (Split System: Heat Pump with Remote Outdoor Unit-Air-Source) | Centrally-Ducted | (C,H,T)VH837GKA** | EA*4X43L21A*+WALLCON | *97CMN1002122B* | 33000 | 17.5 | 11.7 | 8.5 | 32600 | 25000 | 76.69% | 2
213779293 | 2.75 | Yes | KENMORE | HRCU-A-CB (Split System: Heat Pump with Remote Outdoor Unit-Air-Source) | Centrally-Ducted | (C,H,T)VH837GKA** | EA*4X43L21A*+WALLCON | *80CTL1102120B* | 33000 | 17.5 | 11.5 | 8.5 | 32600 | 25200 | 77.3% | 2
213780363 | 2.75 | Yes | KENMORE | HRCU-A-CB (Split System: Heat Pump with Remote Outdoor Unit-Air-Source) | Centrally-Ducted | (C,H,T)VH837GKA** | EHD4X60AAL+WALLCON | *80CTL1352422B* | 33000 | 17 | 11.5 | 8.1 | 32200 | 24800 | 77.02% | 2.02
213779023 | 2.75 | Yes | KENMORE | HRCU-A-CB (Split System: Heat Pump with Remote Outdoor Unit-Air-Source) | Centrally-Ducted | (C,H,T)VH837GKA** | EA*4X37L21A*+WALLCON | *97CMN1002122B* | 33000 | 17.5 | 11.7 | 8.5 | 32600 | 25200 | 77.3% | 2
213778963 | 2.75 | Yes | KENMORE | HRCU-A-CB (Split System: Heat Pump with Remote Outdoor Unit-Air-Source) | Centrally-Ducted | (C,H,T)VH837GKA** | EA*4X37L21A*+WALLCON | *80CTL0901716B* | 33000 | 17.5 | 11 | 8.5 | 32800 | 25200 | 76.83% | 2
213779363 | 2.75 | Yes | KENMORE | HRCU-A-CB (Split System: Heat Pump with Remote Outdoor Unit-Air-Source) | Centrally-Ducted | (C,H,T)VH837GKA** | EA*4X43L21A*+WALLCON | *96CTN1002122B* | 33000 | 17.5 | 11.7 | 8.5 | 32600 | 25000 | 76.69% | 2
213779683 | 2.75 | Yes | KENMORE | HRCU-A-CB (Split System: Heat Pump with Remote Outdoor Unit-Air-Source) | Centrally-Ducted | (C,H,T)VH837GKA** | EA*4X61L21A*+WALLCON | *95CSU0601716B* | 33000 | 17.5 | 11.5 | 8.5 | 32200 | 25000 | 77.64% | 1.98
213779733 | 2.75 | Yes | KENMORE | HRCU-A-CB (Split System: Heat Pump with Remote Outdoor Unit-Air-Source) | Centrally-Ducted | (C,H,T)VH837GKA** | EA*4X61L21A*+WALLCON | *96CTN0801714B* | 33000 | 17.5 | 11.5 | 8.5 | 32000 | 25000 | 78.12% | 1.98
213781643 | 2.75 | Yes | KENMORE | HRCU-A-CB (Split System: Heat Pump with Remote Outdoor Unit-Air-Source) | Centrally-Ducted | (C,H,T)VH837GKA2* | EA*4X61L21A*+WALLCON | *96CTN0801714B* | 33000 | 17.5 | 11.5 | 8.5 | 32000 | 25000 | 78.12% | 1.98
213780403 | 2.75 | Yes | KENMORE | HRCU-A-CB (Split System: Heat Pump with Remote Outdoor Unit-Air-Source) | Centrally-Ducted | (C,H,T)VH837GKA** | EHD4X60AAL+WALLCON | *97CMN1002122B* | 33000 | 17 | 11.5 | 8.1 | 32200 | 24800 | 77.02% | 2.02
213782243 | 2.75 | Yes | KENMORE | HRCU-A-CB (Split System: Heat Pump with Remote Outdoor Unit-Air-Source) | Centrally-Ducted | (C,H,T)VH837GKA2* | EHD4X60AAL+WALLCON | *80CTL0901716B* | 33000 | 17.5 | 11.5 | 8.1 | 32200 | 25000 | 77.64% | 2
213779273 | 2.75 | Yes | KENMORE | HRCU-A-CB (Split System: Heat Pump with Remote Outdoor Unit-Air-Source) | Centrally-Ducted | (C,H,T)VH837GKA** | EA*4X43L21A*+WALLCON | *80CTL0901716B* | 33000 | 17.5 | 11 | 8.5 | 32800 | 25200 | 76.83% | 2
213782363 | 2.75 | Yes | KENMORE | HRCU-A-CB (Split System: Heat Pump with Remote Outdoor Unit-Air-Source) | Centrally-Ducted | (C,H,T)VH837GKA2* | EHD4X60AAL+WALLCON | *96CTN1202422B* | 33000 | 17 | 11.5 | 8.1 | 32200 | 24800 | 77.02% | 2.02
213780893 | 2.75 | Yes | KENMORE | HRCU-A-CB (Split System: Heat Pump with Remote Outdoor Unit-Air-Source) | Centrally-Ducted | (C,H,T)VH837GKA2* | EA*4X37L21A*+WALLCON | *80CTL1102120B* | 33000 | 17.5 | 11.5 | 8.5 | 32800 | 25200 | 76.83% | 2
213780963 | 2.75 | Yes | KENMORE | HRCU-A-CB (Split System: Heat Pump with Remote Outdoor Unit-Air-Source) | Centrally-Ducted | (C,H,T)VH837GKA2* | EA*4X37L21A*+WALLCON | *96CTN1002122B* | 33000 | 17.5 | 11.7 | 8.5 | 32600 | 25200 | 77.3% | 2
213782313 | 2.75 | Yes | KENMORE | HRCU-A-CB (Split System: Heat Pump with Remote Outdoor Unit-Air-Source) | Centrally-Ducted | (C,H,T)VH837GKA2* | EHD4X60AAL+WALLCON | *97CMN1002122B* | 33000 | 17 | 11.5 | 8.1 | 32200 | 24800 | 77.02% | 2.02
213779633 | 2.75 | Yes | KENMORE | HRCU-A-CB (Split System: Heat Pump with Remote Outdoor Unit-Air-Source) | Centrally-Ducted | (C,H,T)VH837GKA** | EA*4X61L21A*+WALLCON | *80CTL0451712B* | 33000 | 17.5 | 11 | 8.1 | 32400 | 25200 | 77.78% | 1.96
213780333 | 2.75 | Yes | KENMORE | HRCU-A-CB (Split System: Heat Pump with Remote Outdoor Unit-Air-Source) | Centrally-Ducted | (C,H,T)VH837GKA** | EHD4X60AAL+WALLCON | *80CTL0901716B* | 33000 | 17.5 | 11.5 | 8.1 | 32200 | 25000 | 77.64% | 2
213780453 | 2.75 | Yes | KENMORE | HRCU-A-CB (Split System: Heat Pump with Remote Outdoor Unit-Air-Source) | Centrally-Ducted | (C,H,T)VH837GKA** | EHD4X60AAL+WALLCON | *96CTN1202422B* | 33000 | 17 | 11.5 | 8.1 | 32200 | 24800 | 77.02% | 2.02
213782273 | 2.75 | Yes | KENMORE | HRCU-A-CB (Split System: Heat Pump with Remote Outdoor Unit-Air-Source) | Centrally-Ducted | (C,H,T)VH837GKA2* | EHD4X60AAL+WALLCON | *80CTL1352422B* | 33000 | 17 | 11.5 | 8.1 | 32200 | 24800 | 77.02% | 2.02
213778983 | 2.75 | Yes | KENMORE | HRCU-A-CB (Split System: Heat Pump with Remote Outdoor Unit-Air-Source) | Centrally-Ducted | (C,H,T)VH837GKA** | EA*4X37L21A*+WALLCON | *80CTL1102120B* | 33000 | 17.5 | 11.5 | 8.5 | 32800 | 25200 | 76.83% | 2
213779053 | 2.75 | Yes | KENMORE | HRCU-A-CB (Split System: Heat Pump with Remote Outdoor Unit-Air-Source) | Centrally-Ducted | (C,H,T)VH837GKA** | EA*4X37L21A*+WALLCON | *96CTN1002122B* | 33000 | 17.5 | 11.7 | 8.5 | 32600 | 25200 | 77.3% | 2
213779703 | 2.75 | Yes | KENMORE | HRCU-A-CB (Split System: Heat Pump with Remote Outdoor Unit-Air-Source) | Centrally-Ducted | (C,H,T)VH837GKA** | EA*4X61L21A*+WALLCON | *97CMN0801714B* | 33000 | 17.5 | 11 | 8.5 | 32200 | 25200 | 78.26% | 1.98
213781543 | 2.75 | Yes | KENMORE | HRCU-A-CB (Split System: Heat Pump with Remote Outdoor Unit-Air-Source) | Centrally-Ducted | (C,H,T)VH837GKA2* | EA*4X61L21A*+WALLCON | *80CTL0451712B* | 33000 | 17.5 | 11 | 8.1 | 32400 | 25200 | 77.78% | 1.96
213780353 | 2.75 | Yes | KENMORE | HRCU-A-CB (Split System: Heat Pump with Remote Outdoor Unit-Air-Source) | Centrally-Ducted | (C,H,T)VH837GKA** | EHD4X60AAL+WALLCON | *80CTL1102120B* | 33000 | 17 | 11.5 | 8.1 | 32200 | 24800 | 77.02% | 2.02
213781203 | 2.75 | Yes | KENMORE | HRCU-A-CB (Split System: Heat Pump with Remote Outdoor Unit-Air-Source) | Centrally-Ducted | (C,H,T)VH837GKA2* | EA*4X43L21A*+WALLCON | *80CTL1102120B* | 33000 | 17.5 | 11.5 | 8.5 | 32600 | 25200 | 77.3% | 2
213781603 | 2.75 | Yes | KENMORE | HRCU-A-CB (Split System: Heat Pump with Remote Outdoor Unit-Air-Source) | Centrally-Ducted | (C,H,T)VH837GKA2* | EA*4X61L21A*+WALLCON | *97CMN0601714B* | 33000 | 17.5 | 11 | 8.1 | 32200 | 25200 | 78.26% | 1.96
213780873 | 2.75 | Yes | KENMORE | HRCU-A-CB (Split System: Heat Pump with Remote Outdoor Unit-Air-Source) | Centrally-Ducted | (C,H,T)VH837GKA2* | EA*4X37L21A*+WALLCON | *80CTL0901716B* | 33000 | 17.5 | 11 | 8.5 | 32800 | 25200 | 76.83% | 2
213780933 | 2.75 | Yes | KENMORE | HRCU-A-CB (Split System: Heat Pump with Remote Outdoor Unit-Air-Source) | Centrally-Ducted | (C,H,T)VH837GKA2* | EA*4X37L21A*+WALLCON | *97CMN1002122B* | 33000 | 17.5 | 11.7 | 8.5 | 32600 | 25200 | 77.3% | 2
213781183 | 2.75 | Yes | KENMORE | HRCU-A-CB (Split System: Heat Pump with Remote Outdoor Unit-Air-Source) | Centrally-Ducted | (C,H,T)VH837GKA2* | EA*4X43L21A*+WALLCON | *80CTL0901716B* | 33000 | 17.5 | 11 | 8.5 | 32800 | 25200 | 76.83% | 2
213781273 | 2.75 | Yes | KENMORE | HRCU-A-CB (Split System: Heat Pump with Remote Outdoor Unit-Air-Source) | Centrally-Ducted | (C,H,T)VH837GKA2* | EA*4X43L21A*+WALLCON | *96CTN1002122B* | 33000 | 17.5 | 11.7 | 8.5 | 32600 | 25000 | 76.69% | 2
213781593 | 2.75 | Yes | KENMORE | HRCU-A-CB (Split System: Heat Pump with Remote Outdoor Unit-Air-Source) | Centrally-Ducted | (C,H,T)VH837GKA2* | EA*4X61L21A*+WALLCON | *95CSU0601716B* | 33000 | 17.5 | 11.5 | 8.5 | 32200 | 25000 | 77.64% | 1.98
213781613 | 2.75 | Yes | KENMORE | HRCU-A-CB (Split System: Heat Pump with Remote Outdoor Unit-Air-Source) | Centrally-Ducted | (C,H,T)VH837GKA2* | EA*4X61L21A*+WALLCON | *97CMN0801714B* | 33000 | 17.5 | 11 | 8.5 | 32200 | 25200 | 78.26% | 1.98
213781633 | 2.75 | Yes | KENMORE | HRCU-A-CB (Split System: Heat Pump with Remote Outdoor Unit-Air-Source) | Centrally-Ducted | (C,H,T)VH837GKA2* | EA*4X61L21A*+WALLCON | *96CTN0601714B* | 33000 | 17.5 | 11 | 8.1 | 32200 | 25200 | 78.26% | 1.96
213782253 | 2.75 | Yes | KENMORE | HRCU-A-CB (Split System: Heat Pump with Remote Outdoor Unit-Air-Source) | Centrally-Ducted | (C,H,T)VH837GKA2* | EHD4X60AAL+WALLCON | *80CTL0902120B* | 33000 | 17 | 11.5 | 8.1 | 32200 | 24800 | 77.02% | 2.02
213782353 | 2.75 | Yes | KENMORE | HRCU-A-CB (Split System: Heat Pump with Remote Outdoor Unit-Air-Source) | Centrally-Ducted | (C,H,T)VH837GKA2* | EHD4X60AAL+WALLCON | *96CTN1002122B* | 33000 | 17 | 11.5 | 8.1 | 32200 | 24800 | 77.02% | 2.02
213782323 | 2.75 | Yes | KENMORE | HRCU-A-CB (Split System: Heat Pump with Remote Outdoor Unit-Air-Source) | Centrally-Ducted | (C,H,T)VH837GKA2* | EHD4X60AAL+WALLCON | *97CMN1202422B* | 33000 | 17 | 11 | 8.1 | 32200 | 24800 | 77.02% | 2
214572586 | 2.75 | Yes | KENMORE | HRCU-A-CB (Split System: Heat Pump with Remote Outdoor Unit-Air-Source) | Centrally-Ducted | (C,H,T)VH837GKA** | EA*4X37L21A*+WALLCON | *96CTN0802120B* | 33000 | 17.5 | 11.5 | 8.5 | 32600 | 25000 | 76.69% | 2
214573906 | 2.75 | Yes | KENMORE | HRCU-A-CB (Split System: Heat Pump with Remote Outdoor Unit-Air-Source) | Centrally-Ducted | (C,H,T)VH837GKA2* | EA*4X43L21A*+WALLCON | *96CTN0802120B* | 33000 | 18.5 | 11.5 | 8.5 | 32600 | 25000 | 76.69% | 2
214572986 | 2.75 | Yes | KENMORE | HRCU-A-CB (Split System: Heat Pump with Remote Outdoor Unit-Air-Source) | Centrally-Ducted | (C,H,T)VH837GKA** | EA*4X61L21A*+WALLCON | *97CMN0602120B* | 33000 | 17.5 | 11 | 8.5 | 32200 | 25000 | 77.64% | 1.98
214572766 | 2.75 | Yes | KENMORE | HRCU-A-CB (Split System: Heat Pump with Remote Outdoor Unit-Air-Source) | Centrally-Ducted | (C,H,T)VH837GKA** | EA*4X43L21A*+WALLCON | *96CTN0802120B* | 33000 | 18.5 | 11.5 | 8.5 | 32600 | 25000 | 76.69% | 2
214573266 | 2.75 | Yes | KENMORE | HRCU-A-CB (Split System: Heat Pump with Remote Outdoor Unit-Air-Source) | Centrally-Ducted | (C,H,T)VH837GKA** | EHD4X60AAL+WALLCON | *95CSU0802120B* | 33000 | 17 | 11 | 8.5 | 32200 | 25000 | 77.64% | 2
214573306 | 2.75 | Yes | KENMORE | HRCU-A-CB (Split System: Heat Pump with Remote Outdoor Unit-Air-Source) | Centrally-Ducted | (C,H,T)VH837GKA** | EHD4X60AAL+WALLCON | *96CTN0802120B* | 33000 | 18 | 11.5 | 8.5 | 32000 | 24800 | 77.5% | 2.02
214573256 | 2.75 | Yes | KENMORE | HRCU-A-CB (Split System: Heat Pump with Remote Outdoor Unit-Air-Source) | Centrally-Ducted | (C,H,T)VH837GKA** | EHD4X60AAL+WALLCON | *80CTL0702120B* | 33000 | 17 | 11 | 8.5 | 32200 | 25000 | 77.64% | 2
214573276 | 2.75 | Yes | KENMORE | HRCU-A-CB (Split System: Heat Pump with Remote Outdoor Unit-Air-Source) | Centrally-Ducted | (C,H,T)VH837GKA** | EHD4X60AAL+WALLCON | *95CSU1002122B* | 33000 | 18 | 11.5 | 8.5 | 32000 | 24800 | 77.5% | 2.02
214573726 | 2.75 | Yes | KENMORE | HRCU-A-CB (Split System: Heat Pump with Remote Outdoor Unit-Air-Source) | Centrally-Ducted | (C,H,T)VH837GKA2* | EA*4X37L21A*+WALLCON | *96CTN0802120B* | 33000 | 17.5 | 11.5 | 8.5 | 32600 | 25000 | 76.69% | 2
214574126 | 2.75 | Yes | KENMORE | HRCU-A-CB (Split System: Heat Pump with Remote Outdoor Unit-Air-Source) | Centrally-Ducted | (C,H,T)VH837GKA2* | EA*4X61L21A*+WALLCON | *97CMN0602120B* | 33000 | 17.5 | 11 | 8.5 | 32200 | 25000 | 77.64% | 1.98
214573046 | 2.75 | Yes | KENMORE | HRCU-A-CB (Split System: Heat Pump with Remote Outdoor Unit-Air-Source) | Centrally-Ducted | (C,H,T)VH837GKA** | EA*4X61L24A*+WALLCON | *97CMN0602120B* | 33000 | 18 | 11.5 | 8.5 | 32000 | 25000 | 78.12% | 1.98
214573696 | 2.75 | Yes | KENMORE | HRCU-A-CB (Split System: Heat Pump with Remote Outdoor Unit-Air-Source) | Centrally-Ducted | (C,H,T)VH837GKA2* | EA*4X37L21A*+WALLCON | *95CSU1002122B* | 33000 | 17.5 | 11.5 | 8.5 | 32600 | 25000 | 76.69% | 2
214573876 | 2.75 | Yes | KENMORE | HRCU-A-CB (Split System: Heat Pump with Remote Outdoor Unit-Air-Source) | Centrally-Ducted | (C,H,T)VH837GKA2* | EA*4X43L21A*+WALLCON | *95CSU1002122B* | 33000 | 17.5 | 11.5 | 8.5 | 32600 | 25000 | 76.69% | 2
214574416 | 2.75 | Yes | KENMORE | HRCU-A-CB (Split System: Heat Pump with Remote Outdoor Unit-Air-Source) | Centrally-Ducted | (C,H,T)VH837GKA2* | EHD4X60AAL+WALLCON | *95CSU1002122B* | 33000 | 18 | 11.5 | 8.5 | 32000 | 24800 | 77.5% | 2.02
214574396 | 2.75 | Yes | KENMORE | HRCU-A-CB (Split System: Heat Pump with Remote Outdoor Unit-Air-Source) | Centrally-Ducted | (C,H,T)VH837GKA2* | EHD4X60AAL+WALLCON | *80CTL0702120B* | 33000 | 17 | 11 | 8.5 | 32200 | 25000 | 77.64% | 2
214574186 | 2.75 | Yes | KENMORE | HRCU-A-CB (Split System: Heat Pump with Remote Outdoor Unit-Air-Source) | Centrally-Ducted | (C,H,T)VH837GKA2* | EA*4X61L24A*+WALLCON | *97CMN0602120B* | 33000 | 18 | 11.5 | 8.5 | 32000 | 25000 | 78.12% | 1.98
214574436 | 2.75 | Yes | KENMORE | HRCU-A-CB (Split System: Heat Pump with Remote Outdoor Unit-Air-Source) | Centrally-Ducted | (C,H,T)VH837GKA2* | EHD4X60AAL+WALLCON | *97CMN0802120B* | 33000 | 17 | 11.5 | 8.5 | 32200 | 24800 | 77.02% | 2
214572736 | 2.75 | Yes | KENMORE | HRCU-A-CB (Split System: Heat Pump with Remote Outdoor Unit-Air-Source) | Centrally-Ducted | (C,H,T)VH837GKA** | EA*4X43L21A*+WALLCON | *95CSU1002122B* | 33000 | 17.5 | 11.5 | 8.5 | 32600 | 25000 | 76.69% | 2
214574406 | 2.75 | Yes | KENMORE | HRCU-A-CB (Split System: Heat Pump with Remote Outdoor Unit-Air-Source) | Centrally-Ducted | (C,H,T)VH837GKA2* | EHD4X60AAL+WALLCON | *95CSU0802120B* | 33000 | 17 | 11 | 8.5 | 32200 | 25000 | 77.64% | 2
214572556 | 2.75 | Yes | KENMORE | HRCU-A-CB (Split System: Heat Pump with Remote Outdoor Unit-Air-Source) | Centrally-Ducted | (C,H,T)VH837GKA** | EA*4X37L21A*+WALLCON | *95CSU1002122B* | 33000 | 17.5 | 11.5 | 8.5 | 32600 | 25000 | 76.69% | 2
214573296 | 2.75 | Yes | KENMORE | HRCU-A-CB (Split System: Heat Pump with Remote Outdoor Unit-Air-Source) | Centrally-Ducted | (C,H,T)VH837GKA** | EHD4X60AAL+WALLCON | *97CMN0802120B* | 33000 | 17 | 11.5 | 8.5 | 32200 | 24800 | 77.02% | 2
214574446 | 2.75 | Yes | KENMORE | HRCU-A-CB (Split System: Heat Pump with Remote Outdoor Unit-Air-Source) | Centrally-Ducted | (C,H,T)VH837GKA2* | EHD4X60AAL+WALLCON | *96CTN0802120B* | 33000 | 18 | 11.5 | 8.5 | 32000 | 24800 | 77.5% | 2.02
213779723 | 2.75 | Yes | KENMORE | HRCU-A-CB (Split System: Heat Pump with Remote Outdoor Unit-Air-Source) | Centrally-Ducted | (C,H,T)VH837GKA** | EA*4X61L21A*+WALLCON | *96CTN0601714B* | 33000 | 17.5 | 11 | 8.1 | 32200 | 25200 | 78.26% | 1.96
213780343 | 2.75 | Yes | KENMORE | HRCU-A-CB (Split System: Heat Pump with Remote Outdoor Unit-Air-Source) | Centrally-Ducted | (C,H,T)VH837GKA** | EHD4X60AAL+WALLCON | *80CTL0902120B* | 33000 | 17 | 11.5 | 8.1 | 32200 | 24800 | 77.02% | 2.02
213780443 | 2.75 | Yes | KENMORE | HRCU-A-CB (Split System: Heat Pump with Remote Outdoor Unit-Air-Source) | Centrally-Ducted | (C,H,T)VH837GKA** | EHD4X60AAL+WALLCON | *96CTN1002122B* | 33000 | 17 | 11.5 | 8.1 | 32200 | 24800 | 77.02% | 2.02
213781243 | 2.75 | Yes | KENMORE | HRCU-A-CB (Split System: Heat Pump with Remote Outdoor Unit-Air-Source) | Centrally-Ducted | (C,H,T)VH837GKA2* | EA*4X43L21A*+WALLCON | *97CMN1002122B* | 33000 | 17.5 | 11.7 | 8.5 | 32600 | 25000 | 76.69% | 2
213782263 | 2.75 | Yes | KENMORE | HRCU-A-CB (Split System: Heat Pump with Remote Outdoor Unit-Air-Source) | Centrally-Ducted | (C,H,T)VH837GKA2* | EHD4X60AAL+WALLCON | *80CTL1102120B* | 33000 | 17 | 11.5 | 8.1 | 32200 | 24800 | 77.02% | 2.02
213608177 | 2.75 | Yes | Kepler | HRCU-A-CB-O | Mini-Splits(Non-Ducted) | ODUMOD30-33HFN1MSR0W | IDUMSEPD-33HRFN1MSR0W |  | 33000 | 19.5 | 12 | 10 | 35000 | 34600 | 98.86% | 1.8
213360252 | 2.75 | Yes | LENNOX | HRCU-A-CB (Split System: Heat Pump with Remote Outdoor Unit-Air-Source) | Centrally-Ducted | SL25XPV-036-230A** | LD19/36Y9 | EL297UH070XV36B* | 33000 | 21 | 12.5 | 8.6 | 32800 | 25800 | 78.66% | 1.78
212632709 | 2.75 | Yes | LENNOX | HRCU-A-CB (Split System: Heat Pump with Remote Outdoor Unit-Air-Source) | Centrally-Ducted | SL25XPV-036-230A** | LD19/36Y9 | EL296DF090XV60C* | 33000 | 20 | 12.5 | 8.7 | 34400 | 29400 | 85.47% | 1.76
212632739 | 2.75 | Yes | LENNOX | HRCU-A-CB (Split System: Heat Pump with Remote Outdoor Unit-Air-Source) | Centrally-Ducted | SL25XPV-036-230A** | LD19/36Y9 | SL280DF090V60C* | 33000 | 20 | 12.5 | 8.7 | 34400 | 28800 | 83.72% | 1.76
212632727 | 2.75 | Yes | LENNOX | HRCU-A-CB (Split System: Heat Pump with Remote Outdoor Unit-Air-Source) | Centrally-Ducted | SL25XPV-036-230A** | LD19/36Y9 | SL280DF080NV60C* | 33000 | 20 | 12.5 | 8.6 | 34400 | 28800 | 83.72% | 1.76
212632715 | 2.75 | Yes | LENNOX | HRCU-A-CB (Split System: Heat Pump with Remote Outdoor Unit-Air-Source) | Centrally-Ducted | SL25XPV-036-230A** | LD19/36Y9 | EL296DF110XV60C* | 33000 | 20 | 12.5 | 8.7 | 34400 | 29400 | 85.47% | 1.76
212632763 | 2.75 | Yes | LENNOX | HRCU-A-CB (Split System: Heat Pump with Remote Outdoor Unit-Air-Source) | Centrally-Ducted | SL25XPV-036-230A** | LD19/36Y9 | SLP99DF090XV60C* | 33000 | 20 | 12.5 | 8.7 | 34400 | 29400 | 85.47% | 1.76
212632733 | 2.75 | Yes | LENNOX | HRCU-A-CB (Split System: Heat Pump with Remote Outdoor Unit-Air-Source) | Centrally-Ducted | SL25XPV-036-230A** | LD19/36Y9 | SL280DF090V48B* | 33000 | 21 | 12.5 | 8.7 | 34400 | 29400 | 85.47% | 1.78
212632769 | 2.75 | Yes | LENNOX | HRCU-A-CB (Split System: Heat Pump with Remote Outdoor Unit-Air-Source) | Centrally-Ducted | SL25XPV-036-230A** | LD19/36Y9 | SLP99DF110XV60C* | 33000 | 20 | 12.5 | 8.7 | 34400 | 29400 | 85.47% | 1.76
205788773 | 2.75 | Yes | LG | HRCU-A-CB | Mini-Splits(Ducted) | LUU360HHV | LVN361HV4 |  | 33000 | 16.4 | 11.95 | 9.3 | 37600 | 33800 | 89.89% | 1.81
214026777 | 2.75 | Yes | LPS Legacy | HRCU-A-CB (Split System: Heat Pump with Remote Outdoor Unit-Air-Source) | Centrally-Ducted | HVH837GKA2* | EA*4X37L21A*+WALLCON | *80CTL0901716A* | 33000 | 18 | 11.7 | 8.5 | 32800 | 25000 | 76.22% | 2
214029114 | 2.75 | Yes | LPS Legacy | HRCU-A-CB (Split System: Heat Pump with Remote Outdoor Unit-Air-Source) | Centrally-Ducted | HVH837GKA** | EHD4X60AAL+WALLCON | *95CSU0802120A* | 33000 | 17 | 11.5 | 8.1 | 32200 | 24800 | 77.02% | 2.02
214026124 | 2.75 | Yes | LPS Legacy | HRCU-A-CB (Split System: Heat Pump with Remote Outdoor Unit-Air-Source) | Centrally-Ducted | HVH837GKA** | EA*4X43L21A*+WALLCON | *95CSU0802120A* | 33000 | 17.5 | 11.5 | 8.5 | 32800 | 25000 | 76.22% | 2
214026895 | 2.75 | Yes | LPS Legacy | HRCU-A-CB (Split System: Heat Pump with Remote Outdoor Unit-Air-Source) | Centrally-Ducted | HVH837GKA2* | EA*4X37L21A*+WALLCON | *95CSU1002122A* | 33000 | 17.5 | 11.5 | 8.5 | 32800 | 25000 | 76.22% | 2
214029112 | 2.75 | Yes | LPS Legacy | HRCU-A-CB (Split System: Heat Pump with Remote Outdoor Unit-Air-Source) | Centrally-Ducted | HVH837GKA** | EHD4X60AAL+WALLCON | *80CTL0902120A* | 33000 | 17 | 11.5 | 8.1 | 32200 | 25000 | 77.64% | 2
214028627 | 2.75 | Yes | LPS Legacy | HRCU-A-CB (Split System: Heat Pump with Remote Outdoor Unit-Air-Source) | Centrally-Ducted | HVH837GKA2* | EHD4X60AAL+WALLCON | *95CSU0802120A* | 33000 | 17 | 11.5 | 8.1 | 32200 | 24800 | 77.02% | 2.02
214026899 | 2.75 | Yes | LPS Legacy | HRCU-A-CB (Split System: Heat Pump with Remote Outdoor Unit-Air-Source) | Centrally-Ducted | HVH837GKA2* | EA*4X43L21A*+WALLCON | *95CSU0802120A* | 33000 | 17.5 | 11.5 | 8.5 | 32800 | 25000 | 76.22% | 2
214026125 | 2.75 | Yes | LPS Legacy | HRCU-A-CB (Split System: Heat Pump with Remote Outdoor Unit-Air-Source) | Centrally-Ducted | HVH837GKA** | EA*4X43L21A*+WALLCON | *95CSU1002122A* | 33000 | 17.5 | 11.5 | 8.5 | 32800 | 25000 | 76.22% | 2
214026894 | 2.75 | Yes | LPS Legacy | HRCU-A-CB (Split System: Heat Pump with Remote Outdoor Unit-Air-Source) | Centrally-Ducted | HVH837GKA2* | EA*4X37L21A*+WALLCON | *95CSU0802120A* | 33000 | 17.5 | 11.5 | 8.5 | 32800 | 25000 | 76.22% | 2
214029115 | 2.75 | Yes | LPS Legacy | HRCU-A-CB (Split System: Heat Pump with Remote Outdoor Unit-Air-Source) | Centrally-Ducted | HVH837GKA** | EHD4X60AAL+WALLCON | *95CSU1002122A* | 33000 | 17 | 11.5 | 8.1 | 32200 | 24800 | 77.02% | 2.02
214026120 | 2.75 | Yes | LPS Legacy | HRCU-A-CB (Split System: Heat Pump with Remote Outdoor Unit-Air-Source) | Centrally-Ducted | HVH837GKA** | EA*4X37L21A*+WALLCON | *95CSU1002122A* | 33000 | 17.5 | 11.5 | 8.5 | 32800 | 25000 | 76.22% | 2
214028628 | 2.75 | Yes | LPS Legacy | HRCU-A-CB (Split System: Heat Pump with Remote Outdoor Unit-Air-Source) | Centrally-Ducted | HVH837GKA2* | EHD4X60AAL+WALLCON | *95CSU1002122A* | 33000 | 17 | 11.5 | 8.1 | 32200 | 24800 | 77.02% | 2.02
214026037 | 2.75 | Yes | LPS Legacy | HRCU-A-CB (Split System: Heat Pump with Remote Outdoor Unit-Air-Source) | Centrally-Ducted | HVH837GKA** | EA*4X43L21A*+WALLCON | *80CTL0901716A* | 33000 | 18 | 11.7 | 8.5 | 32800 | 25000 | 76.22% | 2
214028642 | 2.75 | Yes | LPS Legacy | HRCU-A-CB (Split System: Heat Pump with Remote Outdoor Unit-Air-Source) | Centrally-Ducted | HVH837GKA2* | EHD4X60AAL+WALLCON | *80CTL0901716A* | 33000 | 17.5 | 11.5 | 8.1 | 32200 | 24800 | 77.02% | 2.02
214026797 | 2.75 | Yes | LPS Legacy | HRCU-A-CB (Split System: Heat Pump with Remote Outdoor Unit-Air-Source) | Centrally-Ducted | HVH837GKA2* | EA*4X43L21A*+WALLCON | *80CTL0901716A* | 33000 | 18 | 11.7 | 8.5 | 32800 | 25000 | 76.22% | 2
214026119 | 2.75 | Yes | LPS Legacy | HRCU-A-CB (Split System: Heat Pump with Remote Outdoor Unit-Air-Source) | Centrally-Ducted | HVH837GKA** | EA*4X37L21A*+WALLCON | *95CSU0802120A* | 33000 | 17.5 | 11.5 | 8.5 | 32800 | 25000 | 76.22% | 2
214029111 | 2.75 | Yes | LPS Legacy | HRCU-A-CB (Split System: Heat Pump with Remote Outdoor Unit-Air-Source) | Centrally-Ducted | HVH837GKA** | EHD4X60AAL+WALLCON | *80CTL0901716A* | 33000 | 17.5 | 11.5 | 8.1 | 32200 | 24800 | 77.02% | 2.02
214029113 | 2.75 | Yes | LPS Legacy | HRCU-A-CB (Split System: Heat Pump with Remote Outdoor Unit-Air-Source) | Centrally-Ducted | HVH837GKA** | EHD4X60AAL+WALLCON | *80CTL1352422A* | 33000 | 17 | 11.5 | 8.1 | 32200 | 24800 | 77.02% | 2.02
214028633 | 2.75 | Yes | LPS Legacy | HRCU-A-CB (Split System: Heat Pump with Remote Outdoor Unit-Air-Source) | Centrally-Ducted | HVH837GKA2* | EHD4X60AAL+WALLCON | *80CTL0902120A* | 33000 | 17 | 11.5 | 8.1 | 32200 | 25000 | 77.64% | 2
214028634 | 2.75 | Yes | LPS Legacy | HRCU-A-CB (Split System: Heat Pump with Remote Outdoor Unit-Air-Source) | Centrally-Ducted | HVH837GKA2* | EHD4X60AAL+WALLCON | *80CTL1352422A* | 33000 | 17 | 11.5 | 8.1 | 32200 | 24800 | 77.02% | 2.02
214026032 | 2.75 | Yes | LPS Legacy | HRCU-A-CB (Split System: Heat Pump with Remote Outdoor Unit-Air-Source) | Centrally-Ducted | HVH837GKA** | EA*4X37L21A*+WALLCON | *80CTL0901716A* | 33000 | 18 | 11.7 | 8.5 | 32800 | 25000 | 76.22% | 2
214026900 | 2.75 | Yes | LPS Legacy | HRCU-A-CB (Split System: Heat Pump with Remote Outdoor Unit-Air-Source) | Centrally-Ducted | HVH837GKA2* | EA*4X43L21A*+WALLCON | *95CSU1002122A* | 33000 | 17.5 | 11.5 | 8.5 | 32800 | 25000 | 76.22% | 2
211206873 | 2.75 | Yes | LUXAIRE | HRCU-A-CB (Split System: Heat Pump with Remote Outdoor Unit-Air-Source) | Centrally-Ducted | HL20B3621 | XAMC36DE2N1+CC | TP9C080C16MP13 | 33000 | 18 | 12 | 8.5 | 34200 | 29200 | 85.38% | 1.96
211206861 | 2.75 | Yes | LUXAIRE | HRCU-A-CB (Split System: Heat Pump with Remote Outdoor Unit-Air-Source) | Centrally-Ducted | HL20B3621 | XAMC36DE2N1+CC | TP9C100C16MP13 | 33000 | 18 | 12 | 8.5 | 34000 | 29200 | 85.88% | 1.96
211206868 | 2.75 | Yes | LUXAIRE | HRCU-A-CB (Split System: Heat Pump with Remote Outdoor Unit-Air-Source) | Centrally-Ducted | HL20B3621 | XAMC36DE2N1+CC | TM9V080C16MP12 | 33000 | 18 | 12 | 8.5 | 34200 | 29200 | 85.38% | 1.96
211206856 | 2.75 | Yes | LUXAIRE | HRCU-A-CB (Split System: Heat Pump with Remote Outdoor Unit-Air-Source) | Centrally-Ducted | HL20B3621 | XAMC36DE2N1+CC | TM9V100C16MP12 | 33000 | 18 | 12 | 8.5 | 34000 | 29200 | 85.88% | 1.96
211206866 | 2.75 | Yes | LUXAIRE | HRCU-A-CB (Split System: Heat Pump with Remote Outdoor Unit-Air-Source) | Centrally-Ducted | HL20B3621 | XAMC36DE2N1+CC | LP9C100C16MP13 | 33000 | 18 | 12 | 8.5 | 34000 | 29200 | 85.88% | 1.96
211206878 | 2.75 | Yes | LUXAIRE | HRCU-A-CB (Split System: Heat Pump with Remote Outdoor Unit-Air-Source) | Centrally-Ducted | HL20B3621 | XAMC36DE2N1+CC | LP9C080C16MP13 | 33000 | 18 | 12 | 8.5 | 34200 | 29200 | 85.38% | 1.96
211386934 | 2.75 | No | LUXAIRE | HRCU-A-CB (Split System: Heat Pump with Remote Outdoor Unit-Air-Source) | Centrally-Ducted | HMH72B341 | XAHB36DBCN1 | TM9Y080B12MP11 | 33000 | 17 | 9.5 | 8.1 | 32800 | 23200 | 70.73% | 2
211388643 | 2.75 | Yes | LUXAIRE | HRCU-A-CB (Split System: Heat Pump with Remote Outdoor Unit-Air-Source) | Centrally-Ducted | HMH72B341 | XAFC30CXXN1+TXV | TM9E100C16MP12 | 33000 | 17.5 | 10 | 8.5 | 33000 | 23200 | 70.3% | 2.04
211390378 | 2.75 | No | LUXAIRE | HRCU-A-CB (Split System: Heat Pump with Remote Outdoor Unit-Air-Source) | Centrally-Ducted | HMH72B341 | XAFC30CXXN1+TXV | TPLC100C16MP13 | 33000 | 17.5 | 9.5 | 8.5 | 33000 | 23200 | 70.3% | 2.04
211386918 | 2.75 | No | LUXAIRE | HRCU-A-CB (Split System: Heat Pump with Remote Outdoor Unit-Air-Source) | Centrally-Ducted | HMH72B341 | XAHB36DXXN1+TXV | TM9Y080B12MP11 | 33000 | 17 | 9.5 | 8.1 | 32800 | 23200 | 70.73% | 2
211387110 | 2.75 | No | LUXAIRE | HRCU-A-CB (Split System: Heat Pump with Remote Outdoor Unit-Air-Source) | Centrally-Ducted | HMH72B341 | XAHB36DXXN1+TXV | TM9Y060B12MP11 | 33000 | 17 | 9.5 | 8.1 | 33200 | 23400 | 70.48% | 1.98
211389648 | 2.75 | No | LUXAIRE | HRCU-A-CB (Split System: Heat Pump with Remote Outdoor Unit-Air-Source) | Centrally-Ducted | HMH72B341 | XAHB36DXXN1+TXV | TM8Y080B12MP11 | 33000 | 17.5 | 9.5 | 8.1 | 32800 | 23000 | 70.12% | 2
211393124 | 2.75 | Yes | LUXAIRE | HRCU-A-CB (Split System: Heat Pump with Remote Outdoor Unit-Air-Source) | Centrally-Ducted | HMH72B341 | XAFC30CXXN1+TXV | TL9E080C16UH11 | 33000 | 17 | 10 | 8.5 | 33000 | 23200 | 70.3% | 2.04
211395893 | 2.75 | No | LUXAIRE | HRCU-A-CB (Split System: Heat Pump with Remote Outdoor Unit-Air-Source) | Centrally-Ducted | HMH72B341 | XAFC48FBCN1 | TP9C060B12MP13 | 33000 | 16.5 | 9 | 8.1 | 32400 | 24000 | 74.07% | 2.04
211398032 | 2.75 | No | LUXAIRE | HRCU-A-CB (Split System: Heat Pump with Remote Outdoor Unit-Air-Source) | Centrally-Ducted | HMH72B341 | XAFC48FXXN1+TXV | LPLC080B12MP13 | 33000 | 16 | 9 | 8.1 | 32600 | 24000 | 73.62% | 2.02
211387124 | 2.75 | No | LUXAIRE | HRCU-A-CB (Split System: Heat Pump with Remote Outdoor Unit-Air-Source) | Centrally-Ducted | HMH72B341 | XAHB36DBCN1 | TM9Y060B12MP11 | 33000 | 17 | 9.5 | 8.1 | 33200 | 23400 | 70.48% | 1.98
211391548 | 2.75 | Yes | LUXAIRE | HRCU-A-CB (Split System: Heat Pump with Remote Outdoor Unit-Air-Source) | Centrally-Ducted | HMH72B341 | XAFC30CXXN1+TXV | TM8E100C16MP11 | 33000 | 18 | 10 | 8.5 | 33000 | 23200 | 70.3% | 2.04
211398433 | 2.75 | No | LUXAIRE | HRCU-A-CB (Split System: Heat Pump with Remote Outdoor Unit-Air-Source) | Centrally-Ducted | HMH72B341 | XAHC48FBCN1 | TM8E100C16MP11 | 33000 | 17 | 9.5 | 8.5 | 31800 | 23200 | 72.96% | 2.04
211398038 | 2.75 | No | LUXAIRE | HRCU-A-CB (Split System: Heat Pump with Remote Outdoor Unit-Air-Source) | Centrally-Ducted | HMH72B341 | XAFC48FBCN1 | TM8V080B12MP12 | 33000 | 16 | 9 | 8.1 | 32600 | 24000 | 73.62% | 2.02
211388732 | 2.75 | Yes | LUXAIRE | HRCU-A-CB (Split System: Heat Pump with Remote Outdoor Unit-Air-Source) | Centrally-Ducted | HMH72B341 | XAFC30CXXN1+TXV | TM9E080C16MP12 | 33000 | 18 | 10 | 8.1 | 33000 | 23200 | 70.3% | 2.04
211394724 | 2.75 | No | LUXAIRE | HRCU-A-CB (Split System: Heat Pump with Remote Outdoor Unit-Air-Source) | Centrally-Ducted | HMH72B341 | XAHD48FBCN1 | TM9V100C16MP12 | 33000 | 16 | 9 | 8.5 | 31800 | 23200 | 72.96% | 2.04
211394794 | 2.75 | No | LUXAIRE | HRCU-A-CB (Split System: Heat Pump with Remote Outdoor Unit-Air-Source) | Centrally-Ducted | HMH72B341 | XAHC48FBCN1 | TM9V100C16MP12 | 33000 | 16.5 | 9 | 8.5 | 31800 | 23200 | 72.96% | 2.04
211391563 | 2.75 | Yes | LUXAIRE | HRCU-A-CB (Split System: Heat Pump with Remote Outdoor Unit-Air-Source) | Centrally-Ducted | HMH72B341 | XAFC30CXXN1+TXV | TMLE100C16MP11 | 33000 | 18 | 10 | 8.5 | 33000 | 23200 | 70.3% | 2.04
211390334 | 2.75 | No | LUXAIRE | HRCU-A-CB (Split System: Heat Pump with Remote Outdoor Unit-Air-Source) | Centrally-Ducted | HMH72B341 | XAFC30CXXN1+TXV | TM8V080C16MP12 | 33000 | 17.5 | 9.5 | 8.5 | 33000 | 23200 | 70.3% | 2.04
211394706 | 2.75 | No | LUXAIRE | HRCU-A-CB (Split System: Heat Pump with Remote Outdoor Unit-Air-Source) | Centrally-Ducted | HMH72B341 | XAHD48FXXN1+TXV | TP9C100C16MP13 | 33000 | 16 | 9 | 8.5 | 31800 | 23200 | 72.96% | 2.04
211394738 | 2.75 | No | LUXAIRE | HRCU-A-CB (Split System: Heat Pump with Remote Outdoor Unit-Air-Source) | Centrally-Ducted | HMH72B341 | XAHD48FBCN1 | TP9C100C16MP13 | 33000 | 16 | 9 | 8.5 | 31800 | 23200 | 72.96% | 2.04
211390399 | 2.75 | No | LUXAIRE | HRCU-A-CB (Split System: Heat Pump with Remote Outdoor Unit-Air-Source) | Centrally-Ducted | HMH72B341 | XAFC30CXXN1+TXV | LPLC100C16MP13 | 33000 | 17.5 | 9.5 | 8.5 | 33000 | 23200 | 70.3% | 2.04
211392105 | 2.75 | Yes | LUXAIRE | HRCU-A-CB (Split System: Heat Pump with Remote Outdoor Unit-Air-Source) | Centrally-Ducted | HMH72B341 | XAFC30CXXN1+TXV | TM8E080C16MP11 | 33000 | 18 | 10 | 8.5 | 33000 | 23200 | 70.3% | 2.04
211398448 | 2.75 | No | LUXAIRE | HRCU-A-CB (Split System: Heat Pump with Remote Outdoor Unit-Air-Source) | Centrally-Ducted | HMH72B341 | XAHC48FBCN1 | TMLE100C16MP11 | 33000 | 17 | 9.5 | 8.5 | 31800 | 23200 | 72.96% | 2.04
211390393 | 2.75 | No | LUXAIRE | HRCU-A-CB (Split System: Heat Pump with Remote Outdoor Unit-Air-Source) | Centrally-Ducted | HMH72B341 | XAFC30CXXN1+TXV | LPLC080C16MP13 | 33000 | 17.5 | 9.5 | 8.5 | 33000 | 23200 | 70.3% | 2.04
211394753 | 2.75 | No | LUXAIRE | HRCU-A-CB (Split System: Heat Pump with Remote Outdoor Unit-Air-Source) | Centrally-Ducted | HMH72B341 | XAHD48FBCN1 | LP9C100C16MP13 | 33000 | 16 | 9 | 8.5 | 31800 | 23200 | 72.96% | 2.04
211395853 | 2.75 | No | LUXAIRE | HRCU-A-CB (Split System: Heat Pump with Remote Outdoor Unit-Air-Source) | Centrally-Ducted | HMH72B341 | XAFC48FXXN1+TXV | LP9C060B12MP13 | 33000 | 16.5 | 9 | 8.1 | 32400 | 24000 | 74.07% | 2.04
211398138 | 2.75 | No | LUXAIRE | HRCU-A-CB (Split System: Heat Pump with Remote Outdoor Unit-Air-Source) | Centrally-Ducted | HMH72B341 | XAHD48FBCN1 | TMLE120C16MP11 | 33000 | 16.5 | 9.5 | 8.5 | 31800 | 23200 | 72.96% | 2.04
211394759 | 2.75 | No | LUXAIRE | HRCU-A-CB (Split System: Heat Pump with Remote Outdoor Unit-Air-Source) | Centrally-Ducted | HMH72B341 | XAHC48FXXN1+TXV | TM9V100C16MP12 | 33000 | 16.5 | 9 | 8.5 | 31800 | 23200 | 72.96% | 2.04
211394692 | 2.75 | No | LUXAIRE | HRCU-A-CB (Split System: Heat Pump with Remote Outdoor Unit-Air-Source) | Centrally-Ducted | HMH72B341 | XAHD48FXXN1+TXV | TM9V100C16MP12 | 33000 | 16 | 9 | 8.5 | 31800 | 23200 | 72.96% | 2.04
211398161 | 2.75 | No | LUXAIRE | HRCU-A-CB (Split System: Heat Pump with Remote Outdoor Unit-Air-Source) | Centrally-Ducted | HMH72B341 | XAHC48FXXN1+TXV | TMLE120C16MP11 | 33000 | 17 | 9.5 | 8.5 | 31600 | 23200 | 73.42% | 2.04
211398176 | 2.75 | No | LUXAIRE | HRCU-A-CB (Split System: Heat Pump with Remote Outdoor Unit-Air-Source) | Centrally-Ducted | HMH72B341 | XAHC48FBCN1 | TM8E120C16MP11 | 33000 | 17 | 9.5 | 8.5 | 31600 | 23200 | 73.42% | 2.04
211395880 | 2.75 | No | LUXAIRE | HRCU-A-CB (Split System: Heat Pump with Remote Outdoor Unit-Air-Source) | Centrally-Ducted | HMH72B341 | XAUC48FXXN1+TXV | TM9V060B12MP12 | 33000 | 16.5 | 9 | 8.1 | 32400 | 24000 | 74.07% | 2.04
211395921 | 2.75 | No | LUXAIRE | HRCU-A-CB (Split System: Heat Pump with Remote Outdoor Unit-Air-Source) | Centrally-Ducted | HMH72B341 | XAUC48FXXN1+TXV | LP9C060B12MP13 | 33000 | 16.5 | 9 | 8.1 | 32400 | 24000 | 74.07% | 2.04
211398020 | 2.75 | No | LUXAIRE | HRCU-A-CB (Split System: Heat Pump with Remote Outdoor Unit-Air-Source) | Centrally-Ducted | HMH72B341 | XAFC48FXXN1+TXV | TPLC080B12MP13 | 33000 | 16 | 9 | 8.1 | 32600 | 24000 | 73.62% | 2.02
211398068 | 2.75 | No | LUXAIRE | HRCU-A-CB (Split System: Heat Pump with Remote Outdoor Unit-Air-Source) | Centrally-Ducted | HMH72B341 | XAFC48FBCN1 | TPLC080B12MP13 | 33000 | 16 | 9 | 8.1 | 32600 | 24000 | 73.62% | 2.02
211390363 | 2.75 | No | LUXAIRE | HRCU-A-CB (Split System: Heat Pump with Remote Outdoor Unit-Air-Source) | Centrally-Ducted | HMH72B341 | XAFC30CXXN1+TXV | TPLC080C16MP13 | 33000 | 17.5 | 9.5 | 8.5 | 33000 | 23200 | 70.3% | 2.04
211394718 | 2.75 | No | LUXAIRE | HRCU-A-CB (Split System: Heat Pump with Remote Outdoor Unit-Air-Source) | Centrally-Ducted | HMH72B341 | XAHD48FXXN1+TXV | LP9C100C16MP13 | 33000 | 16 | 9 | 8.5 | 31800 | 23200 | 72.96% | 2.04
211389663 | 2.75 | No | LUXAIRE | HRCU-A-CB (Split System: Heat Pump with Remote Outdoor Unit-Air-Source) | Centrally-Ducted | HMH72B341 | XAHB36DBCN1 | TM8Y080B12MP11 | 33000 | 17.5 | 9.5 | 8.1 | 32800 | 23000 | 70.12% | 2
211394809 | 2.75 | No | LUXAIRE | HRCU-A-CB (Split System: Heat Pump with Remote Outdoor Unit-Air-Source) | Centrally-Ducted | HMH72B341 | XAHC48FBCN1 | TP9C100C16MP13 | 33000 | 16.5 | 9 | 8.5 | 31800 | 23200 | 72.96% | 2.04
211398153 | 2.75 | No | LUXAIRE | HRCU-A-CB (Split System: Heat Pump with Remote Outdoor Unit-Air-Source) | Centrally-Ducted | HMH72B341 | XAHC48FXXN1+TXV | TM8E120C16MP11 | 33000 | 17 | 9.5 | 8.5 | 31600 | 23200 | 73.42% | 2.04
211398053 | 2.75 | No | LUXAIRE | HRCU-A-CB (Split System: Heat Pump with Remote Outdoor Unit-Air-Source) | Centrally-Ducted | HMH72B341 | XAUC48FXXN1+TXV | TM8V080B12MP12 | 33000 | 16 | 9 | 8.1 | 32600 | 24000 | 73.62% | 2.02
211398088 | 2.75 | No | LUXAIRE | HRCU-A-CB (Split System: Heat Pump with Remote Outdoor Unit-Air-Source) | Centrally-Ducted | HMH72B341 | XAFC48FBCN1 | LPLC080B12MP13 | 33000 | 16 | 9 | 8.1 | 32600 | 24000 | 73.62% | 2.02
211392120 | 2.75 | Yes | LUXAIRE | HRCU-A-CB (Split System: Heat Pump with Remote Outdoor Unit-Air-Source) | Centrally-Ducted | HMH72B341 | XAFC30CXXN1+TXV | TMLE080C16MP11 | 33000 | 18 | 10 | 8.5 | 33000 | 23200 | 70.3% | 2.04
211395903 | 2.75 | No | LUXAIRE | HRCU-A-CB (Split System: Heat Pump with Remote Outdoor Unit-Air-Source) | Centrally-Ducted | HMH72B341 | XAUC48FXXN1+TXV | TP9C060B12MP13 | 33000 | 16.5 | 9 | 8.1 | 32400 | 24000 | 74.07% | 2.04
211398418 | 2.75 | No | LUXAIRE | HRCU-A-CB (Split System: Heat Pump with Remote Outdoor Unit-Air-Source) | Centrally-Ducted | HMH72B341 | XAHC48FXXN1+TXV | TMLE100C16MP11 | 33000 | 17 | 9.5 | 8.5 | 31800 | 23200 | 72.96% | 2.04
211394824 | 2.75 | No | LUXAIRE | HRCU-A-CB (Split System: Heat Pump with Remote Outdoor Unit-Air-Source) | Centrally-Ducted | HMH72B341 | XAHC48FBCN1 | LP9C100C16MP13 | 33000 | 16.5 | 9 | 8.5 | 31800 | 23200 | 72.96% | 2.04
211395830 | 2.75 | No | LUXAIRE | HRCU-A-CB (Split System: Heat Pump with Remote Outdoor Unit-Air-Source) | Centrally-Ducted | HMH72B341 | XAFC48FXXN1+TXV | TP9C060B12MP13 | 33000 | 16.5 | 9 | 8.1 | 32400 | 24000 | 74.07% | 2.04
214584622 | 2.75 | Yes | LUXAIRE | HRCU-A-CB (Split System: Heat Pump with Remote Outdoor Unit-Air-Source) | Centrally-Ducted | HH836E2S11 | CTF36B5CDS1 | Z8ES100B12SMPS1 | 33000 | 18 | 11.7 | 8.5 | 30400 | 24800 | 81.58% | 2
211394788 | 2.75 | No | LUXAIRE | HRCU-A-CB (Split System: Heat Pump with Remote Outdoor Unit-Air-Source) | Centrally-Ducted | HMH72B341 | XAHC48FXXN1+TXV | LP9C100C16MP13 | 33000 | 16.5 | 9 | 8.5 | 31800 | 23200 | 72.96% | 2.04
212608857 | 2.75 | Yes | LUXAIRE | HRCU-A-CB (Split System: Heat Pump with Remote Outdoor Unit-Air-Source) | Centrally-Ducted | HMH72B341 | SM6937 |  | 33000 | 18 | 10.5 | 8.7 | 31600 | 22800 | 72.15% | 2
214398534 | 2.75 | Yes | LUXAIRE | HRCU-A-CB (Split System: Heat Pump with Remote Outdoor Unit-Air-Source) | Centrally-Ducted | HH836E2S11 | CTF36B5CDS1 | TM9V080B12MP12 | 33000 | 18 | 11 | 8.5 | 30800 | 25200 | 81.82% | 2
214398222 | 2.75 | Yes | LUXAIRE | HRCU-A-CB (Split System: Heat Pump with Remote Outdoor Unit-Air-Source) | Centrally-Ducted | HH836E2S11 | CTF48C5CFS1 | TMLE120C16MP11 | 33000 | 19 | 11 | 8.5 | 31000 | 24200 | 78.06% | 2
214397660 | 2.75 | Yes | LUXAIRE | HRCU-A-CB (Split System: Heat Pump with Remote Outdoor Unit-Air-Source) | Centrally-Ducted | HH836E2S11 | JHC36B5CD2SS1 |  | 33000 | 19 | 11.7 | 8.5 | 30200 | 24800 | 82.12% | 2
214398217 | 2.75 | Yes | LUXAIRE | HRCU-A-CB (Split System: Heat Pump with Remote Outdoor Unit-Air-Source) | Centrally-Ducted | HH836E2S11 | CTF48C5CFS1 | TM8E120C16MP11 | 33000 | 19 | 11 | 8.5 | 31000 | 24200 | 78.06% | 2
214398544 | 2.75 | Yes | LUXAIRE | HRCU-A-CB (Split System: Heat Pump with Remote Outdoor Unit-Air-Source) | Centrally-Ducted | HH836E2S11 | CTF36B5CDS1 | LP9C080B12MP13 | 33000 | 18 | 11 | 8.5 | 30800 | 25200 | 81.82% | 2
214398539 | 2.75 | Yes | LUXAIRE | HRCU-A-CB (Split System: Heat Pump with Remote Outdoor Unit-Air-Source) | Centrally-Ducted | HH836E2S11 | CTF36B5CDS1 | TP9C080B12MP13 | 33000 | 18 | 11 | 8.5 | 30800 | 25200 | 81.82% | 2
214398487 | 2.75 | Yes | LUXAIRE | HRCU-A-CB (Split System: Heat Pump with Remote Outdoor Unit-Air-Source) | Centrally-Ducted | HH836E2S11 | CTM36B5CDS1 | TM8Y080B12MP11 | 33000 | 18 | 11 | 8.5 | 30800 | 25200 | 81.82% | 2
214719718 | 2.75 | Yes | LUXAIRE | HRCU-A-CB (Split System: Heat Pump with Remote Outdoor Unit-Air-Source) | Centrally-Ducted | HH836E2S11 | CTU36B5XDS1+TXV | LP9C080B12MP13 | 33000 | 18 | 11 | 8.5 | 30800 | 25200 | 81.82% | 2
214421527 | 2.75 | Yes | LUXAIRE | HRCU-A-CB (Split System: Heat Pump with Remote Outdoor Unit-Air-Source) | Centrally-Ducted | HH836E2S11 | CTM48C5CFS1+JMET16CS2N1 |  | 33000 | 19 | 11 | 8.5 | 30800 | 25200 | 81.82% | 2
214719693 | 2.75 | Yes | LUXAIRE | HRCU-A-CB (Split System: Heat Pump with Remote Outdoor Unit-Air-Source) | Centrally-Ducted | HH836E2S11 | CTU36B5XDS1+TXV | TM9Y080B12MP11 | 33000 | 18 | 11 | 8.5 | 31000 | 25400 | 81.94% | 2
214719678 | 2.75 | Yes | LUXAIRE | HRCU-A-CB (Split System: Heat Pump with Remote Outdoor Unit-Air-Source) | Centrally-Ducted | HH836E2S11 | CTU36B5XDS1+TXV | TM8Y080B12MP11 | 33000 | 18 | 11 | 8.5 | 30800 | 25200 | 81.82% | 2
214719839 | 2.75 | Yes | LUXAIRE | HRCU-A-CB (Split System: Heat Pump with Remote Outdoor Unit-Air-Source) | Centrally-Ducted | HH836E2S11 | CTU48C5XFS1+TXV | TM8E120C16MP11 | 33000 | 19 | 11 | 8.5 | 31000 | 24200 | 78.06% | 2
214719987 | 2.75 | Yes | LUXAIRE | HRCU-A-CB (Split System: Heat Pump with Remote Outdoor Unit-Air-Source) | Centrally-Ducted | HH836E2S11 | CTU48C5XFS1+TXV | TM9E080C16MP12 | 33000 | 19 | 11 | 8.5 | 31000 | 24200 | 78.06% | 2
214720064 | 2.75 | Yes | LUXAIRE | HRCU-A-CB (Split System: Heat Pump with Remote Outdoor Unit-Air-Source) | Centrally-Ducted | HH836E2S11 | CTU48C5XFS1+TXV | TMLV100C16MP12 | 33000 | 18 | 11 | 8.5 | 31200 | 24200 | 77.56% | 2
214719713 | 2.75 | Yes | LUXAIRE | HRCU-A-CB (Split System: Heat Pump with Remote Outdoor Unit-Air-Source) | Centrally-Ducted | HH836E2S11 | CTU36B5XDS1+TXV | TP9C080B12MP13 | 33000 | 18 | 11 | 8.5 | 30800 | 25200 | 81.82% | 2
214719708 | 2.75 | Yes | LUXAIRE | HRCU-A-CB (Split System: Heat Pump with Remote Outdoor Unit-Air-Source) | Centrally-Ducted | HH836E2S11 | CTU36B5XDS1+TXV | TM9V080B12MP12 | 33000 | 18 | 11 | 8.5 | 30800 | 25200 | 81.82% | 2
214719844 | 2.75 | Yes | LUXAIRE | HRCU-A-CB (Split System: Heat Pump with Remote Outdoor Unit-Air-Source) | Centrally-Ducted | HH836E2S11 | CTU48C5XFS1+TXV | TMLE120C16MP11 | 33000 | 19 | 11 | 8.5 | 31000 | 24200 | 78.06% | 2
214720059 | 2.75 | Yes | LUXAIRE | HRCU-A-CB (Split System: Heat Pump with Remote Outdoor Unit-Air-Source) | Centrally-Ducted | HH836E2S11 | CTU48C5XFS1+TXV | TM8V080C16MP12 | 33000 | 18 | 11 | 8.5 | 31200 | 24200 | 77.56% | 2
214720069 | 2.75 | Yes | LUXAIRE | HRCU-A-CB (Split System: Heat Pump with Remote Outdoor Unit-Air-Source) | Centrally-Ducted | HH836E2S11 | CTU48C5XFS1+TXV | TPLC080C16MP13 | 33000 | 18 | 11 | 8.5 | 31200 | 24200 | 77.56% | 2
214720135 | 2.75 | Yes | LUXAIRE | HRCU-A-CB (Split System: Heat Pump with Remote Outdoor Unit-Air-Source) | Centrally-Ducted | HH836E2S11 | CTU48C5XFS1+TXV | TM9E100C16MP12 | 33000 | 19 | 11 | 8.5 | 31000 | 24200 | 78.06% | 2
214720054 | 2.75 | Yes | LUXAIRE | HRCU-A-CB (Split System: Heat Pump with Remote Outdoor Unit-Air-Source) | Centrally-Ducted | HH836E2S11 | CTU48C5XFS1+TXV | TM8V100C16MP12 | 33000 | 18 | 11 | 8.5 | 31200 | 24200 | 77.56% | 2
214720074 | 2.75 | Yes | LUXAIRE | HRCU-A-CB (Split System: Heat Pump with Remote Outdoor Unit-Air-Source) | Centrally-Ducted | HH836E2S11 | CTU48C5XFS1+TXV | TPLC100C16MP13 | 33000 | 18 | 11 | 8.5 | 31200 | 24200 | 77.56% | 2
214720079 | 2.75 | Yes | LUXAIRE | HRCU-A-CB (Split System: Heat Pump with Remote Outdoor Unit-Air-Source) | Centrally-Ducted | HH836E2S11 | CTU48C5XFS1+TXV | LPLC100C16MP13 | 33000 | 18 | 11 | 8.5 | 31200 | 24200 | 77.56% | 2
214720081 | 2.75 | Yes | LUXAIRE | HRCU-A-CB (Split System: Heat Pump with Remote Outdoor Unit-Air-Source) | Centrally-Ducted | HH836E2S11 | CTU48C5XFS1+TXV | LPLC080C16MP13 | 33000 | 18 | 11 | 8.5 | 31200 | 24200 | 77.56% | 2
214396519 | 2.75 | Yes | LUXAIRE | HRCU-A-CB (Split System: Heat Pump with Remote Outdoor Unit-Air-Source) | Centrally-Ducted | HH836E2S11 | CTM48C5CFS1 | TM8V100C16MP12 | 33000 | 18 | 11 | 8.5 | 31200 | 24200 | 77.56% | 2
214396529 | 2.75 | Yes | LUXAIRE | HRCU-A-CB (Split System: Heat Pump with Remote Outdoor Unit-Air-Source) | Centrally-Ducted | HH836E2S11 | CTM48C5CFS1 | TMLV100C16MP12 | 33000 | 18 | 11 | 8.5 | 31200 | 24200 | 77.56% | 2
214396972 | 2.75 | Yes | LUXAIRE | HRCU-A-CB (Split System: Heat Pump with Remote Outdoor Unit-Air-Source) | Centrally-Ducted | HH836E2S11 | CTF48C5CFS1 | TM8V080C16MP12 | 33000 | 18 | 11 | 8.5 | 31200 | 24200 | 77.56% | 2
214396977 | 2.75 | Yes | LUXAIRE | HRCU-A-CB (Split System: Heat Pump with Remote Outdoor Unit-Air-Source) | Centrally-Ducted | HH836E2S11 | CTF48C5CFS1 | TMLV100C16MP12 | 33000 | 18 | 11 | 8.5 | 31200 | 24200 | 77.56% | 2
214397383 | 2.75 | Yes | LUXAIRE | HRCU-A-CB (Split System: Heat Pump with Remote Outdoor Unit-Air-Source) | Centrally-Ducted | HH836E2S11 | CTF48C5CFS1 | TM9E080C16MP12 | 33000 | 19 | 11 | 8.5 | 31000 | 24200 | 78.06% | 2
214396962 | 2.75 | Yes | LUXAIRE | HRCU-A-CB (Split System: Heat Pump with Remote Outdoor Unit-Air-Source) | Centrally-Ducted | HH836E2S11 | CTM48C5CFS1 | TMLE120C16MP11 | 33000 | 19 | 11 | 8.5 | 31000 | 24200 | 78.06% | 2
214396987 | 2.75 | Yes | LUXAIRE | HRCU-A-CB (Split System: Heat Pump with Remote Outdoor Unit-Air-Source) | Centrally-Ducted | HH836E2S11 | CTF48C5CFS1 | TPLC100C16MP13 | 33000 | 18 | 11 | 8.5 | 31200 | 24200 | 77.56% | 2
214396994 | 2.75 | Yes | LUXAIRE | HRCU-A-CB (Split System: Heat Pump with Remote Outdoor Unit-Air-Source) | Centrally-Ducted | HH836E2S11 | CTF48C5CFS1 | LPLC100C16MP13 | 33000 | 18 | 11 | 8.5 | 31200 | 24200 | 77.56% | 2
214397260 | 2.75 | Yes | LUXAIRE | HRCU-A-CB (Split System: Heat Pump with Remote Outdoor Unit-Air-Source) | Centrally-Ducted | HH836E2S11 | CTF36B5CDS1 | TM8Y080B12MP11 | 33000 | 18 | 11 | 8.5 | 30800 | 25200 | 81.82% | 2
214396534 | 2.75 | Yes | LUXAIRE | HRCU-A-CB (Split System: Heat Pump with Remote Outdoor Unit-Air-Source) | Centrally-Ducted | HH836E2S11 | CTM48C5CFS1 | TPLC080C16MP13 | 33000 | 18 | 11 | 8.5 | 31200 | 24200 | 77.56% | 2
214397292 | 2.75 | Yes | LUXAIRE | HRCU-A-CB (Split System: Heat Pump with Remote Outdoor Unit-Air-Source) | Centrally-Ducted | HH836E2S11 | CTF36B5CDS1+JME12B2SN1 |  | 33000 | 19 | 12 | 8.5 | 30000 | 24600 | 82% | 2
214396957 | 2.75 | Yes | LUXAIRE | HRCU-A-CB (Split System: Heat Pump with Remote Outdoor Unit-Air-Source) | Centrally-Ducted | HH836E2S11 | CTM48C5CFS1 | TM8E120C16MP11 | 33000 | 19 | 11 | 8.5 | 31000 | 24200 | 78.06% | 2
214396992 | 2.75 | Yes | LUXAIRE | HRCU-A-CB (Split System: Heat Pump with Remote Outdoor Unit-Air-Source) | Centrally-Ducted | HH836E2S11 | CTF48C5CFS1 | LPLC080C16MP13 | 33000 | 18 | 11 | 8.5 | 31200 | 24200 | 77.56% | 2
214397225 | 2.75 | Yes | LUXAIRE | HRCU-A-CB (Split System: Heat Pump with Remote Outdoor Unit-Air-Source) | Centrally-Ducted | HH836E2S11 | CTM36C5CDS1 | TM8Y120C20MP11 | 33000 | 17 | 11.7 | 8.5 | 30400 | 25000 | 82.24% | 2
214396539 | 2.75 | Yes | LUXAIRE | HRCU-A-CB (Split System: Heat Pump with Remote Outdoor Unit-Air-Source) | Centrally-Ducted | HH836E2S11 | CTM48C5CFS1 | TPLC100C16MP13 | 33000 | 18 | 11 | 8.5 | 31200 | 24200 | 77.56% | 2
214397324 | 2.75 | Yes | LUXAIRE | HRCU-A-CB (Split System: Heat Pump with Remote Outdoor Unit-Air-Source) | Centrally-Ducted | HH836E2S11 | CTF48C5CFS1 | TM9E100C16MP12 | 33000 | 19 | 11 | 8.5 | 31000 | 24200 | 78.06% | 2
214396544 | 2.75 | Yes | LUXAIRE | HRCU-A-CB (Split System: Heat Pump with Remote Outdoor Unit-Air-Source) | Centrally-Ducted | HH836E2S11 | CTM48C5CFS1 | LPLC080C16MP13 | 33000 | 18 | 11 | 8.5 | 31200 | 24200 | 77.56% | 2
214397230 | 2.75 | Yes | LUXAIRE | HRCU-A-CB (Split System: Heat Pump with Remote Outdoor Unit-Air-Source) | Centrally-Ducted | HH836E2S11 | CTM36C5CDS1 | TM8Y100C20MP11 | 33000 | 17 | 11.7 | 8.5 | 30400 | 25000 | 82.24% | 2
214397255 | 2.75 | Yes | LUXAIRE | HRCU-A-CB (Split System: Heat Pump with Remote Outdoor Unit-Air-Source) | Centrally-Ducted | HH836E2S11 | CTF36B5CDS1 | TM9Y080B12MP11 | 33000 | 18 | 11 | 8.5 | 31000 | 25400 | 81.94% | 2
214396546 | 2.75 | Yes | LUXAIRE | HRCU-A-CB (Split System: Heat Pump with Remote Outdoor Unit-Air-Source) | Centrally-Ducted | HH836E2S11 | CTM48C5CFS1 | LPLC100C16MP13 | 33000 | 18 | 11 | 8.5 | 31200 | 24200 | 77.56% | 2
214396982 | 2.75 | Yes | LUXAIRE | HRCU-A-CB (Split System: Heat Pump with Remote Outdoor Unit-Air-Source) | Centrally-Ducted | HH836E2S11 | CTF48C5CFS1 | TPLC080C16MP13 | 33000 | 18 | 11 | 8.5 | 31200 | 24200 | 77.56% | 2
214396524 | 2.75 | Yes | LUXAIRE | HRCU-A-CB (Split System: Heat Pump with Remote Outdoor Unit-Air-Source) | Centrally-Ducted | HH836E2S11 | CTM48C5CFS1 | TM8V080C16MP12 | 33000 | 18 | 11 | 8.5 | 31200 | 24200 | 77.56% | 2
214056948 | 2.75 | Yes | LUXAIRE | HRCU-A-CB (Split System: Heat Pump with Remote Outdoor Unit-Air-Source) | Centrally-Ducted | HMH72B341 | L(E,G)M36F4 |  | 33000 | 17 | 10 | 8.1 | 31800 | 27000 | 84.91% | 2.73
213297099 | 2.75 | No | LUXAIRE | HRCU-A-CB (Split System: Heat Pump with Remote Outdoor Unit-Air-Source) | Centrally-Ducted | HMH72B341 | XAFB30CXXN1+TXV | Z8ET080B12LMPS1 | 33000 | 18.5 | 9.5 | 8.1 | 33000 | 23400 | 70.91% | 2.04
213296784 | 2.75 | Yes | LUXAIRE | HRCU-A-CB (Split System: Heat Pump with Remote Outdoor Unit-Air-Source) | Centrally-Ducted | HMH72B341 | XAHC36DXXN1+TXV | Z9ET100C16SMPS1 | 33000 | 17.5 | 10 | 8.1 | 32200 | 22800 | 70.81% | 2
213297039 | 2.75 | No | LUXAIRE | HRCU-A-CB (Split System: Heat Pump with Remote Outdoor Unit-Air-Source) | Centrally-Ducted | HMH72B341 | XAHC36DXXN1+TXV | Z9ES080B12SMPS1 | 33000 | 16.5 | 9.5 | 8.1 | 32200 | 22800 | 70.81% | 2
213296789 | 2.75 | Yes | LUXAIRE | HRCU-A-CB (Split System: Heat Pump with Remote Outdoor Unit-Air-Source) | Centrally-Ducted | HMH72B341 | XAHC36DBCN1 | Z9ET100C16SMPS1 | 33000 | 17.5 | 10 | 8.1 | 32200 | 22800 | 70.81% | 2
213297089 | 2.75 | No | LUXAIRE | HRCU-A-CB (Split System: Heat Pump with Remote Outdoor Unit-Air-Source) | Centrally-Ducted | HMH72B341 | XAHC36DXXN1+TXV | Z8ET080B12LMPS1 | 33000 | 18 | 9.5 | 8.1 | 32000 | 22400 | 70% | 2
213297764 | 2.75 | No | LUXAIRE | HRCU-A-CB (Split System: Heat Pump with Remote Outdoor Unit-Air-Source) | Centrally-Ducted | HMH72B341 | XAFC30CXXN1+TXV | Z8ES120C20LMPS1 | 33000 | 17.5 | 9.5 | 8.5 | 33000 | 23400 | 70.91% | 2.04
213297789 | 2.75 | No | LUXAIRE | HRCU-A-CB (Split System: Heat Pump with Remote Outdoor Unit-Air-Source) | Centrally-Ducted | HMH72B341 | XAFC30CXXN1+TXV | Z8ES100B12SMPS1 | 33000 | 18 | 9.5 | 8.5 | 33000 | 23200 | 70.3% | 2.04
213297824 | 2.75 | No | LUXAIRE | HRCU-A-CB (Split System: Heat Pump with Remote Outdoor Unit-Air-Source) | Centrally-Ducted | HMH72B341 | XAFB30CXXN1+TXV | Z8ES080B12LMPS1 | 33000 | 18 | 9.5 | 8.5 | 33000 | 23400 | 70.91% | 2.04
213297044 | 2.75 | No | LUXAIRE | HRCU-A-CB (Split System: Heat Pump with Remote Outdoor Unit-Air-Source) | Centrally-Ducted | HMH72B341 | XAHC36DBCN1 | Z9ES080B12SMPS1 | 33000 | 16.5 | 9.5 | 8.1 | 32200 | 22800 | 70.81% | 2
213297094 | 2.75 | No | LUXAIRE | HRCU-A-CB (Split System: Heat Pump with Remote Outdoor Unit-Air-Source) | Centrally-Ducted | HMH72B341 | XAHC36DBCN1 | Z8ET080B12LMPS1 | 33000 | 18 | 9.5 | 8.1 | 32000 | 22400 | 70% | 2
214092350 | 2.75 | Yes | LUXAIRE | HRCU-A-CB (Split System: Heat Pump with Remote Outdoor Unit-Air-Source) | Centrally-Ducted | HMH72B341 | D(A,C,E)36A34+TDR | TM9E080C16MP12 | 33000 | 18 | 10 | 8.1 | 32400 | 45000 | 138.9% | 3.04
214092988 | 2.75 | Yes | LUXAIRE | HRCU-A-CB (Split System: Heat Pump with Remote Outdoor Unit-Air-Source) | Centrally-Ducted | HMH72B341 | D(A,C,E)36A36+TDR | TM8E100C16MP11 | 33000 | 18 | 10 | 8.1 | 32400 | 45000 | 138.9% | 3.06
214092290 | 2.75 | Yes | LUXAIRE | HRCU-A-CB (Split System: Heat Pump with Remote Outdoor Unit-Air-Source) | Centrally-Ducted | HMH72B341 | D(A,C,E)36A34+TDR | TM8E080C16MP11 | 33000 | 18 | 10 | 8.1 | 32400 | 45000 | 138.9% | 3.06
214092408 | 2.75 | Yes | LUXAIRE | HRCU-A-CB (Split System: Heat Pump with Remote Outdoor Unit-Air-Source) | Centrally-Ducted | HMH72B341 | D(A,C,E)42A44+TDR | TMLE080C16MP11 | 33000 | 18 | 10 | 8.3 | 32400 | 45000 | 138.9% | 3.11
214092409 | 2.75 | Yes | LUXAIRE | HRCU-A-CB (Split System: Heat Pump with Remote Outdoor Unit-Air-Source) | Centrally-Ducted | HMH72B341 | D(A,C,E)48B34+TDR | TMLE080C16MP11 | 33000 | 18 | 10 | 8.2 | 32400 | 45000 | 138.9% | 3.11
214092352 | 2.75 | Yes | LUXAIRE | HRCU-A-CB (Split System: Heat Pump with Remote Outdoor Unit-Air-Source) | Centrally-Ducted | HMH72B341 | D(A,C,E)48B34+TDR | TM9E080C16MP12 | 33000 | 18 | 10 | 8.1 | 32400 | 45000 | 138.9% | 3.09
214093099 | 2.75 | Yes | LUXAIRE | HRCU-A-CB (Split System: Heat Pump with Remote Outdoor Unit-Air-Source) | Centrally-Ducted | HMH72B341 | D(A,C,E)36A36+TDR | TMLE080C16MP11 | 33000 | 18 | 10 | 8.1 | 32400 | 45000 | 138.9% | 3.06
214092292 | 2.75 | Yes | LUXAIRE | HRCU-A-CB (Split System: Heat Pump with Remote Outdoor Unit-Air-Source) | Centrally-Ducted | HMH72B341 | D(A,C,E)48B34+TDR | TM8E080C16MP11 | 33000 | 18 | 10 | 8.2 | 32400 | 45000 | 138.9% | 3.11
214093044 | 2.75 | Yes | LUXAIRE | HRCU-A-CB (Split System: Heat Pump with Remote Outdoor Unit-Air-Source) | Centrally-Ducted | HMH72B341 | D(A,C,E)48B36+TDR | TM9E080C16MP12 | 33000 | 18 | 10 | 8.1 | 32400 | 45000 | 138.9% | 3.09
214092297 | 2.75 | Yes | LUXAIRE | HRCU-A-CB (Split System: Heat Pump with Remote Outdoor Unit-Air-Source) | Centrally-Ducted | HMH72B341 | D(A,C,E)42A44+TDR | TM8E100C16MP11 | 33000 | 18 | 10 | 8.3 | 32400 | 45000 | 138.9% | 3.11
214092298 | 2.75 | Yes | LUXAIRE | HRCU-A-CB (Split System: Heat Pump with Remote Outdoor Unit-Air-Source) | Centrally-Ducted | HMH72B341 | D(A,C,E)48B34+TDR | TM8E100C16MP11 | 33000 | 18 | 10 | 8.2 | 32400 | 45000 | 138.9% | 3.11
214092407 | 2.75 | Yes | LUXAIRE | HRCU-A-CB (Split System: Heat Pump with Remote Outdoor Unit-Air-Source) | Centrally-Ducted | HMH72B341 | D(A,C,E)36A34+TDR | TMLE080C16MP11 | 33000 | 18 | 10 | 8.1 | 32400 | 45000 | 138.9% | 3.06
214093042 | 2.75 | Yes | LUXAIRE | HRCU-A-CB (Split System: Heat Pump with Remote Outdoor Unit-Air-Source) | Centrally-Ducted | HMH72B341 | D(A,C,E)36A36+TDR | TM9E080C16MP12 | 33000 | 18 | 10 | 8.1 | 32400 | 45000 | 138.9% | 3.04
214093106 | 2.75 | Yes | LUXAIRE | HRCU-A-CB (Split System: Heat Pump with Remote Outdoor Unit-Air-Source) | Centrally-Ducted | HMH72B341 | D(A,C,E)42A46+TDR | TMLE100C16MP11 | 33000 | 18 | 10 | 8.3 | 32400 | 45000 | 138.9% | 3.11
214093043 | 2.75 | Yes | LUXAIRE | HRCU-A-CB (Split System: Heat Pump with Remote Outdoor Unit-Air-Source) | Centrally-Ducted | HMH72B341 | D(A,C,E)42A46+TDR | TM9E080C16MP12 | 33000 | 18 | 10 | 8.1 | 32400 | 45500 | 140.4% | 3.12
214092351 | 2.75 | Yes | LUXAIRE | HRCU-A-CB (Split System: Heat Pump with Remote Outdoor Unit-Air-Source) | Centrally-Ducted | HMH72B341 | D(A,C,E)42A44+TDR | TM9E080C16MP12 | 33000 | 18 | 10 | 8.1 | 32400 | 45500 | 140.4% | 3.12
214093107 | 2.75 | Yes | LUXAIRE | HRCU-A-CB (Split System: Heat Pump with Remote Outdoor Unit-Air-Source) | Centrally-Ducted | HMH72B341 | D(A,C,E)48B36+TDR | TMLE100C16MP11 | 33000 | 18 | 10 | 8.2 | 32400 | 45000 | 138.9% | 3.11
214092984 | 2.75 | Yes | LUXAIRE | HRCU-A-CB (Split System: Heat Pump with Remote Outdoor Unit-Air-Source) | Centrally-Ducted | HMH72B341 | D(A,C,E)48B36+TDR | TM8E080C16MP11 | 33000 | 18 | 10 | 8.2 | 32400 | 45000 | 138.9% | 3.11
214092414 | 2.75 | Yes | LUXAIRE | HRCU-A-CB (Split System: Heat Pump with Remote Outdoor Unit-Air-Source) | Centrally-Ducted | HMH72B341 | D(A,C,E)42A44+TDR | TMLE100C16MP11 | 33000 | 18 | 10 | 8.3 | 32400 | 45000 | 138.9% | 3.11
214092982 | 2.75 | Yes | LUXAIRE | HRCU-A-CB (Split System: Heat Pump with Remote Outdoor Unit-Air-Source) | Centrally-Ducted | HMH72B341 | D(A,C,E)36A36+TDR | TM8E080C16MP11 | 33000 | 18 | 10 | 8.1 | 32400 | 45000 | 138.9% | 3.06
214092291 | 2.75 | Yes | LUXAIRE | HRCU-A-CB (Split System: Heat Pump with Remote Outdoor Unit-Air-Source) | Centrally-Ducted | HMH72B341 | D(A,C,E)42A44+TDR | TM8E080C16MP11 | 33000 | 18 | 10 | 8.3 | 32400 | 45000 | 138.9% | 3.11
213297829 | 2.75 | No | LUXAIRE | HRCU-A-CB (Split System: Heat Pump with Remote Outdoor Unit-Air-Source) | Centrally-Ducted | HMH72B341 | XAUB30CXXN1+TXV | Z8ES080B12SMPS1 | 33000 | 18 | 9.5 | 8.5 | 33000 | 23400 | 70.91% | 2.04
213297054 | 2.75 | No | LUXAIRE | HRCU-A-CB (Split System: Heat Pump with Remote Outdoor Unit-Air-Source) | Centrally-Ducted | HMH72B341 | XAHC36DBCN1 | Z9ES060B12SMPS1 | 33000 | 16.5 | 9.5 | 8.1 | 32200 | 22800 | 70.81% | 2
213297834 | 2.75 | No | LUXAIRE | HRCU-A-CB (Split System: Heat Pump with Remote Outdoor Unit-Air-Source) | Centrally-Ducted | HMH72B341 | XAUB30CXXN1+TXV | Z8ES080B12LMPS1 | 33000 | 18 | 9.5 | 8.5 | 33000 | 23400 | 70.91% | 2.04
213297049 | 2.75 | No | LUXAIRE | HRCU-A-CB (Split System: Heat Pump with Remote Outdoor Unit-Air-Source) | Centrally-Ducted | HMH72B341 | XAHC36DXXN1+TXV | Z9ES060B12SMPS1 | 33000 | 16.5 | 9.5 | 8.1 | 32200 | 22800 | 70.81% | 2
214093105 | 2.75 | Yes | LUXAIRE | HRCU-A-CB (Split System: Heat Pump with Remote Outdoor Unit-Air-Source) | Centrally-Ducted | HMH72B341 | D(A,C,E)36A36+TDR | TMLE100C16MP11 | 33000 | 18 | 10 | 8.1 | 32400 | 45000 | 138.9% | 3.06
214092989 | 2.75 | Yes | LUXAIRE | HRCU-A-CB (Split System: Heat Pump with Remote Outdoor Unit-Air-Source) | Centrally-Ducted | HMH72B341 | D(A,C,E)42A46+TDR | TM8E100C16MP11 | 33000 | 18 | 10 | 8.3 | 32400 | 45000 | 138.9% | 3.11
214092990 | 2.75 | Yes | LUXAIRE | HRCU-A-CB (Split System: Heat Pump with Remote Outdoor Unit-Air-Source) | Centrally-Ducted | HMH72B341 | D(A,C,E)48B36+TDR | TM8E100C16MP11 | 33000 | 18 | 10 | 8.2 | 32400 | 45000 | 138.9% | 3.11
213297104 | 2.75 | No | LUXAIRE | HRCU-A-CB (Split System: Heat Pump with Remote Outdoor Unit-Air-Source) | Centrally-Ducted | HMH72B341 | XAUB30CXXN1+TXV | Z8ET080B12LMPS1 | 33000 | 18.5 | 9.5 | 8.1 | 33000 | 23400 | 70.91% | 2.04
213297794 | 2.75 | No | LUXAIRE | HRCU-A-CB (Split System: Heat Pump with Remote Outdoor Unit-Air-Source) | Centrally-Ducted | HMH72B341 | XAFC30CXXN1+TXV | Z8ES100B12LMPS1 | 33000 | 18 | 9.5 | 8.5 | 33000 | 23200 | 70.3% | 2.04
214093100 | 2.75 | Yes | LUXAIRE | HRCU-A-CB (Split System: Heat Pump with Remote Outdoor Unit-Air-Source) | Centrally-Ducted | HMH72B341 | D(A,C,E)42A46+TDR | TMLE080C16MP11 | 33000 | 18 | 10 | 8.3 | 32400 | 45000 | 138.9% | 3.11
213297759 | 2.75 | No | LUXAIRE | HRCU-A-CB (Split System: Heat Pump with Remote Outdoor Unit-Air-Source) | Centrally-Ducted | HMH72B341 | XAFC30CXXN1+TXV | Z8ES120C20SMPS1 | 33000 | 17.5 | 9.5 | 8.5 | 33000 | 23400 | 70.91% | 2.04
211395916 | 2.75 | No | LUXAIRE | HRCU-A-CB (Split System: Heat Pump with Remote Outdoor Unit-Air-Source) | Centrally-Ducted | HMH72B341 | XAFC48FBCN1 | LP9C060B12MP13 | 33000 | 16.5 | 9 | 8.1 | 32400 | 24000 | 74.07% | 2.04
211398123 | 2.75 | No | LUXAIRE | HRCU-A-CB (Split System: Heat Pump with Remote Outdoor Unit-Air-Source) | Centrally-Ducted | HMH72B341 | XAHD48FBCN1 | TM8E120C16MP11 | 33000 | 16.5 | 9.5 | 8.5 | 31800 | 23200 | 72.96% | 2.04
211398191 | 2.75 | No | LUXAIRE | HRCU-A-CB (Split System: Heat Pump with Remote Outdoor Unit-Air-Source) | Centrally-Ducted | HMH72B341 | XAHC48FBCN1 | TMLE120C16MP11 | 33000 | 17 | 9.5 | 8.5 | 31600 | 23200 | 73.42% | 2.04
211398089 | 2.75 | No | LUXAIRE | HRCU-A-CB (Split System: Heat Pump with Remote Outdoor Unit-Air-Source) | Centrally-Ducted | HMH72B341 | XAUC48FXXN1+TXV | LPLC080B12MP13 | 33000 | 16 | 9 | 8.1 | 32600 | 24000 | 73.62% | 2.02
211390321 | 2.75 | No | LUXAIRE | HRCU-A-CB (Split System: Heat Pump with Remote Outdoor Unit-Air-Source) | Centrally-Ducted | HMH72B341 | XAFC30CXXN1+TXV | TM8V100C16MP12 | 33000 | 17.5 | 9.5 | 8.5 | 33000 | 23200 | 70.3% | 2.04
211390348 | 2.75 | No | LUXAIRE | HRCU-A-CB (Split System: Heat Pump with Remote Outdoor Unit-Air-Source) | Centrally-Ducted | HMH72B341 | XAFC30CXXN1+TXV | TMLV100C16MP12 | 33000 | 17.5 | 9.5 | 8.5 | 33000 | 23200 | 70.3% | 2.04
211394773 | 2.75 | No | LUXAIRE | HRCU-A-CB (Split System: Heat Pump with Remote Outdoor Unit-Air-Source) | Centrally-Ducted | HMH72B341 | XAHC48FXXN1+TXV | TP9C100C16MP13 | 33000 | 16.5 | 9 | 8.5 | 31800 | 23200 | 72.96% | 2.04
211395861 | 2.75 | No | LUXAIRE | HRCU-A-CB (Split System: Heat Pump with Remote Outdoor Unit-Air-Source) | Centrally-Ducted | HMH72B341 | XAFC48FBCN1 | TM9V060B12MP12 | 33000 | 16.5 | 9 | 8.1 | 32400 | 24000 | 74.07% | 2.04
211398108 | 2.75 | No | LUXAIRE | HRCU-A-CB (Split System: Heat Pump with Remote Outdoor Unit-Air-Source) | Centrally-Ducted | HMH72B341 | XAHD48FXXN1+TXV | TMLE120C16MP11 | 33000 | 16.5 | 9.5 | 8.5 | 31800 | 23200 | 72.96% | 2.04
211398403 | 2.75 | No | LUXAIRE | HRCU-A-CB (Split System: Heat Pump with Remote Outdoor Unit-Air-Source) | Centrally-Ducted | HMH72B341 | XAHC48FXXN1+TXV | TM8E100C16MP11 | 33000 | 17 | 9.5 | 8.5 | 31800 | 23200 | 72.96% | 2.04
211398005 | 2.75 | No | LUXAIRE | HRCU-A-CB (Split System: Heat Pump with Remote Outdoor Unit-Air-Source) | Centrally-Ducted | HMH72B341 | XAFC48FXXN1+TXV | TM8V080B12MP12 | 33000 | 16 | 9 | 8.1 | 32600 | 24000 | 73.62% | 2.02
211395807 | 2.75 | No | LUXAIRE | HRCU-A-CB (Split System: Heat Pump with Remote Outdoor Unit-Air-Source) | Centrally-Ducted | HMH72B341 | XAFC48FXXN1+TXV | TM9V060B12MP12 | 33000 | 16.5 | 9 | 8.1 | 32400 | 24000 | 74.07% | 2.04
211398093 | 2.75 | No | LUXAIRE | HRCU-A-CB (Split System: Heat Pump with Remote Outdoor Unit-Air-Source) | Centrally-Ducted | HMH72B341 | XAHD48FXXN1+TXV | TM8E120C16MP11 | 33000 | 16.5 | 9.5 | 8.5 | 31800 | 23200 | 72.96% | 2.04
211398083 | 2.75 | No | LUXAIRE | HRCU-A-CB (Split System: Heat Pump with Remote Outdoor Unit-Air-Source) | Centrally-Ducted | HMH72B341 | XAUC48FXXN1+TXV | TPLC080B12MP13 | 33000 | 16 | 9 | 8.1 | 32600 | 24000 | 73.62% | 2.02
214396967 | 2.75 | Yes | LUXAIRE | HRCU-A-CB (Split System: Heat Pump with Remote Outdoor Unit-Air-Source) | Centrally-Ducted | HH836E2S11 | CTF48C5CFS1 | TM8V100C16MP12 | 33000 | 18 | 11 | 8.5 | 31200 | 24200 | 77.56% | 2
214092296 | 2.75 | Yes | LUXAIRE | HRCU-A-CB (Split System: Heat Pump with Remote Outdoor Unit-Air-Source) | Centrally-Ducted | HMH72B341 | D(A,C,E)36A34+TDR | TM8E100C16MP11 | 33000 | 18 | 10 | 8.1 | 32400 | 45000 | 138.9% | 3.06
214092413 | 2.75 | Yes | LUXAIRE | HRCU-A-CB (Split System: Heat Pump with Remote Outdoor Unit-Air-Source) | Centrally-Ducted | HMH72B341 | D(A,C,E)36A34+TDR | TMLE100C16MP11 | 33000 | 18 | 10 | 8.1 | 32400 | 45000 | 138.9% | 3.06
214092415 | 2.75 | Yes | LUXAIRE | HRCU-A-CB (Split System: Heat Pump with Remote Outdoor Unit-Air-Source) | Centrally-Ducted | HMH72B341 | D(A,C,E)48B34+TDR | TMLE100C16MP11 | 33000 | 18 | 10 | 8.2 | 32400 | 45000 | 138.9% | 3.11
214092983 | 2.75 | Yes | LUXAIRE | HRCU-A-CB (Split System: Heat Pump with Remote Outdoor Unit-Air-Source) | Centrally-Ducted | HMH72B341 | D(A,C,E)42A46+TDR | TM8E080C16MP11 | 33000 | 18 | 10 | 8.3 | 32400 | 45000 | 138.9% | 3.11
214093101 | 2.75 | Yes | LUXAIRE | HRCU-A-CB (Split System: Heat Pump with Remote Outdoor Unit-Air-Source) | Centrally-Ducted | HMH72B341 | D(A,C,E)48B36+TDR | TMLE080C16MP11 | 33000 | 18 | 10 | 8.2 | 32400 | 45000 | 138.9% | 3.11
213297819 | 2.75 | No | LUXAIRE | HRCU-A-CB (Split System: Heat Pump with Remote Outdoor Unit-Air-Source) | Centrally-Ducted | HMH72B341 | XAFB30CXXN1+TXV | Z8ES080B12SMPS1 | 33000 | 18 | 9.5 | 8.5 | 33000 | 23400 | 70.91% | 2.04
211749869 | 2.75 | Yes | MDV | HRCU-A-CB-O | Mini-Splits(Non-Ducted) | MOD30-33HFN1-MSR0W | MSAGF-33HRFN1-MSR0W |  | 33000 | 20 | 11.7 | 10 | 35000 | 34600 | 98.86% | 1.8
211749870 | 2.75 | Yes | MDV | HRCU-A-CB-O | Mini-Splits(Non-Ducted) | MOD30-33HFN1-MSR0W | MSEPD-33HRFN1-MSR0W |  | 33000 | 19.5 | 12 | 10 | 35000 | 34600 | 98.86% | 1.8
214649695 | 2.75 | Yes | MIDEA | HRCU-A-CB (Split System: Heat Pump with Remote Outdoor Unit-Air-Source) | Centrally-Ducted | MOVB-60HDN1-M18M | D(A,C,E)48C34+TDR | MGH96M060B3A | 33000 | 16.5 | 11.7 | 8.5 | 34600 | 26000 | 75.14% | 2.41
214649707 | 2.75 | Yes | MIDEA | HRCU-A-CB (Split System: Heat Pump with Remote Outdoor Unit-Air-Source) | Centrally-Ducted | MOVB-60HDN1-M18M | D(A,C,E)36C34+TDR | MGH96M100C5A | 33000 | 16.5 | 11 | 8.3 | 34400 | 26200 | 76.16% | 2.38
214649699 | 2.75 | Yes | MIDEA | HRCU-A-CB (Split System: Heat Pump with Remote Outdoor Unit-Air-Source) | Centrally-Ducted | MOVB-60HDN1-M18M | D(A,C,E)48C34+TDR | MGH96M080B3A | 33000 | 16.5 | 11.7 | 8.5 | 34400 | 25800 | 75% | 2.3
214010084 | 2.75 | Yes | MIDEA | HRCU-A-CB (Split System: Heat Pump with Remote Outdoor Unit-Air-Source) | Centrally-Ducted | MOVB-36HDN1-M20G | MC**4248CNTF | MGH96M100C5A | 33000 | 18.5 | 12 | 9 | 34200 | 24200 | 70.76% | 1.9
214010083 | 2.75 | Yes | MIDEA | HRCU-A-CB (Split System: Heat Pump with Remote Outdoor Unit-Air-Source) | Centrally-Ducted | MOVB-36HDN1-M20G | MC**4248BNTF | MGH96M080B3A | 33000 | 18.5 | 11.2 | 9 | 34200 | 24200 | 70.76% | 1.88
214771648 | 2.75 | Yes | MIDEA | HRCU-A-CB (Split System: Heat Pump with Remote Outdoor Unit-Air-Source) | Centrally-Ducted | MOVB-36HDN10-M20G | MC**4248CN10TH | MGV96U100C5C | 33000 | 18 | 11.7 | 9 | 34200 | 24200 | 70.76% | 1.9
214771647 | 2.75 | Yes | MIDEA | HRCU-A-CB (Split System: Heat Pump with Remote Outdoor Unit-Air-Source) | Centrally-Ducted | MOVB-36HDN10-M20G | MC**4248BN10TH | MGV96U080B3C | 33000 | 18 | 11 | 9 | 34200 | 24000 | 70.18% | 1.88
213617710 | 2.75 | Yes | Mitsubishi Electric | HRCU-A-CB | Mini-Splits(Ducted) | PUZ-HA36NKA1*** | PVA-A36AA* |  | 33000 | 18.2 | 13.2 | 10 | 40000 | 38000 | 95% | 2
213362177 | 2.75 | Yes | Mitsubishi Electric | HRCU-A-CB | Mini-Splits(Ducted) | SUZ-KA36NAHZ* | PEAD-A36AA9 |  | 33000 | 15.2 | 12.5 | 9.3 | 40000 | 38000 | 95% | 1.75
211259279 | 2.75 | Yes | Mitsubishi Electric | HRCU-A-CB | Mini-Splits(Ducted) | PUZ-HA36NKA | PVA-A36AA* |  | 33000 | 18.2 | 13.2 | 10 | 40000 | 38000 | 95% | 2
207702726 | 2.75 | Yes | Mitsubishi Electric | HRCU-A-CB | Mini-Splits(Ducted) | SUZ-KA36NAHZ | PEAD-A36AA* |  | 33000 | 15.2 | 12.5 | 8.9 | 40000 | 37000 | 92.5% | 1.75
213785764 | 2.75 | Yes | Mitsutomo | HRCU-A-CB-O | Mini-Splits(Non-Ducted) | HO-SZ36-AB-Q | HW-SZ36-AB-Q |  | 33000 | 20 | 11.7 | 10 | 35000 | 34600 | 98.86% | 1.8
210368124 | 2.75 | No | RHEEM | HRCU-A-CB-O | Mini-Splits(Non-Ducted) | RO1HHZ36AJ3S | RIWHHZ36AJ3S |  | 33000 | 18 | 8.1 | 9.6 | 34000 | 25200 | 74.12% | 1.8
211781754 | 2.75 | Yes | RHEEM | HRCU-A-CB | Mini-Splits(Ducted) | RD16AZ36AJHUA | RHMVZ3621MNAUAJ |  | 33000 | 17.1 | 11 | 10.4 | 38000 | 42000 | 110.5% | 1.84
210368125 | 2.75 | No | RUUD | HRCU-A-CB-O | Mini-Splits(Non-Ducted) | RO1HHZ36AJ3S | UIWHHZ36AJ3S |  | 33000 | 18 | 8.1 | 9.6 | 34000 | 25200 | 74.12% | 1.8
211781771 | 2.75 | Yes | RUUD | HRCU-A-CB | Mini-Splits(Ducted) | RD16AZ36AJHUA | RHMVZ3621MNAUAJ |  | 33000 | 17.1 | 11 | 10.4 | 38000 | 42000 | 110.5% | 1.84
213612056 | 2.75 | Yes | RUUD | HRCU-A-CB (Split System: Heat Pump with Remote Outdoor Unit-Air-Source) | Centrally-Ducted | RP15AZ36AJ2N | D(A,C,E)36A34+TDR | R802V1004A17UH | 33000 | 15.4 | 11.7 | 8.1 | 34000 | 26400 | 77.65% | 2.78
213612051 | 2.75 | Yes | RUUD | HRCU-A-CB (Split System: Heat Pump with Remote Outdoor Unit-Air-Source) | Centrally-Ducted | RP15AZ36AJ2N | D(A,C,E)36A34+TDR | R802V0503A14DZ | 33000 | 15.4 | 10 | 8.1 | 34000 | 26600 | 78.24% | 2.79
214394525 | 2.75 | Yes | RUUD | HRCU-A-CB (Split System: Heat Pump with Remote Outdoor Unit-Air-Source) | Centrally-Ducted | RD17AZ36AJ3N | D(A,C,E)42B44+TDR | U98MV0603A17UPS | 33000 | 18 | 10 | 8.1 | 34200 | 29800 | 87.13% | 1.9
214393852 | 2.75 | Yes | RUUD | HRCU-A-CB (Split System: Heat Pump with Remote Outdoor Unit-Air-Source) | Centrally-Ducted | RD17AZ36AJ3N | D(A,C,E)36C44+TDR | R951V0703A17M4S | 33000 | 18 | 10 | 8.1 | 34200 | 29600 | 86.55% | 1.9
214393829 | 2.75 | Yes | RUUD | HRCU-A-CB (Split System: Heat Pump with Remote Outdoor Unit-Air-Source) | Centrally-Ducted | RD17AZ36AJ3N | D(A,C,E)42B44+TDR | R951V0603A17UHU | 33000 | 18 | 10 | 8.1 | 34200 | 29800 | 87.13% | 1.9
214393904 | 2.75 | Yes | RUUD | HRCU-A-CB (Split System: Heat Pump with Remote Outdoor Unit-Air-Source) | Centrally-Ducted | RD17AZ36AJ3N | D(A,C,E)36C44+TDR | R951V0855A21M4S | 33000 | 18 | 10 | 8.1 | 34200 | 29600 | 86.55% | 1.9
214393714 | 2.75 | Yes | RUUD | HRCU-A-CB (Split System: Heat Pump with Remote Outdoor Unit-Air-Source) | Centrally-Ducted | RD17AZ36AJ3N | D(A,C,E)42B44+TDR | R921V1005A21M4S | 33000 | 17 | 10 | 8.1 | 34200 | 29600 | 86.55% | 1.9
214394368 | 2.75 | Yes | RUUD | HRCU-A-CB (Split System: Heat Pump with Remote Outdoor Unit-Air-Source) | Centrally-Ducted | RD17AZ36AJ3N | D(A,C,E)36C44+TDR | U97MV0603A17DHS | 33000 | 18 | 10 | 8.1 | 34200 | 29600 | 86.55% | 1.9
214392758 | 2.75 | Yes | RUUD | HRCU-A-CB (Split System: Heat Pump with Remote Outdoor Unit-Air-Source) | Centrally-Ducted | RD17AZ36AJ3N | D(A,C,E)36C44+TDR | R801V0504A17UHS | 33000 | 18 | 10 | 8.1 | 34200 | 29800 | 87.13% | 1.9
214392765 | 2.75 | Yes | RUUD | HRCU-A-CB (Split System: Heat Pump with Remote Outdoor Unit-Air-Source) | Centrally-Ducted | RD17AZ36AJ3N | D(A,C,E)42B44+TDR | R801V0504A17UHS | 33000 | 18 | 10 | 8.1 | 34200 | 29800 | 87.13% | 1.9
214393628 | 2.75 | Yes | RUUD | HRCU-A-CB (Split System: Heat Pump with Remote Outdoor Unit-Air-Source) | Centrally-Ducted | RD17AZ36AJ3N | D(A,C,E)36C44+TDR | R921V0703A17M4S | 33000 | 18 | 10 | 8.1 | 34200 | 29600 | 86.55% | 1.9
214392735 | 2.75 | Yes | RUUD | HRCU-A-CB (Split System: Heat Pump with Remote Outdoor Unit-Air-Source) | Centrally-Ducted | RD17AZ36AJ3N | D(A,C,E)42B44+TDR | R801V0504A17UHN | 33000 | 18 | 10 | 8.1 | 34200 | 29800 | 87.13% | 1.9
214393769 | 2.75 | Yes | RUUD | HRCU-A-CB (Split System: Heat Pump with Remote Outdoor Unit-Air-Source) | Centrally-Ducted | RD17AZ36AJ3N | D(A,C,E)42B44+TDR | R951V0403A17UHU | 33000 | 18 | 10 | 8.1 | 34200 | 29800 | 87.13% | 1.9
214394428 | 2.75 | Yes | RUUD | HRCU-A-CB (Split System: Heat Pump with Remote Outdoor Unit-Air-Source) | Centrally-Ducted | RD17AZ36AJ3N | D(A,C,E)36C44+TDR | U97MV0855A21DHS | 33000 | 18 | 10 | 8.1 | 34200 | 29400 | 85.96% | 1.9
214393822 | 2.75 | Yes | RUUD | HRCU-A-CB (Split System: Heat Pump with Remote Outdoor Unit-Air-Source) | Centrally-Ducted | RD17AZ36AJ3N | D(A,C,E)36C44+TDR | R951V0603A17UHU | 33000 | 18 | 10 | 8.1 | 34200 | 29800 | 87.13% | 1.9
214393859 | 2.75 | Yes | RUUD | HRCU-A-CB (Split System: Heat Pump with Remote Outdoor Unit-Air-Source) | Centrally-Ducted | RD17AZ36AJ3N | D(A,C,E)42B44+TDR | R951V0703A17M4S | 33000 | 18 | 10 | 8.1 | 34200 | 29600 | 86.55% | 1.9
214394435 | 2.75 | Yes | RUUD | HRCU-A-CB (Split System: Heat Pump with Remote Outdoor Unit-Air-Source) | Centrally-Ducted | RD17AZ36AJ3N | D(A,C,E)42B44+TDR | U97MV0855A21DHS | 33000 | 18 | 10 | 8.1 | 34200 | 29400 | 85.96% | 1.9
214393680 | 2.75 | Yes | RUUD | HRCU-A-CB (Split System: Heat Pump with Remote Outdoor Unit-Air-Source) | Centrally-Ducted | RD17AZ36AJ3N | D(A,C,E)36C44+TDR | R921V0855A21M4S | 33000 | 18 | 10 | 8.1 | 34200 | 29600 | 86.55% | 1.9
214393732 | 2.75 | Yes | RUUD | HRCU-A-CB (Split System: Heat Pump with Remote Outdoor Unit-Air-Source) | Centrally-Ducted | RD17AZ36AJ3N | D(A,C,E)36C44+TDR | R951V0403A17M4S | 33000 | 18 | 10 | 8.1 | 34200 | 29600 | 86.55% | 1.9
214392825 | 2.75 | Yes | RUUD | HRCU-A-CB (Split System: Heat Pump with Remote Outdoor Unit-Air-Source) | Centrally-Ducted | RD17AZ36AJ3N | D(A,C,E)42B44+TDR | R801V0704A17UHU | 33000 | 18 | 10 | 8.1 | 34200 | 29600 | 86.55% | 1.9
214393245 | 2.75 | Yes | RUUD | HRCU-A-CB (Split System: Heat Pump with Remote Outdoor Unit-Air-Source) | Centrally-Ducted | RD17AZ36AJ3N | D(A,C,E)42B44+TDR | R802V0754A17DZ | 33000 | 18 | 10 | 8.1 | 34200 | 29600 | 86.55% | 1.9
214393709 | 2.75 | Yes | RUUD | HRCU-A-CB (Split System: Heat Pump with Remote Outdoor Unit-Air-Source) | Centrally-Ducted | RD17AZ36AJ3N | D(A,C,E)36C44+TDR | R921V1005A21M4S | 33000 | 17 | 10 | 8.1 | 34200 | 29600 | 86.55% | 1.9
214393938 | 2.75 | Yes | RUUD | HRCU-A-CB (Split System: Heat Pump with Remote Outdoor Unit-Air-Source) | Centrally-Ducted | RD17AZ36AJ3N | D(A,C,E)42B44+TDR | R951V1005A21M4S | 33000 | 17 | 10 | 8.1 | 34200 | 29600 | 86.55% | 1.9
214392818 | 2.75 | Yes | RUUD | HRCU-A-CB (Split System: Heat Pump with Remote Outdoor Unit-Air-Source) | Centrally-Ducted | RD17AZ36AJ3N | D(A,C,E)36C44+TDR | R801V0704A17UHU | 33000 | 18 | 10 | 8.1 | 34200 | 29600 | 86.55% | 1.9
214394188 | 2.75 | Yes | RUUD | HRCU-A-CB (Split System: Heat Pump with Remote Outdoor Unit-Air-Source) | Centrally-Ducted | RD17AZ36AJ3N | D(A,C,E)36C44+TDR | U802VA050317M | 33000 | 18 | 10 | 8.1 | 34200 | 29600 | 86.55% | 1.9
214394195 | 2.75 | Yes | RUUD | HRCU-A-CB (Split System: Heat Pump with Remote Outdoor Unit-Air-Source) | Centrally-Ducted | RD17AZ36AJ3N | D(A,C,E)42B44+TDR | U802VA050317M | 33000 | 18 | 10 | 8.1 | 34200 | 29600 | 86.55% | 1.9
214394518 | 2.75 | Yes | RUUD | HRCU-A-CB (Split System: Heat Pump with Remote Outdoor Unit-Air-Source) | Centrally-Ducted | RD17AZ36AJ3N | D(A,C,E)36C44+TDR | U98MV0603A17UPS | 33000 | 18 | 10 | 8.1 | 34200 | 29800 | 87.13% | 1.9
214393185 | 2.75 | Yes | RUUD | HRCU-A-CB (Split System: Heat Pump with Remote Outdoor Unit-Air-Source) | Centrally-Ducted | RD17AZ36AJ3N | D(A,C,E)42B44+TDR | R802V0504A17UHN | 33000 | 18 | 10 | 8.1 | 34200 | 29800 | 87.13% | 1.9
214393208 | 2.75 | Yes | RUUD | HRCU-A-CB (Split System: Heat Pump with Remote Outdoor Unit-Air-Source) | Centrally-Ducted | RD17AZ36AJ3N | D(A,C,E)36C44+TDR | R802V0504A17UHS | 33000 | 18 | 10 | 8.1 | 34200 | 29800 | 87.13% | 1.9
214393635 | 2.75 | Yes | RUUD | HRCU-A-CB (Split System: Heat Pump with Remote Outdoor Unit-Air-Source) | Centrally-Ducted | RD17AZ36AJ3N | D(A,C,E)42B44+TDR | R921V0703A17M4S | 33000 | 18 | 10 | 8.1 | 34200 | 29600 | 86.55% | 1.9
214393687 | 2.75 | Yes | RUUD | HRCU-A-CB (Split System: Heat Pump with Remote Outdoor Unit-Air-Source) | Centrally-Ducted | RD17AZ36AJ3N | D(A,C,E)42B44+TDR | R921V0855A21M4S | 33000 | 18 | 10 | 8.1 | 34200 | 29600 | 86.55% | 1.9
214394615 | 2.75 | Yes | RUUD | HRCU-A-CB (Split System: Heat Pump with Remote Outdoor Unit-Air-Source) | Centrally-Ducted | RD17AZ36AJ3N | D(A,C,E)42B44+TDR | U98MV1005A21UPS | 33000 | 18 | 10 | 8.1 | 34200 | 29600 | 86.55% | 1.9
214392728 | 2.75 | Yes | RUUD | HRCU-A-CB (Split System: Heat Pump with Remote Outdoor Unit-Air-Source) | Centrally-Ducted | RD17AZ36AJ3N | D(A,C,E)36C44+TDR | R801V0504A17UHN | 33000 | 18 | 10 | 8.1 | 34200 | 29800 | 87.13% | 1.9
214392848 | 2.75 | Yes | RUUD | HRCU-A-CB (Split System: Heat Pump with Remote Outdoor Unit-Air-Source) | Centrally-Ducted | RD17AZ36AJ3N | D(A,C,E)36C44+TDR | R801V0754A17DZ | 33000 | 18 | 10 | 8.1 | 34200 | 29600 | 86.55% | 1.9
214393178 | 2.75 | Yes | RUUD | HRCU-A-CB (Split System: Heat Pump with Remote Outdoor Unit-Air-Source) | Centrally-Ducted | RD17AZ36AJ3N | D(A,C,E)36C44+TDR | R802V0504A17UHN | 33000 | 18 | 10 | 8.1 | 34200 | 29800 | 87.13% | 1.9
214394053 | 2.75 | Yes | RUUD | HRCU-A-CB (Split System: Heat Pump with Remote Outdoor Unit-Air-Source) | Centrally-Ducted | RD17AZ36AJ3N | D(A,C,E)42B44+TDR | R962V0703A17M4S | 33000 | 18 | 10 | 8.1 | 34200 | 29600 | 86.55% | 1.9
214394255 | 2.75 | Yes | RUUD | HRCU-A-CB (Split System: Heat Pump with Remote Outdoor Unit-Air-Source) | Centrally-Ducted | RD17AZ36AJ3N | D(A,C,E)42B44+TDR | U802VA075317Z | 33000 | 18 | 10 | 8.1 | 34200 | 29600 | 86.55% | 1.9
214393598 | 2.75 | Yes | RUUD | HRCU-A-CB (Split System: Heat Pump with Remote Outdoor Unit-Air-Source) | Centrally-Ducted | RD17AZ36AJ3N | D(A,C,E)36C44+TDR | R921V0603A17M4S | 33000 | 18 | 10 | 8.1 | 34200 | 29800 | 87.13% | 1.9
214393799 | 2.75 | Yes | RUUD | HRCU-A-CB (Split System: Heat Pump with Remote Outdoor Unit-Air-Source) | Centrally-Ducted | RD17AZ36AJ3N | D(A,C,E)42B44+TDR | R951V0603A17M4S | 33000 | 18 | 10 | 8.1 | 34200 | 29800 | 87.13% | 1.9
214392795 | 2.75 | Yes | RUUD | HRCU-A-CB (Split System: Heat Pump with Remote Outdoor Unit-Air-Source) | Centrally-Ducted | RD17AZ36AJ3N | D(A,C,E)42B44+TDR | R801V0504A17UHU | 33000 | 18 | 10 | 8.1 | 34200 | 29800 | 87.13% | 1.9
214393215 | 2.75 | Yes | RUUD | HRCU-A-CB (Split System: Heat Pump with Remote Outdoor Unit-Air-Source) | Centrally-Ducted | RD17AZ36AJ3N | D(A,C,E)42B44+TDR | R802V0504A17UHS | 33000 | 18 | 10 | 8.1 | 34200 | 29800 | 87.13% | 1.9
214393933 | 2.75 | Yes | RUUD | HRCU-A-CB (Split System: Heat Pump with Remote Outdoor Unit-Air-Source) | Centrally-Ducted | RD17AZ36AJ3N | D(A,C,E)36C44+TDR | R951V1005A21M4S | 33000 | 17 | 10 | 8.1 | 34200 | 29600 | 86.55% | 1.9
214394016 | 2.75 | Yes | RUUD | HRCU-A-CB (Split System: Heat Pump with Remote Outdoor Unit-Air-Source) | Centrally-Ducted | RD17AZ36AJ3N | D(A,C,E)36C44+TDR | R962V0603A17M4S | 33000 | 18 | 10 | 8.1 | 34200 | 29800 | 87.13% | 1.9
214393568 | 2.75 | Yes | RUUD | HRCU-A-CB (Split System: Heat Pump with Remote Outdoor Unit-Air-Source) | Centrally-Ducted | RD17AZ36AJ3N | D(A,C,E)36C44+TDR | R921V0403A17M4S | 33000 | 18 | 10 | 8.1 | 34200 | 29600 | 86.55% | 1.9
214393911 | 2.75 | Yes | RUUD | HRCU-A-CB (Split System: Heat Pump with Remote Outdoor Unit-Air-Source) | Centrally-Ducted | RD17AZ36AJ3N | D(A,C,E)42B44+TDR | R951V0855A21M4S | 33000 | 18 | 10 | 8.1 | 34200 | 29600 | 86.55% | 1.9
214392788 | 2.75 | Yes | RUUD | HRCU-A-CB (Split System: Heat Pump with Remote Outdoor Unit-Air-Source) | Centrally-Ducted | RD17AZ36AJ3N | D(A,C,E)36C44+TDR | R801V0504A17UHU | 33000 | 18 | 10 | 8.1 | 34200 | 29800 | 87.13% | 1.9
214392855 | 2.75 | Yes | RUUD | HRCU-A-CB (Split System: Heat Pump with Remote Outdoor Unit-Air-Source) | Centrally-Ducted | RD17AZ36AJ3N | D(A,C,E)42B44+TDR | R801V0754A17DZ | 33000 | 18 | 10 | 8.1 | 34200 | 29600 | 86.55% | 1.9
214393238 | 2.75 | Yes | RUUD | HRCU-A-CB (Split System: Heat Pump with Remote Outdoor Unit-Air-Source) | Centrally-Ducted | RD17AZ36AJ3N | D(A,C,E)36C44+TDR | R802V0754A17DZ | 33000 | 18 | 10 | 8.1 | 34200 | 29600 | 86.55% | 1.9
214393575 | 2.75 | Yes | RUUD | HRCU-A-CB (Split System: Heat Pump with Remote Outdoor Unit-Air-Source) | Centrally-Ducted | RD17AZ36AJ3N | D(A,C,E)42B44+TDR | R921V0403A17M4S | 33000 | 18 | 10 | 8.1 | 34200 | 29600 | 86.55% | 1.9
214393792 | 2.75 | Yes | RUUD | HRCU-A-CB (Split System: Heat Pump with Remote Outdoor Unit-Air-Source) | Centrally-Ducted | RD17AZ36AJ3N | D(A,C,E)36C44+TDR | R951V0603A17M4S | 33000 | 18 | 10 | 8.1 | 34200 | 29800 | 87.13% | 1.9
214394248 | 2.75 | Yes | RUUD | HRCU-A-CB (Split System: Heat Pump with Remote Outdoor Unit-Air-Source) | Centrally-Ducted | RD17AZ36AJ3N | D(A,C,E)36C44+TDR | U802VA075317Z | 33000 | 18 | 10 | 8.1 | 34200 | 29600 | 86.55% | 1.9
214394375 | 2.75 | Yes | RUUD | HRCU-A-CB (Split System: Heat Pump with Remote Outdoor Unit-Air-Source) | Centrally-Ducted | RD17AZ36AJ3N | D(A,C,E)42B44+TDR | U97MV0603A17DHS | 33000 | 18 | 10 | 8.1 | 34200 | 29600 | 86.55% | 1.9
214393762 | 2.75 | Yes | RUUD | HRCU-A-CB (Split System: Heat Pump with Remote Outdoor Unit-Air-Source) | Centrally-Ducted | RD17AZ36AJ3N | D(A,C,E)36C44+TDR | R951V0403A17UHU | 33000 | 18 | 10 | 8.1 | 34200 | 29800 | 87.13% | 1.9
214394046 | 2.75 | Yes | RUUD | HRCU-A-CB (Split System: Heat Pump with Remote Outdoor Unit-Air-Source) | Centrally-Ducted | RD17AZ36AJ3N | D(A,C,E)36C44+TDR | R962V0703A17M4S | 33000 | 18 | 10 | 8.1 | 34200 | 29600 | 86.55% | 1.9
214393605 | 2.75 | Yes | RUUD | HRCU-A-CB (Split System: Heat Pump with Remote Outdoor Unit-Air-Source) | Centrally-Ducted | RD17AZ36AJ3N | D(A,C,E)42B44+TDR | R921V0603A17M4S | 33000 | 18 | 10 | 8.1 | 34200 | 29800 | 87.13% | 1.9
214393739 | 2.75 | Yes | RUUD | HRCU-A-CB (Split System: Heat Pump with Remote Outdoor Unit-Air-Source) | Centrally-Ducted | RD17AZ36AJ3N | D(A,C,E)42B44+TDR | R951V0403A17M4S | 33000 | 18 | 10 | 8.1 | 34200 | 29600 | 86.55% | 1.9
214394023 | 2.75 | Yes | RUUD | HRCU-A-CB (Split System: Heat Pump with Remote Outdoor Unit-Air-Source) | Centrally-Ducted | RD17AZ36AJ3N | D(A,C,E)42B44+TDR | R962V0603A17M4S | 33000 | 18 | 10 | 8.1 | 34200 | 29800 | 87.13% | 1.9
214394608 | 2.75 | Yes | RUUD | HRCU-A-CB (Split System: Heat Pump with Remote Outdoor Unit-Air-Source) | Centrally-Ducted | RD17AZ36AJ3N | D(A,C,E)36C44+TDR | U98MV1005A21UPS | 33000 | 18 | 10 | 8.1 | 34200 | 29600 | 86.55% | 1.9
207350090 | 2.75 | Yes | SAMSUNG | HMSV-A-CB | Mixed Ducted and Non-Ducted Indoor Units | AJ036BXJ4CH |  |  | 33000 | 19.25 | 10.9 | 8.65 | 36000 | 26400 | 73.33% | 1.77
211749871 | 2.75 | Yes | SENVILLE | HRCU-A-CB-O | Mini-Splits(Non-Ducted) | SENA-33HF-OQ | SENA-33HF-IQ |  | 33000 | 19.5 | 12 | 10 | 35000 | 34600 | 98.86% | 1.8
213927691 | 2.75 | Yes | SLIMAIR | HRCU-A-CB-O | Mini-Splits(Non-Ducted) | SHC30VH2AG | SHM30VE2AG |  | 33000 | 20 | 11.7 | 10 | 35000 | 34600 | 98.86% | 1.8
207252600 | 2.75 | Yes | TCL | HRCU-A-CB (Split System: Heat Pump with Remote Outdoor Unit-Air-Source) | Centrally-Ducted | TCE-60HA/DV2O | TCE-3036D6HWA/DVOE(02) | MGH96M080B3A | 33000 | 17 | 11.7 | 8.5 | 34000 | 25000 | 73.53% | 1.9
208141135 | 2.75 | Yes | TCL | HRCU-A-CB (Split System: Heat Pump with Remote Outdoor Unit-Air-Source) | Centrally-Ducted | TCU-36D7HEWA/DV2O | TCE-4248D6HWA/DVOE(03) | MGH96M100C5A | 33000 | 16.5 | 11 | 8.5 | 34600 | 24400 | 70.52% | 1.95
207252607 | 2.75 | Yes | TCL | HRCU-A-CB (Split System: Heat Pump with Remote Outdoor Unit-Air-Source) | Centrally-Ducted | TCE-60HA/DV2O | TCE-3036D6HWA/DVOE(02) | MGH96M060B3A | 33000 | 17 | 11.7 | 8.5 | 34000 | 25000 | 73.53% | 1.9
208141138 | 2.75 | Yes | TCL | HRCU-A-CB (Split System: Heat Pump with Remote Outdoor Unit-Air-Source) | Centrally-Ducted | TCU-60D7HEWA/DV2O | TCE-3036D6HWA/DVOE(02) | MGH96M060B3A | 33000 | 17.5 | 11.7 | 8.8 | 35000 | 27000 | 77.14% | 2.1
208141137 | 2.75 | Yes | TCL | HRCU-A-CB (Split System: Heat Pump with Remote Outdoor Unit-Air-Source) | Centrally-Ducted | TCU-60D7HEWA/DV2O | TCE-3036D6HWA/DVOE(02) | MGH96M080B3A | 33000 | 17.5 | 11.7 | 8.8 | 35000 | 27000 | 77.14% | 2.1
212917386 | 2.75 | Yes | TCL | HRCU-A-CB (Split System: Heat Pump with Remote Outdoor Unit-Air-Source) | Centrally-Ducted | TCE-60HA/DV2ON | TCE-3036D6HWA/DVOE(02) | MGH96M060B3A | 33000 | 17 | 11.7 | 8.5 | 34000 | 25000 | 73.53% | 1.9
212917382 | 2.75 | Yes | TCL | HRCU-A-CB (Split System: Heat Pump with Remote Outdoor Unit-Air-Source) | Centrally-Ducted | TCE-60HA/DV2ON | TCE-3036D6HWA/DVOE(02) | MGH96M080B3A | 33000 | 17 | 11.7 | 8.5 | 34000 | 25000 | 73.53% | 1.9
214731827 | 2.75 | Yes | TCL | HRCU-A-CB (Split System: Heat Pump with Remote Outdoor Unit-Air-Source) | Centrally-Ducted | TCU-60D7HEWA/DV2O | TCE-3036D6HWA/DVOE(02) | FG7SA-072C-T24B* | 33000 | 16.5 | 11.7 | 8.4 | 35000 | 27000 | 77.14% | 2.1
214731826 | 2.75 | Yes | TCL | HRCU-A-CB (Split System: Heat Pump with Remote Outdoor Unit-Air-Source) | Centrally-Ducted | TCU-60D7HEWA/DV2O | TCE-3036D6HWA/DVOE(02) | FG7SA-090C-T24B* | 33000 | 16.5 | 11.7 | 8.4 | 35000 | 27000 | 77.14% | 2.1
205751096 | 2.75 | Yes | TEMPSTAR | HRCU-A-CB (Split System: Heat Pump with Remote Outdoor Unit-Air-Source) | Centrally-Ducted | TVH837GKA** | EA*4X37L21A*+WALLCON | *80CTL0901716A* | 33000 | 18 | 11.7 | 8.5 | 32800 | 25000 | 76.22% | 2
205751225 | 2.75 | Yes | TEMPSTAR | HRCU-A-CB (Split System: Heat Pump with Remote Outdoor Unit-Air-Source) | Centrally-Ducted | TVH837GKA** | EA*4X43L21A*+WALLCON | *80CTL0901716A* | 33000 | 18 | 11.7 | 8.5 | 32800 | 25000 | 76.22% | 2
205751088 | 2.75 | Yes | TEMPSTAR | HRCU-A-CB (Split System: Heat Pump with Remote Outdoor Unit-Air-Source) | Centrally-Ducted | TVH837GKA** | EA*4X37L21A*+WALLCON | *96CTN1002122A* | 33000 | 17.5 | 11.7 | 8.5 | 33000 | 25200 | 76.36% | 2
205751217 | 2.75 | Yes | TEMPSTAR | HRCU-A-CB (Split System: Heat Pump with Remote Outdoor Unit-Air-Source) | Centrally-Ducted | TVH837GKA** | EA*4X43L21A*+WALLCON | *96CTN1002122A* | 33000 | 17.5 | 11.7 | 8.5 | 33000 | 25200 | 76.36% | 2
205751201 | 2.75 | Yes | TEMPSTAR | HRCU-A-CB (Split System: Heat Pump with Remote Outdoor Unit-Air-Source) | Centrally-Ducted | TVH837GKA** | EA*4X43L21A*+WALLCON | *97CMN1002122A* | 33000 | 17.5 | 11.7 | 8.5 | 33000 | 25200 | 76.36% | 2
205751072 | 2.75 | Yes | TEMPSTAR | HRCU-A-CB (Split System: Heat Pump with Remote Outdoor Unit-Air-Source) | Centrally-Ducted | TVH837GKA** | EA*4X37L21A*+WALLCON | *97CMN1002122A* | 33000 | 17.5 | 11.7 | 8.5 | 33000 | 25200 | 76.36% | 2
206136143 | 2.75 | Yes | TEMPSTAR | HRCU-A-CB (Split System: Heat Pump with Remote Outdoor Unit-Air-Source) | Centrally-Ducted | TVH837GKA** | EA*4X43L21A*+WALLCON | *95CSU0802120A* | 33000 | 17.5 | 11.5 | 8.5 | 32800 | 25000 | 76.22% | 2
206136153 | 2.75 | Yes | TEMPSTAR | HRCU-A-CB (Split System: Heat Pump with Remote Outdoor Unit-Air-Source) | Centrally-Ducted | TVH837GKA** | EA*4X43L21A*+WALLCON | *95CSU1002122A* | 33000 | 17.5 | 11.5 | 8.5 | 32800 | 25000 | 76.22% | 2
206135731 | 2.75 | Yes | TEMPSTAR | HRCU-A-CB (Split System: Heat Pump with Remote Outdoor Unit-Air-Source) | Centrally-Ducted | TVH837GKA** | EA*4X43L21A*+WALLCON | *80CSU0401712A* | 33000 | 17.5 | 11.5 | 8.5 | 33000 | 25200 | 76.36% | 2
206136083 | 2.75 | Yes | TEMPSTAR | HRCU-A-CB (Split System: Heat Pump with Remote Outdoor Unit-Air-Source) | Centrally-Ducted | TVH837GKA** | EA*4X37L21A*+WALLCON | *95CSU0802120A* | 33000 | 17.5 | 11.5 | 8.5 | 32800 | 25000 | 76.22% | 2
206136093 | 2.75 | Yes | TEMPSTAR | HRCU-A-CB (Split System: Heat Pump with Remote Outdoor Unit-Air-Source) | Centrally-Ducted | TVH837GKA** | EA*4X37L21A*+WALLCON | *95CSU1002122A* | 33000 | 17.5 | 11.5 | 8.5 | 32800 | 25000 | 76.22% | 2
206771360 | 2.75 | Yes | TEMPSTAR | HRCU-A-CB (Split System: Heat Pump with Remote Outdoor Unit-Air-Source) | Centrally-Ducted | TVH837GKA2* | EA*4X37L21A*+WALLCON | *80CTL0901716A* | 33000 | 18 | 11.7 | 8.5 | 32800 | 25000 | 76.22% | 2
206771729 | 2.75 | Yes | TEMPSTAR | HRCU-A-CB (Split System: Heat Pump with Remote Outdoor Unit-Air-Source) | Centrally-Ducted | TVH837GKA2* | EA*4X43L21A*+WALLCON | *80CTL0901716A* | 33000 | 18 | 11.7 | 8.5 | 32800 | 25000 | 76.22% | 2
206771720 | 2.75 | Yes | TEMPSTAR | HRCU-A-CB (Split System: Heat Pump with Remote Outdoor Unit-Air-Source) | Centrally-Ducted | TVH837GKA2* | EA*4X43L21A*+WALLCON | *96CTN1002122A* | 33000 | 17.5 | 11.7 | 8.5 | 33000 | 25200 | 76.36% | 2
206773490 | 2.75 | Yes | TEMPSTAR | HRCU-A-CB (Split System: Heat Pump with Remote Outdoor Unit-Air-Source) | Centrally-Ducted | TVH837GKA2* | EA*4X43L21A*+WALLCON | *95CSU1002122A* | 33000 | 17.5 | 11.5 | 8.5 | 32800 | 25000 | 76.22% | 2
206773436 | 2.75 | Yes | TEMPSTAR | HRCU-A-CB (Split System: Heat Pump with Remote Outdoor Unit-Air-Source) | Centrally-Ducted | TVH837GKA2* | EA*4X37L21A*+WALLCON | *95CSU1002122A* | 33000 | 17.5 | 11.5 | 8.5 | 32800 | 25000 | 76.22% | 2
206773107 | 2.75 | Yes | TEMPSTAR | HRCU-A-CB (Split System: Heat Pump with Remote Outdoor Unit-Air-Source) | Centrally-Ducted | TVH837GKA2* | EA*4X43L21A*+WALLCON | *80CSU0401712A* | 33000 | 17.5 | 11.5 | 8.5 | 33000 | 25200 | 76.36% | 2
206771351 | 2.75 | Yes | TEMPSTAR | HRCU-A-CB (Split System: Heat Pump with Remote Outdoor Unit-Air-Source) | Centrally-Ducted | TVH837GKA2* | EA*4X37L21A*+WALLCON | *96CTN1002122A* | 33000 | 17.5 | 11.7 | 8.5 | 33000 | 25200 | 76.36% | 2
206771702 | 2.75 | Yes | TEMPSTAR | HRCU-A-CB (Split System: Heat Pump with Remote Outdoor Unit-Air-Source) | Centrally-Ducted | TVH837GKA2* | EA*4X43L21A*+WALLCON | *97CMN1002122A* | 33000 | 17.5 | 11.7 | 8.5 | 33000 | 25200 | 76.36% | 2
206773427 | 2.75 | Yes | TEMPSTAR | HRCU-A-CB (Split System: Heat Pump with Remote Outdoor Unit-Air-Source) | Centrally-Ducted | TVH837GKA2* | EA*4X37L21A*+WALLCON | *95CSU0802120A* | 33000 | 17.5 | 11.5 | 8.5 | 32800 | 25000 | 76.22% | 2
206773481 | 2.75 | Yes | TEMPSTAR | HRCU-A-CB (Split System: Heat Pump with Remote Outdoor Unit-Air-Source) | Centrally-Ducted | TVH837GKA2* | EA*4X43L21A*+WALLCON | *95CSU0802120A* | 33000 | 17.5 | 11.5 | 8.5 | 32800 | 25000 | 76.22% | 2
206771333 | 2.75 | Yes | TEMPSTAR | HRCU-A-CB (Split System: Heat Pump with Remote Outdoor Unit-Air-Source) | Centrally-Ducted | TVH837GKA2* | EA*4X37L21A*+WALLCON | *97CMN1002122A* | 33000 | 17.5 | 11.7 | 8.5 | 33000 | 25200 | 76.36% | 2
210600130 | 2.75 | Yes | TEMPSTAR | HRCU-A-CB (Split System: Heat Pump with Remote Outdoor Unit-Air-Source) | Centrally-Ducted | TVH837GKA** | EHD4X60AAL+WALLCON | *80CTL0901716A* | 33000 | 17.5 | 11.5 | 8.1 | 32200 | 24800 | 77.02% | 2.02
210600131 | 2.75 | Yes | TEMPSTAR | HRCU-A-CB (Split System: Heat Pump with Remote Outdoor Unit-Air-Source) | Centrally-Ducted | TVH837GKA** | EHD4X60AAL+WALLCON | *80CTL0902120A* | 33000 | 17 | 11.5 | 8.1 | 32200 | 25000 | 77.64% | 2
210600126 | 2.75 | Yes | TEMPSTAR | HRCU-A-CB (Split System: Heat Pump with Remote Outdoor Unit-Air-Source) | Centrally-Ducted | TVH837GKA** | EHD4X60AAL+WALLCON | *80CSU0601716A* | 33000 | 17 | 11.5 | 8.1 | 32400 | 25000 | 77.16% | 2
210600138 | 2.75 | Yes | TEMPSTAR | HRCU-A-CB (Split System: Heat Pump with Remote Outdoor Unit-Air-Source) | Centrally-Ducted | TVH837GKA** | EHD4X60AAL+WALLCON | *96CTN1002122A* | 33000 | 17 | 11.5 | 8.1 | 32200 | 24800 | 77.02% | 2.02
210600133 | 2.75 | Yes | TEMPSTAR | HRCU-A-CB (Split System: Heat Pump with Remote Outdoor Unit-Air-Source) | Centrally-Ducted | TVH837GKA** | EHD4X60AAL+WALLCON | *80CTL1352422A* | 33000 | 17 | 11.5 | 8.1 | 32200 | 24800 | 77.02% | 2.02
210600139 | 2.75 | Yes | TEMPSTAR | HRCU-A-CB (Split System: Heat Pump with Remote Outdoor Unit-Air-Source) | Centrally-Ducted | TVH837GKA** | EHD4X60AAL+WALLCON | *96CTN1202422A* | 33000 | 17 | 11.5 | 8.1 | 32200 | 24800 | 77.02% | 2.02
210600125 | 2.75 | Yes | TEMPSTAR | HRCU-A-CB (Split System: Heat Pump with Remote Outdoor Unit-Air-Source) | Centrally-Ducted | TVH837GKA** | EHD4X60AAL+WALLCON | *80CSU0401712A* | 33000 | 17 | 11.5 | 8.1 | 32200 | 25000 | 77.64% | 2
210600143 | 2.75 | Yes | TEMPSTAR | HRCU-A-CB (Split System: Heat Pump with Remote Outdoor Unit-Air-Source) | Centrally-Ducted | TVH837GKA** | EHD4X60AAL+WALLCON | *97CMN1002122A* | 33000 | 17 | 11.5 | 8.1 | 32200 | 24800 | 77.02% | 2.02
210600134 | 2.75 | Yes | TEMPSTAR | HRCU-A-CB (Split System: Heat Pump with Remote Outdoor Unit-Air-Source) | Centrally-Ducted | TVH837GKA** | EHD4X60AAL+WALLCON | *95CSU0802120A* | 33000 | 17 | 11.5 | 8.1 | 32200 | 24800 | 77.02% | 2.02
210600135 | 2.75 | Yes | TEMPSTAR | HRCU-A-CB (Split System: Heat Pump with Remote Outdoor Unit-Air-Source) | Centrally-Ducted | TVH837GKA** | EHD4X60AAL+WALLCON | *95CSU1002122A* | 33000 | 17 | 11.5 | 8.1 | 32200 | 24800 | 77.02% | 2.02
210600117 | 2.75 | Yes | TEMPSTAR | HRCU-A-CB (Split System: Heat Pump with Remote Outdoor Unit-Air-Source) | Centrally-Ducted | TVH837GKA** | EA*4X61L24A*+WALLCON | *97CMN0602120A* | 33000 | 17.5 | 11.7 | 8.5 | 32400 | 25200 | 77.78% | 1.98
210600144 | 2.75 | Yes | TEMPSTAR | HRCU-A-CB (Split System: Heat Pump with Remote Outdoor Unit-Air-Source) | Centrally-Ducted | TVH837GKA** | EHD4X60AAL+WALLCON | *97CMN1202422A* | 33000 | 17 | 11 | 8.1 | 32200 | 25000 | 77.64% | 2
210471308 | 2.75 | Yes | TEMPSTAR | HRCU-A-CB (Split System: Heat Pump with Remote Outdoor Unit-Air-Source) | Centrally-Ducted | TVH837GKA2* | EHD4X60AAL+WALLCON | *80CTL0901716A* | 33000 | 17.5 | 11.5 | 8.1 | 32200 | 24800 | 77.02% | 2.02
210471220 | 2.75 | Yes | TEMPSTAR | HRCU-A-CB (Split System: Heat Pump with Remote Outdoor Unit-Air-Source) | Centrally-Ducted | TVH837GKA2* | EHD4X60AAL+WALLCON | *96CTN1202422A* | 33000 | 17 | 11.5 | 8.1 | 32200 | 24800 | 77.02% | 2.02
210471286 | 2.75 | Yes | TEMPSTAR | HRCU-A-CB (Split System: Heat Pump with Remote Outdoor Unit-Air-Source) | Centrally-Ducted | TVH837GKA2* | EHD4X60AAL+WALLCON | *96CTN1002122A* | 33000 | 17 | 11.5 | 8.1 | 32200 | 24800 | 77.02% | 2.02
210471253 | 2.75 | Yes | TEMPSTAR | HRCU-A-CB (Split System: Heat Pump with Remote Outdoor Unit-Air-Source) | Centrally-Ducted | TVH837GKA2* | EHD4X60AAL+WALLCON | *97CMN1002122A* | 33000 | 17 | 11.5 | 8.1 | 32200 | 24800 | 77.02% | 2.02
210471198 | 2.75 | Yes | TEMPSTAR | HRCU-A-CB (Split System: Heat Pump with Remote Outdoor Unit-Air-Source) | Centrally-Ducted | TVH837GKA2* | EHD4X60AAL+WALLCON | *80CTL1352422A* | 33000 | 17 | 11.5 | 8.1 | 32200 | 24800 | 77.02% | 2.02
210471264 | 2.75 | Yes | TEMPSTAR | HRCU-A-CB (Split System: Heat Pump with Remote Outdoor Unit-Air-Source) | Centrally-Ducted | TVH837GKA2* | EHD4X60AAL+WALLCON | *97CMN1202422A* | 33000 | 17 | 11 | 8.1 | 32200 | 25000 | 77.64% | 2
210471132 | 2.75 | Yes | TEMPSTAR | HRCU-A-CB (Split System: Heat Pump with Remote Outdoor Unit-Air-Source) | Centrally-Ducted | TVH837GKA2* | EHD4X60AAL+WALLCON | *95CSU1002122A* | 33000 | 17 | 11.5 | 8.1 | 32200 | 24800 | 77.02% | 2.02
210471121 | 2.75 | Yes | TEMPSTAR | HRCU-A-CB (Split System: Heat Pump with Remote Outdoor Unit-Air-Source) | Centrally-Ducted | TVH837GKA2* | EHD4X60AAL+WALLCON | *95CSU0802120A* | 33000 | 17 | 11.5 | 8.1 | 32200 | 24800 | 77.02% | 2.02
210471187 | 2.75 | Yes | TEMPSTAR | HRCU-A-CB (Split System: Heat Pump with Remote Outdoor Unit-Air-Source) | Centrally-Ducted | TVH837GKA2* | EHD4X60AAL+WALLCON | *80CTL0902120A* | 33000 | 17 | 11.5 | 8.1 | 32200 | 25000 | 77.64% | 2
210471143 | 2.75 | Yes | TEMPSTAR | HRCU-A-CB (Split System: Heat Pump with Remote Outdoor Unit-Air-Source) | Centrally-Ducted | TVH837GKA2* | EHD4X60AAL+WALLCON | *80CSU0401712A* | 33000 | 17 | 11.5 | 8.1 | 32200 | 25000 | 77.64% | 2
210471154 | 2.75 | Yes | TEMPSTAR | HRCU-A-CB (Split System: Heat Pump with Remote Outdoor Unit-Air-Source) | Centrally-Ducted | TVH837GKA2* | EHD4X60AAL+WALLCON | *80CSU0601716A* | 33000 | 17 | 11.5 | 8.1 | 32400 | 25000 | 77.16% | 2
210470659 | 2.75 | Yes | TEMPSTAR | HRCU-A-CB (Split System: Heat Pump with Remote Outdoor Unit-Air-Source) | Centrally-Ducted | TVH837GKA2* | EA*4X61L24A*+WALLCON | *97CMN0602120A* | 33000 | 17.5 | 11.7 | 8.5 | 32400 | 25200 | 77.78% | 1.98
213779704 | 2.75 | Yes | TEMPSTAR | HRCU-A-CB (Split System: Heat Pump with Remote Outdoor Unit-Air-Source) | Centrally-Ducted | TVH837GKA** | EA*4X61L21A*+WALLCON | *97CMN0801714B* | 33000 | 17.5 | 11 | 8.5 | 32200 | 25200 | 78.26% | 1.98
213780404 | 2.75 | Yes | TEMPSTAR | HRCU-A-CB (Split System: Heat Pump with Remote Outdoor Unit-Air-Source) | Centrally-Ducted | TVH837GKA** | EHD4X60AAL+WALLCON | *97CMN1002122B* | 33000 | 17 | 11.5 | 8.1 | 32200 | 24800 | 77.02% | 2.02
213780454 | 2.75 | Yes | TEMPSTAR | HRCU-A-CB (Split System: Heat Pump with Remote Outdoor Unit-Air-Source) | Centrally-Ducted | TVH837GKA** | EHD4X60AAL+WALLCON | *96CTN1202422B* | 33000 | 17 | 11.5 | 8.1 | 32200 | 24800 | 77.02% | 2.02
213779684 | 2.75 | Yes | TEMPSTAR | HRCU-A-CB (Split System: Heat Pump with Remote Outdoor Unit-Air-Source) | Centrally-Ducted | TVH837GKA** | EA*4X61L21A*+WALLCON | *95CSU0601716B* | 33000 | 17.5 | 11.5 | 8.5 | 32200 | 25000 | 77.64% | 1.98
213779024 | 2.75 | Yes | TEMPSTAR | HRCU-A-CB (Split System: Heat Pump with Remote Outdoor Unit-Air-Source) | Centrally-Ducted | TVH837GKA** | EA*4X37L21A*+WALLCON | *97CMN1002122B* | 33000 | 17.5 | 11.7 | 8.5 | 32600 | 25200 | 77.3% | 2
213779334 | 2.75 | Yes | TEMPSTAR | HRCU-A-CB (Split System: Heat Pump with Remote Outdoor Unit-Air-Source) | Centrally-Ducted | TVH837GKA** | EA*4X43L21A*+WALLCON | *97CMN1002122B* | 33000 | 17.5 | 11.7 | 8.5 | 32600 | 25000 | 76.69% | 2
213780934 | 2.75 | Yes | TEMPSTAR | HRCU-A-CB (Split System: Heat Pump with Remote Outdoor Unit-Air-Source) | Centrally-Ducted | TVH837GKA2* | EA*4X37L21A*+WALLCON | *97CMN1002122B* | 33000 | 17.5 | 11.7 | 8.5 | 32600 | 25200 | 77.3% | 2
213780444 | 2.75 | Yes | TEMPSTAR | HRCU-A-CB (Split System: Heat Pump with Remote Outdoor Unit-Air-Source) | Centrally-Ducted | TVH837GKA** | EHD4X60AAL+WALLCON | *96CTN1002122B* | 33000 | 17 | 11.5 | 8.1 | 32200 | 24800 | 77.02% | 2.02
213779274 | 2.75 | Yes | TEMPSTAR | HRCU-A-CB (Split System: Heat Pump with Remote Outdoor Unit-Air-Source) | Centrally-Ducted | TVH837GKA** | EA*4X43L21A*+WALLCON | *80CTL0901716B* | 33000 | 17.5 | 11 | 8.5 | 32800 | 25200 | 76.83% | 2
213779694 | 2.75 | Yes | TEMPSTAR | HRCU-A-CB (Split System: Heat Pump with Remote Outdoor Unit-Air-Source) | Centrally-Ducted | TVH837GKA** | EA*4X61L21A*+WALLCON | *97CMN0601714B* | 33000 | 17.5 | 11 | 8.1 | 32200 | 25200 | 78.26% | 1.96
213779294 | 2.75 | Yes | TEMPSTAR | HRCU-A-CB (Split System: Heat Pump with Remote Outdoor Unit-Air-Source) | Centrally-Ducted | TVH837GKA** | EA*4X43L21A*+WALLCON | *80CTL1102120B* | 33000 | 17.5 | 11.5 | 8.5 | 32600 | 25200 | 77.3% | 2
213781604 | 2.75 | Yes | TEMPSTAR | HRCU-A-CB (Split System: Heat Pump with Remote Outdoor Unit-Air-Source) | Centrally-Ducted | TVH837GKA2* | EA*4X61L21A*+WALLCON | *97CMN0601714B* | 33000 | 17.5 | 11 | 8.1 | 32200 | 25200 | 78.26% | 1.96
213782324 | 2.75 | Yes | TEMPSTAR | HRCU-A-CB (Split System: Heat Pump with Remote Outdoor Unit-Air-Source) | Centrally-Ducted | TVH837GKA2* | EHD4X60AAL+WALLCON | *97CMN1202422B* | 33000 | 17 | 11 | 8.1 | 32200 | 24800 | 77.02% | 2
213778984 | 2.75 | Yes | TEMPSTAR | HRCU-A-CB (Split System: Heat Pump with Remote Outdoor Unit-Air-Source) | Centrally-Ducted | TVH837GKA** | EA*4X37L21A*+WALLCON | *80CTL1102120B* | 33000 | 17.5 | 11.5 | 8.5 | 32800 | 25200 | 76.83% | 2
213778964 | 2.75 | Yes | TEMPSTAR | HRCU-A-CB (Split System: Heat Pump with Remote Outdoor Unit-Air-Source) | Centrally-Ducted | TVH837GKA** | EA*4X37L21A*+WALLCON | *80CTL0901716B* | 33000 | 17.5 | 11 | 8.5 | 32800 | 25200 | 76.83% | 2
213781544 | 2.75 | Yes | TEMPSTAR | HRCU-A-CB (Split System: Heat Pump with Remote Outdoor Unit-Air-Source) | Centrally-Ducted | TVH837GKA2* | EA*4X61L21A*+WALLCON | *80CTL0451712B* | 33000 | 17.5 | 11 | 8.1 | 32400 | 25200 | 77.78% | 1.96
213779734 | 2.75 | Yes | TEMPSTAR | HRCU-A-CB (Split System: Heat Pump with Remote Outdoor Unit-Air-Source) | Centrally-Ducted | TVH837GKA** | EA*4X61L21A*+WALLCON | *96CTN0801714B* | 33000 | 17.5 | 11.5 | 8.5 | 32000 | 25000 | 78.12% | 1.98
213779724 | 2.75 | Yes | TEMPSTAR | HRCU-A-CB (Split System: Heat Pump with Remote Outdoor Unit-Air-Source) | Centrally-Ducted | TVH837GKA** | EA*4X61L21A*+WALLCON | *96CTN0601714B* | 33000 | 17.5 | 11 | 8.1 | 32200 | 25200 | 78.26% | 1.96
213781244 | 2.75 | Yes | TEMPSTAR | HRCU-A-CB (Split System: Heat Pump with Remote Outdoor Unit-Air-Source) | Centrally-Ducted | TVH837GKA2* | EA*4X43L21A*+WALLCON | *97CMN1002122B* | 33000 | 17.5 | 11.7 | 8.5 | 32600 | 25000 | 76.69% | 2
213782264 | 2.75 | Yes | TEMPSTAR | HRCU-A-CB (Split System: Heat Pump with Remote Outdoor Unit-Air-Source) | Centrally-Ducted | TVH837GKA2* | EHD4X60AAL+WALLCON | *80CTL1102120B* | 33000 | 17 | 11.5 | 8.1 | 32200 | 24800 | 77.02% | 2.02
213782364 | 2.75 | Yes | TEMPSTAR | HRCU-A-CB (Split System: Heat Pump with Remote Outdoor Unit-Air-Source) | Centrally-Ducted | TVH837GKA2* | EHD4X60AAL+WALLCON | *96CTN1202422B* | 33000 | 17 | 11.5 | 8.1 | 32200 | 24800 | 77.02% | 2.02
213780354 | 2.75 | Yes | TEMPSTAR | HRCU-A-CB (Split System: Heat Pump with Remote Outdoor Unit-Air-Source) | Centrally-Ducted | TVH837GKA** | EHD4X60AAL+WALLCON | *80CTL1102120B* | 33000 | 17 | 11.5 | 8.1 | 32200 | 24800 | 77.02% | 2.02
213781274 | 2.75 | Yes | TEMPSTAR | HRCU-A-CB (Split System: Heat Pump with Remote Outdoor Unit-Air-Source) | Centrally-Ducted | TVH837GKA2* | EA*4X43L21A*+WALLCON | *96CTN1002122B* | 33000 | 17.5 | 11.7 | 8.5 | 32600 | 25000 | 76.69% | 2
213780344 | 2.75 | Yes | TEMPSTAR | HRCU-A-CB (Split System: Heat Pump with Remote Outdoor Unit-Air-Source) | Centrally-Ducted | TVH837GKA** | EHD4X60AAL+WALLCON | *80CTL0902120B* | 33000 | 17 | 11.5 | 8.1 | 32200 | 24800 | 77.02% | 2.02
213781614 | 2.75 | Yes | TEMPSTAR | HRCU-A-CB (Split System: Heat Pump with Remote Outdoor Unit-Air-Source) | Centrally-Ducted | TVH837GKA2* | EA*4X61L21A*+WALLCON | *97CMN0801714B* | 33000 | 17.5 | 11 | 8.5 | 32200 | 25200 | 78.26% | 1.98
213779364 | 2.75 | Yes | TEMPSTAR | HRCU-A-CB (Split System: Heat Pump with Remote Outdoor Unit-Air-Source) | Centrally-Ducted | TVH837GKA** | EA*4X43L21A*+WALLCON | *96CTN1002122B* | 33000 | 17.5 | 11.7 | 8.5 | 32600 | 25000 | 76.69% | 2
213779634 | 2.75 | Yes | TEMPSTAR | HRCU-A-CB (Split System: Heat Pump with Remote Outdoor Unit-Air-Source) | Centrally-Ducted | TVH837GKA** | EA*4X61L21A*+WALLCON | *80CTL0451712B* | 33000 | 17.5 | 11 | 8.1 | 32400 | 25200 | 77.78% | 1.96
213780334 | 2.75 | Yes | TEMPSTAR | HRCU-A-CB (Split System: Heat Pump with Remote Outdoor Unit-Air-Source) | Centrally-Ducted | TVH837GKA** | EHD4X60AAL+WALLCON | *80CTL0901716B* | 33000 | 17.5 | 11.5 | 8.1 | 32200 | 25000 | 77.64% | 2
213781634 | 2.75 | Yes | TEMPSTAR | HRCU-A-CB (Split System: Heat Pump with Remote Outdoor Unit-Air-Source) | Centrally-Ducted | TVH837GKA2* | EA*4X61L21A*+WALLCON | *96CTN0601714B* | 33000 | 17.5 | 11 | 8.1 | 32200 | 25200 | 78.26% | 1.96
213781204 | 2.75 | Yes | TEMPSTAR | HRCU-A-CB (Split System: Heat Pump with Remote Outdoor Unit-Air-Source) | Centrally-Ducted | TVH837GKA2* | EA*4X43L21A*+WALLCON | *80CTL1102120B* | 33000 | 17.5 | 11.5 | 8.5 | 32600 | 25200 | 77.3% | 2
213780364 | 2.75 | Yes | TEMPSTAR | HRCU-A-CB (Split System: Heat Pump with Remote Outdoor Unit-Air-Source) | Centrally-Ducted | TVH837GKA** | EHD4X60AAL+WALLCON | *80CTL1352422B* | 33000 | 17 | 11.5 | 8.1 | 32200 | 24800 | 77.02% | 2.02
213780964 | 2.75 | Yes | TEMPSTAR | HRCU-A-CB (Split System: Heat Pump with Remote Outdoor Unit-Air-Source) | Centrally-Ducted | TVH837GKA2* | EA*4X37L21A*+WALLCON | *96CTN1002122B* | 33000 | 17.5 | 11.7 | 8.5 | 32600 | 25200 | 77.3% | 2
213780414 | 2.75 | Yes | TEMPSTAR | HRCU-A-CB (Split System: Heat Pump with Remote Outdoor Unit-Air-Source) | Centrally-Ducted | TVH837GKA** | EHD4X60AAL+WALLCON | *97CMN1202422B* | 33000 | 17 | 11 | 8.1 | 32200 | 24800 | 77.02% | 2
213780874 | 2.75 | Yes | TEMPSTAR | HRCU-A-CB (Split System: Heat Pump with Remote Outdoor Unit-Air-Source) | Centrally-Ducted | TVH837GKA2* | EA*4X37L21A*+WALLCON | *80CTL0901716B* | 33000 | 17.5 | 11 | 8.5 | 32800 | 25200 | 76.83% | 2
213781184 | 2.75 | Yes | TEMPSTAR | HRCU-A-CB (Split System: Heat Pump with Remote Outdoor Unit-Air-Source) | Centrally-Ducted | TVH837GKA2* | EA*4X43L21A*+WALLCON | *80CTL0901716B* | 33000 | 17.5 | 11 | 8.5 | 32800 | 25200 | 76.83% | 2
213781644 | 2.75 | Yes | TEMPSTAR | HRCU-A-CB (Split System: Heat Pump with Remote Outdoor Unit-Air-Source) | Centrally-Ducted | TVH837GKA2* | EA*4X61L21A*+WALLCON | *96CTN0801714B* | 33000 | 17.5 | 11.5 | 8.5 | 32000 | 25000 | 78.12% | 1.98
213782254 | 2.75 | Yes | TEMPSTAR | HRCU-A-CB (Split System: Heat Pump with Remote Outdoor Unit-Air-Source) | Centrally-Ducted | TVH837GKA2* | EHD4X60AAL+WALLCON | *80CTL0902120B* | 33000 | 17 | 11.5 | 8.1 | 32200 | 24800 | 77.02% | 2.02
213782274 | 2.75 | Yes | TEMPSTAR | HRCU-A-CB (Split System: Heat Pump with Remote Outdoor Unit-Air-Source) | Centrally-Ducted | TVH837GKA2* | EHD4X60AAL+WALLCON | *80CTL1352422B* | 33000 | 17 | 11.5 | 8.1 | 32200 | 24800 | 77.02% | 2.02
213782244 | 2.75 | Yes | TEMPSTAR | HRCU-A-CB (Split System: Heat Pump with Remote Outdoor Unit-Air-Source) | Centrally-Ducted | TVH837GKA2* | EHD4X60AAL+WALLCON | *80CTL0901716B* | 33000 | 17.5 | 11.5 | 8.1 | 32200 | 25000 | 77.64% | 2
213782354 | 2.75 | Yes | TEMPSTAR | HRCU-A-CB (Split System: Heat Pump with Remote Outdoor Unit-Air-Source) | Centrally-Ducted | TVH837GKA2* | EHD4X60AAL+WALLCON | *96CTN1002122B* | 33000 | 17 | 11.5 | 8.1 | 32200 | 24800 | 77.02% | 2.02
214573277 | 2.75 | Yes | TEMPSTAR | HRCU-A-CB (Split System: Heat Pump with Remote Outdoor Unit-Air-Source) | Centrally-Ducted | TVH837GKA** | EHD4X60AAL+WALLCON | *95CSU1002122B* | 33000 | 18 | 11.5 | 8.5 | 32000 | 24800 | 77.5% | 2.02
214572587 | 2.75 | Yes | TEMPSTAR | HRCU-A-CB (Split System: Heat Pump with Remote Outdoor Unit-Air-Source) | Centrally-Ducted | TVH837GKA** | EA*4X37L21A*+WALLCON | *96CTN0802120B* | 33000 | 17.5 | 11.5 | 8.5 | 32600 | 25000 | 76.69% | 2
214572557 | 2.75 | Yes | TEMPSTAR | HRCU-A-CB (Split System: Heat Pump with Remote Outdoor Unit-Air-Source) | Centrally-Ducted | TVH837GKA** | EA*4X37L21A*+WALLCON | *95CSU1002122B* | 33000 | 17.5 | 11.5 | 8.5 | 32600 | 25000 | 76.69% | 2
214572987 | 2.75 | Yes | TEMPSTAR | HRCU-A-CB (Split System: Heat Pump with Remote Outdoor Unit-Air-Source) | Centrally-Ducted | TVH837GKA** | EA*4X61L21A*+WALLCON | *97CMN0602120B* | 33000 | 17.5 | 11 | 8.5 | 32200 | 25000 | 77.64% | 1.98
214572737 | 2.75 | Yes | TEMPSTAR | HRCU-A-CB (Split System: Heat Pump with Remote Outdoor Unit-Air-Source) | Centrally-Ducted | TVH837GKA** | EA*4X43L21A*+WALLCON | *95CSU1002122B* | 33000 | 17.5 | 11.5 | 8.5 | 32600 | 25000 | 76.69% | 2
214573697 | 2.75 | Yes | TEMPSTAR | HRCU-A-CB (Split System: Heat Pump with Remote Outdoor Unit-Air-Source) | Centrally-Ducted | TVH837GKA2* | EA*4X37L21A*+WALLCON | *95CSU1002122B* | 33000 | 17.5 | 11.5 | 8.5 | 32600 | 25000 | 76.69% | 2
214572767 | 2.75 | Yes | TEMPSTAR | HRCU-A-CB (Split System: Heat Pump with Remote Outdoor Unit-Air-Source) | Centrally-Ducted | TVH837GKA** | EA*4X43L21A*+WALLCON | *96CTN0802120B* | 33000 | 18.5 | 11.5 | 8.5 | 32600 | 25000 | 76.69% | 2
214574447 | 2.75 | Yes | TEMPSTAR | HRCU-A-CB (Split System: Heat Pump with Remote Outdoor Unit-Air-Source) | Centrally-Ducted | TVH837GKA2* | EHD4X60AAL+WALLCON | *96CTN0802120B* | 33000 | 18 | 11.5 | 8.5 | 32000 | 24800 | 77.5% | 2.02
214573307 | 2.75 | Yes | TEMPSTAR | HRCU-A-CB (Split System: Heat Pump with Remote Outdoor Unit-Air-Source) | Centrally-Ducted | TVH837GKA** | EHD4X60AAL+WALLCON | *96CTN0802120B* | 33000 | 18 | 11.5 | 8.5 | 32000 | 24800 | 77.5% | 2.02
214573907 | 2.75 | Yes | TEMPSTAR | HRCU-A-CB (Split System: Heat Pump with Remote Outdoor Unit-Air-Source) | Centrally-Ducted | TVH837GKA2* | EA*4X43L21A*+WALLCON | *96CTN0802120B* | 33000 | 18.5 | 11.5 | 8.5 | 32600 | 25000 | 76.69% | 2
214574127 | 2.75 | Yes | TEMPSTAR | HRCU-A-CB (Split System: Heat Pump with Remote Outdoor Unit-Air-Source) | Centrally-Ducted | TVH837GKA2* | EA*4X61L21A*+WALLCON | *97CMN0602120B* | 33000 | 17.5 | 11 | 8.5 | 32200 | 25000 | 77.64% | 1.98
214573047 | 2.75 | Yes | TEMPSTAR | HRCU-A-CB (Split System: Heat Pump with Remote Outdoor Unit-Air-Source) | Centrally-Ducted | TVH837GKA** | EA*4X61L24A*+WALLCON | *97CMN0602120B* | 33000 | 18 | 11.5 | 8.5 | 32000 | 25000 | 78.12% | 1.98
214573257 | 2.75 | Yes | TEMPSTAR | HRCU-A-CB (Split System: Heat Pump with Remote Outdoor Unit-Air-Source) | Centrally-Ducted | TVH837GKA** | EHD4X60AAL+WALLCON | *80CTL0702120B* | 33000 | 17 | 11 | 8.5 | 32200 | 25000 | 77.64% | 2
214573727 | 2.75 | Yes | TEMPSTAR | HRCU-A-CB (Split System: Heat Pump with Remote Outdoor Unit-Air-Source) | Centrally-Ducted | TVH837GKA2* | EA*4X37L21A*+WALLCON | *96CTN0802120B* | 33000 | 17.5 | 11.5 | 8.5 | 32600 | 25000 | 76.69% | 2
214573877 | 2.75 | Yes | TEMPSTAR | HRCU-A-CB (Split System: Heat Pump with Remote Outdoor Unit-Air-Source) | Centrally-Ducted | TVH837GKA2* | EA*4X43L21A*+WALLCON | *95CSU1002122B* | 33000 | 17.5 | 11.5 | 8.5 | 32600 | 25000 | 76.69% | 2
214574437 | 2.75 | Yes | TEMPSTAR | HRCU-A-CB (Split System: Heat Pump with Remote Outdoor Unit-Air-Source) | Centrally-Ducted | TVH837GKA2* | EHD4X60AAL+WALLCON | *97CMN0802120B* | 33000 | 17 | 11.5 | 8.5 | 32200 | 24800 | 77.02% | 2
214574397 | 2.75 | Yes | TEMPSTAR | HRCU-A-CB (Split System: Heat Pump with Remote Outdoor Unit-Air-Source) | Centrally-Ducted | TVH837GKA2* | EHD4X60AAL+WALLCON | *80CTL0702120B* | 33000 | 17 | 11 | 8.5 | 32200 | 25000 | 77.64% | 2
214574187 | 2.75 | Yes | TEMPSTAR | HRCU-A-CB (Split System: Heat Pump with Remote Outdoor Unit-Air-Source) | Centrally-Ducted | TVH837GKA2* | EA*4X61L24A*+WALLCON | *97CMN0602120B* | 33000 | 18 | 11.5 | 8.5 | 32000 | 25000 | 78.12% | 1.98
214574407 | 2.75 | Yes | TEMPSTAR | HRCU-A-CB (Split System: Heat Pump with Remote Outdoor Unit-Air-Source) | Centrally-Ducted | TVH837GKA2* | EHD4X60AAL+WALLCON | *95CSU0802120B* | 33000 | 17 | 11 | 8.5 | 32200 | 25000 | 77.64% | 2
213779054 | 2.75 | Yes | TEMPSTAR | HRCU-A-CB (Split System: Heat Pump with Remote Outdoor Unit-Air-Source) | Centrally-Ducted | TVH837GKA** | EA*4X37L21A*+WALLCON | *96CTN1002122B* | 33000 | 17.5 | 11.7 | 8.5 | 32600 | 25200 | 77.3% | 2
213780894 | 2.75 | Yes | TEMPSTAR | HRCU-A-CB (Split System: Heat Pump with Remote Outdoor Unit-Air-Source) | Centrally-Ducted | TVH837GKA2* | EA*4X37L21A*+WALLCON | *80CTL1102120B* | 33000 | 17.5 | 11.5 | 8.5 | 32800 | 25200 | 76.83% | 2
213781594 | 2.75 | Yes | TEMPSTAR | HRCU-A-CB (Split System: Heat Pump with Remote Outdoor Unit-Air-Source) | Centrally-Ducted | TVH837GKA2* | EA*4X61L21A*+WALLCON | *95CSU0601716B* | 33000 | 17.5 | 11.5 | 8.5 | 32200 | 25000 | 77.64% | 1.98
213782314 | 2.75 | Yes | TEMPSTAR | HRCU-A-CB (Split System: Heat Pump with Remote Outdoor Unit-Air-Source) | Centrally-Ducted | TVH837GKA2* | EHD4X60AAL+WALLCON | *97CMN1002122B* | 33000 | 17 | 11.5 | 8.1 | 32200 | 24800 | 77.02% | 2.02
214573267 | 2.75 | Yes | TEMPSTAR | HRCU-A-CB (Split System: Heat Pump with Remote Outdoor Unit-Air-Source) | Centrally-Ducted | TVH837GKA** | EHD4X60AAL+WALLCON | *95CSU0802120B* | 33000 | 17 | 11 | 8.5 | 32200 | 25000 | 77.64% | 2
214573297 | 2.75 | Yes | TEMPSTAR | HRCU-A-CB (Split System: Heat Pump with Remote Outdoor Unit-Air-Source) | Centrally-Ducted | TVH837GKA** | EHD4X60AAL+WALLCON | *97CMN0802120B* | 33000 | 17 | 11.5 | 8.5 | 32200 | 24800 | 77.02% | 2
214574417 | 2.75 | Yes | TEMPSTAR | HRCU-A-CB (Split System: Heat Pump with Remote Outdoor Unit-Air-Source) | Centrally-Ducted | TVH837GKA2* | EHD4X60AAL+WALLCON | *95CSU1002122B* | 33000 | 18 | 11.5 | 8.5 | 32000 | 24800 | 77.5% | 2.02
213362288 | 2.75 | Yes | Trane / Mitsubishi Electric | HRCU-A-CB | Mini-Splits(Ducted) | NTXSKH36A112** | PEAD-A36AA9 |  | 33000 | 15.2 | 12.5 | 9.3 | 40000 | 38000 | 95% | 1.75
211497058 | 2.75 | Yes | Trane / Mitsubishi Electric | HRCU-A-CB | Mini-Splits(Ducted) | TRUZH0361KA00NA | TPVA0A0361AA*** |  | 33000 | 18.2 | 13.2 | 10 | 40000 | 38000 | 95% | 2
207702753 | 2.75 | Yes | Trane / Mitsubishi Electric | HRCU-A-CB | Mini-Splits(Ducted) | NTXSKH36A112** | PEAD-A36AA* |  | 33000 | 15.2 | 12.5 | 8.9 | 40000 | 37000 | 92.5% | 1.75
207702754 | 2.75 | Yes | Trane / Mitsubishi Electric | HRCU-A-CB | Mini-Splits(Ducted) | NTXSKH36A112** | TPEADA0361AA*** |  | 33000 | 15.2 | 12.5 | 8.9 | 40000 | 37000 | 92.5% | 1.75
207702823 | 2.75 | Yes | Trane / Mitsubishi Electric | HRCU-A-CB | Mini-Splits(Ducted) | SUZ-KA36NAHZ | TPEADA0361AA*** |  | 33000 | 15.2 | 12.5 | 8.9 | 40000 | 37000 | 92.5% | 1.75
206717855 | 2.75 | Yes | Trane / Mitsubishi Electric | HRCU-A-CB | Mini-Splits(Ducted) | PUZ-HA36NKA | TPVA0A0361AA70A |  | 33000 | 18.2 | 13.2 | 10 | 40000 | 38000 | 95% | 2
206720356 | 2.75 | Yes | Trane / Mitsubishi Electric | HRCU-A-CB | Mini-Splits(Ducted) | TRUZH0361KA00** | PVA-A36AA**** |  | 33000 | 18.2 | 13.2 | 10 | 40000 | 38000 | 95% | 2
214421473 | 2.75 | Yes | Wells | HRCU-A-CB-O | Mini-Splits(Non-Ducted) | WSA-33HFMO | WSA-33HFMI |  | 33000 | 20 | 11.7 | 10 | 35000 | 34600 | 98.86% | 1.8
214290145 | 2.75 | Yes | YISO | HRCU-A-CB (Split System: Heat Pump with Remote Outdoor Unit-Air-Source) | Centrally-Ducted | YOHA2-60AA | YLCN2-3036BA | MGH96M060B3A | 33000 | 18 | 12 | 9 | 35000 | 28000 | 80% | 1.95
214290143 | 2.75 | Yes | YISO | HRCU-A-CB (Split System: Heat Pump with Remote Outdoor Unit-Air-Source) | Centrally-Ducted | YOHA2-36AA | YLCN2-4248CA | MGH96M080C4A | 33000 | 18.5 | 11.7 | 9 | 34600 | 24400 | 70.52% | 1.95
214290140 | 2.75 | Yes | YISO | HRCU-A-CB (Split System: Heat Pump with Remote Outdoor Unit-Air-Source) | Centrally-Ducted | YOHA2-36AA | YLCN2-3036BA | MGH96M080B3A | 33000 | 18 | 11 | 9 | 34600 | 24400 | 70.52% | 1.95
214290144 | 2.75 | Yes | YISO | HRCU-A-CB (Split System: Heat Pump with Remote Outdoor Unit-Air-Source) | Centrally-Ducted | YOHA2-60AA | YLCN2-3036BA | MGH96M080B3A | 33000 | 18 | 12 | 9 | 35000 | 28000 | 80% | 1.95
214290142 | 2.75 | Yes | YISO | HRCU-A-CB (Split System: Heat Pump with Remote Outdoor Unit-Air-Source) | Centrally-Ducted | YOHA2-36AA | YLCN2-4248CA | MGH96M100C5A | 33000 | 17.5 | 11.7 | 8.8 | 34600 | 24400 | 70.52% | 1.95
214290141 | 2.75 | Yes | YISO | HRCU-A-CB (Split System: Heat Pump with Remote Outdoor Unit-Air-Source) | Centrally-Ducted | YOHA2-36AA | YLCN2-3036BA | MGH96M060B3A | 33000 | 18 | 11 | 9 | 34600 | 24400 | 70.52% | 1.95
211379860 | 2.75 | No | YORK | HRCU-A-CB (Split System: Heat Pump with Remote Outdoor Unit-Air-Source) | Centrally-Ducted | HMH72B341 | XAFC48FBCN1 | TM8V080B12MP12 | 33000 | 16 | 9 | 8.1 | 32600 | 24000 | 73.62% | 2.02
211379182 | 2.75 | No | YORK | HRCU-A-CB (Split System: Heat Pump with Remote Outdoor Unit-Air-Source) | Centrally-Ducted | HMH72B341 | XAHD48FBCN1 | TM9V100C16MP12 | 33000 | 16 | 9 | 8.5 | 31800 | 23200 | 72.96% | 2.04
211379895 | 2.75 | No | YORK | HRCU-A-CB (Split System: Heat Pump with Remote Outdoor Unit-Air-Source) | Centrally-Ducted | HMH72B341 | XAHC48FBCN1 | TM8E120C16MP11 | 33000 | 17 | 9.5 | 8.5 | 31600 | 23200 | 73.42% | 2.04
211378525 | 2.75 | Yes | YORK | HRCU-A-CB (Split System: Heat Pump with Remote Outdoor Unit-Air-Source) | Centrally-Ducted | HMH72B341 | XAFC30CXXN1+TXV | TMLE100C16MP11 | 33000 | 18 | 10 | 8.5 | 33000 | 23200 | 70.3% | 2.04
211379892 | 2.75 | No | YORK | HRCU-A-CB (Split System: Heat Pump with Remote Outdoor Unit-Air-Source) | Centrally-Ducted | HMH72B341 | XAHC48FXXN1+TXV | TMLE120C16MP11 | 33000 | 17 | 9.5 | 8.5 | 31600 | 23200 | 73.42% | 2.04
211379874 | 2.75 | No | YORK | HRCU-A-CB (Split System: Heat Pump with Remote Outdoor Unit-Air-Source) | Centrally-Ducted | HMH72B341 | XAUC48FXXN1+TXV | YPLC080B12MP13 | 33000 | 16 | 9 | 8.1 | 32600 | 24000 | 73.62% | 2.02
211377381 | 2.75 | No | YORK | HRCU-A-CB (Split System: Heat Pump with Remote Outdoor Unit-Air-Source) | Centrally-Ducted | HMH72B341 | XAHB36DXXN1+TXV | TM9Y080B12MP11 | 33000 | 17 | 9.5 | 8.1 | 32800 | 23200 | 70.73% | 2
211379203 | 2.75 | No | YORK | HRCU-A-CB (Split System: Heat Pump with Remote Outdoor Unit-Air-Source) | Centrally-Ducted | HMH72B341 | XAHC48FBCN1 | TP9C100C16MP13 | 33000 | 16.5 | 9 | 8.5 | 31800 | 23200 | 72.96% | 2.04
211379406 | 2.75 | No | YORK | HRCU-A-CB (Split System: Heat Pump with Remote Outdoor Unit-Air-Source) | Centrally-Ducted | HMH72B341 | XAFC48FBCN1 | TP9C060B12MP13 | 33000 | 16.5 | 9 | 8.1 | 32400 | 24000 | 74.07% | 2.04
211378227 | 2.75 | No | YORK | HRCU-A-CB (Split System: Heat Pump with Remote Outdoor Unit-Air-Source) | Centrally-Ducted | HMH72B341 | XAFC30CXXN1+TXV | YPLC080C16MP13 | 33000 | 17.5 | 9.5 | 8.5 | 33000 | 23200 | 70.3% | 2.04
211379856 | 2.75 | No | YORK | HRCU-A-CB (Split System: Heat Pump with Remote Outdoor Unit-Air-Source) | Centrally-Ducted | HMH72B341 | XAFC48FXXN1+TXV | TPLC080B12MP13 | 33000 | 16 | 9 | 8.1 | 32600 | 24000 | 73.62% | 2.02
211379871 | 2.75 | No | YORK | HRCU-A-CB (Split System: Heat Pump with Remote Outdoor Unit-Air-Source) | Centrally-Ducted | HMH72B341 | XAFC48FBCN1 | YPLC080B12MP13 | 33000 | 16 | 9 | 8.1 | 32600 | 24000 | 73.62% | 2.02
211379194 | 2.75 | No | YORK | HRCU-A-CB (Split System: Heat Pump with Remote Outdoor Unit-Air-Source) | Centrally-Ducted | HMH72B341 | XAHC48FXXN1+TXV | TP9C100C16MP13 | 33000 | 16.5 | 9 | 8.5 | 31800 | 23200 | 72.96% | 2.04
211379412 | 2.75 | No | YORK | HRCU-A-CB (Split System: Heat Pump with Remote Outdoor Unit-Air-Source) | Centrally-Ducted | HMH72B341 | XAFC48FBCN1 | YP9C060B12MP13 | 33000 | 16.5 | 9 | 8.1 | 32400 | 24000 | 74.07% | 2.04
211379396 | 2.75 | No | YORK | HRCU-A-CB (Split System: Heat Pump with Remote Outdoor Unit-Air-Source) | Centrally-Ducted | HMH72B341 | XAFC48FXXN1+TXV | TP9C060B12MP13 | 33000 | 16.5 | 9 | 8.1 | 32400 | 24000 | 74.07% | 2.04
211379398 | 2.75 | No | YORK | HRCU-A-CB (Split System: Heat Pump with Remote Outdoor Unit-Air-Source) | Centrally-Ducted | HMH72B341 | XAFC48FXXN1+TXV | YP9C060B12MP13 | 33000 | 16.5 | 9 | 8.1 | 32400 | 24000 | 74.07% | 2.04
211378844 | 2.75 | Yes | YORK | HRCU-A-CB (Split System: Heat Pump with Remote Outdoor Unit-Air-Source) | Centrally-Ducted | HMH72B341 | XAFC30CXXN1+TXV | TL9E080C16UH11 | 33000 | 17 | 10 | 8.5 | 33000 | 23200 | 70.3% | 2.04
211379863 | 2.75 | No | YORK | HRCU-A-CB (Split System: Heat Pump with Remote Outdoor Unit-Air-Source) | Centrally-Ducted | HMH72B341 | XAUC48FXXN1+TXV | TM8V080B12MP12 | 33000 | 16 | 9 | 8.1 | 32600 | 24000 | 73.62% | 2.02
211379881 | 2.75 | No | YORK | HRCU-A-CB (Split System: Heat Pump with Remote Outdoor Unit-Air-Source) | Centrally-Ducted | HMH72B341 | XAHD48FXXN1+TXV | TMLE120C16MP11 | 33000 | 16.5 | 9.5 | 8.5 | 31800 | 23200 | 72.96% | 2.04
211379866 | 2.75 | No | YORK | HRCU-A-CB (Split System: Heat Pump with Remote Outdoor Unit-Air-Source) | Centrally-Ducted | HMH72B341 | XAFC48FBCN1 | TPLC080B12MP13 | 33000 | 16 | 9 | 8.1 | 32600 | 24000 | 73.62% | 2.02
211379946 | 2.75 | No | YORK | HRCU-A-CB (Split System: Heat Pump with Remote Outdoor Unit-Air-Source) | Centrally-Ducted | HMH72B341 | XAHC48FBCN1 | TM8E100C16MP11 | 33000 | 17 | 9.5 | 8.5 | 31800 | 23200 | 72.96% | 2.04
211379949 | 2.75 | No | YORK | HRCU-A-CB (Split System: Heat Pump with Remote Outdoor Unit-Air-Source) | Centrally-Ducted | HMH72B341 | XAHC48FBCN1 | TMLE100C16MP11 | 33000 | 17 | 9.5 | 8.5 | 31800 | 23200 | 72.96% | 2.04
211378522 | 2.75 | Yes | YORK | HRCU-A-CB (Split System: Heat Pump with Remote Outdoor Unit-Air-Source) | Centrally-Ducted | HMH72B341 | XAFC30CXXN1+TXV | TM8E100C16MP11 | 33000 | 18 | 10 | 8.5 | 33000 | 23200 | 70.3% | 2.04
211379176 | 2.75 | No | YORK | HRCU-A-CB (Split System: Heat Pump with Remote Outdoor Unit-Air-Source) | Centrally-Ducted | HMH72B341 | XAHD48FXXN1+TXV | TP9C100C16MP13 | 33000 | 16 | 9 | 8.5 | 31800 | 23200 | 72.96% | 2.04
211379185 | 2.75 | No | YORK | HRCU-A-CB (Split System: Heat Pump with Remote Outdoor Unit-Air-Source) | Centrally-Ducted | HMH72B341 | XAHD48FBCN1 | TP9C100C16MP13 | 33000 | 16 | 9 | 8.5 | 31800 | 23200 | 72.96% | 2.04
211379401 | 2.75 | No | YORK | HRCU-A-CB (Split System: Heat Pump with Remote Outdoor Unit-Air-Source) | Centrally-Ducted | HMH72B341 | XAFC48FBCN1 | TM9V060B12MP12 | 33000 | 16.5 | 9 | 8.1 | 32400 | 24000 | 74.07% | 2.04
211379853 | 2.75 | No | YORK | HRCU-A-CB (Split System: Heat Pump with Remote Outdoor Unit-Air-Source) | Centrally-Ducted | HMH72B341 | XAFC48FXXN1+TXV | TM8V080B12MP12 | 33000 | 16 | 9 | 8.1 | 32600 | 24000 | 73.62% | 2.02
211379197 | 2.75 | No | YORK | HRCU-A-CB (Split System: Heat Pump with Remote Outdoor Unit-Air-Source) | Centrally-Ducted | HMH72B341 | XAHC48FXXN1+TXV | YP9C100C16MP13 | 33000 | 16.5 | 9 | 8.5 | 31800 | 23200 | 72.96% | 2.04
211377864 | 2.75 | Yes | YORK | HRCU-A-CB (Split System: Heat Pump with Remote Outdoor Unit-Air-Source) | Centrally-Ducted | HMH72B341 | XAFC30CXXN1+TXV | TM9E080C16MP12 | 33000 | 18 | 10 | 8.1 | 33000 | 23200 | 70.3% | 2.04
211378230 | 2.75 | No | YORK | HRCU-A-CB (Split System: Heat Pump with Remote Outdoor Unit-Air-Source) | Centrally-Ducted | HMH72B341 | XAFC30CXXN1+TXV | YPLC100C16MP13 | 33000 | 17.5 | 9.5 | 8.5 | 33000 | 23200 | 70.3% | 2.04
211377384 | 2.75 | No | YORK | HRCU-A-CB (Split System: Heat Pump with Remote Outdoor Unit-Air-Source) | Centrally-Ducted | HMH72B341 | XAHB36DBCN1 | TM9Y080B12MP11 | 33000 | 17 | 9.5 | 8.1 | 32800 | 23200 | 70.73% | 2
211379858 | 2.75 | No | YORK | HRCU-A-CB (Split System: Heat Pump with Remote Outdoor Unit-Air-Source) | Centrally-Ducted | HMH72B341 | XAFC48FXXN1+TXV | YPLC080B12MP13 | 33000 | 16 | 9 | 8.1 | 32600 | 24000 | 73.62% | 2.02
211378638 | 2.75 | Yes | YORK | HRCU-A-CB (Split System: Heat Pump with Remote Outdoor Unit-Air-Source) | Centrally-Ducted | HMH72B341 | XAFC30CXXN1+TXV | TM8E080C16MP11 | 33000 | 18 | 10 | 8.5 | 33000 | 23200 | 70.3% | 2.04
211379415 | 2.75 | No | YORK | HRCU-A-CB (Split System: Heat Pump with Remote Outdoor Unit-Air-Source) | Centrally-Ducted | HMH72B341 | XAUC48FXXN1+TXV | YP9C060B12MP13 | 33000 | 16.5 | 9 | 8.1 | 32400 | 24000 | 74.07% | 2.04
211378221 | 2.75 | No | YORK | HRCU-A-CB (Split System: Heat Pump with Remote Outdoor Unit-Air-Source) | Centrally-Ducted | HMH72B341 | XAFC30CXXN1+TXV | TPLC080C16MP13 | 33000 | 17.5 | 9.5 | 8.5 | 33000 | 23200 | 70.3% | 2.04
211379200 | 2.75 | No | YORK | HRCU-A-CB (Split System: Heat Pump with Remote Outdoor Unit-Air-Source) | Centrally-Ducted | HMH72B341 | XAHC48FBCN1 | TM9V100C16MP12 | 33000 | 16.5 | 9 | 8.5 | 31800 | 23200 | 72.96% | 2.04
211379868 | 2.75 | No | YORK | HRCU-A-CB (Split System: Heat Pump with Remote Outdoor Unit-Air-Source) | Centrally-Ducted | HMH72B341 | XAUC48FXXN1+TXV | TPLC080B12MP13 | 33000 | 16 | 9 | 8.1 | 32600 | 24000 | 73.62% | 2.02
211377414 | 2.75 | No | YORK | HRCU-A-CB (Split System: Heat Pump with Remote Outdoor Unit-Air-Source) | Centrally-Ducted | HMH72B341 | XAHB36DXXN1+TXV | TM9Y060B12MP11 | 33000 | 17 | 9.5 | 8.1 | 33200 | 23400 | 70.48% | 1.98
211379404 | 2.75 | No | YORK | HRCU-A-CB (Split System: Heat Pump with Remote Outdoor Unit-Air-Source) | Centrally-Ducted | HMH72B341 | XAUC48FXXN1+TXV | TM9V060B12MP12 | 33000 | 16.5 | 9 | 8.1 | 32400 | 24000 | 74.07% | 2.04
212394558 | 2.75 | Yes | YORK | HRCU-A-CB (Split System: Heat Pump with Remote Outdoor Unit-Air-Source) | Centrally-Ducted | HMH72B341 | H,YE34936 | TM9E080C16MP12 | 33000 | 18 | 10 | 8.5 | 32400 | 22800 | 70.37% | 2.04
212394557 | 2.75 | Yes | YORK | HRCU-A-CB (Split System: Heat Pump with Remote Outdoor Unit-Air-Source) | Centrally-Ducted | HMH72B341 | H,YE33936 | TM9E080C16MP12 | 33000 | 18 | 10 | 8.5 | 32400 | 22800 | 70.37% | 2.04
211627549 | 2.75 | Yes | YORK | HRCU-A-CB (Split System: Heat Pump with Remote Outdoor Unit-Air-Source) | Centrally-Ducted | HMH72B341 | D(A,C,E)36D36+TDR | TL8E060A12UH11 | 33000 | 18 | 10 | 8.1 | 33800 | 27400 | 81.07% | 2.51
211627688 | 2.75 | Yes | YORK | HRCU-A-CB (Split System: Heat Pump with Remote Outdoor Unit-Air-Source) | Centrally-Ducted | HMH72B341 | CM36B36+TDR | TM8E100C16MP11 | 33000 | 18 | 10 | 8.2 | 25800 | 32600 | 126.4% | 2.88
211627640 | 2.75 | Yes | YORK | HRCU-A-CB (Split System: Heat Pump with Remote Outdoor Unit-Air-Source) | Centrally-Ducted | HMH72B341 | D(A,C,E)36D36+TDR | TM8E060A12MP11 | 33000 | 18 | 10 | 8.1 | 33800 | 27400 | 81.07% | 2.51
211628147 | 2.75 | Yes | YORK | HRCU-A-CB (Split System: Heat Pump with Remote Outdoor Unit-Air-Source) | Centrally-Ducted | HMH72B341 | D(A,C,E)36D36+TDR | TMLE060A12MP11 | 33000 | 18 | 10 | 8.1 | 33800 | 27400 | 81.07% | 2.51
211628186 | 2.75 | Yes | YORK | HRCU-A-CB (Split System: Heat Pump with Remote Outdoor Unit-Air-Source) | Centrally-Ducted | HMH72B341 | D(A,C,E)36D36+TDR | TMLE100B12MP11 | 33000 | 18 | 10 | 8.1 | 33800 | 27400 | 81.07% | 2.51
211627926 | 2.75 | Yes | YORK | HRCU-A-CB (Split System: Heat Pump with Remote Outdoor Unit-Air-Source) | Centrally-Ducted | HMH72B341 | D(A,C,E)36D36+TDR | TM9E080C16MP12 | 33000 | 18 | 10 | 8.1 | 33600 | 27200 | 80.95% | 2.53
211627662 | 2.75 | Yes | YORK | HRCU-A-CB (Split System: Heat Pump with Remote Outdoor Unit-Air-Source) | Centrally-Ducted | HMH72B341 | CM36B36+TDR | TM8E080C16MP11 | 33000 | 18 | 10 | 8.2 | 25800 | 32600 | 126.4% | 2.88
212394560 | 2.75 | Yes | YORK | HRCU-A-CB (Split System: Heat Pump with Remote Outdoor Unit-Air-Source) | Centrally-Ducted | HMH72B341 | H,YE32936 | TM9E100C16MP12 | 33000 | 17 | 10 | 8.5 | 32400 | 22800 | 70.37% | 2.04
212394556 | 2.75 | Yes | YORK | HRCU-A-CB (Split System: Heat Pump with Remote Outdoor Unit-Air-Source) | Centrally-Ducted | HMH72B341 | H,YE32936 | TM9E080C16MP12 | 33000 | 18 | 10 | 8.5 | 32400 | 22800 | 70.37% | 2.04
212394562 | 2.75 | Yes | YORK | HRCU-A-CB (Split System: Heat Pump with Remote Outdoor Unit-Air-Source) | Centrally-Ducted | HMH72B341 | H,YE34936 | TM9E100C16MP12 | 33000 | 17 | 10 | 8.5 | 32400 | 22800 | 70.37% | 2.04
212394561 | 2.75 | Yes | YORK | HRCU-A-CB (Split System: Heat Pump with Remote Outdoor Unit-Air-Source) | Centrally-Ducted | HMH72B341 | H,YE33936 | TM9E100C16MP12 | 33000 | 17 | 10 | 8.5 | 32400 | 22800 | 70.37% | 2.04
213355417 | 2.75 | No | YORK | HRCU-A-CB (Split System: Heat Pump with Remote Outdoor Unit-Air-Source) | Centrally-Ducted | HMH72B341 | L(E,G)M36F6 |  | 33000 | 17 | 9.5 | 8.1 | 31800 | 27000 | 84.91% | 2.73
211377857 | 2.75 | Yes | YORK | HRCU-A-CB (Split System: Heat Pump with Remote Outdoor Unit-Air-Source) | Centrally-Ducted | HMH72B341 | XAFC30CXXN1+TXV | TM9E100C16MP12 | 33000 | 17.5 | 10 | 8.5 | 33000 | 23200 | 70.3% | 2.04
211378061 | 2.75 | No | YORK | HRCU-A-CB (Split System: Heat Pump with Remote Outdoor Unit-Air-Source) | Centrally-Ducted | HMH72B341 | XAHB36DBCN1 | TM8Y080B12MP11 | 33000 | 17.5 | 9.5 | 8.1 | 32800 | 23000 | 70.12% | 2
211379897 | 2.75 | No | YORK | HRCU-A-CB (Split System: Heat Pump with Remote Outdoor Unit-Air-Source) | Centrally-Ducted | HMH72B341 | XAHC48FBCN1 | TMLE120C16MP11 | 33000 | 17 | 9.5 | 8.5 | 31600 | 23200 | 73.42% | 2.04
211207014 | 2.75 | Yes | YORK | HRCU-A-CB (Split System: Heat Pump with Remote Outdoor Unit-Air-Source) | Centrally-Ducted | YZV36B21 | XAMC36DE2N1+CC | TP9C100C16MP13 | 33000 | 18 | 12 | 8.5 | 34000 | 29200 | 85.88% | 1.96
211207015 | 2.75 | Yes | YORK | HRCU-A-CB (Split System: Heat Pump with Remote Outdoor Unit-Air-Source) | Centrally-Ducted | YZV36B21 | XAMC36DE2N1+CC | YP9C100C16MP13 | 33000 | 18 | 12 | 8.5 | 34000 | 29200 | 85.88% | 1.96
211207016 | 2.75 | Yes | YORK | HRCU-A-CB (Split System: Heat Pump with Remote Outdoor Unit-Air-Source) | Centrally-Ducted | YZV36B21 | XAMC36DE2N1+CC | TM9V080C16MP12 | 33000 | 18 | 12 | 8.5 | 34200 | 29200 | 85.38% | 1.96
211207018 | 2.75 | Yes | YORK | HRCU-A-CB (Split System: Heat Pump with Remote Outdoor Unit-Air-Source) | Centrally-Ducted | YZV36B21 | XAMC36DE2N1+CC | YP9C080C16MP13 | 33000 | 18 | 12 | 8.5 | 34200 | 29200 | 85.38% | 1.96
212434806 | 2.75 | Yes | YORK | HRCU-A-CB (Split System: Heat Pump with Remote Outdoor Unit-Air-Source) | Centrally-Ducted | HMH72B341 | AD-32(P,U)*****9 | TM8E080C16MP11 | 33000 | 18 | 10 | 8.5 | 32400 | 22800 | 70.37% | 2.04
211207013 | 2.75 | Yes | YORK | HRCU-A-CB (Split System: Heat Pump with Remote Outdoor Unit-Air-Source) | Centrally-Ducted | YZV36B21 | XAMC36DE2N1+CC | TM9V100C16MP12 | 33000 | 18 | 12 | 8.5 | 34000 | 29200 | 85.88% | 1.96
211207017 | 2.75 | Yes | YORK | HRCU-A-CB (Split System: Heat Pump with Remote Outdoor Unit-Air-Source) | Centrally-Ducted | YZV36B21 | XAMC36DE2N1+CC | TP9C080C16MP13 | 33000 | 18 | 12 | 8.5 | 34200 | 29200 | 85.38% | 1.96
211377417 | 2.75 | No | YORK | HRCU-A-CB (Split System: Heat Pump with Remote Outdoor Unit-Air-Source) | Centrally-Ducted | HMH72B341 | XAHB36DBCN1 | TM9Y060B12MP11 | 33000 | 17 | 9.5 | 8.1 | 33200 | 23400 | 70.48% | 1.98
211379887 | 2.75 | No | YORK | HRCU-A-CB (Split System: Heat Pump with Remote Outdoor Unit-Air-Source) | Centrally-Ducted | HMH72B341 | XAHD48FBCN1 | TMLE120C16MP11 | 33000 | 16.5 | 9.5 | 8.5 | 31800 | 23200 | 72.96% | 2.04
211378218 | 2.75 | No | YORK | HRCU-A-CB (Split System: Heat Pump with Remote Outdoor Unit-Air-Source) | Centrally-Ducted | HMH72B341 | XAFC30CXXN1+TXV | TMLV100C16MP12 | 33000 | 17.5 | 9.5 | 8.5 | 33000 | 23200 | 70.3% | 2.04
211378212 | 2.75 | No | YORK | HRCU-A-CB (Split System: Heat Pump with Remote Outdoor Unit-Air-Source) | Centrally-Ducted | HMH72B341 | XAFC30CXXN1+TXV | TM8V100C16MP12 | 33000 | 17.5 | 9.5 | 8.5 | 33000 | 23200 | 70.3% | 2.04
211378641 | 2.75 | Yes | YORK | HRCU-A-CB (Split System: Heat Pump with Remote Outdoor Unit-Air-Source) | Centrally-Ducted | HMH72B341 | XAFC30CXXN1+TXV | TMLE080C16MP11 | 33000 | 18 | 10 | 8.5 | 33000 | 23200 | 70.3% | 2.04
211379393 | 2.75 | No | YORK | HRCU-A-CB (Split System: Heat Pump with Remote Outdoor Unit-Air-Source) | Centrally-Ducted | HMH72B341 | XAFC48FXXN1+TXV | TM9V060B12MP12 | 33000 | 16.5 | 9 | 8.1 | 32400 | 24000 | 74.07% | 2.04
211379173 | 2.75 | No | YORK | HRCU-A-CB (Split System: Heat Pump with Remote Outdoor Unit-Air-Source) | Centrally-Ducted | HMH72B341 | XAHD48FXXN1+TXV | TM9V100C16MP12 | 33000 | 16 | 9 | 8.5 | 31800 | 23200 | 72.96% | 2.04
211379884 | 2.75 | No | YORK | HRCU-A-CB (Split System: Heat Pump with Remote Outdoor Unit-Air-Source) | Centrally-Ducted | HMH72B341 | XAHD48FBCN1 | TM8E120C16MP11 | 33000 | 16.5 | 9.5 | 8.5 | 31800 | 23200 | 72.96% | 2.04
211378215 | 2.75 | No | YORK | HRCU-A-CB (Split System: Heat Pump with Remote Outdoor Unit-Air-Source) | Centrally-Ducted | HMH72B341 | XAFC30CXXN1+TXV | TM8V080C16MP12 | 33000 | 17.5 | 9.5 | 8.5 | 33000 | 23200 | 70.3% | 2.04
211378224 | 2.75 | No | YORK | HRCU-A-CB (Split System: Heat Pump with Remote Outdoor Unit-Air-Source) | Centrally-Ducted | HMH72B341 | XAFC30CXXN1+TXV | TPLC100C16MP13 | 33000 | 17.5 | 9.5 | 8.5 | 33000 | 23200 | 70.3% | 2.04
211379188 | 2.75 | No | YORK | HRCU-A-CB (Split System: Heat Pump with Remote Outdoor Unit-Air-Source) | Centrally-Ducted | HMH72B341 | XAHD48FBCN1 | YP9C100C16MP13 | 33000 | 16 | 9 | 8.5 | 31800 | 23200 | 72.96% | 2.04
211379890 | 2.75 | No | YORK | HRCU-A-CB (Split System: Heat Pump with Remote Outdoor Unit-Air-Source) | Centrally-Ducted | HMH72B341 | XAHC48FXXN1+TXV | TM8E120C16MP11 | 33000 | 17 | 9.5 | 8.5 | 31600 | 23200 | 73.42% | 2.04
211379940 | 2.75 | No | YORK | HRCU-A-CB (Split System: Heat Pump with Remote Outdoor Unit-Air-Source) | Centrally-Ducted | HMH72B341 | XAHC48FXXN1+TXV | TM8E100C16MP11 | 33000 | 17 | 9.5 | 8.5 | 31800 | 23200 | 72.96% | 2.04
211378058 | 2.75 | No | YORK | HRCU-A-CB (Split System: Heat Pump with Remote Outdoor Unit-Air-Source) | Centrally-Ducted | HMH72B341 | XAHB36DXXN1+TXV | TM8Y080B12MP11 | 33000 | 17.5 | 9.5 | 8.1 | 32800 | 23000 | 70.12% | 2
211379179 | 2.75 | No | YORK | HRCU-A-CB (Split System: Heat Pump with Remote Outdoor Unit-Air-Source) | Centrally-Ducted | HMH72B341 | XAHD48FXXN1+TXV | YP9C100C16MP13 | 33000 | 16 | 9 | 8.5 | 31800 | 23200 | 72.96% | 2.04
211379191 | 2.75 | No | YORK | HRCU-A-CB (Split System: Heat Pump with Remote Outdoor Unit-Air-Source) | Centrally-Ducted | HMH72B341 | XAHC48FXXN1+TXV | TM9V100C16MP12 | 33000 | 16.5 | 9 | 8.5 | 31800 | 23200 | 72.96% | 2.04
211379206 | 2.75 | No | YORK | HRCU-A-CB (Split System: Heat Pump with Remote Outdoor Unit-Air-Source) | Centrally-Ducted | HMH72B341 | XAHC48FBCN1 | YP9C100C16MP13 | 33000 | 16.5 | 9 | 8.5 | 31800 | 23200 | 72.96% | 2.04
211379943 | 2.75 | No | YORK | HRCU-A-CB (Split System: Heat Pump with Remote Outdoor Unit-Air-Source) | Centrally-Ducted | HMH72B341 | XAHC48FXXN1+TXV | TMLE100C16MP11 | 33000 | 17 | 9.5 | 8.5 | 31800 | 23200 | 72.96% | 2.04
211379409 | 2.75 | No | YORK | HRCU-A-CB (Split System: Heat Pump with Remote Outdoor Unit-Air-Source) | Centrally-Ducted | HMH72B341 | XAUC48FXXN1+TXV | TP9C060B12MP13 | 33000 | 16.5 | 9 | 8.1 | 32400 | 24000 | 74.07% | 2.04
211379877 | 2.75 | No | YORK | HRCU-A-CB (Split System: Heat Pump with Remote Outdoor Unit-Air-Source) | Centrally-Ducted | HMH72B341 | XAHD48FXXN1+TXV | TM8E120C16MP11 | 33000 | 16.5 | 9.5 | 8.5 | 31800 | 23200 | 72.96% | 2.04
213367799 | 2.75 | No | YORK | HRCU-A-CB (Split System: Heat Pump with Remote Outdoor Unit-Air-Source) | Centrally-Ducted | HMH72B361 | C(A,C,D,E)48C24+TDR | Y81E100C16SMPS1 | 33000 | 17.5 | 8 | 8.1 | 36000 | 25400 | 70.56% | 2.65
213367798 | 2.75 | No | YORK | HRCU-A-CB (Split System: Heat Pump with Remote Outdoor Unit-Air-Source) | Centrally-Ducted | HMH72B361 | C(A,C,D,E)48C24+TDR | Y81E100C16LMPS1 | 33000 | 17.5 | 8 | 8.1 | 36000 | 25400 | 70.56% | 2.65
213367802 | 2.75 | No | YORK | HRCU-A-CB (Split System: Heat Pump with Remote Outdoor Unit-Air-Source) | Centrally-Ducted | HMH72B361 | C(A,C,D,E)48C24+TDR | Y81E120C16LMPS1 | 33000 | 17.5 | 8 | 8.1 | 36000 | 25400 | 70.56% | 2.65
213367803 | 2.75 | No | YORK | HRCU-A-CB (Split System: Heat Pump with Remote Outdoor Unit-Air-Source) | Centrally-Ducted | HMH72B361 | C(A,C,D,E)48C24+TDR | Y81E120C16SMPS1 | 33000 | 17.5 | 8 | 8.1 | 36000 | 25400 | 70.56% | 2.65
213350124 | 2.75 | No | YORK | HRCU-A-CB (Split System: Heat Pump with Remote Outdoor Unit-Air-Source) | Centrally-Ducted | HMH72B341 | D(A,C,E)36A44+TDR | Y81E080B12SMPS1 | 33000 | 18 | 9.5 | 8.2 | 32800 | 29400 | 89.63% | 2.7
213350121 | 2.75 | No | YORK | HRCU-A-CB (Split System: Heat Pump with Remote Outdoor Unit-Air-Source) | Centrally-Ducted | HMH72B341 | D(A,C,E)36B34+TDR | Y81E080B12LMPS1 | 33000 | 18 | 9.5 | 8.2 | 32800 | 29400 | 89.63% | 2.7
214522533 | 2.75 | Yes | YORK | HRCU-A-CB (Split System: Heat Pump with Remote Outdoor Unit-Air-Source) | Centrally-Ducted | HMH72B341 | DX36E34+TDR | Y81E080C16SMPS1 | 33000 | 18 | 10 | 8.5 | 33400 | 23400 | 70.06% | 1.98
214522497 | 2.75 | No | YORK | HRCU-A-CB (Split System: Heat Pump with Remote Outdoor Unit-Air-Source) | Centrally-Ducted | HMH72B341 | DX36C34+TDR | Y81E080B12SMPS1 | 33000 | 18 | 9.5 | 8.1 | 32600 | 23600 | 72.39% | 2
214522531 | 2.75 | No | YORK | HRCU-A-CB (Split System: Heat Pump with Remote Outdoor Unit-Air-Source) | Centrally-Ducted | HMH72B341 | DX36E34+TDR | Y81E080B12SMPS1 | 33000 | 18 | 9.5 | 8.5 | 33000 | 23400 | 70.91% | 2
214522496 | 2.75 | No | YORK | HRCU-A-CB (Split System: Heat Pump with Remote Outdoor Unit-Air-Source) | Centrally-Ducted | HMH72B341 | DX36C34+TDR | Y81E080B12LMPS1 | 33000 | 18 | 9.5 | 8.1 | 32600 | 23400 | 71.78% | 2
213350118 | 2.75 | No | YORK | HRCU-A-CB (Split System: Heat Pump with Remote Outdoor Unit-Air-Source) | Centrally-Ducted | HMH72B341 | C(A,C,D,E)36B34+TDR | Y81E080B12LMPS1 | 33000 | 18 | 9.5 | 8.2 | 32800 | 29400 | 89.63% | 2.7
213350125 | 2.75 | No | YORK | HRCU-A-CB (Split System: Heat Pump with Remote Outdoor Unit-Air-Source) | Centrally-Ducted | HMH72B341 | D(A,C,E)36B34+TDR | Y81E080B12SMPS1 | 33000 | 18 | 9.5 | 8.2 | 32800 | 29400 | 89.63% | 2.7
213350120 | 2.75 | No | YORK | HRCU-A-CB (Split System: Heat Pump with Remote Outdoor Unit-Air-Source) | Centrally-Ducted | HMH72B341 | D(A,C,E)36A44+TDR | Y81E080B12LMPS1 | 33000 | 18 | 9.5 | 8.2 | 32800 | 29400 | 89.63% | 2.7
213350122 | 2.75 | No | YORK | HRCU-A-CB (Split System: Heat Pump with Remote Outdoor Unit-Air-Source) | Centrally-Ducted | HMH72B341 | C(A,C,D,E)36B34+TDR | Y81E080B12SMPS1 | 33000 | 18 | 9.5 | 8.2 | 32800 | 29400 | 89.63% | 2.7
213350119 | 2.75 | No | YORK | HRCU-A-CB (Split System: Heat Pump with Remote Outdoor Unit-Air-Source) | Centrally-Ducted | HMH72B341 | D(A,C,E)36A34+TDR | Y81E080B12LMPS1 | 33000 | 18 | 9.5 | 8.1 | 32600 | 29400 | 90.18% | 2.68
214522530 | 2.75 | No | YORK | HRCU-A-CB (Split System: Heat Pump with Remote Outdoor Unit-Air-Source) | Centrally-Ducted | HMH72B341 | DX36E34+TDR | Y81E080B12LMPS1 | 33000 | 18 | 9.5 | 8.5 | 33000 | 23200 | 70.3% | 2.02
213350123 | 2.75 | No | YORK | HRCU-A-CB (Split System: Heat Pump with Remote Outdoor Unit-Air-Source) | Centrally-Ducted | HMH72B341 | D(A,C,E)36A34+TDR | Y81E080B12SMPS1 | 33000 | 18 | 9.5 | 8.1 | 32600 | 29400 | 90.18% | 2.68
214522532 | 2.75 | Yes | YORK | HRCU-A-CB (Split System: Heat Pump with Remote Outdoor Unit-Air-Source) | Centrally-Ducted | HMH72B341 | DX36E34+TDR | Y81E080C16LMPS1 | 33000 | 18 | 10 | 8.5 | 33400 | 23600 | 70.66% | 2
212603375 | 2.75 | Yes | YORK | HRCU-A-CB (Split System: Heat Pump with Remote Outdoor Unit-Air-Source) | Centrally-Ducted | HMH72B341 | L(E,G)M36F4 |  | 33000 | 17 | 10 | 8.1 | 31800 | 27000 | 84.91% | 2.73
213164367 | 2.75 | Yes | YORK | HRCU-A-CB (Split System: Heat Pump with Remote Outdoor Unit-Air-Source) | Centrally-Ducted | HMH72B341 | CV361B9+AEF48BXP* |  | 33000 | 18 | 10 | 8.4 | 31400 | 22800 | 72.61% | 1.94
213886649 | 2.75 | Yes | YORK | HRCU-A-CB (Split System: Heat Pump with Remote Outdoor Unit-Air-Source) | Centrally-Ducted | HMH72B341 | AD-35(P,U)*****9 | TM9E080C16MP12 | 33000 | 18 | 10 | 8.1 | 31400 | 22800 | 72.61% | 2.04
213164373 | 2.75 | No | YORK | HRCU-A-CB (Split System: Heat Pump with Remote Outdoor Unit-Air-Source) | Centrally-Ducted | HMH72B341 | CV363A9+AEF36AXP* |  | 33000 | 18 | 9.5 | 8.2 | 32000 | 23400 | 73.12% | 2.06
214772050 | 2.75 | Yes | YORK | HRCU-A-CB (Split System: Heat Pump with Remote Outdoor Unit-Air-Source) | Centrally-Ducted | HMH72B341 | AD-34(P,U)*****9 | TM9E100C16MP12 | 33000 | 17 | 10 | 8.5 | 31400 | 22800 | 72.61% | 2.04
213927825 | 2.75 | Yes | YORK | HRCU-A-CB (Split System: Heat Pump with Remote Outdoor Unit-Air-Source) | Centrally-Ducted | HMH72B341 | D(A,C,E)36D3G+TXV+TDR | TM9E080C16MP12 | 33000 | 18 | 10 | 8.1 | 33600 | 27200 | 80.95% | 2.53
214776396 | 2.75 | Yes | YORK | HRCU-A-CB (Split System: Heat Pump with Remote Outdoor Unit-Air-Source) | Centrally-Ducted | HH836E2S11 | CX361B*35+TXV | TM9V080B12MP12 | 33000 | 18 | 11 | 8.5 | 29200 | 24800 | 84.93% | 2
214776937 | 2.75 | Yes | YORK | HRCU-A-CB (Split System: Heat Pump with Remote Outdoor Unit-Air-Source) | Centrally-Ducted | HH836E2S11 | CH365B*35+TXV+AEF48BXP* |  | 33000 | 19 | 11.5 | 8.85 | 29400 | 24800 | 84.35% | 1.98
214421499 | 2.75 | Yes | YORK | HRCU-A-CB (Split System: Heat Pump with Remote Outdoor Unit-Air-Source) | Centrally-Ducted | HH836E2S11 | CTM48C5CFS1+JMET16CS2N1 |  | 33000 | 19 | 11 | 8.5 | 30800 | 25200 | 81.82% | 2
214719753 | 2.75 | Yes | YORK | HRCU-A-CB (Split System: Heat Pump with Remote Outdoor Unit-Air-Source) | Centrally-Ducted | HH836E2S11 | CTU48C5XFS1+TXV | TPLC100C16MP13 | 33000 | 18 | 11 | 8.5 | 31200 | 24200 | 77.56% | 2
214719721 | 2.75 | Yes | YORK | HRCU-A-CB (Split System: Heat Pump with Remote Outdoor Unit-Air-Source) | Centrally-Ducted | HH836E2S11 | CTU36B5XDS1+TXV | TM9Y080B12MP11 | 33000 | 18 | 11 | 8.5 | 31000 | 25400 | 81.94% | 2
214719767 | 2.75 | Yes | YORK | HRCU-A-CB (Split System: Heat Pump with Remote Outdoor Unit-Air-Source) | Centrally-Ducted | HH836E2S11 | CTU48C5XFS1+TXV | TM9E100C16MP12 | 33000 | 19 | 11 | 8.5 | 31000 | 24200 | 78.06% | 2
214719750 | 2.75 | Yes | YORK | HRCU-A-CB (Split System: Heat Pump with Remote Outdoor Unit-Air-Source) | Centrally-Ducted | HH836E2S11 | CTU48C5XFS1+TXV | TM8V080C16MP12 | 33000 | 18 | 11 | 8.5 | 31200 | 24200 | 77.56% | 2
214719754 | 2.75 | Yes | YORK | HRCU-A-CB (Split System: Heat Pump with Remote Outdoor Unit-Air-Source) | Centrally-Ducted | HH836E2S11 | CTU48C5XFS1+TXV | YPLC080C16MP13 | 33000 | 18 | 11 | 8.5 | 31200 | 24200 | 77.56% | 2
214719724 | 2.75 | Yes | YORK | HRCU-A-CB (Split System: Heat Pump with Remote Outdoor Unit-Air-Source) | Centrally-Ducted | HH836E2S11 | CTU36B5XDS1+TXV | TM9V080B12MP12 | 33000 | 18 | 11 | 8.5 | 30800 | 25200 | 81.82% | 2
214719777 | 2.75 | Yes | YORK | HRCU-A-CB (Split System: Heat Pump with Remote Outdoor Unit-Air-Source) | Centrally-Ducted | HH836E2S11 | CTU48C5XFS1+TXV | TMLE120C16MP11 | 33000 | 19 | 11 | 8.5 | 31000 | 24200 | 78.06% | 2
214719727 | 2.75 | Yes | YORK | HRCU-A-CB (Split System: Heat Pump with Remote Outdoor Unit-Air-Source) | Centrally-Ducted | HH836E2S11 | CTU36B5XDS1+TXV | TM8Y080B12MP11 | 33000 | 18 | 11 | 8.5 | 30800 | 25200 | 81.82% | 2
214719776 | 2.75 | Yes | YORK | HRCU-A-CB (Split System: Heat Pump with Remote Outdoor Unit-Air-Source) | Centrally-Ducted | HH836E2S11 | CTU48C5XFS1+TXV | TM8E120C16MP11 | 33000 | 19 | 11 | 8.5 | 31000 | 24200 | 78.06% | 2
214719808 | 2.75 | Yes | YORK | HRCU-A-CB (Split System: Heat Pump with Remote Outdoor Unit-Air-Source) | Centrally-Ducted | HH836E2S11 | CTU48C5XFS1+TXV | TM9E080C16MP12 | 33000 | 19 | 11 | 8.5 | 31000 | 24200 | 78.06% | 2
214719755 | 2.75 | Yes | YORK | HRCU-A-CB (Split System: Heat Pump with Remote Outdoor Unit-Air-Source) | Centrally-Ducted | HH836E2S11 | CTU48C5XFS1+TXV | YPLC100C16MP13 | 33000 | 18 | 11 | 8.5 | 31200 | 24200 | 77.56% | 2
214719725 | 2.75 | Yes | YORK | HRCU-A-CB (Split System: Heat Pump with Remote Outdoor Unit-Air-Source) | Centrally-Ducted | HH836E2S11 | CTU36B5XDS1+TXV | TP9C080B12MP13 | 33000 | 18 | 11 | 8.5 | 30800 | 25200 | 81.82% | 2
214719726 | 2.75 | Yes | YORK | HRCU-A-CB (Split System: Heat Pump with Remote Outdoor Unit-Air-Source) | Centrally-Ducted | HH836E2S11 | CTU36B5XDS1+TXV | YP9C080B12MP13 | 33000 | 18 | 11 | 8.5 | 30800 | 25200 | 81.82% | 2
214719749 | 2.75 | Yes | YORK | HRCU-A-CB (Split System: Heat Pump with Remote Outdoor Unit-Air-Source) | Centrally-Ducted | HH836E2S11 | CTU48C5XFS1+TXV | TM8V100C16MP12 | 33000 | 18 | 11 | 8.5 | 31200 | 24200 | 77.56% | 2
214719751 | 2.75 | Yes | YORK | HRCU-A-CB (Split System: Heat Pump with Remote Outdoor Unit-Air-Source) | Centrally-Ducted | HH836E2S11 | CTU48C5XFS1+TXV | TMLV100C16MP12 | 33000 | 18 | 11 | 8.5 | 31200 | 24200 | 77.56% | 2
214719752 | 2.75 | Yes | YORK | HRCU-A-CB (Split System: Heat Pump with Remote Outdoor Unit-Air-Source) | Centrally-Ducted | HH836E2S11 | CTU48C5XFS1+TXV | TPLC080C16MP13 | 33000 | 18 | 11 | 8.5 | 31200 | 24200 | 77.56% | 2
214396033 | 2.75 | Yes | YORK | HRCU-A-CB (Split System: Heat Pump with Remote Outdoor Unit-Air-Source) | Centrally-Ducted | HH836E2S11 | CTM48C5CFS1 | TPLC080C16MP13 | 33000 | 18 | 11 | 8.5 | 31200 | 24200 | 77.56% | 2
214396194 | 2.75 | Yes | YORK | HRCU-A-CB (Split System: Heat Pump with Remote Outdoor Unit-Air-Source) | Centrally-Ducted | HH836E2S11 | CTM36C5CDS1 | TM8Y120C20MP11 | 33000 | 17 | 11.7 | 8.5 | 30400 | 25000 | 82.24% | 2
214396201 | 2.75 | Yes | YORK | HRCU-A-CB (Split System: Heat Pump with Remote Outdoor Unit-Air-Source) | Centrally-Ducted | HH836E2S11 | CTF36B5CDS1 | TM9Y080B12MP11 | 33000 | 18 | 11 | 8.5 | 31000 | 25400 | 81.94% | 2
214395910 | 2.75 | Yes | YORK | HRCU-A-CB (Split System: Heat Pump with Remote Outdoor Unit-Air-Source) | Centrally-Ducted | HH836E2S11 | CTF36B5CDS1 | TM9V080B12MP12 | 33000 | 18 | 11 | 8.5 | 30800 | 25200 | 81.82% | 2
214396035 | 2.75 | Yes | YORK | HRCU-A-CB (Split System: Heat Pump with Remote Outdoor Unit-Air-Source) | Centrally-Ducted | HH836E2S11 | CTM48C5CFS1 | YPLC080C16MP13 | 33000 | 18 | 11 | 8.5 | 31200 | 24200 | 77.56% | 2
214396135 | 2.75 | Yes | YORK | HRCU-A-CB (Split System: Heat Pump with Remote Outdoor Unit-Air-Source) | Centrally-Ducted | HH836E2S11 | CTM48C5CFS1 | TMLE120C16MP11 | 33000 | 19 | 11 | 8.5 | 31000 | 24200 | 78.06% | 2
214396142 | 2.75 | Yes | YORK | HRCU-A-CB (Split System: Heat Pump with Remote Outdoor Unit-Air-Source) | Centrally-Ducted | HH836E2S11 | CTF48C5CFS1 | YPLC100C16MP13 | 33000 | 18 | 11 | 8.5 | 31200 | 24200 | 77.56% | 2
214396203 | 2.75 | Yes | YORK | HRCU-A-CB (Split System: Heat Pump with Remote Outdoor Unit-Air-Source) | Centrally-Ducted | HH836E2S11 | CTF36B5CDS1 | TM8Y080B12MP11 | 33000 | 18 | 11 | 8.5 | 30800 | 25200 | 81.82% | 2
214395616 | 2.75 | Yes | YORK | HRCU-A-CB (Split System: Heat Pump with Remote Outdoor Unit-Air-Source) | Centrally-Ducted | HH836E2S11 | CTF48C5CFS1 | TM9E100C16MP12 | 33000 | 19 | 11 | 8.5 | 31000 | 24200 | 78.06% | 2
214396032 | 2.75 | Yes | YORK | HRCU-A-CB (Split System: Heat Pump with Remote Outdoor Unit-Air-Source) | Centrally-Ducted | HH836E2S11 | CTM48C5CFS1 | TMLV100C16MP12 | 33000 | 18 | 11 | 8.5 | 31200 | 24200 | 77.56% | 2
214395629 | 2.75 | Yes | YORK | HRCU-A-CB (Split System: Heat Pump with Remote Outdoor Unit-Air-Source) | Centrally-Ducted | HH836E2S11 | CTF48C5CFS1 | TM9E080C16MP12 | 33000 | 19 | 11 | 8.5 | 31000 | 24200 | 78.06% | 2
214396195 | 2.75 | Yes | YORK | HRCU-A-CB (Split System: Heat Pump with Remote Outdoor Unit-Air-Source) | Centrally-Ducted | HH836E2S11 | CTM36C5CDS1 | TM8Y100C20MP11 | 33000 | 17 | 11.7 | 8.5 | 30400 | 25000 | 82.24% | 2
214395693 | 2.75 | Yes | YORK | HRCU-A-CB (Split System: Heat Pump with Remote Outdoor Unit-Air-Source) | Centrally-Ducted | HH836E2S11 | JHC36B5CD2SS1 |  | 33000 | 19 | 11.7 | 8.5 | 30200 | 24800 | 82.12% | 2
214396034 | 2.75 | Yes | YORK | HRCU-A-CB (Split System: Heat Pump with Remote Outdoor Unit-Air-Source) | Centrally-Ducted | HH836E2S11 | CTM48C5CFS1 | TPLC100C16MP13 | 33000 | 18 | 11 | 8.5 | 31200 | 24200 | 77.56% | 2
214396136 | 2.75 | Yes | YORK | HRCU-A-CB (Split System: Heat Pump with Remote Outdoor Unit-Air-Source) | Centrally-Ducted | HH836E2S11 | CTF48C5CFS1 | TM8V100C16MP12 | 33000 | 18 | 11 | 8.5 | 31200 | 24200 | 77.56% | 2
214396030 | 2.75 | Yes | YORK | HRCU-A-CB (Split System: Heat Pump with Remote Outdoor Unit-Air-Source) | Centrally-Ducted | HH836E2S11 | CTM48C5CFS1 | TM8V100C16MP12 | 33000 | 18 | 11 | 8.5 | 31200 | 24200 | 77.56% | 2
214396031 | 2.75 | Yes | YORK | HRCU-A-CB (Split System: Heat Pump with Remote Outdoor Unit-Air-Source) | Centrally-Ducted | HH836E2S11 | CTM48C5CFS1 | TM8V080C16MP12 | 33000 | 18 | 11 | 8.5 | 31200 | 24200 | 77.56% | 2
214395836 | 2.75 | Yes | YORK | HRCU-A-CB (Split System: Heat Pump with Remote Outdoor Unit-Air-Source) | Centrally-Ducted | HH836E2S11 | CTF48C5CFS1 | TMLE120C16MP11 | 33000 | 19 | 11 | 8.5 | 31000 | 24200 | 78.06% | 2
214396137 | 2.75 | Yes | YORK | HRCU-A-CB (Split System: Heat Pump with Remote Outdoor Unit-Air-Source) | Centrally-Ducted | HH836E2S11 | CTF48C5CFS1 | TM8V080C16MP12 | 33000 | 18 | 11 | 8.5 | 31200 | 24200 | 77.56% | 2
214395900 | 2.75 | Yes | YORK | HRCU-A-CB (Split System: Heat Pump with Remote Outdoor Unit-Air-Source) | Centrally-Ducted | HH836E2S11 | CTM36B5CDS1 | TM8Y080B12MP11 | 33000 | 18 | 11 | 8.5 | 30800 | 25200 | 81.82% | 2
214396141 | 2.75 | Yes | YORK | HRCU-A-CB (Split System: Heat Pump with Remote Outdoor Unit-Air-Source) | Centrally-Ducted | HH836E2S11 | CTF48C5CFS1 | YPLC080C16MP13 | 33000 | 18 | 11 | 8.5 | 31200 | 24200 | 77.56% | 2
214395835 | 2.75 | Yes | YORK | HRCU-A-CB (Split System: Heat Pump with Remote Outdoor Unit-Air-Source) | Centrally-Ducted | HH836E2S11 | CTF48C5CFS1 | TM8E120C16MP11 | 33000 | 19 | 11 | 8.5 | 31000 | 24200 | 78.06% | 2
214395912 | 2.75 | Yes | YORK | HRCU-A-CB (Split System: Heat Pump with Remote Outdoor Unit-Air-Source) | Centrally-Ducted | HH836E2S11 | CTF36B5CDS1 | YP9C080B12MP13 | 33000 | 18 | 11 | 8.5 | 30800 | 25200 | 81.82% | 2
214396210 | 2.75 | Yes | YORK | HRCU-A-CB (Split System: Heat Pump with Remote Outdoor Unit-Air-Source) | Centrally-Ducted | HH836E2S11 | CTF36B5CDS1+JME12B2SN1 |  | 33000 | 19 | 12 | 8.5 | 30000 | 24600 | 82% | 2
214396138 | 2.75 | Yes | YORK | HRCU-A-CB (Split System: Heat Pump with Remote Outdoor Unit-Air-Source) | Centrally-Ducted | HH836E2S11 | CTF48C5CFS1 | TMLV100C16MP12 | 33000 | 18 | 11 | 8.5 | 31200 | 24200 | 77.56% | 2
214396139 | 2.75 | Yes | YORK | HRCU-A-CB (Split System: Heat Pump with Remote Outdoor Unit-Air-Source) | Centrally-Ducted | HH836E2S11 | CTF48C5CFS1 | TPLC080C16MP13 | 33000 | 18 | 11 | 8.5 | 31200 | 24200 | 77.56% | 2
214396140 | 2.75 | Yes | YORK | HRCU-A-CB (Split System: Heat Pump with Remote Outdoor Unit-Air-Source) | Centrally-Ducted | HH836E2S11 | CTF48C5CFS1 | TPLC100C16MP13 | 33000 | 18 | 11 | 8.5 | 31200 | 24200 | 77.56% | 2
214396036 | 2.75 | Yes | YORK | HRCU-A-CB (Split System: Heat Pump with Remote Outdoor Unit-Air-Source) | Centrally-Ducted | HH836E2S11 | CTM48C5CFS1 | YPLC100C16MP13 | 33000 | 18 | 11 | 8.5 | 31200 | 24200 | 77.56% | 2
214396134 | 2.75 | Yes | YORK | HRCU-A-CB (Split System: Heat Pump with Remote Outdoor Unit-Air-Source) | Centrally-Ducted | HH836E2S11 | CTM48C5CFS1 | TM8E120C16MP11 | 33000 | 19 | 11 | 8.5 | 31000 | 24200 | 78.06% | 2
213941159 | 2.75 | Yes | YORK | HRCU-A-CB (Split System: Heat Pump with Remote Outdoor Unit-Air-Source) | Centrally-Ducted | HMH72B341 | D(A,C,E)42D34+TDR | TM9E080C16MP12 | 33000 | 18 | 10 | 8.1 | 33000 | 29200 | 88.48% | 2.49
213296581 | 2.75 | No | YORK | HRCU-A-CB (Split System: Heat Pump with Remote Outdoor Unit-Air-Source) | Centrally-Ducted | HMH72B341 | XAUB30CXXN1+TXV | Y82E080B12LMPS1 | 33000 | 18.5 | 9.5 | 8.1 | 33000 | 23400 | 70.91% | 2.04
213281567 | 2.75 | No | YORK | HRCU-A-CB (Split System: Heat Pump with Remote Outdoor Unit-Air-Source) | Centrally-Ducted | HMH72B361 | C(A,C,D,E)42D24+TDR | Y81E100C16SMPS1 | 33000 | 17.5 | 8 | 8.1 | 36000 | 25400 | 70.56% | 2.65
213281563 | 2.75 | No | YORK | HRCU-A-CB (Split System: Heat Pump with Remote Outdoor Unit-Air-Source) | Centrally-Ducted | HMH72B361 | C(A,C,D,E)42D24+TDR | Y81E100C16LMPS1 | 33000 | 17.5 | 8 | 8.1 | 36000 | 25400 | 70.56% | 2.65
213281579 | 2.75 | No | YORK | HRCU-A-CB (Split System: Heat Pump with Remote Outdoor Unit-Air-Source) | Centrally-Ducted | HMH72B361 | C(A,C,D,E)42D24+TDR | Y81E120C16LMPS1 | 33000 | 17.5 | 8 | 8.1 | 36000 | 25400 | 70.56% | 2.65
213296578 | 2.75 | No | YORK | HRCU-A-CB (Split System: Heat Pump with Remote Outdoor Unit-Air-Source) | Centrally-Ducted | HMH72B341 | XAHC36DXXN1+TXV | Y82E080B12LMPS1 | 33000 | 18 | 9.5 | 8.1 | 32000 | 22400 | 70% | 2
213296719 | 2.75 | No | YORK | HRCU-A-CB (Split System: Heat Pump with Remote Outdoor Unit-Air-Source) | Centrally-Ducted | HMH72B341 | XAFC30CXXN1+TXV | Y81E100B12LMPS1 | 33000 | 18 | 9.5 | 8.5 | 33000 | 23200 | 70.3% | 2.04
213296579 | 2.75 | No | YORK | HRCU-A-CB (Split System: Heat Pump with Remote Outdoor Unit-Air-Source) | Centrally-Ducted | HMH72B341 | XAHC36DBCN1 | Y82E080B12LMPS1 | 33000 | 18 | 9.5 | 8.1 | 32000 | 22400 | 70% | 2
213296725 | 2.75 | No | YORK | HRCU-A-CB (Split System: Heat Pump with Remote Outdoor Unit-Air-Source) | Centrally-Ducted | HMH72B341 | XAFB30CXXN1+TXV | Y81E080B12LMPS1 | 33000 | 18 | 9.5 | 8.5 | 33000 | 23400 | 70.91% | 2.04
213296195 | 2.75 | Yes | YORK | HRCU-A-CB (Split System: Heat Pump with Remote Outdoor Unit-Air-Source) | Centrally-Ducted | HMH72B341 | C(A,C,D,E)36A44+TDR | TM8E080C16MP11 | 33000 | 18 | 10 | 8.2 | 33800 | 28200 | 83.43% | 2.68
213296207 | 2.75 | Yes | YORK | HRCU-A-CB (Split System: Heat Pump with Remote Outdoor Unit-Air-Source) | Centrally-Ducted | HMH72B341 | C(A,C,D,E)36A44+TDR | TM8E100C16MP11 | 33000 | 18 | 10 | 8.2 | 33800 | 28200 | 83.43% | 2.67
213296196 | 2.75 | Yes | YORK | HRCU-A-CB (Split System: Heat Pump with Remote Outdoor Unit-Air-Source) | Centrally-Ducted | HMH72B341 | C(A,C,D,E)36A46+TDR | TM8E080C16MP11 | 33000 | 18 | 10 | 8.2 | 33800 | 28200 | 83.43% | 2.68
213296208 | 2.75 | Yes | YORK | HRCU-A-CB (Split System: Heat Pump with Remote Outdoor Unit-Air-Source) | Centrally-Ducted | HMH72B341 | C(A,C,D,E)36A46+TDR | TM8E100C16MP11 | 33000 | 18 | 10 | 8.2 | 33800 | 28200 | 83.43% | 2.67
213281583 | 2.75 | No | YORK | HRCU-A-CB (Split System: Heat Pump with Remote Outdoor Unit-Air-Source) | Centrally-Ducted | HMH72B361 | C(A,C,D,E)42D24+TDR | Y81E120C16SMPS1 | 33000 | 17.5 | 8 | 8.1 | 36000 | 25400 | 70.56% | 2.65
213296726 | 2.75 | No | YORK | HRCU-A-CB (Split System: Heat Pump with Remote Outdoor Unit-Air-Source) | Centrally-Ducted | HMH72B341 | XAUB30CXXN1+TXV | Y81E080B12SMPS1 | 33000 | 18 | 9.5 | 8.5 | 33000 | 23400 | 70.91% | 2.04
213296022 | 2.75 | Yes | YORK | HRCU-A-CB (Split System: Heat Pump with Remote Outdoor Unit-Air-Source) | Centrally-Ducted | HMH72B341 | D(A,C,E)36A3G+TXV+TDR | TM8E100C16MP11 | 33000 | 18 | 10 | 8.1 | 33600 | 28200 | 83.93% | 2.62
213296727 | 2.75 | No | YORK | HRCU-A-CB (Split System: Heat Pump with Remote Outdoor Unit-Air-Source) | Centrally-Ducted | HMH72B341 | XAUB30CXXN1+TXV | Y81E080B12LMPS1 | 33000 | 18 | 9.5 | 8.5 | 33000 | 23400 | 70.91% | 2.04
214092836 | 2.75 | No | YORK | HRCU-A-CB (Split System: Heat Pump with Remote Outdoor Unit-Air-Source) | Centrally-Ducted | HMH72B341 | D(A,C,E)42A46+TDR | Y81E080B12SMPS1 | 33000 | 18 | 9.5 | 8.3 | 32800 | 29800 | 90.85% | 2.73
214091975 | 2.75 | Yes | YORK | HRCU-A-CB (Split System: Heat Pump with Remote Outdoor Unit-Air-Source) | Centrally-Ducted | HMH72B341 | D(A,C,E)48B34+TDR | TM8E100C16MP11 | 33000 | 18 | 10 | 8.2 | 32800 | 28600 | 87.2% | 2.68
214092091 | 2.75 | Yes | YORK | HRCU-A-CB (Split System: Heat Pump with Remote Outdoor Unit-Air-Source) | Centrally-Ducted | HMH72B341 | D(A,C,E)48B34+TDR | TMLE100C16MP11 | 33000 | 18 | 10 | 8.2 | 32800 | 28600 | 87.2% | 2.68
214091968 | 2.75 | Yes | YORK | HRCU-A-CB (Split System: Heat Pump with Remote Outdoor Unit-Air-Source) | Centrally-Ducted | HMH72B341 | D(A,C,E)42A44+TDR | TM8E080C16MP11 | 33000 | 18 | 10 | 8.3 | 33000 | 29000 | 87.88% | 2.72
214092027 | 2.75 | Yes | YORK | HRCU-A-CB (Split System: Heat Pump with Remote Outdoor Unit-Air-Source) | Centrally-Ducted | HMH72B341 | D(A,C,E)42A44+TDR | TM9E080C16MP12 | 33000 | 18 | 10 | 8.1 | 33000 | 29200 | 88.48% | 2.71
214092714 | 2.75 | Yes | YORK | HRCU-A-CB (Split System: Heat Pump with Remote Outdoor Unit-Air-Source) | Centrally-Ducted | HMH72B341 | D(A,C,E)42A46+TDR | TM8E100C16MP11 | 33000 | 18 | 10 | 8.3 | 32800 | 29000 | 88.41% | 2.71
214092837 | 2.75 | No | YORK | HRCU-A-CB (Split System: Heat Pump with Remote Outdoor Unit-Air-Source) | Centrally-Ducted | HMH72B341 | D(A,C,E)48B36+TDR | Y81E080B12SMPS1 | 33000 | 18 | 9.5 | 8.2 | 32800 | 29400 | 89.63% | 2.71
214092711 | 2.75 | Yes | YORK | HRCU-A-CB (Split System: Heat Pump with Remote Outdoor Unit-Air-Source) | Centrally-Ducted | HMH72B341 | D(A,C,E)48B36+TDR | TM8E080C16MP11 | 33000 | 18 | 10 | 8.2 | 33000 | 28600 | 86.67% | 2.7
214092793 | 2.75 | Yes | YORK | HRCU-A-CB (Split System: Heat Pump with Remote Outdoor Unit-Air-Source) | Centrally-Ducted | HMH72B341 | D(A,C,E)48B36+TDR | TMLE100C16MP11 | 33000 | 18 | 10 | 8.2 | 32800 | 28600 | 87.2% | 2.68
213296020 | 2.75 | Yes | YORK | HRCU-A-CB (Split System: Heat Pump with Remote Outdoor Unit-Air-Source) | Centrally-Ducted | HMH72B341 | D(A,C,E)36A3G+TXV+TDR | TM8E080C16MP11 | 33000 | 18 | 10 | 8.1 | 33600 | 28200 | 83.93% | 2.63
214091974 | 2.75 | Yes | YORK | HRCU-A-CB (Split System: Heat Pump with Remote Outdoor Unit-Air-Source) | Centrally-Ducted | HMH72B341 | D(A,C,E)42A44+TDR | TM8E100C16MP11 | 33000 | 18 | 10 | 8.3 | 32800 | 29000 | 88.41% | 2.71
214092026 | 2.75 | Yes | YORK | HRCU-A-CB (Split System: Heat Pump with Remote Outdoor Unit-Air-Source) | Centrally-Ducted | HMH72B341 | D(A,C,E)36A34+TDR | TM9E080C16MP12 | 33000 | 18 | 10 | 8.1 | 33000 | 29000 | 87.88% | 2.66
214092084 | 2.75 | Yes | YORK | HRCU-A-CB (Split System: Heat Pump with Remote Outdoor Unit-Air-Source) | Centrally-Ducted | HMH72B341 | D(A,C,E)42A44+TDR | TMLE080C16MP11 | 33000 | 18 | 10 | 8.3 | 33000 | 29000 | 87.88% | 2.72
214092083 | 2.75 | Yes | YORK | HRCU-A-CB (Split System: Heat Pump with Remote Outdoor Unit-Air-Source) | Centrally-Ducted | HMH72B341 | D(A,C,E)36A34+TDR | TMLE080C16MP11 | 33000 | 18 | 10 | 8.1 | 33000 | 28600 | 86.67% | 2.65
214092146 | 2.75 | No | YORK | HRCU-A-CB (Split System: Heat Pump with Remote Outdoor Unit-Air-Source) | Centrally-Ducted | HMH72B341 | D(A,C,E)42A44+TDR | Y81E080B12SMPS1 | 33000 | 18 | 9.5 | 8.3 | 32800 | 29800 | 90.85% | 2.73
214092145 | 2.75 | No | YORK | HRCU-A-CB (Split System: Heat Pump with Remote Outdoor Unit-Air-Source) | Centrally-Ducted | HMH72B341 | D(A,C,E)48B34+TDR | Y81E080B12LMPS1 | 33000 | 18 | 9.5 | 8.2 | 32800 | 29400 | 89.63% | 2.71
214092750 | 2.75 | Yes | YORK | HRCU-A-CB (Split System: Heat Pump with Remote Outdoor Unit-Air-Source) | Centrally-Ducted | HMH72B341 | D(A,C,E)42A46+TDR | TM9E080C16MP12 | 33000 | 18 | 10 | 8.1 | 33000 | 29200 | 88.48% | 2.71
214091973 | 2.75 | Yes | YORK | HRCU-A-CB (Split System: Heat Pump with Remote Outdoor Unit-Air-Source) | Centrally-Ducted | HMH72B341 | D(A,C,E)36A34+TDR | TM8E100C16MP11 | 33000 | 18 | 10 | 8.1 | 32600 | 28800 | 88.34% | 2.65
214092089 | 2.75 | Yes | YORK | HRCU-A-CB (Split System: Heat Pump with Remote Outdoor Unit-Air-Source) | Centrally-Ducted | HMH72B341 | D(A,C,E)36A34+TDR | TMLE100C16MP11 | 33000 | 18 | 10 | 8.1 | 32600 | 28800 | 88.34% | 2.65
214091967 | 2.75 | Yes | YORK | HRCU-A-CB (Split System: Heat Pump with Remote Outdoor Unit-Air-Source) | Centrally-Ducted | HMH72B341 | D(A,C,E)36A34+TDR | TM8E080C16MP11 | 33000 | 18 | 10 | 8.1 | 33000 | 28600 | 86.67% | 2.65
214092085 | 2.75 | Yes | YORK | HRCU-A-CB (Split System: Heat Pump with Remote Outdoor Unit-Air-Source) | Centrally-Ducted | HMH72B341 | D(A,C,E)48B34+TDR | TMLE080C16MP11 | 33000 | 18 | 10 | 8.2 | 33000 | 28600 | 86.67% | 2.7
214092792 | 2.75 | Yes | YORK | HRCU-A-CB (Split System: Heat Pump with Remote Outdoor Unit-Air-Source) | Centrally-Ducted | HMH72B341 | D(A,C,E)42A46+TDR | TMLE100C16MP11 | 33000 | 18 | 10 | 8.3 | 32800 | 29000 | 88.41% | 2.71
214092751 | 2.75 | Yes | YORK | HRCU-A-CB (Split System: Heat Pump with Remote Outdoor Unit-Air-Source) | Centrally-Ducted | HMH72B341 | D(A,C,E)48B36+TDR | TM9E080C16MP12 | 33000 | 18 | 10 | 8.1 | 33000 | 29000 | 87.88% | 2.71
214092835 | 2.75 | No | YORK | HRCU-A-CB (Split System: Heat Pump with Remote Outdoor Unit-Air-Source) | Centrally-Ducted | HMH72B341 | D(A,C,E)36A36+TDR | Y81E080B12SMPS1 | 33000 | 18 | 9.5 | 8.1 | 32600 | 29400 | 90.18% | 2.68
214091969 | 2.75 | Yes | YORK | HRCU-A-CB (Split System: Heat Pump with Remote Outdoor Unit-Air-Source) | Centrally-Ducted | HMH72B341 | D(A,C,E)48B34+TDR | TM8E080C16MP11 | 33000 | 18 | 10 | 8.2 | 33000 | 28600 | 86.67% | 2.7
214092144 | 2.75 | No | YORK | HRCU-A-CB (Split System: Heat Pump with Remote Outdoor Unit-Air-Source) | Centrally-Ducted | HMH72B341 | D(A,C,E)42A44+TDR | Y81E080B12LMPS1 | 33000 | 18 | 9.5 | 8.3 | 32800 | 29800 | 90.85% | 2.73
214092710 | 2.75 | Yes | YORK | HRCU-A-CB (Split System: Heat Pump with Remote Outdoor Unit-Air-Source) | Centrally-Ducted | HMH72B341 | D(A,C,E)42A46+TDR | TM8E080C16MP11 | 33000 | 18 | 10 | 8.3 | 33000 | 29000 | 87.88% | 2.72
214092090 | 2.75 | Yes | YORK | HRCU-A-CB (Split System: Heat Pump with Remote Outdoor Unit-Air-Source) | Centrally-Ducted | HMH72B341 | D(A,C,E)42A44+TDR | TMLE100C16MP11 | 33000 | 18 | 10 | 8.3 | 32800 | 29000 | 88.41% | 2.71
214092715 | 2.75 | Yes | YORK | HRCU-A-CB (Split System: Heat Pump with Remote Outdoor Unit-Air-Source) | Centrally-Ducted | HMH72B341 | D(A,C,E)48B36+TDR | TM8E100C16MP11 | 33000 | 18 | 10 | 8.2 | 32800 | 28600 | 87.2% | 2.68
214092832 | 2.75 | No | YORK | HRCU-A-CB (Split System: Heat Pump with Remote Outdoor Unit-Air-Source) | Centrally-Ducted | HMH72B341 | D(A,C,E)36A36+TDR | Y81E080B12LMPS1 | 33000 | 18 | 9.5 | 8.1 | 32600 | 29400 | 90.18% | 2.68
214092833 | 2.75 | No | YORK | HRCU-A-CB (Split System: Heat Pump with Remote Outdoor Unit-Air-Source) | Centrally-Ducted | HMH72B341 | D(A,C,E)42A46+TDR | Y81E080B12LMPS1 | 33000 | 18 | 9.5 | 8.3 | 32800 | 29800 | 90.85% | 2.73
214092028 | 2.75 | Yes | YORK | HRCU-A-CB (Split System: Heat Pump with Remote Outdoor Unit-Air-Source) | Centrally-Ducted | HMH72B341 | D(A,C,E)48B34+TDR | TM9E080C16MP12 | 33000 | 18 | 10 | 8.1 | 33000 | 29000 | 87.88% | 2.71
214092834 | 2.75 | No | YORK | HRCU-A-CB (Split System: Heat Pump with Remote Outdoor Unit-Air-Source) | Centrally-Ducted | HMH72B341 | D(A,C,E)48B36+TDR | Y81E080B12LMPS1 | 33000 | 18 | 9.5 | 8.2 | 32800 | 29400 | 89.63% | 2.71
214092788 | 2.75 | Yes | YORK | HRCU-A-CB (Split System: Heat Pump with Remote Outdoor Unit-Air-Source) | Centrally-Ducted | HMH72B341 | D(A,C,E)42A46+TDR | TMLE080C16MP11 | 33000 | 18 | 10 | 8.3 | 33000 | 29000 | 87.88% | 2.72
214779322 | 2.75 | Yes | YORK | HRCU-A-CB (Split System: Heat Pump with Remote Outdoor Unit-Air-Source) | Centrally-Ducted | HMH72B341 | SM6937 |  | 33000 | 18 | 10.5 | 8.7 | 31600 | 22800 | 72.15% | 2.1
213296580 | 2.75 | No | YORK | HRCU-A-CB (Split System: Heat Pump with Remote Outdoor Unit-Air-Source) | Centrally-Ducted | HMH72B341 | XAFB30CXXN1+TXV | Y82E080B12LMPS1 | 33000 | 18.5 | 9.5 | 8.1 | 33000 | 23400 | 70.91% | 2.04
213296712 | 2.75 | No | YORK | HRCU-A-CB (Split System: Heat Pump with Remote Outdoor Unit-Air-Source) | Centrally-Ducted | HMH72B341 | XAFC30CXXN1+TXV | Y81E120C20SMPS1 | 33000 | 17.5 | 9.5 | 8.5 | 33000 | 23400 | 70.91% | 2.04
213296724 | 2.75 | No | YORK | HRCU-A-CB (Split System: Heat Pump with Remote Outdoor Unit-Air-Source) | Centrally-Ducted | HMH72B341 | XAFB30CXXN1+TXV | Y81E080B12SMPS1 | 33000 | 18 | 9.5 | 8.5 | 33000 | 23400 | 70.91% | 2.04
214092789 | 2.75 | Yes | YORK | HRCU-A-CB (Split System: Heat Pump with Remote Outdoor Unit-Air-Source) | Centrally-Ducted | HMH72B341 | D(A,C,E)48B36+TDR | TMLE080C16MP11 | 33000 | 18 | 10 | 8.2 | 33000 | 28600 | 86.67% | 2.7
213296713 | 2.75 | No | YORK | HRCU-A-CB (Split System: Heat Pump with Remote Outdoor Unit-Air-Source) | Centrally-Ducted | HMH72B341 | XAFC30CXXN1+TXV | Y81E120C20LMPS1 | 33000 | 17.5 | 9.5 | 8.5 | 33000 | 23400 | 70.91% | 2.04
213296718 | 2.75 | No | YORK | HRCU-A-CB (Split System: Heat Pump with Remote Outdoor Unit-Air-Source) | Centrally-Ducted | HMH72B341 | XAFC30CXXN1+TXV | Y81E100B12SMPS1 | 33000 | 18 | 9.5 | 8.5 | 33000 | 23200 | 70.3% | 2.04
214395712 | 2.75 | Yes | YORK | HRCU-A-CB (Split System: Heat Pump with Remote Outdoor Unit-Air-Source) | Centrally-Ducted | HH836E2S11 | CTF36B5CDS1 | Y81E100B12SMPS1 | 33000 | 18 | 11.7 | 8.5 | 30400 | 24800 | 81.58% | 2
214395911 | 2.75 | Yes | YORK | HRCU-A-CB (Split System: Heat Pump with Remote Outdoor Unit-Air-Source) | Centrally-Ducted | HH836E2S11 | CTF36B5CDS1 | TP9C080B12MP13 | 33000 | 18 | 11 | 8.5 | 30800 | 25200 | 81.82% | 2
214092147 | 2.75 | No | YORK | HRCU-A-CB (Split System: Heat Pump with Remote Outdoor Unit-Air-Source) | Centrally-Ducted | HMH72B341 | D(A,C,E)48B34+TDR | Y81E080B12SMPS1 | 33000 | 18 | 9.5 | 8.2 | 32800 | 29400 | 89.63% | 2.71
210599287 | 2.77 | Yes | 1HVAC | HRCU-A-CB (Split System: Heat Pump with Remote Outdoor Unit-Air-Source) | Centrally-Ducted | HVH837GKA** | EA*4X61L24A*+WALLCON | *95CSU0802120A* | 33200 | 18 | 11.5 | 8.1 | 32000 | 27600 | 86.25% | 2.22
210599219 | 2.77 | Yes | 1HVAC | HRCU-A-CB (Split System: Heat Pump with Remote Outdoor Unit-Air-Source) | Centrally-Ducted | HVH837GKA** | EA*4X61L21A*+WALLCON | *80CSU0401712A* | 33200 | 18 | 11.5 | 8.1 | 32000 | 27600 | 86.25% | 2.22
210599271 | 2.77 | Yes | 1HVAC | HRCU-A-CB (Split System: Heat Pump with Remote Outdoor Unit-Air-Source) | Centrally-Ducted | HVH837GKA** | EA*4X61L24A*+WALLCON | *80CSU1002120A* | 33200 | 17.5 | 11.5 | 8.1 | 32000 | 27600 | 86.25% | 2.22
210599231 | 2.77 | Yes | 1HVAC | HRCU-A-CB (Split System: Heat Pump with Remote Outdoor Unit-Air-Source) | Centrally-Ducted | HVH837GKA** | EA*4X61L21A*+WALLCON | *80CTL0701716A* | 33200 | 17.5 | 11.5 | 8.1 | 32200 | 27800 | 86.34% | 2.2
210599247 | 2.77 | Yes | 1HVAC | HRCU-A-CB (Split System: Heat Pump with Remote Outdoor Unit-Air-Source) | Centrally-Ducted | HVH837GKA** | EA*4X61L21A*+WALLCON | *95CSU0802120A* | 33200 | 18 | 11.5 | 8.1 | 32000 | 27600 | 86.25% | 2.22
210599303 | 2.77 | Yes | 1HVAC | HRCU-A-CB (Split System: Heat Pump with Remote Outdoor Unit-Air-Source) | Centrally-Ducted | HVH837GKA** | EA*4X61L24A*+WALLCON | *96CTN1202422A* | 33200 | 18 | 11.5 | 8.1 | 32000 | 27600 | 86.25% | 2.22
210599319 | 2.77 | Yes | 1HVAC | HRCU-A-CB (Split System: Heat Pump with Remote Outdoor Unit-Air-Source) | Centrally-Ducted | HVH837GKA** | EA*4X61L24A*+WALLCON | *97CMN1202422A* | 33200 | 17.5 | 11.5 | 8.1 | 32000 | 27600 | 86.25% | 2.22
210599235 | 2.77 | Yes | 1HVAC | HRCU-A-CB (Split System: Heat Pump with Remote Outdoor Unit-Air-Source) | Centrally-Ducted | HVH837GKA** | EA*4X61L21A*+WALLCON | *80CTL0901716A* | 33200 | 18 | 11.5 | 8.1 | 32000 | 27600 | 86.25% | 2.22
210599259 | 2.77 | Yes | 1HVAC | HRCU-A-CB (Split System: Heat Pump with Remote Outdoor Unit-Air-Source) | Centrally-Ducted | HVH837GKA** | EA*4X61L21A*+WALLCON | *96CTN1002122A* | 33200 | 17.5 | 11.5 | 8.1 | 32000 | 27600 | 86.25% | 2.22
210599299 | 2.77 | Yes | 1HVAC | HRCU-A-CB (Split System: Heat Pump with Remote Outdoor Unit-Air-Source) | Centrally-Ducted | HVH837GKA** | EA*4X61L24A*+WALLCON | *96CTN1002122A* | 33200 | 18 | 11.5 | 8.1 | 32000 | 27600 | 86.25% | 2.22
210599291 | 2.77 | Yes | 1HVAC | HRCU-A-CB (Split System: Heat Pump with Remote Outdoor Unit-Air-Source) | Centrally-Ducted | HVH837GKA** | EA*4X61L24A*+WALLCON | *95CSU1002122A* | 33200 | 18 | 11.5 | 8.1 | 32000 | 27400 | 85.62% | 2.24
210599251 | 2.77 | Yes | 1HVAC | HRCU-A-CB (Split System: Heat Pump with Remote Outdoor Unit-Air-Source) | Centrally-Ducted | HVH837GKA** | EA*4X61L21A*+WALLCON | *95CSU1002122A* | 33200 | 18 | 11.5 | 8.1 | 32000 | 27600 | 86.25% | 2.22
210599239 | 2.77 | Yes | 1HVAC | HRCU-A-CB (Split System: Heat Pump with Remote Outdoor Unit-Air-Source) | Centrally-Ducted | HVH837GKA** | EA*4X61L21A*+WALLCON | *80CTL0902120A* | 33200 | 18 | 11.5 | 8.1 | 32000 | 27600 | 86.25% | 2.22
210599227 | 2.77 | Yes | 1HVAC | HRCU-A-CB (Split System: Heat Pump with Remote Outdoor Unit-Air-Source) | Centrally-Ducted | HVH837GKA** | EA*4X61L21A*+WALLCON | *80CSU1002120A* | 33200 | 17.5 | 11.5 | 8.1 | 32200 | 27600 | 85.71% | 2.2
210599275 | 2.77 | Yes | 1HVAC | HRCU-A-CB (Split System: Heat Pump with Remote Outdoor Unit-Air-Source) | Centrally-Ducted | HVH837GKA** | EA*4X61L24A*+WALLCON | *80CTL0902120A* | 33200 | 18 | 11.5 | 8.1 | 32000 | 27600 | 86.25% | 2.22
210599223 | 2.77 | Yes | 1HVAC | HRCU-A-CB (Split System: Heat Pump with Remote Outdoor Unit-Air-Source) | Centrally-Ducted | HVH837GKA** | EA*4X61L21A*+WALLCON | *80CSU0601716A* | 33200 | 18 | 11.5 | 8.1 | 32200 | 27800 | 86.34% | 2.2
210599283 | 2.77 | Yes | 1HVAC | HRCU-A-CB (Split System: Heat Pump with Remote Outdoor Unit-Air-Source) | Centrally-Ducted | HVH837GKA** | EA*4X61L24A*+WALLCON | *80CTL1352422A* | 33200 | 18 | 11.5 | 8.1 | 32000 | 27400 | 85.62% | 2.24
210599267 | 2.77 | Yes | 1HVAC | HRCU-A-CB (Split System: Heat Pump with Remote Outdoor Unit-Air-Source) | Centrally-Ducted | HVH837GKA** | EA*4X61L21A*+WALLCON | *97CMN1002122A* | 33200 | 17.5 | 11.5 | 8.1 | 32000 | 27600 | 86.25% | 2.22
210599315 | 2.77 | Yes | 1HVAC | HRCU-A-CB (Split System: Heat Pump with Remote Outdoor Unit-Air-Source) | Centrally-Ducted | HVH837GKA** | EA*4X61L24A*+WALLCON | *97CMN1002122A* | 33200 | 18 | 11.5 | 8.1 | 32000 | 27600 | 86.25% | 2.22
210470388 | 2.77 | Yes | 1HVAC | HRCU-A-CB (Split System: Heat Pump with Remote Outdoor Unit-Air-Source) | Centrally-Ducted | HVH837GKA2* | EA*4X61L21A*+WALLCON | *95CSU1002122A* | 33200 | 18 | 11.5 | 8.1 | 32000 | 27600 | 86.25% | 2.22
210470443 | 2.77 | Yes | 1HVAC | HRCU-A-CB (Split System: Heat Pump with Remote Outdoor Unit-Air-Source) | Centrally-Ducted | HVH837GKA2* | EA*4X61L21A*+WALLCON | *80CTL0902120A* | 33200 | 18 | 11.5 | 8.1 | 32000 | 27600 | 86.25% | 2.22
210470399 | 2.77 | Yes | 1HVAC | HRCU-A-CB (Split System: Heat Pump with Remote Outdoor Unit-Air-Source) | Centrally-Ducted | HVH837GKA2* | EA*4X61L21A*+WALLCON | *80CSU0401712A* | 33200 | 18 | 11.5 | 8.1 | 32000 | 27600 | 86.25% | 2.22
210470432 | 2.77 | Yes | 1HVAC | HRCU-A-CB (Split System: Heat Pump with Remote Outdoor Unit-Air-Source) | Centrally-Ducted | HVH837GKA2* | EA*4X61L21A*+WALLCON | *80CTL0701716A* | 33200 | 17.5 | 11.5 | 8.1 | 32200 | 27800 | 86.34% | 2.2
210470520 | 2.77 | Yes | 1HVAC | HRCU-A-CB (Split System: Heat Pump with Remote Outdoor Unit-Air-Source) | Centrally-Ducted | HVH837GKA2* | EA*4X61L24A*+WALLCON | *95CSU0802120A* | 33200 | 18 | 11.5 | 8.1 | 32000 | 27600 | 86.25% | 2.22
210470553 | 2.77 | Yes | 1HVAC | HRCU-A-CB (Split System: Heat Pump with Remote Outdoor Unit-Air-Source) | Centrally-Ducted | HVH837GKA2* | EA*4X61L24A*+WALLCON | *80CTL0902120A* | 33200 | 18 | 11.5 | 8.1 | 32000 | 27600 | 86.25% | 2.22
210470542 | 2.77 | Yes | 1HVAC | HRCU-A-CB (Split System: Heat Pump with Remote Outdoor Unit-Air-Source) | Centrally-Ducted | HVH837GKA2* | EA*4X61L24A*+WALLCON | *80CSU1002120A* | 33200 | 17.5 | 11.5 | 8.1 | 32000 | 27600 | 86.25% | 2.22
210470608 | 2.77 | Yes | 1HVAC | HRCU-A-CB (Split System: Heat Pump with Remote Outdoor Unit-Air-Source) | Centrally-Ducted | HVH837GKA2* | EA*4X61L24A*+WALLCON | *97CMN1202422A* | 33200 | 17.5 | 11.5 | 8.1 | 32000 | 27600 | 86.25% | 2.22
210470410 | 2.77 | Yes | 1HVAC | HRCU-A-CB (Split System: Heat Pump with Remote Outdoor Unit-Air-Source) | Centrally-Ducted | HVH837GKA2* | EA*4X61L21A*+WALLCON | *80CSU0601716A* | 33200 | 18 | 11.5 | 8.1 | 32200 | 27800 | 86.34% | 2.2
210470597 | 2.77 | Yes | 1HVAC | HRCU-A-CB (Split System: Heat Pump with Remote Outdoor Unit-Air-Source) | Centrally-Ducted | HVH837GKA2* | EA*4X61L24A*+WALLCON | *97CMN1002122A* | 33200 | 18 | 11.5 | 8.1 | 32000 | 27600 | 86.25% | 2.22
210470564 | 2.77 | Yes | 1HVAC | HRCU-A-CB (Split System: Heat Pump with Remote Outdoor Unit-Air-Source) | Centrally-Ducted | HVH837GKA2* | EA*4X61L24A*+WALLCON | *80CTL1352422A* | 33200 | 18 | 11.5 | 8.1 | 32000 | 27400 | 85.62% | 2.24
210470421 | 2.77 | Yes | 1HVAC | HRCU-A-CB (Split System: Heat Pump with Remote Outdoor Unit-Air-Source) | Centrally-Ducted | HVH837GKA2* | EA*4X61L21A*+WALLCON | *80CSU1002120A* | 33200 | 17.5 | 11.5 | 8.1 | 32200 | 27600 | 85.71% | 2.2
210470487 | 2.77 | Yes | 1HVAC | HRCU-A-CB (Split System: Heat Pump with Remote Outdoor Unit-Air-Source) | Centrally-Ducted | HVH837GKA2* | EA*4X61L21A*+WALLCON | *96CTN1002122A* | 33200 | 17.5 | 11.5 | 8.1 | 32000 | 27600 | 86.25% | 2.22
210470630 | 2.77 | Yes | 1HVAC | HRCU-A-CB (Split System: Heat Pump with Remote Outdoor Unit-Air-Source) | Centrally-Ducted | HVH837GKA2* | EA*4X61L24A*+WALLCON | *96CTN1002122A* | 33200 | 18 | 11.5 | 8.1 | 32000 | 27600 | 86.25% | 2.22
210470531 | 2.77 | Yes | 1HVAC | HRCU-A-CB (Split System: Heat Pump with Remote Outdoor Unit-Air-Source) | Centrally-Ducted | HVH837GKA2* | EA*4X61L24A*+WALLCON | *95CSU1002122A* | 33200 | 18 | 11.5 | 8.1 | 32000 | 27400 | 85.62% | 2.24
210470498 | 2.77 | Yes | 1HVAC | HRCU-A-CB (Split System: Heat Pump with Remote Outdoor Unit-Air-Source) | Centrally-Ducted | HVH837GKA2* | EA*4X61L21A*+WALLCON | *80CTL0901716A* | 33200 | 18 | 11.5 | 8.1 | 32000 | 27600 | 86.25% | 2.22
210470465 | 2.77 | Yes | 1HVAC | HRCU-A-CB (Split System: Heat Pump with Remote Outdoor Unit-Air-Source) | Centrally-Ducted | HVH837GKA2* | EA*4X61L21A*+WALLCON | *97CMN1002122A* | 33200 | 17.5 | 11.5 | 8.1 | 32000 | 27600 | 86.25% | 2.22
210470575 | 2.77 | Yes | 1HVAC | HRCU-A-CB (Split System: Heat Pump with Remote Outdoor Unit-Air-Source) | Centrally-Ducted | HVH837GKA2* | EA*4X61L24A*+WALLCON | *96CTN1202422A* | 33200 | 18 | 11.5 | 8.1 | 32000 | 27600 | 86.25% | 2.22
210470377 | 2.77 | Yes | 1HVAC | HRCU-A-CB (Split System: Heat Pump with Remote Outdoor Unit-Air-Source) | Centrally-Ducted | HVH837GKA2* | EA*4X61L21A*+WALLCON | *95CSU0802120A* | 33200 | 18 | 11.5 | 8.1 | 32000 | 27600 | 86.25% | 2.22
213885998 | 2.77 | No | AC PRO.com | HRCU-A-CB (Split System: Heat Pump with Remote Outdoor Unit-Air-Source) | Centrally-Ducted | AUD36W/A1-D(U) | PL36H175P149+AEFE4B* |  | 33200 | 15.5 | 9.8 | 8.9 | 33400 | 27600 | 82.63% | 1.78
213067168 | 2.77 | Yes | ACIQ | HRCU-A-CB (Split System: Heat Pump with Remote Outdoor Unit-Air-Source) | Centrally-Ducted | HVH837GKA2* | EA*4X61L24A*+WALLCON | *95CSU0802120A* | 33200 | 18 | 11.5 | 8.5 | 32000 | 24800 | 77.5% | 2
213067164 | 2.77 | Yes | ACIQ | HRCU-A-CB (Split System: Heat Pump with Remote Outdoor Unit-Air-Source) | Centrally-Ducted | HVH837GKA2* | EA*4X61L21A*+WALLCON | *95CSU1002122A* | 33200 | 18 | 11.5 | 8.5 | 32000 | 24800 | 77.5% | 2
213067697 | 2.77 | Yes | ACIQ | HRCU-A-CB (Split System: Heat Pump with Remote Outdoor Unit-Air-Source) | Centrally-Ducted | HVH837GKA** | EA*4X61L21A*+WALLCON | *95CSU1002122A* | 33200 | 18 | 11.5 | 8.5 | 32000 | 24800 | 77.5% | 2
213067170 | 2.77 | Yes | ACIQ | HRCU-A-CB (Split System: Heat Pump with Remote Outdoor Unit-Air-Source) | Centrally-Ducted | HVH837GKA2* | EA*4X61L24A*+WALLCON | *80CSU1002120A* | 33200 | 17.5 | 11.5 | 8.5 | 32000 | 25000 | 78.12% | 2
213067700 | 2.77 | Yes | ACIQ | HRCU-A-CB (Split System: Heat Pump with Remote Outdoor Unit-Air-Source) | Centrally-Ducted | HVH837GKA** | EA*4X61L24A*+WALLCON | *95CSU1002122A* | 33200 | 18 | 11.5 | 8.5 | 32000 | 24800 | 77.5% | 2.02
213067167 | 2.77 | Yes | ACIQ | HRCU-A-CB (Split System: Heat Pump with Remote Outdoor Unit-Air-Source) | Centrally-Ducted | HVH837GKA2* | EA*4X61L21A*+WALLCON | *80CSU1002120A* | 33200 | 17.5 | 11.5 | 8.5 | 32200 | 25000 | 77.64% | 1.98
213067163 | 2.77 | Yes | ACIQ | HRCU-A-CB (Split System: Heat Pump with Remote Outdoor Unit-Air-Source) | Centrally-Ducted | HVH837GKA2* | EA*4X61L21A*+WALLCON | *95CSU0802120A* | 33200 | 18 | 11.5 | 8.5 | 32000 | 24800 | 77.5% | 2
213067696 | 2.77 | Yes | ACIQ | HRCU-A-CB (Split System: Heat Pump with Remote Outdoor Unit-Air-Source) | Centrally-Ducted | HVH837GKA** | EA*4X61L21A*+WALLCON | *95CSU0802120A* | 33200 | 18 | 11.5 | 8.5 | 32000 | 24800 | 77.5% | 2
213067169 | 2.77 | Yes | ACIQ | HRCU-A-CB (Split System: Heat Pump with Remote Outdoor Unit-Air-Source) | Centrally-Ducted | HVH837GKA2* | EA*4X61L24A*+WALLCON | *95CSU1002122A* | 33200 | 18 | 11.5 | 8.5 | 32000 | 24800 | 77.5% | 2.02
213067694 | 2.77 | Yes | ACIQ | HRCU-A-CB (Split System: Heat Pump with Remote Outdoor Unit-Air-Source) | Centrally-Ducted | HVH837GKA** | EA*4X61L21A*+WALLCON | *80CSU0601716A* | 33200 | 18 | 11.5 | 8.5 | 32200 | 25000 | 77.64% | 1.98
213067698 | 2.77 | Yes | ACIQ | HRCU-A-CB (Split System: Heat Pump with Remote Outdoor Unit-Air-Source) | Centrally-Ducted | HVH837GKA** | EA*4X61L24A*+WALLCON | *80CSU1002120A* | 33200 | 17.5 | 11.5 | 8.5 | 32000 | 25000 | 78.12% | 2
213067699 | 2.77 | Yes | ACIQ | HRCU-A-CB (Split System: Heat Pump with Remote Outdoor Unit-Air-Source) | Centrally-Ducted | HVH837GKA** | EA*4X61L24A*+WALLCON | *95CSU0802120A* | 33200 | 18 | 11.5 | 8.5 | 32000 | 24800 | 77.5% | 2
213067693 | 2.77 | Yes | ACIQ | HRCU-A-CB (Split System: Heat Pump with Remote Outdoor Unit-Air-Source) | Centrally-Ducted | HVH837GKA** | EA*4X61L21A*+WALLCON | *80CSU0401712A* | 33200 | 18 | 11.5 | 8.5 | 32000 | 25000 | 78.12% | 2
213067166 | 2.77 | Yes | ACIQ | HRCU-A-CB (Split System: Heat Pump with Remote Outdoor Unit-Air-Source) | Centrally-Ducted | HVH837GKA2* | EA*4X61L21A*+WALLCON | *80CSU0601716A* | 33200 | 18 | 11.5 | 8.5 | 32200 | 25000 | 77.64% | 1.98
213067695 | 2.77 | Yes | ACIQ | HRCU-A-CB (Split System: Heat Pump with Remote Outdoor Unit-Air-Source) | Centrally-Ducted | HVH837GKA** | EA*4X61L21A*+WALLCON | *80CSU1002120A* | 33200 | 17.5 | 11.5 | 8.5 | 32200 | 25000 | 77.64% | 1.98
213067165 | 2.77 | Yes | ACIQ | HRCU-A-CB (Split System: Heat Pump with Remote Outdoor Unit-Air-Source) | Centrally-Ducted | HVH837GKA2* | EA*4X61L21A*+WALLCON | *80CSU0401712A* | 33200 | 18 | 11.5 | 8.5 | 32000 | 25000 | 78.12% | 2
213080988 | 2.77 | Yes | ACIQ | HRCU-A-CB (Split System: Heat Pump with Remote Outdoor Unit-Air-Source) | Centrally-Ducted | HVH837GKA2* | EA*4X61L24A*+WALLCON | *97CMN1002122A* | 33200 | 18 | 12 | 8.5 | 32000 | 24800 | 77.5% | 2
213081026 | 2.77 | Yes | ACIQ | HRCU-A-CB (Split System: Heat Pump with Remote Outdoor Unit-Air-Source) | Centrally-Ducted | HVH837GKA** | EA*4X61L24A*+WALLCON | *97CMN1202422A* | 33200 | 17.5 | 11.7 | 8.5 | 32000 | 25000 | 78.12% | 2
213080985 | 2.77 | Yes | ACIQ | HRCU-A-CB (Split System: Heat Pump with Remote Outdoor Unit-Air-Source) | Centrally-Ducted | HVH837GKA2* | EA*4X61L24A*+WALLCON | *80CTL0902120A* | 33200 | 18 | 12 | 8.5 | 32000 | 24800 | 77.5% | 2
213081022 | 2.77 | Yes | ACIQ | HRCU-A-CB (Split System: Heat Pump with Remote Outdoor Unit-Air-Source) | Centrally-Ducted | HVH837GKA** | EA*4X61L24A*+WALLCON | *96CTN1002122A* | 33200 | 18 | 12 | 8.5 | 32000 | 24800 | 77.5% | 2
213080983 | 2.77 | Yes | ACIQ | HRCU-A-CB (Split System: Heat Pump with Remote Outdoor Unit-Air-Source) | Centrally-Ducted | HVH837GKA2* | EA*4X61L21A*+WALLCON | *96CTN1002122A* | 33200 | 17.5 | 12 | 8.5 | 32000 | 24800 | 77.5% | 2
213081018 | 2.77 | Yes | ACIQ | HRCU-A-CB (Split System: Heat Pump with Remote Outdoor Unit-Air-Source) | Centrally-Ducted | HVH837GKA** | EA*4X61L21A*+WALLCON | *96CTN1002122A* | 33200 | 17.5 | 12 | 8.5 | 32000 | 24800 | 77.5% | 2
213080986 | 2.77 | Yes | ACIQ | HRCU-A-CB (Split System: Heat Pump with Remote Outdoor Unit-Air-Source) | Centrally-Ducted | HVH837GKA2* | EA*4X61L24A*+WALLCON | *80CTL1352422A* | 33200 | 18 | 12 | 8.5 | 32000 | 24800 | 77.5% | 2.02
213080980 | 2.77 | Yes | ACIQ | HRCU-A-CB (Split System: Heat Pump with Remote Outdoor Unit-Air-Source) | Centrally-Ducted | HVH837GKA2* | EA*4X61L21A*+WALLCON | *80CTL0701716A* | 33200 | 17.5 | 11.7 | 8.5 | 32200 | 25000 | 77.64% | 1.98
213080984 | 2.77 | Yes | ACIQ | HRCU-A-CB (Split System: Heat Pump with Remote Outdoor Unit-Air-Source) | Centrally-Ducted | HVH837GKA2* | EA*4X61L21A*+WALLCON | *80CTL0901716A* | 33200 | 18 | 12 | 8.5 | 32000 | 24800 | 77.5% | 2
213081017 | 2.77 | Yes | ACIQ | HRCU-A-CB (Split System: Heat Pump with Remote Outdoor Unit-Air-Source) | Centrally-Ducted | HVH837GKA** | EA*4X61L21A*+WALLCON | *80CTL0902120A* | 33200 | 18 | 11.7 | 8.5 | 32000 | 25000 | 78.12% | 2
213080982 | 2.77 | Yes | ACIQ | HRCU-A-CB (Split System: Heat Pump with Remote Outdoor Unit-Air-Source) | Centrally-Ducted | HVH837GKA2* | EA*4X61L21A*+WALLCON | *97CMN1002122A* | 33200 | 17.5 | 12 | 8.5 | 32000 | 24800 | 77.5% | 2
213080989 | 2.77 | Yes | ACIQ | HRCU-A-CB (Split System: Heat Pump with Remote Outdoor Unit-Air-Source) | Centrally-Ducted | HVH837GKA2* | EA*4X61L24A*+WALLCON | *97CMN1202422A* | 33200 | 17.5 | 11.7 | 8.5 | 32000 | 25000 | 78.12% | 2
213081025 | 2.77 | Yes | ACIQ | HRCU-A-CB (Split System: Heat Pump with Remote Outdoor Unit-Air-Source) | Centrally-Ducted | HVH837GKA** | EA*4X61L24A*+WALLCON | *97CMN1002122A* | 33200 | 18 | 12 | 8.5 | 32000 | 24800 | 77.5% | 2
213080987 | 2.77 | Yes | ACIQ | HRCU-A-CB (Split System: Heat Pump with Remote Outdoor Unit-Air-Source) | Centrally-Ducted | HVH837GKA2* | EA*4X61L24A*+WALLCON | *96CTN1202422A* | 33200 | 18 | 12 | 8.5 | 32000 | 24800 | 77.5% | 2
213081021 | 2.77 | Yes | ACIQ | HRCU-A-CB (Split System: Heat Pump with Remote Outdoor Unit-Air-Source) | Centrally-Ducted | HVH837GKA** | EA*4X61L24A*+WALLCON | *80CTL1352422A* | 33200 | 18 | 12 | 8.5 | 32000 | 24800 | 77.5% | 2.02
213081015 | 2.77 | Yes | ACIQ | HRCU-A-CB (Split System: Heat Pump with Remote Outdoor Unit-Air-Source) | Centrally-Ducted | HVH837GKA** | EA*4X61L21A*+WALLCON | *80CTL0701716A* | 33200 | 17.5 | 11.7 | 8.5 | 32200 | 25000 | 77.64% | 1.98
213081023 | 2.77 | Yes | ACIQ | HRCU-A-CB (Split System: Heat Pump with Remote Outdoor Unit-Air-Source) | Centrally-Ducted | HVH837GKA** | EA*4X61L24A*+WALLCON | *96CTN1202422A* | 33200 | 18 | 12 | 8.5 | 32000 | 24800 | 77.5% | 2
213080990 | 2.77 | Yes | ACIQ | HRCU-A-CB (Split System: Heat Pump with Remote Outdoor Unit-Air-Source) | Centrally-Ducted | HVH837GKA2* | EA*4X61L24A*+WALLCON | *96CTN1002122A* | 33200 | 18 | 12 | 8.5 | 32000 | 24800 | 77.5% | 2
213081019 | 2.77 | Yes | ACIQ | HRCU-A-CB (Split System: Heat Pump with Remote Outdoor Unit-Air-Source) | Centrally-Ducted | HVH837GKA** | EA*4X61L21A*+WALLCON | *97CMN1002122A* | 33200 | 17.5 | 12 | 8.5 | 32000 | 24800 | 77.5% | 2
213080981 | 2.77 | Yes | ACIQ | HRCU-A-CB (Split System: Heat Pump with Remote Outdoor Unit-Air-Source) | Centrally-Ducted | HVH837GKA2* | EA*4X61L21A*+WALLCON | *80CTL0902120A* | 33200 | 18 | 11.7 | 8.5 | 32000 | 25000 | 78.12% | 2
213081016 | 2.77 | Yes | ACIQ | HRCU-A-CB (Split System: Heat Pump with Remote Outdoor Unit-Air-Source) | Centrally-Ducted | HVH837GKA** | EA*4X61L21A*+WALLCON | *80CTL0901716A* | 33200 | 18 | 12 | 8.5 | 32000 | 24800 | 77.5% | 2
213081020 | 2.77 | Yes | ACIQ | HRCU-A-CB (Split System: Heat Pump with Remote Outdoor Unit-Air-Source) | Centrally-Ducted | HVH837GKA** | EA*4X61L24A*+WALLCON | *80CTL0902120A* | 33200 | 18 | 12 | 8.5 | 32000 | 24800 | 77.5% | 2
210599220 | 2.77 | Yes | AIRQUEST | HRCU-A-CB (Split System: Heat Pump with Remote Outdoor Unit-Air-Source) | Centrally-Ducted | HVH837GKA** | EA*4X61L21A*+WALLCON | *80CSU0401712A* | 33200 | 18 | 11.5 | 8.5 | 32000 | 25000 | 78.12% | 2
210599252 | 2.77 | Yes | AIRQUEST | HRCU-A-CB (Split System: Heat Pump with Remote Outdoor Unit-Air-Source) | Centrally-Ducted | HVH837GKA** | EA*4X61L21A*+WALLCON | *95CSU1002122A* | 33200 | 18 | 11.5 | 8.5 | 32000 | 24800 | 77.5% | 2
210599272 | 2.77 | Yes | AIRQUEST | HRCU-A-CB (Split System: Heat Pump with Remote Outdoor Unit-Air-Source) | Centrally-Ducted | HVH837GKA** | EA*4X61L24A*+WALLCON | *80CSU1002120A* | 33200 | 17.5 | 11.5 | 8.5 | 32000 | 25000 | 78.12% | 2
210599236 | 2.77 | Yes | AIRQUEST | HRCU-A-CB (Split System: Heat Pump with Remote Outdoor Unit-Air-Source) | Centrally-Ducted | HVH837GKA** | EA*4X61L21A*+WALLCON | *80CTL0901716A* | 33200 | 18 | 12 | 8.5 | 32000 | 24800 | 77.5% | 2
210599268 | 2.77 | Yes | AIRQUEST | HRCU-A-CB (Split System: Heat Pump with Remote Outdoor Unit-Air-Source) | Centrally-Ducted | HVH837GKA** | EA*4X61L21A*+WALLCON | *97CMN1002122A* | 33200 | 17.5 | 12 | 8.5 | 32000 | 24800 | 77.5% | 2
210599300 | 2.77 | Yes | AIRQUEST | HRCU-A-CB (Split System: Heat Pump with Remote Outdoor Unit-Air-Source) | Centrally-Ducted | HVH837GKA** | EA*4X61L24A*+WALLCON | *96CTN1002122A* | 33200 | 18 | 12 | 8.5 | 32000 | 24800 | 77.5% | 2
210599304 | 2.77 | Yes | AIRQUEST | HRCU-A-CB (Split System: Heat Pump with Remote Outdoor Unit-Air-Source) | Centrally-Ducted | HVH837GKA** | EA*4X61L24A*+WALLCON | *96CTN1202422A* | 33200 | 18 | 12 | 8.5 | 32000 | 24800 | 77.5% | 2
210599260 | 2.77 | Yes | AIRQUEST | HRCU-A-CB (Split System: Heat Pump with Remote Outdoor Unit-Air-Source) | Centrally-Ducted | HVH837GKA** | EA*4X61L21A*+WALLCON | *96CTN1002122A* | 33200 | 17.5 | 12 | 8.5 | 32000 | 24800 | 77.5% | 2
210599276 | 2.77 | Yes | AIRQUEST | HRCU-A-CB (Split System: Heat Pump with Remote Outdoor Unit-Air-Source) | Centrally-Ducted | HVH837GKA** | EA*4X61L24A*+WALLCON | *80CTL0902120A* | 33200 | 18 | 12 | 8.5 | 32000 | 24800 | 77.5% | 2
210599228 | 2.77 | Yes | AIRQUEST | HRCU-A-CB (Split System: Heat Pump with Remote Outdoor Unit-Air-Source) | Centrally-Ducted | HVH837GKA** | EA*4X61L21A*+WALLCON | *80CSU1002120A* | 33200 | 17.5 | 11.5 | 8.5 | 32200 | 25000 | 77.64% | 1.98
210599316 | 2.77 | Yes | AIRQUEST | HRCU-A-CB (Split System: Heat Pump with Remote Outdoor Unit-Air-Source) | Centrally-Ducted | HVH837GKA** | EA*4X61L24A*+WALLCON | *97CMN1002122A* | 33200 | 18 | 12 | 8.5 | 32000 | 24800 | 77.5% | 2
210599288 | 2.77 | Yes | AIRQUEST | HRCU-A-CB (Split System: Heat Pump with Remote Outdoor Unit-Air-Source) | Centrally-Ducted | HVH837GKA** | EA*4X61L24A*+WALLCON | *95CSU0802120A* | 33200 | 18 | 11.5 | 8.5 | 32000 | 24800 | 77.5% | 2
210599320 | 2.77 | Yes | AIRQUEST | HRCU-A-CB (Split System: Heat Pump with Remote Outdoor Unit-Air-Source) | Centrally-Ducted | HVH837GKA** | EA*4X61L24A*+WALLCON | *97CMN1202422A* | 33200 | 17.5 | 11.7 | 8.5 | 32000 | 25000 | 78.12% | 2
210599292 | 2.77 | Yes | AIRQUEST | HRCU-A-CB (Split System: Heat Pump with Remote Outdoor Unit-Air-Source) | Centrally-Ducted | HVH837GKA** | EA*4X61L24A*+WALLCON | *95CSU1002122A* | 33200 | 18 | 11.5 | 8.5 | 32000 | 24800 | 77.5% | 2.02
210599224 | 2.77 | Yes | AIRQUEST | HRCU-A-CB (Split System: Heat Pump with Remote Outdoor Unit-Air-Source) | Centrally-Ducted | HVH837GKA** | EA*4X61L21A*+WALLCON | *80CSU0601716A* | 33200 | 18 | 11.5 | 8.5 | 32200 | 25000 | 77.64% | 1.98
210599240 | 2.77 | Yes | AIRQUEST | HRCU-A-CB (Split System: Heat Pump with Remote Outdoor Unit-Air-Source) | Centrally-Ducted | HVH837GKA** | EA*4X61L21A*+WALLCON | *80CTL0902120A* | 33200 | 18 | 11.7 | 8.5 | 32000 | 25000 | 78.12% | 2
210599232 | 2.77 | Yes | AIRQUEST | HRCU-A-CB (Split System: Heat Pump with Remote Outdoor Unit-Air-Source) | Centrally-Ducted | HVH837GKA** | EA*4X61L21A*+WALLCON | *80CTL0701716A* | 33200 | 17.5 | 11.7 | 8.5 | 32200 | 25000 | 77.64% | 1.98
210599248 | 2.77 | Yes | AIRQUEST | HRCU-A-CB (Split System: Heat Pump with Remote Outdoor Unit-Air-Source) | Centrally-Ducted | HVH837GKA** | EA*4X61L21A*+WALLCON | *95CSU0802120A* | 33200 | 18 | 11.5 | 8.5 | 32000 | 24800 | 77.5% | 2
210599284 | 2.77 | Yes | AIRQUEST | HRCU-A-CB (Split System: Heat Pump with Remote Outdoor Unit-Air-Source) | Centrally-Ducted | HVH837GKA** | EA*4X61L24A*+WALLCON | *80CTL1352422A* | 33200 | 18 | 12 | 8.5 | 32000 | 24800 | 77.5% | 2.02
210470422 | 2.77 | Yes | AIRQUEST | HRCU-A-CB (Split System: Heat Pump with Remote Outdoor Unit-Air-Source) | Centrally-Ducted | HVH837GKA2* | EA*4X61L21A*+WALLCON | *80CSU1002120A* | 33200 | 17.5 | 11.5 | 8.5 | 32200 | 25000 | 77.64% | 1.98
210470488 | 2.77 | Yes | AIRQUEST | HRCU-A-CB (Split System: Heat Pump with Remote Outdoor Unit-Air-Source) | Centrally-Ducted | HVH837GKA2* | EA*4X61L21A*+WALLCON | *96CTN1002122A* | 33200 | 17.5 | 12 | 8.5 | 32000 | 24800 | 77.5% | 2
210470609 | 2.77 | Yes | AIRQUEST | HRCU-A-CB (Split System: Heat Pump with Remote Outdoor Unit-Air-Source) | Centrally-Ducted | HVH837GKA2* | EA*4X61L24A*+WALLCON | *97CMN1202422A* | 33200 | 17.5 | 11.7 | 8.5 | 32000 | 25000 | 78.12% | 2
210470631 | 2.77 | Yes | AIRQUEST | HRCU-A-CB (Split System: Heat Pump with Remote Outdoor Unit-Air-Source) | Centrally-Ducted | HVH837GKA2* | EA*4X61L24A*+WALLCON | *96CTN1002122A* | 33200 | 18 | 12 | 8.5 | 32000 | 24800 | 77.5% | 2
210470378 | 2.77 | Yes | AIRQUEST | HRCU-A-CB (Split System: Heat Pump with Remote Outdoor Unit-Air-Source) | Centrally-Ducted | HVH837GKA2* | EA*4X61L21A*+WALLCON | *95CSU0802120A* | 33200 | 18 | 11.5 | 8.5 | 32000 | 24800 | 77.5% | 2
210470532 | 2.77 | Yes | AIRQUEST | HRCU-A-CB (Split System: Heat Pump with Remote Outdoor Unit-Air-Source) | Centrally-Ducted | HVH837GKA2* | EA*4X61L24A*+WALLCON | *95CSU1002122A* | 33200 | 18 | 11.5 | 8.5 | 32000 | 24800 | 77.5% | 2.02
210470444 | 2.77 | Yes | AIRQUEST | HRCU-A-CB (Split System: Heat Pump with Remote Outdoor Unit-Air-Source) | Centrally-Ducted | HVH837GKA2* | EA*4X61L21A*+WALLCON | *80CTL0902120A* | 33200 | 18 | 11.7 | 8.5 | 32000 | 25000 | 78.12% | 2
210470499 | 2.77 | Yes | AIRQUEST | HRCU-A-CB (Split System: Heat Pump with Remote Outdoor Unit-Air-Source) | Centrally-Ducted | HVH837GKA2* | EA*4X61L21A*+WALLCON | *80CTL0901716A* | 33200 | 18 | 12 | 8.5 | 32000 | 24800 | 77.5% | 2
210470565 | 2.77 | Yes | AIRQUEST | HRCU-A-CB (Split System: Heat Pump with Remote Outdoor Unit-Air-Source) | Centrally-Ducted | HVH837GKA2* | EA*4X61L24A*+WALLCON | *80CTL1352422A* | 33200 | 18 | 12 | 8.5 | 32000 | 24800 | 77.5% | 2.02
210470576 | 2.77 | Yes | AIRQUEST | HRCU-A-CB (Split System: Heat Pump with Remote Outdoor Unit-Air-Source) | Centrally-Ducted | HVH837GKA2* | EA*4X61L24A*+WALLCON | *96CTN1202422A* | 33200 | 18 | 12 | 8.5 | 32000 | 24800 | 77.5% | 2
210470433 | 2.77 | Yes | AIRQUEST | HRCU-A-CB (Split System: Heat Pump with Remote Outdoor Unit-Air-Source) | Centrally-Ducted | HVH837GKA2* | EA*4X61L21A*+WALLCON | *80CTL0701716A* | 33200 | 17.5 | 11.7 | 8.5 | 32200 | 25000 | 77.64% | 1.98
210470389 | 2.77 | Yes | AIRQUEST | HRCU-A-CB (Split System: Heat Pump with Remote Outdoor Unit-Air-Source) | Centrally-Ducted | HVH837GKA2* | EA*4X61L21A*+WALLCON | *95CSU1002122A* | 33200 | 18 | 11.5 | 8.5 | 32000 | 24800 | 77.5% | 2
210470521 | 2.77 | Yes | AIRQUEST | HRCU-A-CB (Split System: Heat Pump with Remote Outdoor Unit-Air-Source) | Centrally-Ducted | HVH837GKA2* | EA*4X61L24A*+WALLCON | *95CSU0802120A* | 33200 | 18 | 11.5 | 8.5 | 32000 | 24800 | 77.5% | 2
210470554 | 2.77 | Yes | AIRQUEST | HRCU-A-CB (Split System: Heat Pump with Remote Outdoor Unit-Air-Source) | Centrally-Ducted | HVH837GKA2* | EA*4X61L24A*+WALLCON | *80CTL0902120A* | 33200 | 18 | 12 | 8.5 | 32000 | 24800 | 77.5% | 2
210470411 | 2.77 | Yes | AIRQUEST | HRCU-A-CB (Split System: Heat Pump with Remote Outdoor Unit-Air-Source) | Centrally-Ducted | HVH837GKA2* | EA*4X61L21A*+WALLCON | *80CSU0601716A* | 33200 | 18 | 11.5 | 8.5 | 32200 | 25000 | 77.64% | 1.98
210470598 | 2.77 | Yes | AIRQUEST | HRCU-A-CB (Split System: Heat Pump with Remote Outdoor Unit-Air-Source) | Centrally-Ducted | HVH837GKA2* | EA*4X61L24A*+WALLCON | *97CMN1002122A* | 33200 | 18 | 12 | 8.5 | 32000 | 24800 | 77.5% | 2
210470543 | 2.77 | Yes | AIRQUEST | HRCU-A-CB (Split System: Heat Pump with Remote Outdoor Unit-Air-Source) | Centrally-Ducted | HVH837GKA2* | EA*4X61L24A*+WALLCON | *80CSU1002120A* | 33200 | 17.5 | 11.5 | 8.5 | 32000 | 25000 | 78.12% | 2
210470466 | 2.77 | Yes | AIRQUEST | HRCU-A-CB (Split System: Heat Pump with Remote Outdoor Unit-Air-Source) | Centrally-Ducted | HVH837GKA2* | EA*4X61L21A*+WALLCON | *97CMN1002122A* | 33200 | 17.5 | 12 | 8.5 | 32000 | 24800 | 77.5% | 2
210470400 | 2.77 | Yes | AIRQUEST | HRCU-A-CB (Split System: Heat Pump with Remote Outdoor Unit-Air-Source) | Centrally-Ducted | HVH837GKA2* | EA*4X61L21A*+WALLCON | *80CSU0401712A* | 33200 | 18 | 11.5 | 8.5 | 32000 | 25000 | 78.12% | 2
213779638 | 2.77 | Yes | AIRQUEST | HRCU-A-CB (Split System: Heat Pump with Remote Outdoor Unit-Air-Source) | Centrally-Ducted | HVH837GKA** | EA*4X61L21A*+WALLCON | *80CTL0701716B* | 33200 | 17.5 | 11.7 | 8.5 | 32200 | 25000 | 77.64% | 1.98
213779738 | 2.77 | Yes | AIRQUEST | HRCU-A-CB (Split System: Heat Pump with Remote Outdoor Unit-Air-Source) | Centrally-Ducted | HVH837GKA** | EA*4X61L21A*+WALLCON | *96CTN1002122B* | 33200 | 17.5 | 11.7 | 8.5 | 32000 | 24800 | 77.5% | 2
213779758 | 2.77 | Yes | AIRQUEST | HRCU-A-CB (Split System: Heat Pump with Remote Outdoor Unit-Air-Source) | Centrally-Ducted | HVH837GKA** | EA*4X61L24A*+WALLCON | *80CTL1102120B* | 33200 | 18 | 11.5 | 8.5 | 32000 | 24800 | 77.5% | 2
213779788 | 2.77 | Yes | AIRQUEST | HRCU-A-CB (Split System: Heat Pump with Remote Outdoor Unit-Air-Source) | Centrally-Ducted | HVH837GKA** | EA*4X61L24A*+WALLCON | *97CMN1202422B* | 33200 | 17.5 | 11.7 | 8.5 | 32000 | 24800 | 77.5% | 2
213781688 | 2.77 | Yes | AIRQUEST | HRCU-A-CB (Split System: Heat Pump with Remote Outdoor Unit-Air-Source) | Centrally-Ducted | HVH837GKA2* | EA*4X61L24A*+WALLCON | *97CMN1002122B* | 33200 | 18 | 11.7 | 8.5 | 32000 | 24800 | 77.5% | 2
213779778 | 2.77 | Yes | AIRQUEST | HRCU-A-CB (Split System: Heat Pump with Remote Outdoor Unit-Air-Source) | Centrally-Ducted | HVH837GKA** | EA*4X61L24A*+WALLCON | *97CMN1002122B* | 33200 | 18 | 11.7 | 8.5 | 32000 | 24800 | 77.5% | 2
213781658 | 2.77 | Yes | AIRQUEST | HRCU-A-CB (Split System: Heat Pump with Remote Outdoor Unit-Air-Source) | Centrally-Ducted | HVH837GKA2* | EA*4X61L24A*+WALLCON | *80CTL0902120B* | 33200 | 18 | 11.7 | 8.5 | 32000 | 24800 | 77.5% | 2
213779748 | 2.77 | Yes | AIRQUEST | HRCU-A-CB (Split System: Heat Pump with Remote Outdoor Unit-Air-Source) | Centrally-Ducted | HVH837GKA** | EA*4X61L24A*+WALLCON | *80CTL0902120B* | 33200 | 18 | 11.7 | 8.5 | 32000 | 24800 | 77.5% | 2
213779768 | 2.77 | Yes | AIRQUEST | HRCU-A-CB (Split System: Heat Pump with Remote Outdoor Unit-Air-Source) | Centrally-Ducted | HVH837GKA** | EA*4X61L24A*+WALLCON | *80CTL1352422B* | 33200 | 18 | 11.7 | 8.5 | 32000 | 24800 | 77.5% | 2
213781558 | 2.77 | Yes | AIRQUEST | HRCU-A-CB (Split System: Heat Pump with Remote Outdoor Unit-Air-Source) | Centrally-Ducted | HVH837GKA2* | EA*4X61L21A*+WALLCON | *80CTL0901716B* | 33200 | 18 | 11.7 | 8.5 | 32000 | 25000 | 78.12% | 2
213781708 | 2.77 | Yes | AIRQUEST | HRCU-A-CB (Split System: Heat Pump with Remote Outdoor Unit-Air-Source) | Centrally-Ducted | HVH837GKA2* | EA*4X61L24A*+WALLCON | *96CTN1002122B* | 33200 | 18 | 11.7 | 8.5 | 32000 | 24800 | 77.5% | 2
213781548 | 2.77 | Yes | AIRQUEST | HRCU-A-CB (Split System: Heat Pump with Remote Outdoor Unit-Air-Source) | Centrally-Ducted | HVH837GKA2* | EA*4X61L21A*+WALLCON | *80CTL0701716B* | 33200 | 17.5 | 11.7 | 8.5 | 32200 | 25000 | 77.64% | 1.98
213781618 | 2.77 | Yes | AIRQUEST | HRCU-A-CB (Split System: Heat Pump with Remote Outdoor Unit-Air-Source) | Centrally-Ducted | HVH837GKA2* | EA*4X61L21A*+WALLCON | *97CMN1002122B* | 33200 | 17.5 | 11.7 | 8.5 | 32000 | 24800 | 77.5% | 2
213779658 | 2.77 | Yes | AIRQUEST | HRCU-A-CB (Split System: Heat Pump with Remote Outdoor Unit-Air-Source) | Centrally-Ducted | HVH837GKA** | EA*4X61L21A*+WALLCON | *80CTL0902120B* | 33200 | 18 | 11.7 | 8.5 | 32000 | 24800 | 77.5% | 2
213779708 | 2.77 | Yes | AIRQUEST | HRCU-A-CB (Split System: Heat Pump with Remote Outdoor Unit-Air-Source) | Centrally-Ducted | HVH837GKA** | EA*4X61L21A*+WALLCON | *97CMN1002122B* | 33200 | 17.5 | 11.7 | 8.5 | 32000 | 24800 | 77.5% | 2
213779808 | 2.77 | Yes | AIRQUEST | HRCU-A-CB (Split System: Heat Pump with Remote Outdoor Unit-Air-Source) | Centrally-Ducted | HVH837GKA** | EA*4X61L24A*+WALLCON | *96CTN1202422B* | 33200 | 18 | 11.7 | 8.5 | 32000 | 24800 | 77.5% | 2
213781578 | 2.77 | Yes | AIRQUEST | HRCU-A-CB (Split System: Heat Pump with Remote Outdoor Unit-Air-Source) | Centrally-Ducted | HVH837GKA2* | EA*4X61L21A*+WALLCON | *80CTL1102120B* | 33200 | 18 | 11.5 | 8.5 | 32000 | 24800 | 77.5% | 2
213779668 | 2.77 | Yes | AIRQUEST | HRCU-A-CB (Split System: Heat Pump with Remote Outdoor Unit-Air-Source) | Centrally-Ducted | HVH837GKA** | EA*4X61L21A*+WALLCON | *80CTL1102120B* | 33200 | 18 | 11.5 | 8.5 | 32000 | 24800 | 77.5% | 2
213779648 | 2.77 | Yes | AIRQUEST | HRCU-A-CB (Split System: Heat Pump with Remote Outdoor Unit-Air-Source) | Centrally-Ducted | HVH837GKA** | EA*4X61L21A*+WALLCON | *80CTL0901716B* | 33200 | 18 | 11.7 | 8.5 | 32000 | 25000 | 78.12% | 2
213781668 | 2.77 | Yes | AIRQUEST | HRCU-A-CB (Split System: Heat Pump with Remote Outdoor Unit-Air-Source) | Centrally-Ducted | HVH837GKA2* | EA*4X61L24A*+WALLCON | *80CTL1102120B* | 33200 | 18 | 11.5 | 8.5 | 32000 | 24800 | 77.5% | 2
213781718 | 2.77 | Yes | AIRQUEST | HRCU-A-CB (Split System: Heat Pump with Remote Outdoor Unit-Air-Source) | Centrally-Ducted | HVH837GKA2* | EA*4X61L24A*+WALLCON | *96CTN1202422B* | 33200 | 18 | 11.7 | 8.5 | 32000 | 24800 | 77.5% | 2
213779798 | 2.77 | Yes | AIRQUEST | HRCU-A-CB (Split System: Heat Pump with Remote Outdoor Unit-Air-Source) | Centrally-Ducted | HVH837GKA** | EA*4X61L24A*+WALLCON | *96CTN1002122B* | 33200 | 18 | 11.7 | 8.5 | 32000 | 24800 | 77.5% | 2
213781568 | 2.77 | Yes | AIRQUEST | HRCU-A-CB (Split System: Heat Pump with Remote Outdoor Unit-Air-Source) | Centrally-Ducted | HVH837GKA2* | EA*4X61L21A*+WALLCON | *80CTL0902120B* | 33200 | 18 | 11.7 | 8.5 | 32000 | 24800 | 77.5% | 2
213781648 | 2.77 | Yes | AIRQUEST | HRCU-A-CB (Split System: Heat Pump with Remote Outdoor Unit-Air-Source) | Centrally-Ducted | HVH837GKA2* | EA*4X61L21A*+WALLCON | *96CTN1002122B* | 33200 | 17.5 | 11.7 | 8.5 | 32000 | 24800 | 77.5% | 2
213781678 | 2.77 | Yes | AIRQUEST | HRCU-A-CB (Split System: Heat Pump with Remote Outdoor Unit-Air-Source) | Centrally-Ducted | HVH837GKA2* | EA*4X61L24A*+WALLCON | *80CTL1352422B* | 33200 | 18 | 11.7 | 8.5 | 32000 | 24800 | 77.5% | 2
214573061 | 2.77 | Yes | AIRQUEST | HRCU-A-CB (Split System: Heat Pump with Remote Outdoor Unit-Air-Source) | Centrally-Ducted | HVH837GKA** | EA*4X61L24A*+WALLCON | *96CTN0802120B* | 33200 | 18.5 | 11.5 | 8.5 | 31800 | 24800 | 77.99% | 2.02
214572961 | 2.77 | Yes | AIRQUEST | HRCU-A-CB (Split System: Heat Pump with Remote Outdoor Unit-Air-Source) | Centrally-Ducted | HVH837GKA** | EA*4X61L21A*+WALLCON | *95CSU0802120B* | 33200 | 17.5 | 11.5 | 8.5 | 32000 | 25000 | 78.12% | 2
214574131 | 2.77 | Yes | AIRQUEST | HRCU-A-CB (Split System: Heat Pump with Remote Outdoor Unit-Air-Source) | Centrally-Ducted | HVH837GKA2* | EA*4X61L21A*+WALLCON | *97CMN0802120B* | 33200 | 17.5 | 11.5 | 8.5 | 32000 | 24800 | 77.5% | 2
214573031 | 2.77 | Yes | AIRQUEST | HRCU-A-CB (Split System: Heat Pump with Remote Outdoor Unit-Air-Source) | Centrally-Ducted | HVH837GKA** | EA*4X61L24A*+WALLCON | *95CSU1002122B* | 33200 | 18.5 | 11.5 | 8.5 | 31800 | 24800 | 77.99% | 2
214572971 | 2.77 | Yes | AIRQUEST | HRCU-A-CB (Split System: Heat Pump with Remote Outdoor Unit-Air-Source) | Centrally-Ducted | HVH837GKA** | EA*4X61L21A*+WALLCON | *95CSU1002122B* | 33200 | 18.5 | 11.5 | 8.5 | 31800 | 24800 | 77.99% | 2
214573001 | 2.77 | Yes | AIRQUEST | HRCU-A-CB (Split System: Heat Pump with Remote Outdoor Unit-Air-Source) | Centrally-Ducted | HVH837GKA** | EA*4X61L21A*+WALLCON | *96CTN0802120B* | 33200 | 18.5 | 11.5 | 8.5 | 31800 | 24800 | 77.99% | 2
214573021 | 2.77 | Yes | AIRQUEST | HRCU-A-CB (Split System: Heat Pump with Remote Outdoor Unit-Air-Source) | Centrally-Ducted | HVH837GKA** | EA*4X61L24A*+WALLCON | *95CSU0802120B* | 33200 | 17.5 | 11.5 | 8.5 | 32000 | 24800 | 77.5% | 2
214573051 | 2.77 | Yes | AIRQUEST | HRCU-A-CB (Split System: Heat Pump with Remote Outdoor Unit-Air-Source) | Centrally-Ducted | HVH837GKA** | EA*4X61L24A*+WALLCON | *97CMN0802120B* | 33200 | 17.5 | 11.5 | 8.5 | 31800 | 24800 | 77.99% | 2
214574171 | 2.77 | Yes | AIRQUEST | HRCU-A-CB (Split System: Heat Pump with Remote Outdoor Unit-Air-Source) | Centrally-Ducted | HVH837GKA2* | EA*4X61L24A*+WALLCON | *95CSU1002122B* | 33200 | 18.5 | 11.5 | 8.5 | 31800 | 24800 | 77.99% | 2
214574161 | 2.77 | Yes | AIRQUEST | HRCU-A-CB (Split System: Heat Pump with Remote Outdoor Unit-Air-Source) | Centrally-Ducted | HVH837GKA2* | EA*4X61L24A*+WALLCON | *95CSU0802120B* | 33200 | 17.5 | 11.5 | 8.5 | 32000 | 24800 | 77.5% | 2
214572991 | 2.77 | Yes | AIRQUEST | HRCU-A-CB (Split System: Heat Pump with Remote Outdoor Unit-Air-Source) | Centrally-Ducted | HVH837GKA** | EA*4X61L21A*+WALLCON | *97CMN0802120B* | 33200 | 17.5 | 11.5 | 8.5 | 32000 | 24800 | 77.5% | 2
214572951 | 2.77 | Yes | AIRQUEST | HRCU-A-CB (Split System: Heat Pump with Remote Outdoor Unit-Air-Source) | Centrally-Ducted | HVH837GKA** | EA*4X61L21A*+WALLCON | *80CTL0702120B* | 33200 | 17.5 | 11.5 | 8.5 | 32000 | 25000 | 78.12% | 2
214574191 | 2.77 | Yes | AIRQUEST | HRCU-A-CB (Split System: Heat Pump with Remote Outdoor Unit-Air-Source) | Centrally-Ducted | HVH837GKA2* | EA*4X61L24A*+WALLCON | *97CMN0802120B* | 33200 | 17.5 | 11.5 | 8.5 | 31800 | 24800 | 77.99% | 2
214574141 | 2.77 | Yes | AIRQUEST | HRCU-A-CB (Split System: Heat Pump with Remote Outdoor Unit-Air-Source) | Centrally-Ducted | HVH837GKA2* | EA*4X61L21A*+WALLCON | *96CTN0802120B* | 33200 | 18.5 | 11.5 | 8.5 | 31800 | 24800 | 77.99% | 2
214574091 | 2.77 | Yes | AIRQUEST | HRCU-A-CB (Split System: Heat Pump with Remote Outdoor Unit-Air-Source) | Centrally-Ducted | HVH837GKA2* | EA*4X61L21A*+WALLCON | *80CTL0702120B* | 33200 | 17.5 | 11.5 | 8.5 | 32000 | 25000 | 78.12% | 2
214574111 | 2.77 | Yes | AIRQUEST | HRCU-A-CB (Split System: Heat Pump with Remote Outdoor Unit-Air-Source) | Centrally-Ducted | HVH837GKA2* | EA*4X61L21A*+WALLCON | *95CSU1002122B* | 33200 | 18.5 | 11.5 | 8.5 | 31800 | 24800 | 77.99% | 2
214573011 | 2.77 | Yes | AIRQUEST | HRCU-A-CB (Split System: Heat Pump with Remote Outdoor Unit-Air-Source) | Centrally-Ducted | HVH837GKA** | EA*4X61L24A*+WALLCON | *80CTL0702120B* | 33200 | 18 | 11.5 | 8.5 | 32000 | 24800 | 77.5% | 2
214574101 | 2.77 | Yes | AIRQUEST | HRCU-A-CB (Split System: Heat Pump with Remote Outdoor Unit-Air-Source) | Centrally-Ducted | HVH837GKA2* | EA*4X61L21A*+WALLCON | *95CSU0802120B* | 33200 | 17.5 | 11.5 | 8.5 | 32000 | 25000 | 78.12% | 2
214574151 | 2.77 | Yes | AIRQUEST | HRCU-A-CB (Split System: Heat Pump with Remote Outdoor Unit-Air-Source) | Centrally-Ducted | HVH837GKA2* | EA*4X61L24A*+WALLCON | *80CTL0702120B* | 33200 | 18 | 11.5 | 8.5 | 32000 | 24800 | 77.5% | 2
213781698 | 2.77 | Yes | AIRQUEST | HRCU-A-CB (Split System: Heat Pump with Remote Outdoor Unit-Air-Source) | Centrally-Ducted | HVH837GKA2* | EA*4X61L24A*+WALLCON | *97CMN1202422B* | 33200 | 17.5 | 11.7 | 8.5 | 32000 | 24800 | 77.5% | 2
214574201 | 2.77 | Yes | AIRQUEST | HRCU-A-CB (Split System: Heat Pump with Remote Outdoor Unit-Air-Source) | Centrally-Ducted | HVH837GKA2* | EA*4X61L24A*+WALLCON | *96CTN0802120B* | 33200 | 18.5 | 11.5 | 8.5 | 31800 | 24800 | 77.99% | 2.02
210692524 | 2.77 | Yes | AMANA | HRCU-A-CB (Split System: Heat Pump with Remote Outdoor Unit-Air-Source) | Centrally-Ducted | ASZV903610A* | CA*F3743*6D*+TXV | A*VM971205DNB* | 33200 | 19 | 12 | 8.2 | 33600 | 24400 | 72.62% | 1.8
210692522 | 2.77 | Yes | AMANA | HRCU-A-CB (Split System: Heat Pump with Remote Outdoor Unit-Air-Source) | Centrally-Ducted | ASZV903610A* | CA*F3743*6D*+TXV | A*VM970804CNB* | 33200 | 19 | 12 | 8.2 | 33600 | 24400 | 72.62% | 1.8
210692523 | 2.77 | Yes | AMANA | HRCU-A-CB (Split System: Heat Pump with Remote Outdoor Unit-Air-Source) | Centrally-Ducted | ASZV903610A* | CA*F3743*6D*+TXV | A*VM971005CNB* | 33200 | 19 | 12 | 8.2 | 33600 | 24400 | 72.62% | 1.8
210599229 | 2.77 | Yes | ARCOAIRE | HRCU-A-CB (Split System: Heat Pump with Remote Outdoor Unit-Air-Source) | Centrally-Ducted | HVH837GKA** | EA*4X61L21A*+WALLCON | *80CSU1002120A* | 33200 | 17.5 | 11.5 | 8.5 | 32200 | 25000 | 77.64% | 1.98
210599289 | 2.77 | Yes | ARCOAIRE | HRCU-A-CB (Split System: Heat Pump with Remote Outdoor Unit-Air-Source) | Centrally-Ducted | HVH837GKA** | EA*4X61L24A*+WALLCON | *95CSU0802120A* | 33200 | 18 | 11.5 | 8.5 | 32000 | 24800 | 77.5% | 2
210599269 | 2.77 | Yes | ARCOAIRE | HRCU-A-CB (Split System: Heat Pump with Remote Outdoor Unit-Air-Source) | Centrally-Ducted | HVH837GKA** | EA*4X61L21A*+WALLCON | *97CMN1002122A* | 33200 | 17.5 | 12 | 8.5 | 32000 | 24800 | 77.5% | 2
210599305 | 2.77 | Yes | ARCOAIRE | HRCU-A-CB (Split System: Heat Pump with Remote Outdoor Unit-Air-Source) | Centrally-Ducted | HVH837GKA** | EA*4X61L24A*+WALLCON | *96CTN1202422A* | 33200 | 18 | 12 | 8.5 | 32000 | 24800 | 77.5% | 2
210599317 | 2.77 | Yes | ARCOAIRE | HRCU-A-CB (Split System: Heat Pump with Remote Outdoor Unit-Air-Source) | Centrally-Ducted | HVH837GKA** | EA*4X61L24A*+WALLCON | *97CMN1002122A* | 33200 | 18 | 12 | 8.5 | 32000 | 24800 | 77.5% | 2
210599225 | 2.77 | Yes | ARCOAIRE | HRCU-A-CB (Split System: Heat Pump with Remote Outdoor Unit-Air-Source) | Centrally-Ducted | HVH837GKA** | EA*4X61L21A*+WALLCON | *80CSU0601716A* | 33200 | 18 | 11.5 | 8.5 | 32200 | 25000 | 77.64% | 1.98
210599221 | 2.77 | Yes | ARCOAIRE | HRCU-A-CB (Split System: Heat Pump with Remote Outdoor Unit-Air-Source) | Centrally-Ducted | HVH837GKA** | EA*4X61L21A*+WALLCON | *80CSU0401712A* | 33200 | 18 | 11.5 | 8.5 | 32000 | 25000 | 78.12% | 2
210599249 | 2.77 | Yes | ARCOAIRE | HRCU-A-CB (Split System: Heat Pump with Remote Outdoor Unit-Air-Source) | Centrally-Ducted | HVH837GKA** | EA*4X61L21A*+WALLCON | *95CSU0802120A* | 33200 | 18 | 11.5 | 8.5 | 32000 | 24800 | 77.5% | 2
210599301 | 2.77 | Yes | ARCOAIRE | HRCU-A-CB (Split System: Heat Pump with Remote Outdoor Unit-Air-Source) | Centrally-Ducted | HVH837GKA** | EA*4X61L24A*+WALLCON | *96CTN1002122A* | 33200 | 18 | 12 | 8.5 | 32000 | 24800 | 77.5% | 2
210599237 | 2.77 | Yes | ARCOAIRE | HRCU-A-CB (Split System: Heat Pump with Remote Outdoor Unit-Air-Source) | Centrally-Ducted | HVH837GKA** | EA*4X61L21A*+WALLCON | *80CTL0901716A* | 33200 | 18 | 12 | 8.5 | 32000 | 24800 | 77.5% | 2
210599253 | 2.77 | Yes | ARCOAIRE | HRCU-A-CB (Split System: Heat Pump with Remote Outdoor Unit-Air-Source) | Centrally-Ducted | HVH837GKA** | EA*4X61L21A*+WALLCON | *95CSU1002122A* | 33200 | 18 | 11.5 | 8.5 | 32000 | 24800 | 77.5% | 2
210599321 | 2.77 | Yes | ARCOAIRE | HRCU-A-CB (Split System: Heat Pump with Remote Outdoor Unit-Air-Source) | Centrally-Ducted | HVH837GKA** | EA*4X61L24A*+WALLCON | *97CMN1202422A* | 33200 | 17.5 | 11.7 | 8.5 | 32000 | 25000 | 78.12% | 2
210599273 | 2.77 | Yes | ARCOAIRE | HRCU-A-CB (Split System: Heat Pump with Remote Outdoor Unit-Air-Source) | Centrally-Ducted | HVH837GKA** | EA*4X61L24A*+WALLCON | *80CSU1002120A* | 33200 | 17.5 | 11.5 | 8.5 | 32000 | 25000 | 78.12% | 2
210599277 | 2.77 | Yes | ARCOAIRE | HRCU-A-CB (Split System: Heat Pump with Remote Outdoor Unit-Air-Source) | Centrally-Ducted | HVH837GKA** | EA*4X61L24A*+WALLCON | *80CTL0902120A* | 33200 | 18 | 12 | 8.5 | 32000 | 24800 | 77.5% | 2
210599261 | 2.77 | Yes | ARCOAIRE | HRCU-A-CB (Split System: Heat Pump with Remote Outdoor Unit-Air-Source) | Centrally-Ducted | HVH837GKA** | EA*4X61L21A*+WALLCON | *96CTN1002122A* | 33200 | 17.5 | 12 | 8.5 | 32000 | 24800 | 77.5% | 2
210599241 | 2.77 | Yes | ARCOAIRE | HRCU-A-CB (Split System: Heat Pump with Remote Outdoor Unit-Air-Source) | Centrally-Ducted | HVH837GKA** | EA*4X61L21A*+WALLCON | *80CTL0902120A* | 33200 | 18 | 11.7 | 8.5 | 32000 | 25000 | 78.12% | 2
210599293 | 2.77 | Yes | ARCOAIRE | HRCU-A-CB (Split System: Heat Pump with Remote Outdoor Unit-Air-Source) | Centrally-Ducted | HVH837GKA** | EA*4X61L24A*+WALLCON | *95CSU1002122A* | 33200 | 18 | 11.5 | 8.5 | 32000 | 24800 | 77.5% | 2.02
210599233 | 2.77 | Yes | ARCOAIRE | HRCU-A-CB (Split System: Heat Pump with Remote Outdoor Unit-Air-Source) | Centrally-Ducted | HVH837GKA** | EA*4X61L21A*+WALLCON | *80CTL0701716A* | 33200 | 17.5 | 11.7 | 8.5 | 32200 | 25000 | 77.64% | 1.98
210599285 | 2.77 | Yes | ARCOAIRE | HRCU-A-CB (Split System: Heat Pump with Remote Outdoor Unit-Air-Source) | Centrally-Ducted | HVH837GKA** | EA*4X61L24A*+WALLCON | *80CTL1352422A* | 33200 | 18 | 12 | 8.5 | 32000 | 24800 | 77.5% | 2.02
210470522 | 2.77 | Yes | ARCOAIRE | HRCU-A-CB (Split System: Heat Pump with Remote Outdoor Unit-Air-Source) | Centrally-Ducted | HVH837GKA2* | EA*4X61L24A*+WALLCON | *95CSU0802120A* | 33200 | 18 | 11.5 | 8.5 | 32000 | 24800 | 77.5% | 2
210470489 | 2.77 | Yes | ARCOAIRE | HRCU-A-CB (Split System: Heat Pump with Remote Outdoor Unit-Air-Source) | Centrally-Ducted | HVH837GKA2* | EA*4X61L21A*+WALLCON | *96CTN1002122A* | 33200 | 17.5 | 12 | 8.5 | 32000 | 24800 | 77.5% | 2
210470500 | 2.77 | Yes | ARCOAIRE | HRCU-A-CB (Split System: Heat Pump with Remote Outdoor Unit-Air-Source) | Centrally-Ducted | HVH837GKA2* | EA*4X61L21A*+WALLCON | *80CTL0901716A* | 33200 | 18 | 12 | 8.5 | 32000 | 24800 | 77.5% | 2
210470379 | 2.77 | Yes | ARCOAIRE | HRCU-A-CB (Split System: Heat Pump with Remote Outdoor Unit-Air-Source) | Centrally-Ducted | HVH837GKA2* | EA*4X61L21A*+WALLCON | *95CSU0802120A* | 33200 | 18 | 11.5 | 8.5 | 32000 | 24800 | 77.5% | 2
210470445 | 2.77 | Yes | ARCOAIRE | HRCU-A-CB (Split System: Heat Pump with Remote Outdoor Unit-Air-Source) | Centrally-Ducted | HVH837GKA2* | EA*4X61L21A*+WALLCON | *80CTL0902120A* | 33200 | 18 | 11.7 | 8.5 | 32000 | 25000 | 78.12% | 2
210470533 | 2.77 | Yes | ARCOAIRE | HRCU-A-CB (Split System: Heat Pump with Remote Outdoor Unit-Air-Source) | Centrally-Ducted | HVH837GKA2* | EA*4X61L24A*+WALLCON | *95CSU1002122A* | 33200 | 18 | 11.5 | 8.5 | 32000 | 24800 | 77.5% | 2.02
210470610 | 2.77 | Yes | ARCOAIRE | HRCU-A-CB (Split System: Heat Pump with Remote Outdoor Unit-Air-Source) | Centrally-Ducted | HVH837GKA2* | EA*4X61L24A*+WALLCON | *97CMN1202422A* | 33200 | 17.5 | 11.7 | 8.5 | 32000 | 25000 | 78.12% | 2
210470599 | 2.77 | Yes | ARCOAIRE | HRCU-A-CB (Split System: Heat Pump with Remote Outdoor Unit-Air-Source) | Centrally-Ducted | HVH837GKA2* | EA*4X61L24A*+WALLCON | *97CMN1002122A* | 33200 | 18 | 12 | 8.5 | 32000 | 24800 | 77.5% | 2
210470555 | 2.77 | Yes | ARCOAIRE | HRCU-A-CB (Split System: Heat Pump with Remote Outdoor Unit-Air-Source) | Centrally-Ducted | HVH837GKA2* | EA*4X61L24A*+WALLCON | *80CTL0902120A* | 33200 | 18 | 12 | 8.5 | 32000 | 24800 | 77.5% | 2
210470544 | 2.77 | Yes | ARCOAIRE | HRCU-A-CB (Split System: Heat Pump with Remote Outdoor Unit-Air-Source) | Centrally-Ducted | HVH837GKA2* | EA*4X61L24A*+WALLCON | *80CSU1002120A* | 33200 | 17.5 | 11.5 | 8.5 | 32000 | 25000 | 78.12% | 2
210470632 | 2.77 | Yes | ARCOAIRE | HRCU-A-CB (Split System: Heat Pump with Remote Outdoor Unit-Air-Source) | Centrally-Ducted | HVH837GKA2* | EA*4X61L24A*+WALLCON | *96CTN1002122A* | 33200 | 18 | 12 | 8.5 | 32000 | 24800 | 77.5% | 2
210470401 | 2.77 | Yes | ARCOAIRE | HRCU-A-CB (Split System: Heat Pump with Remote Outdoor Unit-Air-Source) | Centrally-Ducted | HVH837GKA2* | EA*4X61L21A*+WALLCON | *80CSU0401712A* | 33200 | 18 | 11.5 | 8.5 | 32000 | 25000 | 78.12% | 2
210470467 | 2.77 | Yes | ARCOAIRE | HRCU-A-CB (Split System: Heat Pump with Remote Outdoor Unit-Air-Source) | Centrally-Ducted | HVH837GKA2* | EA*4X61L21A*+WALLCON | *97CMN1002122A* | 33200 | 17.5 | 12 | 8.5 | 32000 | 24800 | 77.5% | 2
210470412 | 2.77 | Yes | ARCOAIRE | HRCU-A-CB (Split System: Heat Pump with Remote Outdoor Unit-Air-Source) | Centrally-Ducted | HVH837GKA2* | EA*4X61L21A*+WALLCON | *80CSU0601716A* | 33200 | 18 | 11.5 | 8.5 | 32200 | 25000 | 77.64% | 1.98
210470577 | 2.77 | Yes | ARCOAIRE | HRCU-A-CB (Split System: Heat Pump with Remote Outdoor Unit-Air-Source) | Centrally-Ducted | HVH837GKA2* | EA*4X61L24A*+WALLCON | *96CTN1202422A* | 33200 | 18 | 12 | 8.5 | 32000 | 24800 | 77.5% | 2
210470434 | 2.77 | Yes | ARCOAIRE | HRCU-A-CB (Split System: Heat Pump with Remote Outdoor Unit-Air-Source) | Centrally-Ducted | HVH837GKA2* | EA*4X61L21A*+WALLCON | *80CTL0701716A* | 33200 | 17.5 | 11.7 | 8.5 | 32200 | 25000 | 77.64% | 1.98
210470566 | 2.77 | Yes | ARCOAIRE | HRCU-A-CB (Split System: Heat Pump with Remote Outdoor Unit-Air-Source) | Centrally-Ducted | HVH837GKA2* | EA*4X61L24A*+WALLCON | *80CTL1352422A* | 33200 | 18 | 12 | 8.5 | 32000 | 24800 | 77.5% | 2.02
210470423 | 2.77 | Yes | ARCOAIRE | HRCU-A-CB (Split System: Heat Pump with Remote Outdoor Unit-Air-Source) | Centrally-Ducted | HVH837GKA2* | EA*4X61L21A*+WALLCON | *80CSU1002120A* | 33200 | 17.5 | 11.5 | 8.5 | 32200 | 25000 | 77.64% | 1.98
210470390 | 2.77 | Yes | ARCOAIRE | HRCU-A-CB (Split System: Heat Pump with Remote Outdoor Unit-Air-Source) | Centrally-Ducted | HVH837GKA2* | EA*4X61L21A*+WALLCON | *95CSU1002122A* | 33200 | 18 | 11.5 | 8.5 | 32000 | 24800 | 77.5% | 2
213779779 | 2.77 | Yes | ARCOAIRE | HRCU-A-CB (Split System: Heat Pump with Remote Outdoor Unit-Air-Source) | Centrally-Ducted | HVH837GKA** | EA*4X61L24A*+WALLCON | *97CMN1002122B* | 33200 | 18 | 11.7 | 8.5 | 32000 | 24800 | 77.5% | 2
213779649 | 2.77 | Yes | ARCOAIRE | HRCU-A-CB (Split System: Heat Pump with Remote Outdoor Unit-Air-Source) | Centrally-Ducted | HVH837GKA** | EA*4X61L21A*+WALLCON | *80CTL0901716B* | 33200 | 18 | 11.7 | 8.5 | 32000 | 25000 | 78.12% | 2
213781669 | 2.77 | Yes | ARCOAIRE | HRCU-A-CB (Split System: Heat Pump with Remote Outdoor Unit-Air-Source) | Centrally-Ducted | HVH837GKA2* | EA*4X61L24A*+WALLCON | *80CTL1102120B* | 33200 | 18 | 11.5 | 8.5 | 32000 | 24800 | 77.5% | 2
213781719 | 2.77 | Yes | ARCOAIRE | HRCU-A-CB (Split System: Heat Pump with Remote Outdoor Unit-Air-Source) | Centrally-Ducted | HVH837GKA2* | EA*4X61L24A*+WALLCON | *96CTN1202422B* | 33200 | 18 | 11.7 | 8.5 | 32000 | 24800 | 77.5% | 2
213779709 | 2.77 | Yes | ARCOAIRE | HRCU-A-CB (Split System: Heat Pump with Remote Outdoor Unit-Air-Source) | Centrally-Ducted | HVH837GKA** | EA*4X61L21A*+WALLCON | *97CMN1002122B* | 33200 | 17.5 | 11.7 | 8.5 | 32000 | 24800 | 77.5% | 2
213779739 | 2.77 | Yes | ARCOAIRE | HRCU-A-CB (Split System: Heat Pump with Remote Outdoor Unit-Air-Source) | Centrally-Ducted | HVH837GKA** | EA*4X61L21A*+WALLCON | *96CTN1002122B* | 33200 | 17.5 | 11.7 | 8.5 | 32000 | 24800 | 77.5% | 2
213779749 | 2.77 | Yes | ARCOAIRE | HRCU-A-CB (Split System: Heat Pump with Remote Outdoor Unit-Air-Source) | Centrally-Ducted | HVH837GKA** | EA*4X61L24A*+WALLCON | *80CTL0902120B* | 33200 | 18 | 11.7 | 8.5 | 32000 | 24800 | 77.5% | 2
213781549 | 2.77 | Yes | ARCOAIRE | HRCU-A-CB (Split System: Heat Pump with Remote Outdoor Unit-Air-Source) | Centrally-Ducted | HVH837GKA2* | EA*4X61L21A*+WALLCON | *80CTL0701716B* | 33200 | 17.5 | 11.7 | 8.5 | 32200 | 25000 | 77.64% | 1.98
213779669 | 2.77 | Yes | ARCOAIRE | HRCU-A-CB (Split System: Heat Pump with Remote Outdoor Unit-Air-Source) | Centrally-Ducted | HVH837GKA** | EA*4X61L21A*+WALLCON | *80CTL1102120B* | 33200 | 18 | 11.5 | 8.5 | 32000 | 24800 | 77.5% | 2
213779809 | 2.77 | Yes | ARCOAIRE | HRCU-A-CB (Split System: Heat Pump with Remote Outdoor Unit-Air-Source) | Centrally-Ducted | HVH837GKA** | EA*4X61L24A*+WALLCON | *96CTN1202422B* | 33200 | 18 | 11.7 | 8.5 | 32000 | 24800 | 77.5% | 2
213781649 | 2.77 | Yes | ARCOAIRE | HRCU-A-CB (Split System: Heat Pump with Remote Outdoor Unit-Air-Source) | Centrally-Ducted | HVH837GKA2* | EA*4X61L21A*+WALLCON | *96CTN1002122B* | 33200 | 17.5 | 11.7 | 8.5 | 32000 | 24800 | 77.5% | 2
213781699 | 2.77 | Yes | ARCOAIRE | HRCU-A-CB (Split System: Heat Pump with Remote Outdoor Unit-Air-Source) | Centrally-Ducted | HVH837GKA2* | EA*4X61L24A*+WALLCON | *97CMN1202422B* | 33200 | 17.5 | 11.7 | 8.5 | 32000 | 24800 | 77.5% | 2
213781559 | 2.77 | Yes | ARCOAIRE | HRCU-A-CB (Split System: Heat Pump with Remote Outdoor Unit-Air-Source) | Centrally-Ducted | HVH837GKA2* | EA*4X61L21A*+WALLCON | *80CTL0901716B* | 33200 | 18 | 11.7 | 8.5 | 32000 | 25000 | 78.12% | 2
213781659 | 2.77 | Yes | ARCOAIRE | HRCU-A-CB (Split System: Heat Pump with Remote Outdoor Unit-Air-Source) | Centrally-Ducted | HVH837GKA2* | EA*4X61L24A*+WALLCON | *80CTL0902120B* | 33200 | 18 | 11.7 | 8.5 | 32000 | 24800 | 77.5% | 2
213781569 | 2.77 | Yes | ARCOAIRE | HRCU-A-CB (Split System: Heat Pump with Remote Outdoor Unit-Air-Source) | Centrally-Ducted | HVH837GKA2* | EA*4X61L21A*+WALLCON | *80CTL0902120B* | 33200 | 18 | 11.7 | 8.5 | 32000 | 24800 | 77.5% | 2
213779639 | 2.77 | Yes | ARCOAIRE | HRCU-A-CB (Split System: Heat Pump with Remote Outdoor Unit-Air-Source) | Centrally-Ducted | HVH837GKA** | EA*4X61L21A*+WALLCON | *80CTL0701716B* | 33200 | 17.5 | 11.7 | 8.5 | 32200 | 25000 | 77.64% | 1.98
213779789 | 2.77 | Yes | ARCOAIRE | HRCU-A-CB (Split System: Heat Pump with Remote Outdoor Unit-Air-Source) | Centrally-Ducted | HVH837GKA** | EA*4X61L24A*+WALLCON | *97CMN1202422B* | 33200 | 17.5 | 11.7 | 8.5 | 32000 | 24800 | 77.5% | 2
213781619 | 2.77 | Yes | ARCOAIRE | HRCU-A-CB (Split System: Heat Pump with Remote Outdoor Unit-Air-Source) | Centrally-Ducted | HVH837GKA2* | EA*4X61L21A*+WALLCON | *97CMN1002122B* | 33200 | 17.5 | 11.7 | 8.5 | 32000 | 24800 | 77.5% | 2
213781679 | 2.77 | Yes | ARCOAIRE | HRCU-A-CB (Split System: Heat Pump with Remote Outdoor Unit-Air-Source) | Centrally-Ducted | HVH837GKA2* | EA*4X61L24A*+WALLCON | *80CTL1352422B* | 33200 | 18 | 11.7 | 8.5 | 32000 | 24800 | 77.5% | 2
213779769 | 2.77 | Yes | ARCOAIRE | HRCU-A-CB (Split System: Heat Pump with Remote Outdoor Unit-Air-Source) | Centrally-Ducted | HVH837GKA** | EA*4X61L24A*+WALLCON | *80CTL1352422B* | 33200 | 18 | 11.7 | 8.5 | 32000 | 24800 | 77.5% | 2
213779799 | 2.77 | Yes | ARCOAIRE | HRCU-A-CB (Split System: Heat Pump with Remote Outdoor Unit-Air-Source) | Centrally-Ducted | HVH837GKA** | EA*4X61L24A*+WALLCON | *96CTN1002122B* | 33200 | 18 | 11.7 | 8.5 | 32000 | 24800 | 77.5% | 2
213781689 | 2.77 | Yes | ARCOAIRE | HRCU-A-CB (Split System: Heat Pump with Remote Outdoor Unit-Air-Source) | Centrally-Ducted | HVH837GKA2* | EA*4X61L24A*+WALLCON | *97CMN1002122B* | 33200 | 18 | 11.7 | 8.5 | 32000 | 24800 | 77.5% | 2
213781579 | 2.77 | Yes | ARCOAIRE | HRCU-A-CB (Split System: Heat Pump with Remote Outdoor Unit-Air-Source) | Centrally-Ducted | HVH837GKA2* | EA*4X61L21A*+WALLCON | *80CTL1102120B* | 33200 | 18 | 11.5 | 8.5 | 32000 | 24800 | 77.5% | 2
213781709 | 2.77 | Yes | ARCOAIRE | HRCU-A-CB (Split System: Heat Pump with Remote Outdoor Unit-Air-Source) | Centrally-Ducted | HVH837GKA2* | EA*4X61L24A*+WALLCON | *96CTN1002122B* | 33200 | 18 | 11.7 | 8.5 | 32000 | 24800 | 77.5% | 2
214572952 | 2.77 | Yes | ARCOAIRE | HRCU-A-CB (Split System: Heat Pump with Remote Outdoor Unit-Air-Source) | Centrally-Ducted | HVH837GKA** | EA*4X61L21A*+WALLCON | *80CTL0702120B* | 33200 | 17.5 | 11.5 | 8.5 | 32000 | 25000 | 78.12% | 2
214573052 | 2.77 | Yes | ARCOAIRE | HRCU-A-CB (Split System: Heat Pump with Remote Outdoor Unit-Air-Source) | Centrally-Ducted | HVH837GKA** | EA*4X61L24A*+WALLCON | *97CMN0802120B* | 33200 | 17.5 | 11.5 | 8.5 | 31800 | 24800 | 77.99% | 2
214572992 | 2.77 | Yes | ARCOAIRE | HRCU-A-CB (Split System: Heat Pump with Remote Outdoor Unit-Air-Source) | Centrally-Ducted | HVH837GKA** | EA*4X61L21A*+WALLCON | *97CMN0802120B* | 33200 | 17.5 | 11.5 | 8.5 | 32000 | 24800 | 77.5% | 2
214572972 | 2.77 | Yes | ARCOAIRE | HRCU-A-CB (Split System: Heat Pump with Remote Outdoor Unit-Air-Source) | Centrally-Ducted | HVH837GKA** | EA*4X61L21A*+WALLCON | *95CSU1002122B* | 33200 | 18.5 | 11.5 | 8.5 | 31800 | 24800 | 77.99% | 2
214572962 | 2.77 | Yes | ARCOAIRE | HRCU-A-CB (Split System: Heat Pump with Remote Outdoor Unit-Air-Source) | Centrally-Ducted | HVH837GKA** | EA*4X61L21A*+WALLCON | *95CSU0802120B* | 33200 | 17.5 | 11.5 | 8.5 | 32000 | 25000 | 78.12% | 2
214574162 | 2.77 | Yes | ARCOAIRE | HRCU-A-CB (Split System: Heat Pump with Remote Outdoor Unit-Air-Source) | Centrally-Ducted | HVH837GKA2* | EA*4X61L24A*+WALLCON | *95CSU0802120B* | 33200 | 17.5 | 11.5 | 8.5 | 32000 | 24800 | 77.5% | 2
214574102 | 2.77 | Yes | ARCOAIRE | HRCU-A-CB (Split System: Heat Pump with Remote Outdoor Unit-Air-Source) | Centrally-Ducted | HVH837GKA2* | EA*4X61L21A*+WALLCON | *95CSU0802120B* | 33200 | 17.5 | 11.5 | 8.5 | 32000 | 25000 | 78.12% | 2
214574152 | 2.77 | Yes | ARCOAIRE | HRCU-A-CB (Split System: Heat Pump with Remote Outdoor Unit-Air-Source) | Centrally-Ducted | HVH837GKA2* | EA*4X61L24A*+WALLCON | *80CTL0702120B* | 33200 | 18 | 11.5 | 8.5 | 32000 | 24800 | 77.5% | 2
214574092 | 2.77 | Yes | ARCOAIRE | HRCU-A-CB (Split System: Heat Pump with Remote Outdoor Unit-Air-Source) | Centrally-Ducted | HVH837GKA2* | EA*4X61L21A*+WALLCON | *80CTL0702120B* | 33200 | 17.5 | 11.5 | 8.5 | 32000 | 25000 | 78.12% | 2
214573032 | 2.77 | Yes | ARCOAIRE | HRCU-A-CB (Split System: Heat Pump with Remote Outdoor Unit-Air-Source) | Centrally-Ducted | HVH837GKA** | EA*4X61L24A*+WALLCON | *95CSU1002122B* | 33200 | 18.5 | 11.5 | 8.5 | 31800 | 24800 | 77.99% | 2
214574202 | 2.77 | Yes | ARCOAIRE | HRCU-A-CB (Split System: Heat Pump with Remote Outdoor Unit-Air-Source) | Centrally-Ducted | HVH837GKA2* | EA*4X61L24A*+WALLCON | *96CTN0802120B* | 33200 | 18.5 | 11.5 | 8.5 | 31800 | 24800 | 77.99% | 2.02
214573002 | 2.77 | Yes | ARCOAIRE | HRCU-A-CB (Split System: Heat Pump with Remote Outdoor Unit-Air-Source) | Centrally-Ducted | HVH837GKA** | EA*4X61L21A*+WALLCON | *96CTN0802120B* | 33200 | 18.5 | 11.5 | 8.5 | 31800 | 24800 | 77.99% | 2
214574172 | 2.77 | Yes | ARCOAIRE | HRCU-A-CB (Split System: Heat Pump with Remote Outdoor Unit-Air-Source) | Centrally-Ducted | HVH837GKA2* | EA*4X61L24A*+WALLCON | *95CSU1002122B* | 33200 | 18.5 | 11.5 | 8.5 | 31800 | 24800 | 77.99% | 2
214573022 | 2.77 | Yes | ARCOAIRE | HRCU-A-CB (Split System: Heat Pump with Remote Outdoor Unit-Air-Source) | Centrally-Ducted | HVH837GKA** | EA*4X61L24A*+WALLCON | *95CSU0802120B* | 33200 | 17.5 | 11.5 | 8.5 | 32000 | 24800 | 77.5% | 2
214574142 | 2.77 | Yes | ARCOAIRE | HRCU-A-CB (Split System: Heat Pump with Remote Outdoor Unit-Air-Source) | Centrally-Ducted | HVH837GKA2* | EA*4X61L21A*+WALLCON | *96CTN0802120B* | 33200 | 18.5 | 11.5 | 8.5 | 31800 | 24800 | 77.99% | 2
214574192 | 2.77 | Yes | ARCOAIRE | HRCU-A-CB (Split System: Heat Pump with Remote Outdoor Unit-Air-Source) | Centrally-Ducted | HVH837GKA2* | EA*4X61L24A*+WALLCON | *97CMN0802120B* | 33200 | 17.5 | 11.5 | 8.5 | 31800 | 24800 | 77.99% | 2
214573012 | 2.77 | Yes | ARCOAIRE | HRCU-A-CB (Split System: Heat Pump with Remote Outdoor Unit-Air-Source) | Centrally-Ducted | HVH837GKA** | EA*4X61L24A*+WALLCON | *80CTL0702120B* | 33200 | 18 | 11.5 | 8.5 | 32000 | 24800 | 77.5% | 2
214573062 | 2.77 | Yes | ARCOAIRE | HRCU-A-CB (Split System: Heat Pump with Remote Outdoor Unit-Air-Source) | Centrally-Ducted | HVH837GKA** | EA*4X61L24A*+WALLCON | *96CTN0802120B* | 33200 | 18.5 | 11.5 | 8.5 | 31800 | 24800 | 77.99% | 2.02
214574112 | 2.77 | Yes | ARCOAIRE | HRCU-A-CB (Split System: Heat Pump with Remote Outdoor Unit-Air-Source) | Centrally-Ducted | HVH837GKA2* | EA*4X61L21A*+WALLCON | *95CSU1002122B* | 33200 | 18.5 | 11.5 | 8.5 | 31800 | 24800 | 77.99% | 2
214574132 | 2.77 | Yes | ARCOAIRE | HRCU-A-CB (Split System: Heat Pump with Remote Outdoor Unit-Air-Source) | Centrally-Ducted | HVH837GKA2* | EA*4X61L21A*+WALLCON | *97CMN0802120B* | 33200 | 17.5 | 11.5 | 8.5 | 32000 | 24800 | 77.5% | 2
213779659 | 2.77 | Yes | ARCOAIRE | HRCU-A-CB (Split System: Heat Pump with Remote Outdoor Unit-Air-Source) | Centrally-Ducted | HVH837GKA** | EA*4X61L21A*+WALLCON | *80CTL0902120B* | 33200 | 18 | 11.7 | 8.5 | 32000 | 24800 | 77.5% | 2
213779759 | 2.77 | Yes | ARCOAIRE | HRCU-A-CB (Split System: Heat Pump with Remote Outdoor Unit-Air-Source) | Centrally-Ducted | HVH837GKA** | EA*4X61L24A*+WALLCON | *80CTL1102120B* | 33200 | 18 | 11.5 | 8.5 | 32000 | 24800 | 77.5% | 2
214053815 | 2.77 | Yes | BOSCH | HRCU-A-CB (Split System: Heat Pump with Remote Outdoor Unit-Air-Source) | Centrally-Ducted | BOVC-36HDN1-M20G | BMAC3036CNTD | BGH96M100C5B | 33200 | 17.5 | 11.2 | 9 | 34200 | 24000 | 70.18% | 1.88
214053834 | 2.77 | Yes | BOSCH | HRCU-A-CB (Split System: Heat Pump with Remote Outdoor Unit-Air-Source) | Centrally-Ducted | BOVD-36HDN1-M20G | BMAC3036CNTD | BGH96M100C5B | 33200 | 17.5 | 11.2 | 9 | 34200 | 24000 | 70.18% | 1.88
214771721 | 2.77 | Yes | BOSCH | HRCU-A-CB (Split System: Heat Pump with Remote Outdoor Unit-Air-Source) | Centrally-Ducted | BOVA-36RTB-M20S | BMAC3036CBTA | BGH96M100C5C | 33200 | 17.5 | 11 | 9 | 34200 | 24000 | 70.18% | 1.88
206790289 | 2.77 | Yes | BRYANT HEATING AND COOLING SYSTEMS | HRCU-A-CB (Split System: Heat Pump with Remote Outdoor Unit-Air-Source) | Centrally-Ducted | 284ANV036*0**B* | CAP**4221AL*+UI | 88*TA48090C17*** | 33200 | 20 | 12 | 9.5 | 35400 | 26400 | 74.58% | 2
206790390 | 2.77 | Yes | BRYANT HEATING AND COOLING SYSTEMS | HRCU-A-CB (Split System: Heat Pump with Remote Outdoor Unit-Air-Source) | Centrally-Ducted | 284ANV036*0**B* | CNPV*4221AL*+UI | 88*TA48090C17*** | 33200 | 19.5 | 12 | 9 | 35200 | 26600 | 75.57% | 2
206790295 | 2.77 | Yes | BRYANT HEATING AND COOLING SYSTEMS | HRCU-A-CB (Split System: Heat Pump with Remote Outdoor Unit-Air-Source) | Centrally-Ducted | 284ANV036*0**B* | CAP**4224AL*+UI | 986TC66120C24*** | 33200 | 19.5 | 12 | 9.5 | 35400 | 26600 | 75.14% | 2
206790378 | 2.77 | Yes | BRYANT HEATING AND COOLING SYSTEMS | HRCU-A-CB (Split System: Heat Pump with Remote Outdoor Unit-Air-Source) | Centrally-Ducted | 284ANV036*0**B* | CNPV*4217AL*+UI | 987MB42080C17*** | 33200 | 19 | 11.7 | 9 | 35400 | 26400 | 74.58% | 2
206790547 | 2.77 | Yes | BRYANT HEATING AND COOLING SYSTEMS | HRCU-A-CB (Split System: Heat Pump with Remote Outdoor Unit-Air-Source) | Centrally-Ducted | 284ANV036*0**B* | CNPV*4217AL*+UI | 935CA48060C17*** | 33200 | 19 | 11.7 | 9 | 35600 | 26600 | 74.72% | 1.98
206790549 | 2.77 | Yes | BRYANT HEATING AND COOLING SYSTEMS | HRCU-A-CB (Split System: Heat Pump with Remote Outdoor Unit-Air-Source) | Centrally-Ducted | 284ANV036*0**B* | CNPV*4221AL*+UI | 935CA66100C21*** | 33200 | 19 | 12 | 9 | 35200 | 26600 | 75.57% | 2
206790377 | 2.77 | Yes | BRYANT HEATING AND COOLING SYSTEMS | HRCU-A-CB (Split System: Heat Pump with Remote Outdoor Unit-Air-Source) | Centrally-Ducted | 284ANV036*0**B* | CNPV*4217AL*+UI | 986TC42080C17*** | 33200 | 19 | 11.7 | 9 | 35400 | 26400 | 74.58% | 2
206790567 | 2.77 | Yes | BRYANT HEATING AND COOLING SYSTEMS | HRCU-A-CB (Split System: Heat Pump with Remote Outdoor Unit-Air-Source) | Centrally-Ducted | 284ANV036*0**B* | CSPH*3612AL*+UI | 88*TA36045C17*** | 33200 | 17.5 | 11 | 9 | 35600 | 26600 | 74.72% | 1.98
206790537 | 2.77 | Yes | BRYANT HEATING AND COOLING SYSTEMS | HRCU-A-CB (Split System: Heat Pump with Remote Outdoor Unit-Air-Source) | Centrally-Ducted | 284ANV036*0**B* | CAP**4224AL*+UI | 935CA60080C21*** | 33200 | 19.5 | 11.7 | 9.5 | 35400 | 26600 | 75.14% | 2
206790376 | 2.77 | Yes | BRYANT HEATING AND COOLING SYSTEMS | HRCU-A-CB (Split System: Heat Pump with Remote Outdoor Unit-Air-Source) | Centrally-Ducted | 284ANV036*0**B* | CNPV*4217AL*+UI | 986TC42060C17*** | 33200 | 18.5 | 11.7 | 9 | 35600 | 26600 | 74.72% | 1.98
206790538 | 2.77 | Yes | BRYANT HEATING AND COOLING SYSTEMS | HRCU-A-CB (Split System: Heat Pump with Remote Outdoor Unit-Air-Source) | Centrally-Ducted | 284ANV036*0**B* | CAP**4224AL*+UI | 935CA66100C21*** | 33200 | 19.5 | 12 | 9.5 | 35400 | 26400 | 74.58% | 2
206790536 | 2.77 | Yes | BRYANT HEATING AND COOLING SYSTEMS | HRCU-A-CB (Split System: Heat Pump with Remote Outdoor Unit-Air-Source) | Centrally-Ducted | 284ANV036*0**B* | CAP**4221AL*+UI | 935CA66100C21*** | 33200 | 19.5 | 12 | 9.5 | 35400 | 26600 | 75.14% | 2
206790294 | 2.77 | Yes | BRYANT HEATING AND COOLING SYSTEMS | HRCU-A-CB (Split System: Heat Pump with Remote Outdoor Unit-Air-Source) | Centrally-Ducted | 284ANV036*0**B* | CAP**4224AL*+UI | 88*TA66135C24*** | 33200 | 19.5 | 12 | 9.5 | 35400 | 26400 | 74.58% | 2
206790548 | 2.77 | Yes | BRYANT HEATING AND COOLING SYSTEMS | HRCU-A-CB (Split System: Heat Pump with Remote Outdoor Unit-Air-Source) | Centrally-Ducted | 284ANV036*0**B* | CNPV*4221AL*+UI | 935CA60080C21*** | 33200 | 19 | 12 | 9 | 35200 | 26600 | 75.57% | 2
206790577 | 2.77 | Yes | BRYANT HEATING AND COOLING SYSTEMS | HRCU-A-CB (Split System: Heat Pump with Remote Outdoor Unit-Air-Source) | Centrally-Ducted | 284ANV036*0**B* | CSPH*3612AL*+UI | 987MB42060C17*** | 33200 | 17.5 | 11 | 9 | 35600 | 26600 | 74.72% | 1.98
210596539 | 2.77 | Yes | BRYANT HEATING AND COOLING SYSTEMS | HRCU-A-CB (Split System: Heat Pump with Remote Outdoor Unit-Air-Source) | Centrally-Ducted | 288BNV037*0**A* | CAP**6121AL*+UI | 83*CA60100C21*** | 33200 | 17.5 | 11.5 | 8.5 | 32200 | 25000 | 77.64% | 1.98
210596545 | 2.77 | Yes | BRYANT HEATING AND COOLING SYSTEMS | HRCU-A-CB (Split System: Heat Pump with Remote Outdoor Unit-Air-Source) | Centrally-Ducted | 288BNV037*0**A* | CAP**6121AL*+UI | 935CA66100C21*** | 33200 | 18 | 11.5 | 8.5 | 32000 | 24800 | 77.5% | 2
210596551 | 2.77 | Yes | BRYANT HEATING AND COOLING SYSTEMS | HRCU-A-CB (Split System: Heat Pump with Remote Outdoor Unit-Air-Source) | Centrally-Ducted | 288BNV037*0**A* | CAP**6124AL*+UI | 88*TA60090C21*** | 33200 | 18 | 12 | 8.5 | 32000 | 24800 | 77.5% | 2
210596550 | 2.77 | Yes | BRYANT HEATING AND COOLING SYSTEMS | HRCU-A-CB (Split System: Heat Pump with Remote Outdoor Unit-Air-Source) | Centrally-Ducted | 288BNV037*0**A* | CAP**6124AL*+UI | 83*CA60100C21*** | 33200 | 17.5 | 11.5 | 8.5 | 32000 | 25000 | 78.12% | 2
210596542 | 2.77 | Yes | BRYANT HEATING AND COOLING SYSTEMS | HRCU-A-CB (Split System: Heat Pump with Remote Outdoor Unit-Air-Source) | Centrally-Ducted | 288BNV037*0**A* | CAP**6121AL*+UI | 88*TA60090C21*** | 33200 | 18 | 11.7 | 8.5 | 32000 | 25000 | 78.12% | 2
210596544 | 2.77 | Yes | BRYANT HEATING AND COOLING SYSTEMS | HRCU-A-CB (Split System: Heat Pump with Remote Outdoor Unit-Air-Source) | Centrally-Ducted | 288BNV037*0**A* | CAP**6121AL*+UI | 935CA60080C21*** | 33200 | 18 | 11.5 | 8.5 | 32000 | 24800 | 77.5% | 2
210596537 | 2.77 | Yes | BRYANT HEATING AND COOLING SYSTEMS | HRCU-A-CB (Split System: Heat Pump with Remote Outdoor Unit-Air-Source) | Centrally-Ducted | 288BNV037*0**A* | CAP**6121AL*+UI | 83*CA36040C17*** | 33200 | 18 | 11.5 | 8.5 | 32000 | 25000 | 78.12% | 2
210596555 | 2.77 | Yes | BRYANT HEATING AND COOLING SYSTEMS | HRCU-A-CB (Split System: Heat Pump with Remote Outdoor Unit-Air-Source) | Centrally-Ducted | 288BNV037*0**A* | CAP**6124AL*+UI | 935CA66100C21*** | 33200 | 18 | 11.5 | 8.5 | 32000 | 24800 | 77.5% | 2.02
210596541 | 2.77 | Yes | BRYANT HEATING AND COOLING SYSTEMS | HRCU-A-CB (Split System: Heat Pump with Remote Outdoor Unit-Air-Source) | Centrally-Ducted | 288BNV037*0**A* | CAP**6121AL*+UI | 88*TA48090C17*** | 33200 | 18 | 12 | 8.5 | 32000 | 24800 | 77.5% | 2
210596561 | 2.77 | Yes | BRYANT HEATING AND COOLING SYSTEMS | HRCU-A-CB (Split System: Heat Pump with Remote Outdoor Unit-Air-Source) | Centrally-Ducted | 288BNV037*0**A* | CAP**6124AL*+UI | 987MB66100C21*** | 33200 | 18 | 12 | 8.5 | 32000 | 24800 | 77.5% | 2
210596540 | 2.77 | Yes | BRYANT HEATING AND COOLING SYSTEMS | HRCU-A-CB (Split System: Heat Pump with Remote Outdoor Unit-Air-Source) | Centrally-Ducted | 288BNV037*0**A* | CAP**6121AL*+UI | 88*TA48070C17*** | 33200 | 17.5 | 11.7 | 8.5 | 32200 | 25000 | 77.64% | 1.98
210596558 | 2.77 | Yes | BRYANT HEATING AND COOLING SYSTEMS | HRCU-A-CB (Split System: Heat Pump with Remote Outdoor Unit-Air-Source) | Centrally-Ducted | 288BNV037*0**A* | CAP**6124AL*+UI | 986TC66120C24*** | 33200 | 18 | 12 | 8.5 | 32000 | 24800 | 77.5% | 2
210596554 | 2.77 | Yes | BRYANT HEATING AND COOLING SYSTEMS | HRCU-A-CB (Split System: Heat Pump with Remote Outdoor Unit-Air-Source) | Centrally-Ducted | 288BNV037*0**A* | CAP**6124AL*+UI | 935CA60080C21*** | 33200 | 18 | 11.5 | 8.5 | 32000 | 24800 | 77.5% | 2
210596547 | 2.77 | Yes | BRYANT HEATING AND COOLING SYSTEMS | HRCU-A-CB (Split System: Heat Pump with Remote Outdoor Unit-Air-Source) | Centrally-Ducted | 288BNV037*0**A* | CAP**6121AL*+UI | 986TC66100C21*** | 33200 | 17.5 | 12 | 8.5 | 32000 | 24800 | 77.5% | 2
210596549 | 2.77 | Yes | BRYANT HEATING AND COOLING SYSTEMS | HRCU-A-CB (Split System: Heat Pump with Remote Outdoor Unit-Air-Source) | Centrally-Ducted | 288BNV037*0**A* | CAP**6121AL*+UI | 987MB66100C21*** | 33200 | 17.5 | 12 | 8.5 | 32000 | 24800 | 77.5% | 2
210596557 | 2.77 | Yes | BRYANT HEATING AND COOLING SYSTEMS | HRCU-A-CB (Split System: Heat Pump with Remote Outdoor Unit-Air-Source) | Centrally-Ducted | 288BNV037*0**A* | CAP**6124AL*+UI | 986TC66100C21*** | 33200 | 18 | 12 | 8.5 | 32000 | 24800 | 77.5% | 2
210596562 | 2.77 | Yes | BRYANT HEATING AND COOLING SYSTEMS | HRCU-A-CB (Split System: Heat Pump with Remote Outdoor Unit-Air-Source) | Centrally-Ducted | 288BNV037*0**A* | CAP**6124AL*+UI | 987MB66120C24*** | 33200 | 17.5 | 11.7 | 8.5 | 32000 | 25000 | 78.12% | 2
210596553 | 2.77 | Yes | BRYANT HEATING AND COOLING SYSTEMS | HRCU-A-CB (Split System: Heat Pump with Remote Outdoor Unit-Air-Source) | Centrally-Ducted | 288BNV037*0**A* | CAP**6124AL*+UI | 88*TA66135C24*** | 33200 | 18 | 12 | 8.5 | 32000 | 24800 | 77.5% | 2.02
210596538 | 2.77 | Yes | BRYANT HEATING AND COOLING SYSTEMS | HRCU-A-CB (Split System: Heat Pump with Remote Outdoor Unit-Air-Source) | Centrally-Ducted | 288BNV037*0**A* | CAP**6121AL*+UI | 83*CA48060C17*** | 33200 | 18 | 11.5 | 8.5 | 32200 | 25000 | 77.64% | 1.98
210470386 | 2.77 | Yes | BRYANT HEATING AND COOLING SYSTEMS | HRCU-A-CB (Split System: Heat Pump with Remote Outdoor Unit-Air-Source) | Centrally-Ducted | 288BNV037*0**B* | CAP**6121AL*+UI | 935CA66100C21*** | 33200 | 18 | 11.5 | 8.5 | 32000 | 24800 | 77.5% | 2
210470441 | 2.77 | Yes | BRYANT HEATING AND COOLING SYSTEMS | HRCU-A-CB (Split System: Heat Pump with Remote Outdoor Unit-Air-Source) | Centrally-Ducted | 288BNV037*0**B* | CAP**6121AL*+UI | 88*TA60090C21*** | 33200 | 18 | 11.7 | 8.5 | 32000 | 25000 | 78.12% | 2
210470485 | 2.77 | Yes | BRYANT HEATING AND COOLING SYSTEMS | HRCU-A-CB (Split System: Heat Pump with Remote Outdoor Unit-Air-Source) | Centrally-Ducted | 288BNV037*0**B* | CAP**6121AL*+UI | 986TC66100C21*** | 33200 | 17.5 | 12 | 8.5 | 32000 | 24800 | 77.5% | 2
210470408 | 2.77 | Yes | BRYANT HEATING AND COOLING SYSTEMS | HRCU-A-CB (Split System: Heat Pump with Remote Outdoor Unit-Air-Source) | Centrally-Ducted | 288BNV037*0**B* | CAP**6121AL*+UI | 83*CA48060C17*** | 33200 | 18 | 11.5 | 8.5 | 32200 | 25000 | 77.64% | 1.98
210470419 | 2.77 | Yes | BRYANT HEATING AND COOLING SYSTEMS | HRCU-A-CB (Split System: Heat Pump with Remote Outdoor Unit-Air-Source) | Centrally-Ducted | 288BNV037*0**B* | CAP**6121AL*+UI | 83*CA60100C21*** | 33200 | 17.5 | 11.5 | 8.5 | 32200 | 25000 | 77.64% | 1.98
210470628 | 2.77 | Yes | BRYANT HEATING AND COOLING SYSTEMS | HRCU-A-CB (Split System: Heat Pump with Remote Outdoor Unit-Air-Source) | Centrally-Ducted | 288BNV037*0**B* | CAP**6124AL*+UI | 986TC66100C21*** | 33200 | 18 | 12 | 8.5 | 32000 | 24800 | 77.5% | 2
210470496 | 2.77 | Yes | BRYANT HEATING AND COOLING SYSTEMS | HRCU-A-CB (Split System: Heat Pump with Remote Outdoor Unit-Air-Source) | Centrally-Ducted | 288BNV037*0**B* | CAP**6121AL*+UI | 88*TA48090C17*** | 33200 | 18 | 12 | 8.5 | 32000 | 24800 | 77.5% | 2
210470562 | 2.77 | Yes | BRYANT HEATING AND COOLING SYSTEMS | HRCU-A-CB (Split System: Heat Pump with Remote Outdoor Unit-Air-Source) | Centrally-Ducted | 288BNV037*0**B* | CAP**6124AL*+UI | 88*TA66135C24*** | 33200 | 18 | 12 | 8.5 | 32000 | 24800 | 77.5% | 2.02
210470430 | 2.77 | Yes | BRYANT HEATING AND COOLING SYSTEMS | HRCU-A-CB (Split System: Heat Pump with Remote Outdoor Unit-Air-Source) | Centrally-Ducted | 288BNV037*0**B* | CAP**6121AL*+UI | 88*TA48070C17*** | 33200 | 17.5 | 11.7 | 8.5 | 32200 | 25000 | 77.64% | 1.98
210470551 | 2.77 | Yes | BRYANT HEATING AND COOLING SYSTEMS | HRCU-A-CB (Split System: Heat Pump with Remote Outdoor Unit-Air-Source) | Centrally-Ducted | 288BNV037*0**B* | CAP**6124AL*+UI | 88*TA60090C21*** | 33200 | 18 | 12 | 8.5 | 32000 | 24800 | 77.5% | 2
210470529 | 2.77 | Yes | BRYANT HEATING AND COOLING SYSTEMS | HRCU-A-CB (Split System: Heat Pump with Remote Outdoor Unit-Air-Source) | Centrally-Ducted | 288BNV037*0**B* | CAP**6124AL*+UI | 935CA66100C21*** | 33200 | 18 | 11.5 | 8.5 | 32000 | 24800 | 77.5% | 2.02
210470397 | 2.77 | Yes | BRYANT HEATING AND COOLING SYSTEMS | HRCU-A-CB (Split System: Heat Pump with Remote Outdoor Unit-Air-Source) | Centrally-Ducted | 288BNV037*0**B* | CAP**6121AL*+UI | 83*CA36040C17*** | 33200 | 18 | 11.5 | 8.5 | 32000 | 25000 | 78.12% | 2
210470463 | 2.77 | Yes | BRYANT HEATING AND COOLING SYSTEMS | HRCU-A-CB (Split System: Heat Pump with Remote Outdoor Unit-Air-Source) | Centrally-Ducted | 288BNV037*0**B* | CAP**6121AL*+UI | 987MB66100C21*** | 33200 | 17.5 | 12 | 8.5 | 32000 | 24800 | 77.5% | 2
210470375 | 2.77 | Yes | BRYANT HEATING AND COOLING SYSTEMS | HRCU-A-CB (Split System: Heat Pump with Remote Outdoor Unit-Air-Source) | Centrally-Ducted | 288BNV037*0**B* | CAP**6121AL*+UI | 935CA60080C21*** | 33200 | 18 | 11.5 | 8.5 | 32000 | 24800 | 77.5% | 2
210470595 | 2.77 | Yes | BRYANT HEATING AND COOLING SYSTEMS | HRCU-A-CB (Split System: Heat Pump with Remote Outdoor Unit-Air-Source) | Centrally-Ducted | 288BNV037*0**B* | CAP**6124AL*+UI | 987MB66100C21*** | 33200 | 18 | 12 | 8.5 | 32000 | 24800 | 77.5% | 2
210470518 | 2.77 | Yes | BRYANT HEATING AND COOLING SYSTEMS | HRCU-A-CB (Split System: Heat Pump with Remote Outdoor Unit-Air-Source) | Centrally-Ducted | 288BNV037*0**B* | CAP**6124AL*+UI | 935CA60080C21*** | 33200 | 18 | 11.5 | 8.5 | 32000 | 24800 | 77.5% | 2
210470540 | 2.77 | Yes | BRYANT HEATING AND COOLING SYSTEMS | HRCU-A-CB (Split System: Heat Pump with Remote Outdoor Unit-Air-Source) | Centrally-Ducted | 288BNV037*0**B* | CAP**6124AL*+UI | 83*CA60100C21*** | 33200 | 17.5 | 11.5 | 8.5 | 32000 | 25000 | 78.12% | 2
210470573 | 2.77 | Yes | BRYANT HEATING AND COOLING SYSTEMS | HRCU-A-CB (Split System: Heat Pump with Remote Outdoor Unit-Air-Source) | Centrally-Ducted | 288BNV037*0**B* | CAP**6124AL*+UI | 986TC66120C24*** | 33200 | 18 | 12 | 8.5 | 32000 | 24800 | 77.5% | 2
210470606 | 2.77 | Yes | BRYANT HEATING AND COOLING SYSTEMS | HRCU-A-CB (Split System: Heat Pump with Remote Outdoor Unit-Air-Source) | Centrally-Ducted | 288BNV037*0**B* | CAP**6124AL*+UI | 987MB66120C24*** | 33200 | 17.5 | 11.7 | 8.5 | 32000 | 25000 | 78.12% | 2
214389410 | 2.77 | No | BRYANT HEATING AND COOLING SYSTEMS | HRCU-A-CB (Split System: Heat Pump with Remote Outdoor Unit-Air-Source) | Centrally-Ducted | 284ANV036*0**B* | CNPV*4221AL*+UI | 88*TB48090C17*** | 33200 | 19 | 12 | 9.5 | 38000 | 26600 | 70% | 1.98
213779736 | 2.77 | Yes | BRYANT HEATING AND COOLING SYSTEMS | HRCU-A-CB (Split System: Heat Pump with Remote Outdoor Unit-Air-Source) | Centrally-Ducted | 288BNV037*0**A* | CAP**6121AL*+UI | 986TD66100C21*** | 33200 | 17.5 | 11.7 | 8.5 | 32000 | 24800 | 77.5% | 2
213779786 | 2.77 | Yes | BRYANT HEATING AND COOLING SYSTEMS | HRCU-A-CB (Split System: Heat Pump with Remote Outdoor Unit-Air-Source) | Centrally-Ducted | 288BNV037*0**A* | CAP**6124AL*+UI | 987MC66120C24*** | 33200 | 17.5 | 11.7 | 8.5 | 32000 | 24800 | 77.5% | 2
213779636 | 2.77 | Yes | BRYANT HEATING AND COOLING SYSTEMS | HRCU-A-CB (Split System: Heat Pump with Remote Outdoor Unit-Air-Source) | Centrally-Ducted | 288BNV037*0**A* | CAP**6121AL*+UI | 88*TB48070C17*** | 33200 | 17.5 | 11.7 | 8.5 | 32200 | 25000 | 77.64% | 1.98
213779806 | 2.77 | Yes | BRYANT HEATING AND COOLING SYSTEMS | HRCU-A-CB (Split System: Heat Pump with Remote Outdoor Unit-Air-Source) | Centrally-Ducted | 288BNV037*0**A* | CAP**6124AL*+UI | 986TD66120C24*** | 33200 | 18 | 11.7 | 8.5 | 32000 | 24800 | 77.5% | 2
213781706 | 2.77 | Yes | BRYANT HEATING AND COOLING SYSTEMS | HRCU-A-CB (Split System: Heat Pump with Remote Outdoor Unit-Air-Source) | Centrally-Ducted | 288BNV037*0**B* | CAP**6124AL*+UI | 986TD66100C21*** | 33200 | 18 | 11.7 | 8.5 | 32000 | 24800 | 77.5% | 2
213781556 | 2.77 | Yes | BRYANT HEATING AND COOLING SYSTEMS | HRCU-A-CB (Split System: Heat Pump with Remote Outdoor Unit-Air-Source) | Centrally-Ducted | 288BNV037*0**B* | CAP**6121AL*+UI | 88*TB48090C17*** | 33200 | 18 | 11.7 | 8.5 | 32000 | 25000 | 78.12% | 2
213779796 | 2.77 | Yes | BRYANT HEATING AND COOLING SYSTEMS | HRCU-A-CB (Split System: Heat Pump with Remote Outdoor Unit-Air-Source) | Centrally-Ducted | 288BNV037*0**A* | CAP**6124AL*+UI | 986TD66100C21*** | 33200 | 18 | 11.7 | 8.5 | 32000 | 24800 | 77.5% | 2
213781616 | 2.77 | Yes | BRYANT HEATING AND COOLING SYSTEMS | HRCU-A-CB (Split System: Heat Pump with Remote Outdoor Unit-Air-Source) | Centrally-Ducted | 288BNV037*0**B* | CAP**6121AL*+UI | 987MC66100C21*** | 33200 | 17.5 | 11.7 | 8.5 | 32000 | 24800 | 77.5% | 2
213779776 | 2.77 | Yes | BRYANT HEATING AND COOLING SYSTEMS | HRCU-A-CB (Split System: Heat Pump with Remote Outdoor Unit-Air-Source) | Centrally-Ducted | 288BNV037*0**A* | CAP**6124AL*+UI | 987MC66100C21*** | 33200 | 18 | 11.7 | 8.5 | 32000 | 24800 | 77.5% | 2
213779746 | 2.77 | Yes | BRYANT HEATING AND COOLING SYSTEMS | HRCU-A-CB (Split System: Heat Pump with Remote Outdoor Unit-Air-Source) | Centrally-Ducted | 288BNV037*0**A* | CAP**6124AL*+UI | 88*TB60090C21*** | 33200 | 18 | 11.7 | 8.5 | 32000 | 24800 | 77.5% | 2
213779646 | 2.77 | Yes | BRYANT HEATING AND COOLING SYSTEMS | HRCU-A-CB (Split System: Heat Pump with Remote Outdoor Unit-Air-Source) | Centrally-Ducted | 288BNV037*0**A* | CAP**6121AL*+UI | 88*TB48090C17*** | 33200 | 18 | 11.7 | 8.5 | 32000 | 25000 | 78.12% | 2
213785393 | 2.77 | Yes | BRYANT HEATING AND COOLING SYSTEMS | HRCU-A-CB (Split System: Heat Pump with Remote Outdoor Unit-Air-Source) | Centrally-Ducted | 284ANV036*0**B* | CAP**3717AL*+UI | 986TD42080C17*** | 33200 | 19 | 11.7 | 9 | 37000 | 28000 | 75.68% | 2.02
213785509 | 2.77 | Yes | BRYANT HEATING AND COOLING SYSTEMS | HRCU-A-CB (Split System: Heat Pump with Remote Outdoor Unit-Air-Source) | Centrally-Ducted | 284ANV036*0**B* | CAP**4824AL*+UI | 88*TB66135C24*** | 33200 | 20 | 12.5 | 9 | 36400 | 27600 | 75.82% | 2.04
213785511 | 2.77 | Yes | BRYANT HEATING AND COOLING SYSTEMS | HRCU-A-CB (Split System: Heat Pump with Remote Outdoor Unit-Air-Source) | Centrally-Ducted | 284ANV036*0**B* | CAP**4824AL*+UI | 987MC66100C21*** | 33200 | 20 | 12.5 | 9 | 36400 | 27600 | 75.82% | 2.04
213785693 | 2.77 | Yes | BRYANT HEATING AND COOLING SYSTEMS | HRCU-A-CB (Split System: Heat Pump with Remote Outdoor Unit-Air-Source) | Centrally-Ducted | 284ANV036*0**B* | CSPH*4212AL*+UI | 986TD42080C17*** | 33200 | 18.5 | 11.5 | 8.5 | 36800 | 28000 | 76.09% | 2.02
213781656 | 2.77 | Yes | BRYANT HEATING AND COOLING SYSTEMS | HRCU-A-CB (Split System: Heat Pump with Remote Outdoor Unit-Air-Source) | Centrally-Ducted | 288BNV037*0**B* | CAP**6124AL*+UI | 88*TB60090C21*** | 33200 | 18 | 11.7 | 8.5 | 32000 | 24800 | 77.5% | 2
213779756 | 2.77 | Yes | BRYANT HEATING AND COOLING SYSTEMS | HRCU-A-CB (Split System: Heat Pump with Remote Outdoor Unit-Air-Source) | Centrally-Ducted | 288BNV037*0**A* | CAP**6124AL*+UI | 88*TB60110C21*** | 33200 | 18 | 11.5 | 8.5 | 32000 | 24800 | 77.5% | 2
213781546 | 2.77 | Yes | BRYANT HEATING AND COOLING SYSTEMS | HRCU-A-CB (Split System: Heat Pump with Remote Outdoor Unit-Air-Source) | Centrally-Ducted | 288BNV037*0**B* | CAP**6121AL*+UI | 88*TB48070C17*** | 33200 | 17.5 | 11.7 | 8.5 | 32200 | 25000 | 77.64% | 1.98
213779656 | 2.77 | Yes | BRYANT HEATING AND COOLING SYSTEMS | HRCU-A-CB (Split System: Heat Pump with Remote Outdoor Unit-Air-Source) | Centrally-Ducted | 288BNV037*0**A* | CAP**6121AL*+UI | 88*TB60090C21*** | 33200 | 18 | 11.7 | 8.5 | 32000 | 24800 | 77.5% | 2
213785505 | 2.77 | Yes | BRYANT HEATING AND COOLING SYSTEMS | HRCU-A-CB (Split System: Heat Pump with Remote Outdoor Unit-Air-Source) | Centrally-Ducted | 284ANV036*0**B* | CAP**4824AL*+UI | 88*TB60090C21*** | 33200 | 20 | 12.5 | 9 | 36400 | 27600 | 75.82% | 2.06
213779766 | 2.77 | Yes | BRYANT HEATING AND COOLING SYSTEMS | HRCU-A-CB (Split System: Heat Pump with Remote Outdoor Unit-Air-Source) | Centrally-Ducted | 288BNV037*0**A* | CAP**6124AL*+UI | 88*TB66135C24*** | 33200 | 18 | 11.7 | 8.5 | 32000 | 24800 | 77.5% | 2
213781646 | 2.77 | Yes | BRYANT HEATING AND COOLING SYSTEMS | HRCU-A-CB (Split System: Heat Pump with Remote Outdoor Unit-Air-Source) | Centrally-Ducted | 288BNV037*0**B* | CAP**6121AL*+UI | 986TD66100C21*** | 33200 | 17.5 | 11.7 | 8.5 | 32000 | 24800 | 77.5% | 2
213781696 | 2.77 | Yes | BRYANT HEATING AND COOLING SYSTEMS | HRCU-A-CB (Split System: Heat Pump with Remote Outdoor Unit-Air-Source) | Centrally-Ducted | 288BNV037*0**B* | CAP**6124AL*+UI | 987MC66120C24*** | 33200 | 17.5 | 11.7 | 8.5 | 32000 | 24800 | 77.5% | 2
213781566 | 2.77 | Yes | BRYANT HEATING AND COOLING SYSTEMS | HRCU-A-CB (Split System: Heat Pump with Remote Outdoor Unit-Air-Source) | Centrally-Ducted | 288BNV037*0**B* | CAP**6121AL*+UI | 88*TB60090C21*** | 33200 | 18 | 11.7 | 8.5 | 32000 | 24800 | 77.5% | 2
213781666 | 2.77 | Yes | BRYANT HEATING AND COOLING SYSTEMS | HRCU-A-CB (Split System: Heat Pump with Remote Outdoor Unit-Air-Source) | Centrally-Ducted | 288BNV037*0**B* | CAP**6124AL*+UI | 88*TB60110C21*** | 33200 | 18 | 11.5 | 8.5 | 32000 | 24800 | 77.5% | 2
213779666 | 2.77 | Yes | BRYANT HEATING AND COOLING SYSTEMS | HRCU-A-CB (Split System: Heat Pump with Remote Outdoor Unit-Air-Source) | Centrally-Ducted | 288BNV037*0**A* | CAP**6121AL*+UI | 88*TB60110C21*** | 33200 | 18 | 11.5 | 8.5 | 32000 | 24800 | 77.5% | 2
213781686 | 2.77 | Yes | BRYANT HEATING AND COOLING SYSTEMS | HRCU-A-CB (Split System: Heat Pump with Remote Outdoor Unit-Air-Source) | Centrally-Ducted | 288BNV037*0**B* | CAP**6124AL*+UI | 987MC66100C21*** | 33200 | 18 | 11.7 | 8.5 | 32000 | 24800 | 77.5% | 2
213785517 | 2.77 | Yes | BRYANT HEATING AND COOLING SYSTEMS | HRCU-A-CB (Split System: Heat Pump with Remote Outdoor Unit-Air-Source) | Centrally-Ducted | 284ANV036*0**B* | CAP**4824AL*+UI | 986TD66120C24*** | 33200 | 20 | 12.5 | 9 | 36400 | 27600 | 75.82% | 2.04
213785699 | 2.77 | Yes | BRYANT HEATING AND COOLING SYSTEMS | HRCU-A-CB (Split System: Heat Pump with Remote Outdoor Unit-Air-Source) | Centrally-Ducted | 284ANV036*0**B* | CSPH*4812AL*+UI | 88*TB36045C17*** | 33200 | 18.5 | 11.5 | 8.5 | 37000 | 28000 | 75.68% | 2.02
214569671 | 2.77 | Yes | BRYANT HEATING AND COOLING SYSTEMS | HRCU-A-CB (Split System: Heat Pump with Remote Outdoor Unit-Air-Source) | Centrally-Ducted | 284ANV036*0**B* | CNPV*4221AL*+UI | 986TD60080C21*** | 33200 | 19 | 12 | 9 | 37800 | 26600 | 70.37% | 2
214569541 | 2.77 | Yes | BRYANT HEATING AND COOLING SYSTEMS | HRCU-A-CB (Split System: Heat Pump with Remote Outdoor Unit-Air-Source) | Centrally-Ducted | 284ANV036*0**B* | CAP**4224AL*+UI | 935CB60080C21*** | 33200 | 19 | 11.5 | 9.5 | 37800 | 26600 | 70.37% | 1.98
214569533 | 2.77 | Yes | BRYANT HEATING AND COOLING SYSTEMS | HRCU-A-CB (Split System: Heat Pump with Remote Outdoor Unit-Air-Source) | Centrally-Ducted | 284ANV036*0**B* | CAP**4221AL*+UI | 935CB66100C21*** | 33200 | 19 | 11.5 | 9.5 | 37800 | 26600 | 70.37% | 2
214569669 | 2.77 | Yes | BRYANT HEATING AND COOLING SYSTEMS | HRCU-A-CB (Split System: Heat Pump with Remote Outdoor Unit-Air-Source) | Centrally-Ducted | 284ANV036*0**B* | CNPV*4221AL*+UI | 935CB66100C21*** | 33200 | 19 | 12 | 9 | 37800 | 26600 | 70.37% | 2
214569545 | 2.77 | Yes | BRYANT HEATING AND COOLING SYSTEMS | HRCU-A-CB (Split System: Heat Pump with Remote Outdoor Unit-Air-Source) | Centrally-Ducted | 284ANV036*0**B* | CAP**4224AL*+UI | 987MC60080C21*** | 33200 | 19 | 11.5 | 9.5 | 37800 | 26600 | 70.37% | 2
214569539 | 2.77 | Yes | BRYANT HEATING AND COOLING SYSTEMS | HRCU-A-CB (Split System: Heat Pump with Remote Outdoor Unit-Air-Source) | Centrally-Ducted | 284ANV036*0**B* | CAP**4224AL*+UI | 88*TB60070C21*** | 33200 | 19 | 11.5 | 9.5 | 37800 | 26600 | 70.37% | 2
213781716 | 2.77 | Yes | BRYANT HEATING AND COOLING SYSTEMS | HRCU-A-CB (Split System: Heat Pump with Remote Outdoor Unit-Air-Source) | Centrally-Ducted | 288BNV037*0**B* | CAP**6124AL*+UI | 986TD66120C24*** | 33200 | 18 | 11.7 | 8.5 | 32000 | 24800 | 77.5% | 2
213781576 | 2.77 | Yes | BRYANT HEATING AND COOLING SYSTEMS | HRCU-A-CB (Split System: Heat Pump with Remote Outdoor Unit-Air-Source) | Centrally-Ducted | 288BNV037*0**B* | CAP**6121AL*+UI | 88*TB60110C21*** | 33200 | 18 | 11.5 | 8.5 | 32000 | 24800 | 77.5% | 2
213781676 | 2.77 | Yes | BRYANT HEATING AND COOLING SYSTEMS | HRCU-A-CB (Split System: Heat Pump with Remote Outdoor Unit-Air-Source) | Centrally-Ducted | 288BNV037*0**B* | CAP**6124AL*+UI | 88*TB66135C24*** | 33200 | 18 | 11.7 | 8.5 | 32000 | 24800 | 77.5% | 2
213785515 | 2.77 | Yes | BRYANT HEATING AND COOLING SYSTEMS | HRCU-A-CB (Split System: Heat Pump with Remote Outdoor Unit-Air-Source) | Centrally-Ducted | 284ANV036*0**B* | CAP**4824AL*+UI | 986TD66100C21*** | 33200 | 20 | 12.5 | 9 | 36400 | 27600 | 75.82% | 2.04
213785681 | 2.77 | Yes | BRYANT HEATING AND COOLING SYSTEMS | HRCU-A-CB (Split System: Heat Pump with Remote Outdoor Unit-Air-Source) | Centrally-Ducted | 284ANV036*0**B* | CSPH*4212AL*+UI | 935CB48060C17*** | 33200 | 18.5 | 11.5 | 8.5 | 36800 | 28000 | 76.09% | 2.02
213785497 | 2.77 | Yes | BRYANT HEATING AND COOLING SYSTEMS | HRCU-A-CB (Split System: Heat Pump with Remote Outdoor Unit-Air-Source) | Centrally-Ducted | 284ANV036*0**B* | CAP**4821AL*+UI | 987MC66100C21*** | 33200 | 20 | 12 | 9 | 36400 | 27600 | 75.82% | 2.04
213785647 | 2.77 | Yes | BRYANT HEATING AND COOLING SYSTEMS | HRCU-A-CB (Split System: Heat Pump with Remote Outdoor Unit-Air-Source) | Centrally-Ducted | 284ANV036*0**B* | CSPH*3612AL*+UI | 88*TB66135C24*** | 33200 | 18.5 | 12 | 8.5 | 37000 | 28000 | 75.68% | 2.02
213785379 | 2.77 | Yes | BRYANT HEATING AND COOLING SYSTEMS | HRCU-A-CB (Split System: Heat Pump with Remote Outdoor Unit-Air-Source) | Centrally-Ducted | 284ANV036*0**B* | CAP**3717AL*+UI | 88*TB36070C14*** | 33200 | 19.5 | 12 | 9 | 37000 | 28000 | 75.68% | 2.02
213785385 | 2.77 | Yes | BRYANT HEATING AND COOLING SYSTEMS | HRCU-A-CB (Split System: Heat Pump with Remote Outdoor Unit-Air-Source) | Centrally-Ducted | 284ANV036*0**B* | CAP**3717AL*+UI | 935CB48060C17*** | 33200 | 19 | 11.7 | 9 | 37000 | 28000 | 75.68% | 2.02
213785669 | 2.77 | Yes | BRYANT HEATING AND COOLING SYSTEMS | HRCU-A-CB (Split System: Heat Pump with Remote Outdoor Unit-Air-Source) | Centrally-Ducted | 284ANV036*0**B* | CSPH*4212AL*+UI | 88*TB36070C14*** | 33200 | 19 | 11.7 | 8.5 | 36800 | 28000 | 76.09% | 2.02
213785671 | 2.77 | Yes | BRYANT HEATING AND COOLING SYSTEMS | HRCU-A-CB (Split System: Heat Pump with Remote Outdoor Unit-Air-Source) | Centrally-Ducted | 284ANV036*0**B* | CSPH*4212AL*+UI | 88*TB48070C17*** | 33200 | 18.5 | 11.7 | 8.5 | 36800 | 28000 | 76.09% | 2.02
213785685 | 2.77 | Yes | BRYANT HEATING AND COOLING SYSTEMS | HRCU-A-CB (Split System: Heat Pump with Remote Outdoor Unit-Air-Source) | Centrally-Ducted | 284ANV036*0**B* | CSPH*4212AL*+UI | 987MC42080C17*** | 33200 | 18.5 | 11.5 | 8.5 | 36800 | 28000 | 76.09% | 2.02
213785663 | 2.77 | Yes | BRYANT HEATING AND COOLING SYSTEMS | HRCU-A-CB (Split System: Heat Pump with Remote Outdoor Unit-Air-Source) | Centrally-Ducted | 284ANV036*0**B* | CSPH*3612AL*+UI | 986TD66100C21*** | 33200 | 18.5 | 12 | 8.5 | 37000 | 28000 | 75.68% | 2.02
213785487 | 2.77 | Yes | BRYANT HEATING AND COOLING SYSTEMS | HRCU-A-CB (Split System: Heat Pump with Remote Outdoor Unit-Air-Source) | Centrally-Ducted | 284ANV036*0**B* | CAP**4821AL*+UI | 88*TB60090C21*** | 33200 | 20 | 12 | 9 | 36400 | 27600 | 75.82% | 2.04
213785389 | 2.77 | Yes | BRYANT HEATING AND COOLING SYSTEMS | HRCU-A-CB (Split System: Heat Pump with Remote Outdoor Unit-Air-Source) | Centrally-Ducted | 284ANV036*0**B* | CAP**3717AL*+UI | 987MC42080C17*** | 33200 | 19 | 11.7 | 9 | 37000 | 28000 | 75.68% | 2.02
213785391 | 2.77 | Yes | BRYANT HEATING AND COOLING SYSTEMS | HRCU-A-CB (Split System: Heat Pump with Remote Outdoor Unit-Air-Source) | Centrally-Ducted | 284ANV036*0**B* | CAP**3717AL*+UI | 986TD42060C17*** | 33200 | 19 | 11.7 | 9 | 37000 | 28200 | 76.22% | 2
213785489 | 2.77 | Yes | BRYANT HEATING AND COOLING SYSTEMS | HRCU-A-CB (Split System: Heat Pump with Remote Outdoor Unit-Air-Source) | Centrally-Ducted | 284ANV036*0**B* | CAP**4821AL*+UI | 88*TB60110C21*** | 33200 | 20 | 12 | 9 | 36400 | 27600 | 75.82% | 2.04
213785715 | 2.77 | Yes | BRYANT HEATING AND COOLING SYSTEMS | HRCU-A-CB (Split System: Heat Pump with Remote Outdoor Unit-Air-Source) | Centrally-Ducted | 284ANV036*0**B* | CSPH*4812AL*+UI | 987MC42060C17*** | 33200 | 18.5 | 11.5 | 8.5 | 36800 | 28000 | 76.09% | 2.02
213785643 | 2.77 | Yes | BRYANT HEATING AND COOLING SYSTEMS | HRCU-A-CB (Split System: Heat Pump with Remote Outdoor Unit-Air-Source) | Centrally-Ducted | 284ANV036*0**B* | CSPH*3612AL*+UI | 88*TB60090C21*** | 33200 | 18.5 | 12 | 8.5 | 37000 | 28000 | 75.68% | 2.02
213785485 | 2.77 | Yes | BRYANT HEATING AND COOLING SYSTEMS | HRCU-A-CB (Split System: Heat Pump with Remote Outdoor Unit-Air-Source) | Centrally-Ducted | 284ANV036*0**B* | CAP**4821AL*+UI | 88*TB48090C17*** | 33200 | 20 | 12.5 | 9 | 36600 | 27600 | 75.41% | 2.04
213785503 | 2.77 | Yes | BRYANT HEATING AND COOLING SYSTEMS | HRCU-A-CB (Split System: Heat Pump with Remote Outdoor Unit-Air-Source) | Centrally-Ducted | 284ANV036*0**B* | CAP**4821AL*+UI | 986TD66100C21*** | 33200 | 20 | 12 | 9 | 36400 | 27600 | 75.82% | 2.04
213785645 | 2.77 | Yes | BRYANT HEATING AND COOLING SYSTEMS | HRCU-A-CB (Split System: Heat Pump with Remote Outdoor Unit-Air-Source) | Centrally-Ducted | 284ANV036*0**B* | CSPH*3612AL*+UI | 88*TB60110C21*** | 33200 | 18.5 | 12 | 8.5 | 37000 | 28000 | 75.68% | 2.02
214572959 | 2.77 | Yes | BRYANT HEATING AND COOLING SYSTEMS | HRCU-A-CB (Split System: Heat Pump with Remote Outdoor Unit-Air-Source) | Centrally-Ducted | 288BNV037*0**A* | CAP**6121AL*+UI | 935CB60080C21*** | 33200 | 17.5 | 11.5 | 8.5 | 32000 | 25000 | 78.12% | 2
214573009 | 2.77 | Yes | BRYANT HEATING AND COOLING SYSTEMS | HRCU-A-CB (Split System: Heat Pump with Remote Outdoor Unit-Air-Source) | Centrally-Ducted | 288BNV037*0**A* | CAP**6124AL*+UI | 88*TB60070C21*** | 33200 | 18 | 11.5 | 8.5 | 32000 | 24800 | 77.5% | 2
214573059 | 2.77 | Yes | BRYANT HEATING AND COOLING SYSTEMS | HRCU-A-CB (Split System: Heat Pump with Remote Outdoor Unit-Air-Source) | Centrally-Ducted | 288BNV037*0**A* | CAP**6124AL*+UI | 986TD60080C21*** | 33200 | 18.5 | 11.5 | 8.5 | 31800 | 24800 | 77.99% | 2.02
214574099 | 2.77 | Yes | BRYANT HEATING AND COOLING SYSTEMS | HRCU-A-CB (Split System: Heat Pump with Remote Outdoor Unit-Air-Source) | Centrally-Ducted | 288BNV037*0**B* | CAP**6121AL*+UI | 935CB60080C21*** | 33200 | 17.5 | 11.5 | 8.5 | 32000 | 25000 | 78.12% | 2
214574199 | 2.77 | Yes | BRYANT HEATING AND COOLING SYSTEMS | HRCU-A-CB (Split System: Heat Pump with Remote Outdoor Unit-Air-Source) | Centrally-Ducted | 288BNV037*0**B* | CAP**6124AL*+UI | 986TD60080C21*** | 33200 | 18.5 | 11.5 | 8.5 | 31800 | 24800 | 77.99% | 2.02
214572969 | 2.77 | Yes | BRYANT HEATING AND COOLING SYSTEMS | HRCU-A-CB (Split System: Heat Pump with Remote Outdoor Unit-Air-Source) | Centrally-Ducted | 288BNV037*0**A* | CAP**6121AL*+UI | 935CB66100C21*** | 33200 | 18.5 | 11.5 | 8.5 | 31800 | 24800 | 77.99% | 2
214574129 | 2.77 | Yes | BRYANT HEATING AND COOLING SYSTEMS | HRCU-A-CB (Split System: Heat Pump with Remote Outdoor Unit-Air-Source) | Centrally-Ducted | 288BNV037*0**B* | CAP**6121AL*+UI | 987MC60080C21*** | 33200 | 17.5 | 11.5 | 8.5 | 32000 | 24800 | 77.5% | 2
214573019 | 2.77 | Yes | BRYANT HEATING AND COOLING SYSTEMS | HRCU-A-CB (Split System: Heat Pump with Remote Outdoor Unit-Air-Source) | Centrally-Ducted | 288BNV037*0**A* | CAP**6124AL*+UI | 935CB60080C21*** | 33200 | 17.5 | 11.5 | 8.5 | 32000 | 24800 | 77.5% | 2
214574089 | 2.77 | Yes | BRYANT HEATING AND COOLING SYSTEMS | HRCU-A-CB (Split System: Heat Pump with Remote Outdoor Unit-Air-Source) | Centrally-Ducted | 288BNV037*0**B* | CAP**6121AL*+UI | 88*TB60070C21*** | 33200 | 17.5 | 11.5 | 8.5 | 32000 | 25000 | 78.12% | 2
214574139 | 2.77 | Yes | BRYANT HEATING AND COOLING SYSTEMS | HRCU-A-CB (Split System: Heat Pump with Remote Outdoor Unit-Air-Source) | Centrally-Ducted | 288BNV037*0**B* | CAP**6121AL*+UI | 986TD60080C21*** | 33200 | 18.5 | 11.5 | 8.5 | 31800 | 24800 | 77.99% | 2
213785513 | 2.77 | Yes | BRYANT HEATING AND COOLING SYSTEMS | HRCU-A-CB (Split System: Heat Pump with Remote Outdoor Unit-Air-Source) | Centrally-Ducted | 284ANV036*0**B* | CAP**4824AL*+UI | 987MC66120C24*** | 33200 | 20 | 12 | 9 | 36400 | 27600 | 75.82% | 2.04
213785665 | 2.77 | Yes | BRYANT HEATING AND COOLING SYSTEMS | HRCU-A-CB (Split System: Heat Pump with Remote Outdoor Unit-Air-Source) | Centrally-Ducted | 284ANV036*0**B* | CSPH*3612AL*+UI | 986TD66120C24*** | 33200 | 18.5 | 12 | 8.5 | 37000 | 28000 | 75.68% | 2.02
213785507 | 2.77 | Yes | BRYANT HEATING AND COOLING SYSTEMS | HRCU-A-CB (Split System: Heat Pump with Remote Outdoor Unit-Air-Source) | Centrally-Ducted | 284ANV036*0**B* | CAP**4824AL*+UI | 88*TB60110C21*** | 33200 | 20 | 12.5 | 9 | 36400 | 27600 | 75.82% | 2.06
213785691 | 2.77 | Yes | BRYANT HEATING AND COOLING SYSTEMS | HRCU-A-CB (Split System: Heat Pump with Remote Outdoor Unit-Air-Source) | Centrally-Ducted | 284ANV036*0**B* | CSPH*4212AL*+UI | 986TD42060C17*** | 33200 | 18.5 | 11.5 | 8.5 | 37000 | 28000 | 75.68% | 2.02
213785723 | 2.77 | Yes | BRYANT HEATING AND COOLING SYSTEMS | HRCU-A-CB (Split System: Heat Pump with Remote Outdoor Unit-Air-Source) | Centrally-Ducted | 284ANV036*0**B* | CSPH*4812AL*+UI | 986TD42060C17*** | 33200 | 18.5 | 11.5 | 8.5 | 36800 | 27800 | 75.54% | 2.02
214574169 | 2.77 | Yes | BRYANT HEATING AND COOLING SYSTEMS | HRCU-A-CB (Split System: Heat Pump with Remote Outdoor Unit-Air-Source) | Centrally-Ducted | 288BNV037*0**B* | CAP**6124AL*+UI | 935CB66100C21*** | 33200 | 18.5 | 11.5 | 8.5 | 31800 | 24800 | 77.99% | 2
214575800 | 2.77 | No | BRYANT HEATING AND COOLING SYSTEMS | HRCU-A-CB (Split System: Heat Pump with Remote Outdoor Unit-Air-Source) | Centrally-Ducted | 284ANV036*0**B* | CNPV*4221AL*+UI | 88*TB60070C21*** | 33200 | 19 | 12 | 9 | 38000 | 26600 | 70% | 1.98
214575802 | 2.77 | No | BRYANT HEATING AND COOLING SYSTEMS | HRCU-A-CB (Split System: Heat Pump with Remote Outdoor Unit-Air-Source) | Centrally-Ducted | 284ANV036*0**B* | CNPV*4221AL*+UI | 935CB60080C21*** | 33200 | 18.5 | 12 | 9 | 38000 | 26600 | 70% | 1.98
213785387 | 2.77 | Yes | BRYANT HEATING AND COOLING SYSTEMS | HRCU-A-CB (Split System: Heat Pump with Remote Outdoor Unit-Air-Source) | Centrally-Ducted | 284ANV036*0**B* | CAP**3717AL*+UI | 987MC42060C17*** | 33200 | 18.5 | 11.7 | 9 | 37200 | 28200 | 75.81% | 2
213785655 | 2.77 | Yes | BRYANT HEATING AND COOLING SYSTEMS | HRCU-A-CB (Split System: Heat Pump with Remote Outdoor Unit-Air-Source) | Centrally-Ducted | 284ANV036*0**B* | CSPH*3612AL*+UI | 987MC66100C21*** | 33200 | 18.5 | 12 | 8.5 | 37000 | 28000 | 75.68% | 2.02
214575806 | 2.77 | No | BRYANT HEATING AND COOLING SYSTEMS | HRCU-A-CB (Split System: Heat Pump with Remote Outdoor Unit-Air-Source) | Centrally-Ducted | 284ANV036*0**B* | CNPV*4221AL*+UI | 987MC60080C21*** | 33200 | 18.5 | 12 | 9 | 38000 | 26600 | 70% | 1.98
214573029 | 2.77 | Yes | BRYANT HEATING AND COOLING SYSTEMS | HRCU-A-CB (Split System: Heat Pump with Remote Outdoor Unit-Air-Source) | Centrally-Ducted | 288BNV037*0**A* | CAP**6124AL*+UI | 935CB66100C21*** | 33200 | 18.5 | 11.5 | 8.5 | 31800 | 24800 | 77.99% | 2
214574149 | 2.77 | Yes | BRYANT HEATING AND COOLING SYSTEMS | HRCU-A-CB (Split System: Heat Pump with Remote Outdoor Unit-Air-Source) | Centrally-Ducted | 288BNV037*0**B* | CAP**6124AL*+UI | 88*TB60070C21*** | 33200 | 18 | 11.5 | 8.5 | 32000 | 24800 | 77.5% | 2
214572989 | 2.77 | Yes | BRYANT HEATING AND COOLING SYSTEMS | HRCU-A-CB (Split System: Heat Pump with Remote Outdoor Unit-Air-Source) | Centrally-Ducted | 288BNV037*0**A* | CAP**6121AL*+UI | 987MC60080C21*** | 33200 | 17.5 | 11.5 | 8.5 | 32000 | 24800 | 77.5% | 2
214574109 | 2.77 | Yes | BRYANT HEATING AND COOLING SYSTEMS | HRCU-A-CB (Split System: Heat Pump with Remote Outdoor Unit-Air-Source) | Centrally-Ducted | 288BNV037*0**B* | CAP**6121AL*+UI | 935CB66100C21*** | 33200 | 18.5 | 11.5 | 8.5 | 31800 | 24800 | 77.99% | 2
214574159 | 2.77 | Yes | BRYANT HEATING AND COOLING SYSTEMS | HRCU-A-CB (Split System: Heat Pump with Remote Outdoor Unit-Air-Source) | Centrally-Ducted | 288BNV037*0**B* | CAP**6124AL*+UI | 935CB60080C21*** | 33200 | 17.5 | 11.5 | 8.5 | 32000 | 24800 | 77.5% | 2
214574189 | 2.77 | Yes | BRYANT HEATING AND COOLING SYSTEMS | HRCU-A-CB (Split System: Heat Pump with Remote Outdoor Unit-Air-Source) | Centrally-Ducted | 288BNV037*0**B* | CAP**6124AL*+UI | 987MC60080C21*** | 33200 | 17.5 | 11.5 | 8.5 | 31800 | 24800 | 77.99% | 2
213779706 | 2.77 | Yes | BRYANT HEATING AND COOLING SYSTEMS | HRCU-A-CB (Split System: Heat Pump with Remote Outdoor Unit-Air-Source) | Centrally-Ducted | 288BNV037*0**A* | CAP**6121AL*+UI | 987MC66100C21*** | 33200 | 17.5 | 11.7 | 8.5 | 32000 | 24800 | 77.5% | 2
214440916 | 2.77 | Yes | BRYANT HEATING AND COOLING SYSTEMS | HRCU-A-CB (Split System: Heat Pump with Remote Outdoor Unit-Air-Source) | Centrally-Ducted | 284ANV036*0**B* | V,C36H175P459 | 986TD42080C17*** | 33200 | 20 | 11.7 | 9 | 34400 | 26600 | 77.33% | 2
214440895 | 2.77 | Yes | BRYANT HEATING AND COOLING SYSTEMS | HRCU-A-CB (Split System: Heat Pump with Remote Outdoor Unit-Air-Source) | Centrally-Ducted | 284ANV036*0**B* | V,C36H175P459 | 88*TB48070C17*** | 33200 | 20 | 12 | 9 | 34400 | 26600 | 77.33% | 2.02
214440899 | 2.77 | Yes | BRYANT HEATING AND COOLING SYSTEMS | HRCU-A-CB (Split System: Heat Pump with Remote Outdoor Unit-Air-Source) | Centrally-Ducted | 284ANV036*0**B* | V,C36H175P159 | 88*TB48090C17*** | 33200 | 20 | 12.5 | 9 | 35000 | 27200 | 77.71% | 2.04
214389253 | 2.77 | Yes | BRYANT HEATING AND COOLING SYSTEMS | HRCU-A-CB (Split System: Heat Pump with Remote Outdoor Unit-Air-Source) | Centrally-Ducted | 284ANV036*0**B* | CNPV*4217AL*+UI | 88*TB36045C17*** | 33200 | 18.5 | 11.7 | 9 | 37600 | 26600 | 70.74% | 1.98
214572949 | 2.77 | Yes | BRYANT HEATING AND COOLING SYSTEMS | HRCU-A-CB (Split System: Heat Pump with Remote Outdoor Unit-Air-Source) | Centrally-Ducted | 288BNV037*0**A* | CAP**6121AL*+UI | 88*TB60070C21*** | 33200 | 17.5 | 11.5 | 8.5 | 32000 | 25000 | 78.12% | 2
214572999 | 2.77 | Yes | BRYANT HEATING AND COOLING SYSTEMS | HRCU-A-CB (Split System: Heat Pump with Remote Outdoor Unit-Air-Source) | Centrally-Ducted | 288BNV037*0**A* | CAP**6121AL*+UI | 986TD60080C21*** | 33200 | 18.5 | 11.5 | 8.5 | 31800 | 24800 | 77.99% | 2
214573049 | 2.77 | Yes | BRYANT HEATING AND COOLING SYSTEMS | HRCU-A-CB (Split System: Heat Pump with Remote Outdoor Unit-Air-Source) | Centrally-Ducted | 288BNV037*0**A* | CAP**6124AL*+UI | 987MC60080C21*** | 33200 | 17.5 | 11.5 | 8.5 | 31800 | 24800 | 77.99% | 2
214389273 | 2.77 | Yes | BRYANT HEATING AND COOLING SYSTEMS | HRCU-A-CB (Split System: Heat Pump with Remote Outdoor Unit-Air-Source) | Centrally-Ducted | 284ANV036*0**B* | CNPV*4221AL*+UI | 88*TB60110C21*** | 33200 | 19 | 12 | 9.5 | 37800 | 26600 | 70.37% | 2
214389277 | 2.77 | Yes | BRYANT HEATING AND COOLING SYSTEMS | HRCU-A-CB (Split System: Heat Pump with Remote Outdoor Unit-Air-Source) | Centrally-Ducted | 284ANV036*0**B* | CNPV*4221AL*+UI | 986TD66100C21*** | 33200 | 19 | 12 | 9.5 | 37800 | 26600 | 70.37% | 2
214389275 | 2.77 | Yes | BRYANT HEATING AND COOLING SYSTEMS | HRCU-A-CB (Split System: Heat Pump with Remote Outdoor Unit-Air-Source) | Centrally-Ducted | 284ANV036*0**B* | CNPV*4221AL*+UI | 987MC66100C21*** | 33200 | 19 | 12 | 9.5 | 37800 | 26600 | 70.37% | 2
214389267 | 2.77 | Yes | BRYANT HEATING AND COOLING SYSTEMS | HRCU-A-CB (Split System: Heat Pump with Remote Outdoor Unit-Air-Source) | Centrally-Ducted | 284ANV036*0**B* | CNPV*4217AL*+UI | 986TD42060C17*** | 33200 | 18.5 | 11.7 | 9 | 37600 | 26400 | 70.21% | 2
214389271 | 2.77 | Yes | BRYANT HEATING AND COOLING SYSTEMS | HRCU-A-CB (Split System: Heat Pump with Remote Outdoor Unit-Air-Source) | Centrally-Ducted | 284ANV036*0**B* | CNPV*4221AL*+UI | 88*TB60090C21*** | 33200 | 19 | 12 | 9.5 | 37800 | 26600 | 70.37% | 2
214389263 | 2.77 | Yes | BRYANT HEATING AND COOLING SYSTEMS | HRCU-A-CB (Split System: Heat Pump with Remote Outdoor Unit-Air-Source) | Centrally-Ducted | 284ANV036*0**B* | CNPV*4217AL*+UI | 987MC42060C17*** | 33200 | 18.5 | 11.7 | 9 | 37600 | 26600 | 70.74% | 1.98
206788860 | 2.77 | Yes | CARRIER | HRCU-A-CB (Split System: Heat Pump with Remote Outdoor Unit-Air-Source) | Centrally-Ducted | 25VNA436A*031* | CNPV*4221AL*+UI | 59CU5A080C21**20 | 33200 | 19 | 12 | 9 | 35200 | 26600 | 75.57% | 2
206788861 | 2.77 | Yes | CARRIER | HRCU-A-CB (Split System: Heat Pump with Remote Outdoor Unit-Air-Source) | Centrally-Ducted | 25VNA436A*031* | CNPV*4221AL*+UI | 59CU5A100C21**22 | 33200 | 19 | 12 | 9 | 35200 | 26600 | 75.57% | 2
206788879 | 2.77 | Yes | CARRIER | HRCU-A-CB (Split System: Heat Pump with Remote Outdoor Unit-Air-Source) | Centrally-Ducted | 25VNA436A*031* | CSPH*3612AL*+UI | 58TN*A045C17**12 | 33200 | 17.5 | 11 | 9 | 35600 | 26600 | 74.72% | 1.98
206788606 | 2.77 | Yes | CARRIER | HRCU-A-CB (Split System: Heat Pump with Remote Outdoor Unit-Air-Source) | Centrally-Ducted | 25VNA436A*031* | CAP**4224AL*+UI | 58TN*A135C24**22 | 33200 | 19.5 | 12 | 9.5 | 35400 | 26400 | 74.58% | 2
206788859 | 2.77 | Yes | CARRIER | HRCU-A-CB (Split System: Heat Pump with Remote Outdoor Unit-Air-Source) | Centrally-Ducted | 25VNA436A*031* | CNPV*4217AL*+UI | 59CU5A060C17**16 | 33200 | 19 | 11.7 | 9 | 35600 | 26600 | 74.72% | 1.98
206788889 | 2.77 | Yes | CARRIER | HRCU-A-CB (Split System: Heat Pump with Remote Outdoor Unit-Air-Source) | Centrally-Ducted | 25VNA436A*031* | CSPH*3612AL*+UI | 59MN7B060C17**14 | 33200 | 17.5 | 11 | 9 | 35600 | 26600 | 74.72% | 1.98
206788688 | 2.77 | Yes | CARRIER | HRCU-A-CB (Split System: Heat Pump with Remote Outdoor Unit-Air-Source) | Centrally-Ducted | 25VNA436A*031* | CNPV*4217AL*+UI | 59TN6B060C17**14 | 33200 | 18.5 | 11.7 | 9 | 35600 | 26600 | 74.72% | 1.98
206788601 | 2.77 | Yes | CARRIER | HRCU-A-CB (Split System: Heat Pump with Remote Outdoor Unit-Air-Source) | Centrally-Ducted | 25VNA436A*031* | CAP**4221AL*+UI | 58TN*A090C17**16 | 33200 | 20 | 12 | 9.5 | 35400 | 26400 | 74.58% | 2
206788689 | 2.77 | Yes | CARRIER | HRCU-A-CB (Split System: Heat Pump with Remote Outdoor Unit-Air-Source) | Centrally-Ducted | 25VNA436A*031* | CNPV*4217AL*+UI | 59TN6B080C17**14 | 33200 | 19 | 11.7 | 9 | 35400 | 26400 | 74.58% | 2
206788690 | 2.77 | Yes | CARRIER | HRCU-A-CB (Split System: Heat Pump with Remote Outdoor Unit-Air-Source) | Centrally-Ducted | 25VNA436A*031* | CNPV*4217AL*+UI | 59MN7B080C17**14 | 33200 | 19 | 11.7 | 9 | 35400 | 26400 | 74.58% | 2
206788848 | 2.77 | Yes | CARRIER | HRCU-A-CB (Split System: Heat Pump with Remote Outdoor Unit-Air-Source) | Centrally-Ducted | 25VNA436A*031* | CAP**4221AL*+UI | 59CU5A100C21**22 | 33200 | 19.5 | 12 | 9.5 | 35400 | 26600 | 75.14% | 2
206788850 | 2.77 | Yes | CARRIER | HRCU-A-CB (Split System: Heat Pump with Remote Outdoor Unit-Air-Source) | Centrally-Ducted | 25VNA436A*031* | CAP**4224AL*+UI | 59CU5A100C21**22 | 33200 | 19.5 | 12 | 9.5 | 35400 | 26400 | 74.58% | 2
206788607 | 2.77 | Yes | CARRIER | HRCU-A-CB (Split System: Heat Pump with Remote Outdoor Unit-Air-Source) | Centrally-Ducted | 25VNA436A*031* | CAP**4224AL*+UI | 59TN6B120C24**22 | 33200 | 19.5 | 12 | 9.5 | 35400 | 26600 | 75.14% | 2
206788702 | 2.77 | Yes | CARRIER | HRCU-A-CB (Split System: Heat Pump with Remote Outdoor Unit-Air-Source) | Centrally-Ducted | 25VNA436A*031* | CNPV*4221AL*+UI | 58TN*A090C17**16 | 33200 | 19.5 | 12 | 9 | 35200 | 26600 | 75.57% | 2
206788849 | 2.77 | Yes | CARRIER | HRCU-A-CB (Split System: Heat Pump with Remote Outdoor Unit-Air-Source) | Centrally-Ducted | 25VNA436A*031* | CAP**4224AL*+UI | 59CU5A080C21**20 | 33200 | 19.5 | 11.7 | 9.5 | 35400 | 26600 | 75.14% | 2
208699666 | 2.77 | Yes | CARRIER | HRCU-A-CB (Split System: Heat Pump with Remote Outdoor Unit-Air-Source) | Centrally-Ducted | 25VNA436A*031* | H,PG34936 | 58TN*A090C17**16 | 33200 | 20 | 12 | 9 | 33200 | 25200 | 75.9% | 2.04
210596202 | 2.77 | Yes | CARRIER | HRCU-A-CB (Split System: Heat Pump with Remote Outdoor Unit-Air-Source) | Centrally-Ducted | 25VNA837A*030* | CAP**6124AL*+UI | 59MN7B100C21**22 | 33200 | 18 | 12 | 8.5 | 32000 | 24800 | 77.5% | 2
210596195 | 2.77 | Yes | CARRIER | HRCU-A-CB (Split System: Heat Pump with Remote Outdoor Unit-Air-Source) | Centrally-Ducted | 25VNA837A*030* | CAP**6124AL*+UI | 58TN*A090C21**20 | 33200 | 18 | 12 | 8.5 | 32000 | 24800 | 77.5% | 2
210596189 | 2.77 | Yes | CARRIER | HRCU-A-CB (Split System: Heat Pump with Remote Outdoor Unit-Air-Source) | Centrally-Ducted | 25VNA837A*030* | CAP**6121AL*+UI | 59CU5A100C21**22 | 33200 | 18 | 11.5 | 8.5 | 32000 | 24800 | 77.5% | 2
210596194 | 2.77 | Yes | CARRIER | HRCU-A-CB (Split System: Heat Pump with Remote Outdoor Unit-Air-Source) | Centrally-Ducted | 25VNA837A*030* | CAP**6124AL*+UI | 58CU*A100C21**20 | 33200 | 17.5 | 11.5 | 8.5 | 32000 | 25000 | 78.12% | 2
210596183 | 2.77 | Yes | CARRIER | HRCU-A-CB (Split System: Heat Pump with Remote Outdoor Unit-Air-Source) | Centrally-Ducted | 25VNA837A*030* | CAP**6121AL*+UI | 58CU*A100C21**20 | 33200 | 17.5 | 11.5 | 8.5 | 32200 | 25000 | 77.64% | 1.98
210596191 | 2.77 | Yes | CARRIER | HRCU-A-CB (Split System: Heat Pump with Remote Outdoor Unit-Air-Source) | Centrally-Ducted | 25VNA837A*030* | CAP**6121AL*+UI | 59MN7B100C21**22 | 33200 | 17.5 | 12 | 8.5 | 32000 | 24800 | 77.5% | 2
210596193 | 2.77 | Yes | CARRIER | HRCU-A-CB (Split System: Heat Pump with Remote Outdoor Unit-Air-Source) | Centrally-Ducted | 25VNA837A*030* | CAP**6121AL*+UI | 59TN6B100C21**22 | 33200 | 17.5 | 12 | 8.5 | 32000 | 24800 | 77.5% | 2
210596203 | 2.77 | Yes | CARRIER | HRCU-A-CB (Split System: Heat Pump with Remote Outdoor Unit-Air-Source) | Centrally-Ducted | 25VNA837A*030* | CAP**6124AL*+UI | 59MN7B120C24**22 | 33200 | 17.5 | 11.7 | 8.5 | 32000 | 25000 | 78.12% | 2
210596184 | 2.77 | Yes | CARRIER | HRCU-A-CB (Split System: Heat Pump with Remote Outdoor Unit-Air-Source) | Centrally-Ducted | 25VNA837A*030* | CAP**6121AL*+UI | 58TN*A070C17**16 | 33200 | 17.5 | 11.7 | 8.5 | 32200 | 25000 | 77.64% | 1.98
210596185 | 2.77 | Yes | CARRIER | HRCU-A-CB (Split System: Heat Pump with Remote Outdoor Unit-Air-Source) | Centrally-Ducted | 25VNA837A*030* | CAP**6121AL*+UI | 58TN*A090C17**16 | 33200 | 18 | 12 | 8.5 | 32000 | 24800 | 77.5% | 2
210596198 | 2.77 | Yes | CARRIER | HRCU-A-CB (Split System: Heat Pump with Remote Outdoor Unit-Air-Source) | Centrally-Ducted | 25VNA837A*030* | CAP**6124AL*+UI | 59CU5A080C21**20 | 33200 | 18 | 11.5 | 8.5 | 32000 | 24800 | 77.5% | 2
210596199 | 2.77 | Yes | CARRIER | HRCU-A-CB (Split System: Heat Pump with Remote Outdoor Unit-Air-Source) | Centrally-Ducted | 25VNA837A*030* | CAP**6124AL*+UI | 59CU5A100C21**22 | 33200 | 18 | 11.5 | 8.5 | 32000 | 24800 | 77.5% | 2.02
210596186 | 2.77 | Yes | CARRIER | HRCU-A-CB (Split System: Heat Pump with Remote Outdoor Unit-Air-Source) | Centrally-Ducted | 25VNA837A*030* | CAP**6121AL*+UI | 58TN*A090C21**20 | 33200 | 18 | 11.7 | 8.5 | 32000 | 25000 | 78.12% | 2
210596181 | 2.77 | Yes | CARRIER | HRCU-A-CB (Split System: Heat Pump with Remote Outdoor Unit-Air-Source) | Centrally-Ducted | 25VNA837A*030* | CAP**6121AL*+UI | 58CU*A040C17**12 | 33200 | 18 | 11.5 | 8.5 | 32000 | 25000 | 78.12% | 2
210596188 | 2.77 | Yes | CARRIER | HRCU-A-CB (Split System: Heat Pump with Remote Outdoor Unit-Air-Source) | Centrally-Ducted | 25VNA837A*030* | CAP**6121AL*+UI | 59CU5A080C21**20 | 33200 | 18 | 11.5 | 8.5 | 32000 | 24800 | 77.5% | 2
210596205 | 2.77 | Yes | CARRIER | HRCU-A-CB (Split System: Heat Pump with Remote Outdoor Unit-Air-Source) | Centrally-Ducted | 25VNA837A*030* | CAP**6124AL*+UI | 59TN6B100C21**22 | 33200 | 18 | 12 | 8.5 | 32000 | 24800 | 77.5% | 2
210596206 | 2.77 | Yes | CARRIER | HRCU-A-CB (Split System: Heat Pump with Remote Outdoor Unit-Air-Source) | Centrally-Ducted | 25VNA837A*030* | CAP**6124AL*+UI | 59TN6B120C24**22 | 33200 | 18 | 12 | 8.5 | 32000 | 24800 | 77.5% | 2
210596197 | 2.77 | Yes | CARRIER | HRCU-A-CB (Split System: Heat Pump with Remote Outdoor Unit-Air-Source) | Centrally-Ducted | 25VNA837A*030* | CAP**6124AL*+UI | 58TN*A135C24**22 | 33200 | 18 | 12 | 8.5 | 32000 | 24800 | 77.5% | 2.02
210596182 | 2.77 | Yes | CARRIER | HRCU-A-CB (Split System: Heat Pump with Remote Outdoor Unit-Air-Source) | Centrally-Ducted | 25VNA837A*030* | CAP**6121AL*+UI | 58CU*A060C17**16 | 33200 | 18 | 11.5 | 8.5 | 32200 | 25000 | 77.64% | 1.98
211198239 | 2.77 | Yes | CARRIER | HRCU-A-CB (Split System: Heat Pump with Remote Outdoor Unit-Air-Source) | Centrally-Ducted | 25VNA436A*031* | H,PG9J936 | 59MN7B080C17**14 | 33200 | 19 | 11.7 | 9 | 33800 | 25800 | 76.33% | 1.98
211198242 | 2.77 | Yes | CARRIER | HRCU-A-CB (Split System: Heat Pump with Remote Outdoor Unit-Air-Source) | Centrally-Ducted | 25VNA436A*031* | H,PG9J936 | 59TN6B080C17**14 | 33200 | 19 | 11.7 | 9 | 33800 | 25800 | 76.33% | 1.98
211198238 | 2.77 | Yes | CARRIER | HRCU-A-CB (Split System: Heat Pump with Remote Outdoor Unit-Air-Source) | Centrally-Ducted | 25VNA436A*031* | H,PG9J936 | 59MN7B060C21**20 | 33200 | 19 | 11.7 | 9 | 33400 | 25400 | 76.05% | 2.02
210470440 | 2.77 | Yes | CARRIER | HRCU-A-CB (Split System: Heat Pump with Remote Outdoor Unit-Air-Source) | Centrally-Ducted | 25VNA837A*031* | CAP**6121AL*+UI | 58TN*A090C21**20 | 33200 | 18 | 11.7 | 8.5 | 32000 | 25000 | 78.12% | 2
210470484 | 2.77 | Yes | CARRIER | HRCU-A-CB (Split System: Heat Pump with Remote Outdoor Unit-Air-Source) | Centrally-Ducted | 25VNA837A*031* | CAP**6121AL*+UI | 59TN6B100C21**22 | 33200 | 17.5 | 12 | 8.5 | 32000 | 24800 | 77.5% | 2
210470561 | 2.77 | Yes | CARRIER | HRCU-A-CB (Split System: Heat Pump with Remote Outdoor Unit-Air-Source) | Centrally-Ducted | 25VNA837A*031* | CAP**6124AL*+UI | 58TN*A135C24**22 | 33200 | 18 | 12 | 8.5 | 32000 | 24800 | 77.5% | 2.02
210470429 | 2.77 | Yes | CARRIER | HRCU-A-CB (Split System: Heat Pump with Remote Outdoor Unit-Air-Source) | Centrally-Ducted | 25VNA837A*031* | CAP**6121AL*+UI | 58TN*A070C17**16 | 33200 | 17.5 | 11.7 | 8.5 | 32200 | 25000 | 77.64% | 1.98
210470517 | 2.77 | Yes | CARRIER | HRCU-A-CB (Split System: Heat Pump with Remote Outdoor Unit-Air-Source) | Centrally-Ducted | 25VNA837A*031* | CAP**6124AL*+UI | 59CU5A080C21**20 | 33200 | 18 | 11.5 | 8.5 | 32000 | 24800 | 77.5% | 2
210470396 | 2.77 | Yes | CARRIER | HRCU-A-CB (Split System: Heat Pump with Remote Outdoor Unit-Air-Source) | Centrally-Ducted | 25VNA837A*031* | CAP**6121AL*+UI | 58CU*A040C17**12 | 33200 | 18 | 11.5 | 8.5 | 32000 | 25000 | 78.12% | 2
210470495 | 2.77 | Yes | CARRIER | HRCU-A-CB (Split System: Heat Pump with Remote Outdoor Unit-Air-Source) | Centrally-Ducted | 25VNA837A*031* | CAP**6121AL*+UI | 58TN*A090C17**16 | 33200 | 18 | 12 | 8.5 | 32000 | 24800 | 77.5% | 2
210470605 | 2.77 | Yes | CARRIER | HRCU-A-CB (Split System: Heat Pump with Remote Outdoor Unit-Air-Source) | Centrally-Ducted | 25VNA837A*031* | CAP**6124AL*+UI | 59MN7B120C24**22 | 33200 | 17.5 | 11.7 | 8.5 | 32000 | 25000 | 78.12% | 2
210470528 | 2.77 | Yes | CARRIER | HRCU-A-CB (Split System: Heat Pump with Remote Outdoor Unit-Air-Source) | Centrally-Ducted | 25VNA837A*031* | CAP**6124AL*+UI | 59CU5A100C21**22 | 33200 | 18 | 11.5 | 8.5 | 32000 | 24800 | 77.5% | 2.02
214627032 | 2.77 | Yes | CARRIER | HRCU-A-CB (Split System: Heat Pump with Remote Outdoor Unit-Air-Source) | Centrally-Ducted | 25VNA436A*031* | V,C36H175P159 | 59CU5A060C17**16 | 33200 | 19 | 11.7 | 9 | 33800 | 25800 | 76.33% | 2.02
214627027 | 2.77 | Yes | CARRIER | HRCU-A-CB (Split System: Heat Pump with Remote Outdoor Unit-Air-Source) | Centrally-Ducted | 25VNA436A*031* | PL36H175P159 | 59CU5A060C17**16 | 33200 | 19 | 11.7 | 9 | 33800 | 25800 | 76.33% | 2.02
210470374 | 2.77 | Yes | CARRIER | HRCU-A-CB (Split System: Heat Pump with Remote Outdoor Unit-Air-Source) | Centrally-Ducted | 25VNA837A*031* | CAP**6121AL*+UI | 59CU5A080C21**20 | 33200 | 18 | 11.5 | 8.5 | 32000 | 24800 | 77.5% | 2
210470539 | 2.77 | Yes | CARRIER | HRCU-A-CB (Split System: Heat Pump with Remote Outdoor Unit-Air-Source) | Centrally-Ducted | 25VNA837A*031* | CAP**6124AL*+UI | 58CU*A100C21**20 | 33200 | 17.5 | 11.5 | 8.5 | 32000 | 25000 | 78.12% | 2
214627044 | 2.77 | Yes | CARRIER | HRCU-A-CB (Split System: Heat Pump with Remote Outdoor Unit-Air-Source) | Centrally-Ducted | 25VNA436A*031* | C36A***L159 | 59CU5A060C17**16 | 33200 | 19 | 11.7 | 9 | 33800 | 25800 | 76.33% | 2.02
210470594 | 2.77 | Yes | CARRIER | HRCU-A-CB (Split System: Heat Pump with Remote Outdoor Unit-Air-Source) | Centrally-Ducted | 25VNA837A*031* | CAP**6124AL*+UI | 59MN7B100C21**22 | 33200 | 18 | 12 | 8.5 | 32000 | 24800 | 77.5% | 2
210470385 | 2.77 | Yes | CARRIER | HRCU-A-CB (Split System: Heat Pump with Remote Outdoor Unit-Air-Source) | Centrally-Ducted | 25VNA837A*031* | CAP**6121AL*+UI | 59CU5A100C21**22 | 33200 | 18 | 11.5 | 8.5 | 32000 | 24800 | 77.5% | 2
210470462 | 2.77 | Yes | CARRIER | HRCU-A-CB (Split System: Heat Pump with Remote Outdoor Unit-Air-Source) | Centrally-Ducted | 25VNA837A*031* | CAP**6121AL*+UI | 59MN7B100C21**22 | 33200 | 17.5 | 12 | 8.5 | 32000 | 24800 | 77.5% | 2
210470550 | 2.77 | Yes | CARRIER | HRCU-A-CB (Split System: Heat Pump with Remote Outdoor Unit-Air-Source) | Centrally-Ducted | 25VNA837A*031* | CAP**6124AL*+UI | 58TN*A090C21**20 | 33200 | 18 | 12 | 8.5 | 32000 | 24800 | 77.5% | 2
210470418 | 2.77 | Yes | CARRIER | HRCU-A-CB (Split System: Heat Pump with Remote Outdoor Unit-Air-Source) | Centrally-Ducted | 25VNA837A*031* | CAP**6121AL*+UI | 58CU*A100C21**20 | 33200 | 17.5 | 11.5 | 8.5 | 32200 | 25000 | 77.64% | 1.98
210470627 | 2.77 | Yes | CARRIER | HRCU-A-CB (Split System: Heat Pump with Remote Outdoor Unit-Air-Source) | Centrally-Ducted | 25VNA837A*031* | CAP**6124AL*+UI | 59TN6B100C21**22 | 33200 | 18 | 12 | 8.5 | 32000 | 24800 | 77.5% | 2
210470407 | 2.77 | Yes | CARRIER | HRCU-A-CB (Split System: Heat Pump with Remote Outdoor Unit-Air-Source) | Centrally-Ducted | 25VNA837A*031* | CAP**6121AL*+UI | 58CU*A060C17**16 | 33200 | 18 | 11.5 | 8.5 | 32200 | 25000 | 77.64% | 1.98
210470572 | 2.77 | Yes | CARRIER | HRCU-A-CB (Split System: Heat Pump with Remote Outdoor Unit-Air-Source) | Centrally-Ducted | 25VNA837A*031* | CAP**6124AL*+UI | 59TN6B120C24**22 | 33200 | 18 | 12 | 8.5 | 32000 | 24800 | 77.5% | 2
214389409 | 2.77 | No | CARRIER | HRCU-A-CB (Split System: Heat Pump with Remote Outdoor Unit-Air-Source) | Centrally-Ducted | 25VNA436A*031* | CNPV*4221AL*+UI | 58TN*B090C17**16 | 33200 | 19 | 12 | 9.5 | 38000 | 26600 | 70% | 1.98
214271689 | 2.77 | Yes | CARRIER | HRCU-A-CB (Split System: Heat Pump with Remote Outdoor Unit-Air-Source) | Centrally-Ducted | 25VNA436A*031* | PL36H175P159 | 58TN*B090C17**16 | 33200 | 20 | 12.5 | 9 | 35000 | 27200 | 77.71% | 2.04
213779645 | 2.77 | Yes | CARRIER | HRCU-A-CB (Split System: Heat Pump with Remote Outdoor Unit-Air-Source) | Centrally-Ducted | 25VNA837A*030* | CAP**6121AL*+UI | 58TN*B090C17**16 | 33200 | 18 | 11.7 | 8.5 | 32000 | 25000 | 78.12% | 2
213781565 | 2.77 | Yes | CARRIER | HRCU-A-CB (Split System: Heat Pump with Remote Outdoor Unit-Air-Source) | Centrally-Ducted | 25VNA837A*031* | CAP**6121AL*+UI | 58TN*B090C21**20 | 33200 | 18 | 11.7 | 8.5 | 32000 | 24800 | 77.5% | 2
213779745 | 2.77 | Yes | CARRIER | HRCU-A-CB (Split System: Heat Pump with Remote Outdoor Unit-Air-Source) | Centrally-Ducted | 25VNA837A*030* | CAP**6124AL*+UI | 58TN*B090C21**20 | 33200 | 18 | 11.7 | 8.5 | 32000 | 24800 | 77.5% | 2
213779795 | 2.77 | Yes | CARRIER | HRCU-A-CB (Split System: Heat Pump with Remote Outdoor Unit-Air-Source) | Centrally-Ducted | 25VNA837A*030* | CAP**6124AL*+UI | 59TN6C100C21**22 | 33200 | 18 | 11.7 | 8.5 | 32000 | 24800 | 77.5% | 2
213779665 | 2.77 | Yes | CARRIER | HRCU-A-CB (Split System: Heat Pump with Remote Outdoor Unit-Air-Source) | Centrally-Ducted | 25VNA837A*030* | CAP**6121AL*+UI | 58TN*B110C21**20 | 33200 | 18 | 11.5 | 8.5 | 32000 | 24800 | 77.5% | 2
213781665 | 2.77 | Yes | CARRIER | HRCU-A-CB (Split System: Heat Pump with Remote Outdoor Unit-Air-Source) | Centrally-Ducted | 25VNA837A*031* | CAP**6124AL*+UI | 58TN*B110C21**20 | 33200 | 18 | 11.5 | 8.5 | 32000 | 24800 | 77.5% | 2
213779635 | 2.77 | Yes | CARRIER | HRCU-A-CB (Split System: Heat Pump with Remote Outdoor Unit-Air-Source) | Centrally-Ducted | 25VNA837A*030* | CAP**6121AL*+UI | 58TN*B070C17**16 | 33200 | 17.5 | 11.7 | 8.5 | 32200 | 25000 | 77.64% | 1.98
213779755 | 2.77 | Yes | CARRIER | HRCU-A-CB (Split System: Heat Pump with Remote Outdoor Unit-Air-Source) | Centrally-Ducted | 25VNA837A*030* | CAP**6124AL*+UI | 58TN*B110C21**20 | 33200 | 18 | 11.5 | 8.5 | 32000 | 24800 | 77.5% | 2
213779785 | 2.77 | Yes | CARRIER | HRCU-A-CB (Split System: Heat Pump with Remote Outdoor Unit-Air-Source) | Centrally-Ducted | 25VNA837A*030* | CAP**6124AL*+UI | 59MN7C120C24**22 | 33200 | 17.5 | 11.7 | 8.5 | 32000 | 24800 | 77.5% | 2
213779775 | 2.77 | Yes | CARRIER | HRCU-A-CB (Split System: Heat Pump with Remote Outdoor Unit-Air-Source) | Centrally-Ducted | 25VNA837A*030* | CAP**6124AL*+UI | 59MN7C100C21**22 | 33200 | 18 | 11.7 | 8.5 | 32000 | 24800 | 77.5% | 2
213779655 | 2.77 | Yes | CARRIER | HRCU-A-CB (Split System: Heat Pump with Remote Outdoor Unit-Air-Source) | Centrally-Ducted | 25VNA837A*030* | CAP**6121AL*+UI | 58TN*B090C21**20 | 33200 | 18 | 11.7 | 8.5 | 32000 | 24800 | 77.5% | 2
213779705 | 2.77 | Yes | CARRIER | HRCU-A-CB (Split System: Heat Pump with Remote Outdoor Unit-Air-Source) | Centrally-Ducted | 25VNA837A*030* | CAP**6121AL*+UI | 59MN7C100C21**22 | 33200 | 17.5 | 11.7 | 8.5 | 32000 | 24800 | 77.5% | 2
213779735 | 2.77 | Yes | CARRIER | HRCU-A-CB (Split System: Heat Pump with Remote Outdoor Unit-Air-Source) | Centrally-Ducted | 25VNA837A*030* | CAP**6121AL*+UI | 59TN6C100C21**22 | 33200 | 17.5 | 11.7 | 8.5 | 32000 | 24800 | 77.5% | 2
213781575 | 2.77 | Yes | CARRIER | HRCU-A-CB (Split System: Heat Pump with Remote Outdoor Unit-Air-Source) | Centrally-Ducted | 25VNA837A*031* | CAP**6121AL*+UI | 58TN*B110C21**20 | 33200 | 18 | 11.5 | 8.5 | 32000 | 24800 | 77.5% | 2
213781645 | 2.77 | Yes | CARRIER | HRCU-A-CB (Split System: Heat Pump with Remote Outdoor Unit-Air-Source) | Centrally-Ducted | 25VNA837A*031* | CAP**6121AL*+UI | 59TN6C100C21**22 | 33200 | 17.5 | 11.7 | 8.5 | 32000 | 24800 | 77.5% | 2
213781675 | 2.77 | Yes | CARRIER | HRCU-A-CB (Split System: Heat Pump with Remote Outdoor Unit-Air-Source) | Centrally-Ducted | 25VNA837A*031* | CAP**6124AL*+UI | 58TN*B135C24**22 | 33200 | 18 | 11.7 | 8.5 | 32000 | 24800 | 77.5% | 2
213781685 | 2.77 | Yes | CARRIER | HRCU-A-CB (Split System: Heat Pump with Remote Outdoor Unit-Air-Source) | Centrally-Ducted | 25VNA837A*031* | CAP**6124AL*+UI | 59MN7C100C21**22 | 33200 | 18 | 11.7 | 8.5 | 32000 | 24800 | 77.5% | 2
213781555 | 2.77 | Yes | CARRIER | HRCU-A-CB (Split System: Heat Pump with Remote Outdoor Unit-Air-Source) | Centrally-Ducted | 25VNA837A*031* | CAP**6121AL*+UI | 58TN*B090C17**16 | 33200 | 18 | 11.7 | 8.5 | 32000 | 25000 | 78.12% | 2
213779765 | 2.77 | Yes | CARRIER | HRCU-A-CB (Split System: Heat Pump with Remote Outdoor Unit-Air-Source) | Centrally-Ducted | 25VNA837A*030* | CAP**6124AL*+UI | 58TN*B135C24**22 | 33200 | 18 | 11.7 | 8.5 | 32000 | 24800 | 77.5% | 2
213781705 | 2.77 | Yes | CARRIER | HRCU-A-CB (Split System: Heat Pump with Remote Outdoor Unit-Air-Source) | Centrally-Ducted | 25VNA837A*031* | CAP**6124AL*+UI | 59TN6C100C21**22 | 33200 | 18 | 11.7 | 8.5 | 32000 | 24800 | 77.5% | 2
213779805 | 2.77 | Yes | CARRIER | HRCU-A-CB (Split System: Heat Pump with Remote Outdoor Unit-Air-Source) | Centrally-Ducted | 25VNA837A*030* | CAP**6124AL*+UI | 59TN6C120C24**22 | 33200 | 18 | 11.7 | 8.5 | 32000 | 24800 | 77.5% | 2
213781655 | 2.77 | Yes | CARRIER | HRCU-A-CB (Split System: Heat Pump with Remote Outdoor Unit-Air-Source) | Centrally-Ducted | 25VNA837A*031* | CAP**6124AL*+UI | 58TN*B090C21**20 | 33200 | 18 | 11.7 | 8.5 | 32000 | 24800 | 77.5% | 2
213785698 | 2.77 | Yes | CARRIER | HRCU-A-CB (Split System: Heat Pump with Remote Outdoor Unit-Air-Source) | Centrally-Ducted | 25VNA436A*031* | CSPH*4812AL*+UI | 58TN*B045C17**12 | 33200 | 18.5 | 11.5 | 8.5 | 37000 | 28000 | 75.68% | 2.02
214569540 | 2.77 | Yes | CARRIER | HRCU-A-CB (Split System: Heat Pump with Remote Outdoor Unit-Air-Source) | Centrally-Ducted | 25VNA436A*031* | CAP**4224AL*+UI | 59CU5B080C21**20 | 33200 | 19 | 11.5 | 9.5 | 37800 | 26600 | 70.37% | 1.98
214569544 | 2.77 | Yes | CARRIER | HRCU-A-CB (Split System: Heat Pump with Remote Outdoor Unit-Air-Source) | Centrally-Ducted | 25VNA436A*031* | CAP**4224AL*+UI | 59MN7C080C21**20 | 33200 | 19 | 11.5 | 9.5 | 37800 | 26600 | 70.37% | 2
214271691 | 2.77 | Yes | CARRIER | HRCU-A-CB (Split System: Heat Pump with Remote Outdoor Unit-Air-Source) | Centrally-Ducted | 25VNA436A*031* | V,C36H175P159 | 58TN*B090C17**16 | 33200 | 20 | 12.5 | 9 | 35000 | 27200 | 77.71% | 2.04
214569668 | 2.77 | Yes | CARRIER | HRCU-A-CB (Split System: Heat Pump with Remote Outdoor Unit-Air-Source) | Centrally-Ducted | 25VNA436A*031* | CNPV*4221AL*+UI | 59CU5B100C21**22 | 33200 | 19 | 12 | 9 | 37800 | 26600 | 70.37% | 2
214569670 | 2.77 | Yes | CARRIER | HRCU-A-CB (Split System: Heat Pump with Remote Outdoor Unit-Air-Source) | Centrally-Ducted | 25VNA436A*031* | CNPV*4221AL*+UI | 59TN6C080C21**20 | 33200 | 19 | 12 | 9 | 37800 | 26600 | 70.37% | 2
214569532 | 2.77 | Yes | CARRIER | HRCU-A-CB (Split System: Heat Pump with Remote Outdoor Unit-Air-Source) | Centrally-Ducted | 25VNA436A*031* | CAP**4221AL*+UI | 59CU5B100C21**22 | 33200 | 19 | 11.5 | 9.5 | 37800 | 26600 | 70.37% | 2
214271679 | 2.77 | Yes | CARRIER | HRCU-A-CB (Split System: Heat Pump with Remote Outdoor Unit-Air-Source) | Centrally-Ducted | 25VNA436A*031* | V,C36H175P459 | 58TN*B070C17**16 | 33200 | 20 | 12 | 9 | 34400 | 26600 | 77.33% | 2.02
213781695 | 2.77 | Yes | CARRIER | HRCU-A-CB (Split System: Heat Pump with Remote Outdoor Unit-Air-Source) | Centrally-Ducted | 25VNA837A*031* | CAP**6124AL*+UI | 59MN7C120C24**22 | 33200 | 17.5 | 11.7 | 8.5 | 32000 | 24800 | 77.5% | 2
213781615 | 2.77 | Yes | CARRIER | HRCU-A-CB (Split System: Heat Pump with Remote Outdoor Unit-Air-Source) | Centrally-Ducted | 25VNA837A*031* | CAP**6121AL*+UI | 59MN7C100C21**22 | 33200 | 17.5 | 11.7 | 8.5 | 32000 | 24800 | 77.5% | 2
213785516 | 2.77 | Yes | CARRIER | HRCU-A-CB (Split System: Heat Pump with Remote Outdoor Unit-Air-Source) | Centrally-Ducted | 25VNA436A*031* | CAP**4824AL*+UI | 59TN6C120C24**22 | 33200 | 20 | 12.5 | 9 | 36400 | 27600 | 75.82% | 2.04
213785684 | 2.77 | Yes | CARRIER | HRCU-A-CB (Split System: Heat Pump with Remote Outdoor Unit-Air-Source) | Centrally-Ducted | 25VNA436A*031* | CSPH*4212AL*+UI | 59MN7C080C17**14 | 33200 | 18.5 | 11.5 | 8.5 | 36800 | 28000 | 76.09% | 2.02
213785714 | 2.77 | Yes | CARRIER | HRCU-A-CB (Split System: Heat Pump with Remote Outdoor Unit-Air-Source) | Centrally-Ducted | 25VNA436A*031* | CSPH*4812AL*+UI | 59MN7C060C17**14 | 33200 | 18.5 | 11.5 | 8.5 | 36800 | 28000 | 76.09% | 2.02
213785386 | 2.77 | Yes | CARRIER | HRCU-A-CB (Split System: Heat Pump with Remote Outdoor Unit-Air-Source) | Centrally-Ducted | 25VNA436A*031* | CAP**3717AL*+UI | 59MN7C060C17**14 | 33200 | 18.5 | 11.7 | 9 | 37200 | 28200 | 75.81% | 2
213785488 | 2.77 | Yes | CARRIER | HRCU-A-CB (Split System: Heat Pump with Remote Outdoor Unit-Air-Source) | Centrally-Ducted | 25VNA436A*031* | CAP**4821AL*+UI | 58TN*B110C21**20 | 33200 | 20 | 12 | 9 | 36400 | 27600 | 75.82% | 2.04
213785642 | 2.77 | Yes | CARRIER | HRCU-A-CB (Split System: Heat Pump with Remote Outdoor Unit-Air-Source) | Centrally-Ducted | 25VNA436A*031* | CSPH*3612AL*+UI | 58TN*B090C21**20 | 33200 | 18.5 | 12 | 8.5 | 37000 | 28000 | 75.68% | 2.02
213785510 | 2.77 | Yes | CARRIER | HRCU-A-CB (Split System: Heat Pump with Remote Outdoor Unit-Air-Source) | Centrally-Ducted | 25VNA436A*031* | CAP**4824AL*+UI | 59MN7C100C21**22 | 33200 | 20 | 12.5 | 9 | 36400 | 27600 | 75.82% | 2.04
213785644 | 2.77 | Yes | CARRIER | HRCU-A-CB (Split System: Heat Pump with Remote Outdoor Unit-Air-Source) | Centrally-Ducted | 25VNA436A*031* | CSPH*3612AL*+UI | 58TN*B110C21**20 | 33200 | 18.5 | 12 | 8.5 | 37000 | 28000 | 75.68% | 2.02
213785646 | 2.77 | Yes | CARRIER | HRCU-A-CB (Split System: Heat Pump with Remote Outdoor Unit-Air-Source) | Centrally-Ducted | 25VNA436A*031* | CSPH*3612AL*+UI | 58TN*B135C24**22 | 33200 | 18.5 | 12 | 8.5 | 37000 | 28000 | 75.68% | 2.02
213785486 | 2.77 | Yes | CARRIER | HRCU-A-CB (Split System: Heat Pump with Remote Outdoor Unit-Air-Source) | Centrally-Ducted | 25VNA436A*031* | CAP**4821AL*+UI | 58TN*B090C21**20 | 33200 | 20 | 12 | 9 | 36400 | 27600 | 75.82% | 2.04
213785392 | 2.77 | Yes | CARRIER | HRCU-A-CB (Split System: Heat Pump with Remote Outdoor Unit-Air-Source) | Centrally-Ducted | 25VNA436A*031* | CAP**3717AL*+UI | 59TN6C080C17**14 | 33200 | 19 | 11.7 | 9 | 37000 | 28000 | 75.68% | 2.02
213785662 | 2.77 | Yes | CARRIER | HRCU-A-CB (Split System: Heat Pump with Remote Outdoor Unit-Air-Source) | Centrally-Ducted | 25VNA436A*031* | CSPH*3612AL*+UI | 59TN6C100C21**22 | 33200 | 18.5 | 12 | 8.5 | 37000 | 28000 | 75.68% | 2.02
213785502 | 2.77 | Yes | CARRIER | HRCU-A-CB (Split System: Heat Pump with Remote Outdoor Unit-Air-Source) | Centrally-Ducted | 25VNA436A*031* | CAP**4821AL*+UI | 59TN6C100C21**22 | 33200 | 20 | 12 | 9 | 36400 | 27600 | 75.82% | 2.04
213785388 | 2.77 | Yes | CARRIER | HRCU-A-CB (Split System: Heat Pump with Remote Outdoor Unit-Air-Source) | Centrally-Ducted | 25VNA436A*031* | CAP**3717AL*+UI | 59MN7C080C17**14 | 33200 | 19 | 11.7 | 9 | 37000 | 28000 | 75.68% | 2.02
213785390 | 2.77 | Yes | CARRIER | HRCU-A-CB (Split System: Heat Pump with Remote Outdoor Unit-Air-Source) | Centrally-Ducted | 25VNA436A*031* | CAP**3717AL*+UI | 59TN6C060C17**14 | 33200 | 19 | 11.7 | 9 | 37000 | 28200 | 76.22% | 2
213785506 | 2.77 | Yes | CARRIER | HRCU-A-CB (Split System: Heat Pump with Remote Outdoor Unit-Air-Source) | Centrally-Ducted | 25VNA436A*031* | CAP**4824AL*+UI | 58TN*B110C21**20 | 33200 | 20 | 12.5 | 9 | 36400 | 27600 | 75.82% | 2.06
213785384 | 2.77 | Yes | CARRIER | HRCU-A-CB (Split System: Heat Pump with Remote Outdoor Unit-Air-Source) | Centrally-Ducted | 25VNA436A*031* | CAP**3717AL*+UI | 59CU5B060C17**16 | 33200 | 19 | 11.7 | 9 | 37000 | 28000 | 75.68% | 2.02
213785484 | 2.77 | Yes | CARRIER | HRCU-A-CB (Split System: Heat Pump with Remote Outdoor Unit-Air-Source) | Centrally-Ducted | 25VNA436A*031* | CAP**4821AL*+UI | 58TN*B090C17**16 | 33200 | 20 | 12.5 | 9 | 36600 | 27600 | 75.41% | 2.04
213785668 | 2.77 | Yes | CARRIER | HRCU-A-CB (Split System: Heat Pump with Remote Outdoor Unit-Air-Source) | Centrally-Ducted | 25VNA436A*031* | CSPH*4212AL*+UI | 58TN*B070C14**12 | 33200 | 19 | 11.7 | 8.5 | 36800 | 28000 | 76.09% | 2.02
213785670 | 2.77 | Yes | CARRIER | HRCU-A-CB (Split System: Heat Pump with Remote Outdoor Unit-Air-Source) | Centrally-Ducted | 25VNA436A*031* | CSPH*4212AL*+UI | 58TN*B070C17**16 | 33200 | 18.5 | 11.7 | 8.5 | 36800 | 28000 | 76.09% | 2.02
213785504 | 2.77 | Yes | CARRIER | HRCU-A-CB (Split System: Heat Pump with Remote Outdoor Unit-Air-Source) | Centrally-Ducted | 25VNA436A*031* | CAP**4824AL*+UI | 58TN*B090C21**20 | 33200 | 20 | 12.5 | 9 | 36400 | 27600 | 75.82% | 2.06
213785664 | 2.77 | Yes | CARRIER | HRCU-A-CB (Split System: Heat Pump with Remote Outdoor Unit-Air-Source) | Centrally-Ducted | 25VNA436A*031* | CSPH*3612AL*+UI | 59TN6C120C24**22 | 33200 | 18.5 | 12 | 8.5 | 37000 | 28000 | 75.68% | 2.02
213785378 | 2.77 | Yes | CARRIER | HRCU-A-CB (Split System: Heat Pump with Remote Outdoor Unit-Air-Source) | Centrally-Ducted | 25VNA436A*031* | CAP**3717AL*+UI | 58TN*B070C14**12 | 33200 | 19.5 | 12 | 9 | 37000 | 28000 | 75.68% | 2.02
213785512 | 2.77 | Yes | CARRIER | HRCU-A-CB (Split System: Heat Pump with Remote Outdoor Unit-Air-Source) | Centrally-Ducted | 25VNA436A*031* | CAP**4824AL*+UI | 59MN7C120C24**22 | 33200 | 20 | 12 | 9 | 36400 | 27600 | 75.82% | 2.04
213785654 | 2.77 | Yes | CARRIER | HRCU-A-CB (Split System: Heat Pump with Remote Outdoor Unit-Air-Source) | Centrally-Ducted | 25VNA436A*031* | CSPH*3612AL*+UI | 59MN7C100C21**22 | 33200 | 18.5 | 12 | 8.5 | 37000 | 28000 | 75.68% | 2.02
214572968 | 2.77 | Yes | CARRIER | HRCU-A-CB (Split System: Heat Pump with Remote Outdoor Unit-Air-Source) | Centrally-Ducted | 25VNA837A*030* | CAP**6121AL*+UI | 59CU5B100C21**22 | 33200 | 18.5 | 11.5 | 8.5 | 31800 | 24800 | 77.99% | 2
214574138 | 2.77 | Yes | CARRIER | HRCU-A-CB (Split System: Heat Pump with Remote Outdoor Unit-Air-Source) | Centrally-Ducted | 25VNA837A*031* | CAP**6121AL*+UI | 59TN6C080C21**20 | 33200 | 18.5 | 11.5 | 8.5 | 31800 | 24800 | 77.99% | 2
214574088 | 2.77 | Yes | CARRIER | HRCU-A-CB (Split System: Heat Pump with Remote Outdoor Unit-Air-Source) | Centrally-Ducted | 25VNA837A*031* | CAP**6121AL*+UI | 58TN*B070C21**20 | 33200 | 17.5 | 11.5 | 8.5 | 32000 | 25000 | 78.12% | 2
214574188 | 2.77 | Yes | CARRIER | HRCU-A-CB (Split System: Heat Pump with Remote Outdoor Unit-Air-Source) | Centrally-Ducted | 25VNA837A*031* | CAP**6124AL*+UI | 59MN7C080C21**20 | 33200 | 17.5 | 11.5 | 8.5 | 31800 | 24800 | 77.99% | 2
214573008 | 2.77 | Yes | CARRIER | HRCU-A-CB (Split System: Heat Pump with Remote Outdoor Unit-Air-Source) | Centrally-Ducted | 25VNA837A*030* | CAP**6124AL*+UI | 58TN*B070C21**20 | 33200 | 18 | 11.5 | 8.5 | 32000 | 24800 | 77.5% | 2
214572988 | 2.77 | Yes | CARRIER | HRCU-A-CB (Split System: Heat Pump with Remote Outdoor Unit-Air-Source) | Centrally-Ducted | 25VNA837A*030* | CAP**6121AL*+UI | 59MN7C080C21**20 | 33200 | 17.5 | 11.5 | 8.5 | 32000 | 24800 | 77.5% | 2
214572948 | 2.77 | Yes | CARRIER | HRCU-A-CB (Split System: Heat Pump with Remote Outdoor Unit-Air-Source) | Centrally-Ducted | 25VNA837A*030* | CAP**6121AL*+UI | 58TN*B070C21**20 | 33200 | 17.5 | 11.5 | 8.5 | 32000 | 25000 | 78.12% | 2
214573048 | 2.77 | Yes | CARRIER | HRCU-A-CB (Split System: Heat Pump with Remote Outdoor Unit-Air-Source) | Centrally-Ducted | 25VNA837A*030* | CAP**6124AL*+UI | 59MN7C080C21**20 | 33200 | 17.5 | 11.5 | 8.5 | 31800 | 24800 | 77.99% | 2
213785514 | 2.77 | Yes | CARRIER | HRCU-A-CB (Split System: Heat Pump with Remote Outdoor Unit-Air-Source) | Centrally-Ducted | 25VNA436A*031* | CAP**4824AL*+UI | 59TN6C100C21**22 | 33200 | 20 | 12.5 | 9 | 36400 | 27600 | 75.82% | 2.04
214574168 | 2.77 | Yes | CARRIER | HRCU-A-CB (Split System: Heat Pump with Remote Outdoor Unit-Air-Source) | Centrally-Ducted | 25VNA837A*031* | CAP**6124AL*+UI | 59CU5B100C21**22 | 33200 | 18.5 | 11.5 | 8.5 | 31800 | 24800 | 77.99% | 2
214574158 | 2.77 | Yes | CARRIER | HRCU-A-CB (Split System: Heat Pump with Remote Outdoor Unit-Air-Source) | Centrally-Ducted | 25VNA837A*031* | CAP**6124AL*+UI | 59CU5B080C21**20 | 33200 | 17.5 | 11.5 | 8.5 | 32000 | 24800 | 77.5% | 2
214575801 | 2.77 | No | CARRIER | HRCU-A-CB (Split System: Heat Pump with Remote Outdoor Unit-Air-Source) | Centrally-Ducted | 25VNA436A*031* | CNPV*4221AL*+UI | 59CU5B080C21**20 | 33200 | 18.5 | 12 | 9 | 38000 | 26600 | 70% | 1.98
214575799 | 2.77 | No | CARRIER | HRCU-A-CB (Split System: Heat Pump with Remote Outdoor Unit-Air-Source) | Centrally-Ducted | 25VNA436A*031* | CNPV*4221AL*+UI | 58TN*B070C21**20 | 33200 | 19 | 12 | 9 | 38000 | 26600 | 70% | 1.98
213785508 | 2.77 | Yes | CARRIER | HRCU-A-CB (Split System: Heat Pump with Remote Outdoor Unit-Air-Source) | Centrally-Ducted | 25VNA436A*031* | CAP**4824AL*+UI | 58TN*B135C24**22 | 33200 | 20 | 12.5 | 9 | 36400 | 27600 | 75.82% | 2.04
213785690 | 2.77 | Yes | CARRIER | HRCU-A-CB (Split System: Heat Pump with Remote Outdoor Unit-Air-Source) | Centrally-Ducted | 25VNA436A*031* | CSPH*4212AL*+UI | 59TN6C060C17**14 | 33200 | 18.5 | 11.5 | 8.5 | 37000 | 28000 | 75.68% | 2.02
213785692 | 2.77 | Yes | CARRIER | HRCU-A-CB (Split System: Heat Pump with Remote Outdoor Unit-Air-Source) | Centrally-Ducted | 25VNA436A*031* | CSPH*4212AL*+UI | 59TN6C080C17**14 | 33200 | 18.5 | 11.5 | 8.5 | 36800 | 28000 | 76.09% | 2.02
214572958 | 2.77 | Yes | CARRIER | HRCU-A-CB (Split System: Heat Pump with Remote Outdoor Unit-Air-Source) | Centrally-Ducted | 25VNA837A*030* | CAP**6121AL*+UI | 59CU5B080C21**20 | 33200 | 17.5 | 11.5 | 8.5 | 32000 | 25000 | 78.12% | 2
214573028 | 2.77 | Yes | CARRIER | HRCU-A-CB (Split System: Heat Pump with Remote Outdoor Unit-Air-Source) | Centrally-Ducted | 25VNA837A*030* | CAP**6124AL*+UI | 59CU5B100C21**22 | 33200 | 18.5 | 11.5 | 8.5 | 31800 | 24800 | 77.99% | 2
214574148 | 2.77 | Yes | CARRIER | HRCU-A-CB (Split System: Heat Pump with Remote Outdoor Unit-Air-Source) | Centrally-Ducted | 25VNA837A*031* | CAP**6124AL*+UI | 58TN*B070C21**20 | 33200 | 18 | 11.5 | 8.5 | 32000 | 24800 | 77.5% | 2
214574198 | 2.77 | Yes | CARRIER | HRCU-A-CB (Split System: Heat Pump with Remote Outdoor Unit-Air-Source) | Centrally-Ducted | 25VNA837A*031* | CAP**6124AL*+UI | 59TN6C080C21**20 | 33200 | 18.5 | 11.5 | 8.5 | 31800 | 24800 | 77.99% | 2.02
214575805 | 2.77 | No | CARRIER | HRCU-A-CB (Split System: Heat Pump with Remote Outdoor Unit-Air-Source) | Centrally-Ducted | 25VNA436A*031* | CNPV*4221AL*+UI | 59MN7C080C21**20 | 33200 | 18.5 | 12 | 9 | 38000 | 26600 | 70% | 1.98
214573058 | 2.77 | Yes | CARRIER | HRCU-A-CB (Split System: Heat Pump with Remote Outdoor Unit-Air-Source) | Centrally-Ducted | 25VNA837A*030* | CAP**6124AL*+UI | 59TN6C080C21**20 | 33200 | 18.5 | 11.5 | 8.5 | 31800 | 24800 | 77.99% | 2.02
214574108 | 2.77 | Yes | CARRIER | HRCU-A-CB (Split System: Heat Pump with Remote Outdoor Unit-Air-Source) | Centrally-Ducted | 25VNA837A*031* | CAP**6121AL*+UI | 59CU5B100C21**22 | 33200 | 18.5 | 11.5 | 8.5 | 31800 | 24800 | 77.99% | 2
213785496 | 2.77 | Yes | CARRIER | HRCU-A-CB (Split System: Heat Pump with Remote Outdoor Unit-Air-Source) | Centrally-Ducted | 25VNA436A*031* | CAP**4821AL*+UI | 59MN7C100C21**22 | 33200 | 20 | 12 | 9 | 36400 | 27600 | 75.82% | 2.04
213785680 | 2.77 | Yes | CARRIER | HRCU-A-CB (Split System: Heat Pump with Remote Outdoor Unit-Air-Source) | Centrally-Ducted | 25VNA436A*031* | CSPH*4212AL*+UI | 59CU5B060C17**16 | 33200 | 18.5 | 11.5 | 8.5 | 36800 | 28000 | 76.09% | 2.02
214573018 | 2.77 | Yes | CARRIER | HRCU-A-CB (Split System: Heat Pump with Remote Outdoor Unit-Air-Source) | Centrally-Ducted | 25VNA837A*030* | CAP**6124AL*+UI | 59CU5B080C21**20 | 33200 | 17.5 | 11.5 | 8.5 | 32000 | 24800 | 77.5% | 2
214572998 | 2.77 | Yes | CARRIER | HRCU-A-CB (Split System: Heat Pump with Remote Outdoor Unit-Air-Source) | Centrally-Ducted | 25VNA837A*030* | CAP**6121AL*+UI | 59TN6C080C21**20 | 33200 | 18.5 | 11.5 | 8.5 | 31800 | 24800 | 77.99% | 2
214574128 | 2.77 | Yes | CARRIER | HRCU-A-CB (Split System: Heat Pump with Remote Outdoor Unit-Air-Source) | Centrally-Ducted | 25VNA837A*031* | CAP**6121AL*+UI | 59MN7C080C21**20 | 33200 | 17.5 | 11.5 | 8.5 | 32000 | 24800 | 77.5% | 2
214574098 | 2.77 | Yes | CARRIER | HRCU-A-CB (Split System: Heat Pump with Remote Outdoor Unit-Air-Source) | Centrally-Ducted | 25VNA837A*031* | CAP**6121AL*+UI | 59CU5B080C21**20 | 33200 | 17.5 | 11.5 | 8.5 | 32000 | 25000 | 78.12% | 2
213781545 | 2.77 | Yes | CARRIER | HRCU-A-CB (Split System: Heat Pump with Remote Outdoor Unit-Air-Source) | Centrally-Ducted | 25VNA837A*031* | CAP**6121AL*+UI | 58TN*B070C17**16 | 33200 | 17.5 | 11.7 | 8.5 | 32200 | 25000 | 77.64% | 1.98
213781715 | 2.77 | Yes | CARRIER | HRCU-A-CB (Split System: Heat Pump with Remote Outdoor Unit-Air-Source) | Centrally-Ducted | 25VNA837A*031* | CAP**6124AL*+UI | 59TN6C120C24**22 | 33200 | 18 | 11.7 | 8.5 | 32000 | 24800 | 77.5% | 2
213785722 | 2.77 | Yes | CARRIER | HRCU-A-CB (Split System: Heat Pump with Remote Outdoor Unit-Air-Source) | Centrally-Ducted | 25VNA436A*031* | CSPH*4812AL*+UI | 59TN6C060C17**14 | 33200 | 18.5 | 11.5 | 8.5 | 36800 | 27800 | 75.54% | 2.02
214569538 | 2.77 | Yes | CARRIER | HRCU-A-CB (Split System: Heat Pump with Remote Outdoor Unit-Air-Source) | Centrally-Ducted | 25VNA436A*031* | CAP**4224AL*+UI | 58TN*B070C21**20 | 33200 | 19 | 11.5 | 9.5 | 37800 | 26600 | 70.37% | 2
214389266 | 2.77 | Yes | CARRIER | HRCU-A-CB (Split System: Heat Pump with Remote Outdoor Unit-Air-Source) | Centrally-Ducted | 25VNA436A*031* | CNPV*4217AL*+UI | 59TN6C060C17**14 | 33200 | 18.5 | 11.7 | 9 | 37600 | 26400 | 70.21% | 2
214389272 | 2.77 | Yes | CARRIER | HRCU-A-CB (Split System: Heat Pump with Remote Outdoor Unit-Air-Source) | Centrally-Ducted | 25VNA436A*031* | CNPV*4221AL*+UI | 58TN*B110C21**20 | 33200 | 19 | 12 | 9.5 | 37800 | 26600 | 70.37% | 2
214389252 | 2.77 | Yes | CARRIER | HRCU-A-CB (Split System: Heat Pump with Remote Outdoor Unit-Air-Source) | Centrally-Ducted | 25VNA436A*031* | CNPV*4217AL*+UI | 58TN*B045C17**12 | 33200 | 18.5 | 11.7 | 9 | 37600 | 26600 | 70.74% | 1.98
214389274 | 2.77 | Yes | CARRIER | HRCU-A-CB (Split System: Heat Pump with Remote Outdoor Unit-Air-Source) | Centrally-Ducted | 25VNA436A*031* | CNPV*4221AL*+UI | 59MN7C100C21**22 | 33200 | 19 | 12 | 9.5 | 37800 | 26600 | 70.37% | 2
214389270 | 2.77 | Yes | CARRIER | HRCU-A-CB (Split System: Heat Pump with Remote Outdoor Unit-Air-Source) | Centrally-Ducted | 25VNA436A*031* | CNPV*4221AL*+UI | 58TN*B090C21**20 | 33200 | 19 | 12 | 9.5 | 37800 | 26600 | 70.37% | 2
214389276 | 2.77 | Yes | CARRIER | HRCU-A-CB (Split System: Heat Pump with Remote Outdoor Unit-Air-Source) | Centrally-Ducted | 25VNA436A*031* | CNPV*4221AL*+UI | 59TN6C100C21**22 | 33200 | 19 | 12 | 9.5 | 37800 | 26600 | 70.37% | 2
214389262 | 2.77 | Yes | CARRIER | HRCU-A-CB (Split System: Heat Pump with Remote Outdoor Unit-Air-Source) | Centrally-Ducted | 25VNA436A*031* | CNPV*4217AL*+UI | 59MN7C060C17**14 | 33200 | 18.5 | 11.7 | 9 | 37600 | 26600 | 70.74% | 1.98
211386202 | 2.77 | No | CHAMPION HEATING AND COOLING | HRCU-A-CB (Split System: Heat Pump with Remote Outdoor Unit-Air-Source) | Centrally-Ducted | HMH72B341 | XAHD48FBCN1 | TL9E080C16UH11 | 33200 | 16 | 9 | 8.1 | 32400 | 23600 | 72.84% | 2.04
211386339 | 2.77 | No | CHAMPION HEATING AND COOLING | HRCU-A-CB (Split System: Heat Pump with Remote Outdoor Unit-Air-Source) | Centrally-Ducted | HMH72B341 | XAFC48FBCN1 | TL9E060B12UH11 | 33200 | 17 | 9 | 8.1 | 32600 | 24000 | 73.62% | 2.02
211387091 | 2.77 | No | CHAMPION HEATING AND COOLING | HRCU-A-CB (Split System: Heat Pump with Remote Outdoor Unit-Air-Source) | Centrally-Ducted | HMH72B341 | XAHC36DBCN1 | TM9Y060B12MP11 | 33200 | 17.5 | 9.5 | 8.1 | 33400 | 23600 | 70.66% | 2
211386209 | 2.77 | No | CHAMPION HEATING AND COOLING | HRCU-A-CB (Split System: Heat Pump with Remote Outdoor Unit-Air-Source) | Centrally-Ducted | HMH72B341 | XAHC48FXXN1+TXV | TL9E080C16UH11 | 33200 | 16 | 9 | 8.5 | 32400 | 23600 | 72.84% | 2.04
211387745 | 2.77 | No | CHAMPION HEATING AND COOLING | HRCU-A-CB (Split System: Heat Pump with Remote Outdoor Unit-Air-Source) | Centrally-Ducted | HMH72B341 | XAHB36DXXN1+TXV | TM9V080B12MP12 | 33200 | 16.5 | 9.5 | 8.1 | 33400 | 23600 | 70.66% | 2
211387753 | 2.77 | No | CHAMPION HEATING AND COOLING | HRCU-A-CB (Split System: Heat Pump with Remote Outdoor Unit-Air-Source) | Centrally-Ducted | HMH72B341 | XAHB36DXXN1+TXV | TP9C080B12MP13 | 33200 | 16.5 | 9.5 | 8.1 | 33400 | 23600 | 70.66% | 2
214301881 | 2.77 | Yes | CHAMPION HEATING AND COOLING | HRCU-A-CB (Split System: Heat Pump with Remote Outdoor Unit-Air-Source) | Centrally-Ducted | HMH72B341 | H,YE7J(1,2)36+TXV | Z8ES080B12SMPS1 | 33200 | 18 | 10 | 8.5 | 31400 | 23000 | 73.25% | 2.04
214301879 | 2.77 | Yes | CHAMPION HEATING AND COOLING | HRCU-A-CB (Split System: Heat Pump with Remote Outdoor Unit-Air-Source) | Centrally-Ducted | HMH72B341 | H,YE7J(1,2)36+TXV | Z8ES080B12LMPS1 | 33200 | 18 | 10 | 8.5 | 31400 | 23000 | 73.25% | 2.04
214301907 | 2.77 | No | CHAMPION HEATING AND COOLING | HRCU-A-CB (Split System: Heat Pump with Remote Outdoor Unit-Air-Source) | Centrally-Ducted | HMH72B341 | H,YE7J(1,2)36+TXV | Z8ET080B12LMPS1 | 33200 | 18 | 9.5 | 8.5 | 31400 | 23000 | 73.25% | 2.04
214301843 | 2.77 | Yes | CHAMPION HEATING AND COOLING | HRCU-A-CB (Split System: Heat Pump with Remote Outdoor Unit-Air-Source) | Centrally-Ducted | HMH72B341 | H,YE7J(1,2)36+TXV | TM8E120C16MP11 | 33200 | 18 | 10 | 8.5 | 31400 | 22800 | 72.61% | 2.06
214301864 | 2.77 | Yes | CHAMPION HEATING AND COOLING | HRCU-A-CB (Split System: Heat Pump with Remote Outdoor Unit-Air-Source) | Centrally-Ducted | HMH72B341 | H,YE7J(1,2)36+TXV | TM9V100C16MP12 | 33200 | 17 | 10 | 8.5 | 31400 | 22800 | 72.61% | 2.06
214301880 | 2.77 | Yes | CHAMPION HEATING AND COOLING | HRCU-A-CB (Split System: Heat Pump with Remote Outdoor Unit-Air-Source) | Centrally-Ducted | HMH72B341 | H,YE9J(1,2)36+TXV | Z8ES080B12LMPS1 | 33200 | 18 | 10 | 8.5 | 31400 | 23000 | 73.25% | 2.04
214301882 | 2.77 | Yes | CHAMPION HEATING AND COOLING | HRCU-A-CB (Split System: Heat Pump with Remote Outdoor Unit-Air-Source) | Centrally-Ducted | HMH72B341 | H,YE9J(1,2)36+TXV | Z8ES080B12SMPS1 | 33200 | 18 | 10 | 8.5 | 31400 | 23000 | 73.25% | 2.04
214301844 | 2.77 | Yes | CHAMPION HEATING AND COOLING | HRCU-A-CB (Split System: Heat Pump with Remote Outdoor Unit-Air-Source) | Centrally-Ducted | HMH72B341 | H,YE9J(1,2)36+TXV | TM8E120C16MP11 | 33200 | 18 | 10 | 8.5 | 31400 | 22800 | 72.61% | 2.06
214301908 | 2.77 | No | CHAMPION HEATING AND COOLING | HRCU-A-CB (Split System: Heat Pump with Remote Outdoor Unit-Air-Source) | Centrally-Ducted | HMH72B341 | H,YE9J(1,2)36+TXV | Z8ET080B12LMPS1 | 33200 | 18 | 9.5 | 8.5 | 31400 | 23000 | 73.25% | 2.04
211387705 | 2.77 | No | CHAMPION HEATING AND COOLING | HRCU-A-CB (Split System: Heat Pump with Remote Outdoor Unit-Air-Source) | Centrally-Ducted | HMH72B341 | XAHC36DBCN1 | TM9V080B12MP12 | 33200 | 17 | 9.5 | 8.1 | 33200 | 23400 | 70.48% | 2.02
211386328 | 2.77 | No | CHAMPION HEATING AND COOLING | HRCU-A-CB (Split System: Heat Pump with Remote Outdoor Unit-Air-Source) | Centrally-Ducted | HMH72B341 | XAFC48FXXN1+TXV | TL9E060B12UH11 | 33200 | 17 | 9 | 8.1 | 32600 | 24000 | 73.62% | 2.02
211388504 | 2.77 | No | CHAMPION HEATING AND COOLING | HRCU-A-CB (Split System: Heat Pump with Remote Outdoor Unit-Air-Source) | Centrally-Ducted | HMH72B341 | XAFB36DXXN1+TXV | TM9V040A10MP12 | 33200 | 17 | 9.5 | 8.1 | 33200 | 23400 | 70.48% | 2
211386222 | 2.77 | No | CHAMPION HEATING AND COOLING | HRCU-A-CB (Split System: Heat Pump with Remote Outdoor Unit-Air-Source) | Centrally-Ducted | HMH72B341 | XAHC48FBCN1 | TL9E080C16UH11 | 33200 | 16 | 9 | 8.5 | 32400 | 23600 | 72.84% | 2.04
211386869 | 2.77 | No | CHAMPION HEATING AND COOLING | HRCU-A-CB (Split System: Heat Pump with Remote Outdoor Unit-Air-Source) | Centrally-Ducted | HMH72B341 | XAFC30CXXN1+TXV | TM9Y080C16MP11 | 33200 | 18 | 9.5 | 8.1 | 33600 | 23600 | 70.24% | 2.04
211387078 | 2.77 | No | CHAMPION HEATING AND COOLING | HRCU-A-CB (Split System: Heat Pump with Remote Outdoor Unit-Air-Source) | Centrally-Ducted | HMH72B341 | XAHC36DXXN1+TXV | TM9Y060B12MP11 | 33200 | 17.5 | 9.5 | 8.1 | 33400 | 23600 | 70.66% | 2
211387685 | 2.77 | No | CHAMPION HEATING AND COOLING | HRCU-A-CB (Split System: Heat Pump with Remote Outdoor Unit-Air-Source) | Centrally-Ducted | HMH72B341 | XAHC36DXXN1+TXV | TM9V080B12MP12 | 33200 | 17 | 9.5 | 8.1 | 33200 | 23400 | 70.48% | 2.02
211388060 | 2.77 | No | CHAMPION HEATING AND COOLING | HRCU-A-CB (Split System: Heat Pump with Remote Outdoor Unit-Air-Source) | Centrally-Ducted | HMH72B341 | XAHC36DBCN1 | TM9V060B12MP12 | 33200 | 17 | 9.5 | 8.1 | 33400 | 23800 | 71.26% | 2
211387713 | 2.77 | No | CHAMPION HEATING AND COOLING | HRCU-A-CB (Split System: Heat Pump with Remote Outdoor Unit-Air-Source) | Centrally-Ducted | HMH72B341 | XAHC36DBCN1 | TP9C080B12MP13 | 33200 | 17 | 9.5 | 8.1 | 33200 | 23400 | 70.48% | 2.02
211387556 | 2.77 | Yes | CHAMPION HEATING AND COOLING | HRCU-A-CB (Split System: Heat Pump with Remote Outdoor Unit-Air-Source) | Centrally-Ducted | HMH72B341 | XAFC30CXXN1+TXV | TP9C100C16MP13 | 33200 | 17.5 | 10 | 8.5 | 33000 | 23200 | 70.3% | 2.06
211388042 | 2.77 | No | CHAMPION HEATING AND COOLING | HRCU-A-CB (Split System: Heat Pump with Remote Outdoor Unit-Air-Source) | Centrally-Ducted | HMH72B341 | XAHC36DXXN1+TXV | TP9C060B12MP13 | 33200 | 17 | 9.5 | 8.1 | 33400 | 23800 | 71.26% | 2
211387548 | 2.77 | Yes | CHAMPION HEATING AND COOLING | HRCU-A-CB (Split System: Heat Pump with Remote Outdoor Unit-Air-Source) | Centrally-Ducted | HMH72B341 | XAFC30CXXN1+TXV | TM9V100C16MP12 | 33200 | 17.5 | 10 | 8.5 | 33000 | 23200 | 70.3% | 2.06
211389003 | 2.77 | No | CHAMPION HEATING AND COOLING | HRCU-A-CB (Split System: Heat Pump with Remote Outdoor Unit-Air-Source) | Centrally-Ducted | HMH72B341 | XAHB36DBCN1 | TM9E060B12MP12 | 33200 | 17 | 9.5 | 8.1 | 33200 | 23600 | 71.08% | 2
211387773 | 2.77 | No | CHAMPION HEATING AND COOLING | HRCU-A-CB (Split System: Heat Pump with Remote Outdoor Unit-Air-Source) | Centrally-Ducted | HMH72B341 | XAHB36DBCN1 | TP9C080B12MP13 | 33200 | 16.5 | 9.5 | 8.1 | 33400 | 23600 | 70.66% | 2
211388988 | 2.77 | No | CHAMPION HEATING AND COOLING | HRCU-A-CB (Split System: Heat Pump with Remote Outdoor Unit-Air-Source) | Centrally-Ducted | HMH72B341 | XAHB36DXXN1+TXV | TM9E060B12MP12 | 33200 | 17 | 9.5 | 8.1 | 33200 | 23600 | 71.08% | 2
211392223 | 2.77 | No | CHAMPION HEATING AND COOLING | HRCU-A-CB (Split System: Heat Pump with Remote Outdoor Unit-Air-Source) | Centrally-Ducted | HMH72B341 | XAHB36DXXN1+TXV | TM8E080B12MP11 | 33200 | 17 | 9.5 | 8.1 | 33200 | 23400 | 70.48% | 2
211389610 | 2.77 | No | CHAMPION HEATING AND COOLING | HRCU-A-CB (Split System: Heat Pump with Remote Outdoor Unit-Air-Source) | Centrally-Ducted | HMH72B341 | XAHC36DXXN1+TXV | TM8Y080B12MP11 | 33200 | 17.5 | 9.5 | 8.1 | 32800 | 23200 | 70.73% | 2.02
211388030 | 2.77 | No | CHAMPION HEATING AND COOLING | HRCU-A-CB (Split System: Heat Pump with Remote Outdoor Unit-Air-Source) | Centrally-Ducted | HMH72B341 | XAHC36DXXN1+TXV | TM9V060B12MP12 | 33200 | 17 | 9.5 | 8.1 | 33400 | 23800 | 71.26% | 2
211393860 | 2.77 | No | CHAMPION HEATING AND COOLING | HRCU-A-CB (Split System: Heat Pump with Remote Outdoor Unit-Air-Source) | Centrally-Ducted | HMH72B341 | XAHD48FXXN1+TXV | TM9Y100C16MP11 | 33200 | 15.5 | 9 | 8.1 | 32400 | 23600 | 72.84% | 2.02
211393509 | 2.77 | No | CHAMPION HEATING AND COOLING | HRCU-A-CB (Split System: Heat Pump with Remote Outdoor Unit-Air-Source) | Centrally-Ducted | HMH72B341 | XAHB36DBCN1 | TL8E060A12UH11 | 33200 | 17.5 | 9.5 | 8.1 | 33000 | 23400 | 70.91% | 2
211386191 | 2.77 | No | CHAMPION HEATING AND COOLING | HRCU-A-CB (Split System: Heat Pump with Remote Outdoor Unit-Air-Source) | Centrally-Ducted | HMH72B341 | XAHD48FXXN1+TXV | TL9E080C16UH11 | 33200 | 16 | 9 | 8.1 | 32400 | 23600 | 72.84% | 2.04
211394512 | 2.77 | No | CHAMPION HEATING AND COOLING | HRCU-A-CB (Split System: Heat Pump with Remote Outdoor Unit-Air-Source) | Centrally-Ducted | HMH72B341 | XAHC48FBCN1 | TP9C100C20MP13 | 33200 | 17 | 9 | 8.5 | 32000 | 23400 | 73.12% | 2.04
211397020 | 2.77 | No | CHAMPION HEATING AND COOLING | HRCU-A-CB (Split System: Heat Pump with Remote Outdoor Unit-Air-Source) | Centrally-Ducted | HMH72B341 | XAFC48FBCN1 | TM8Y080B12MP11 | 33200 | 17 | 9.5 | 8.5 | 32200 | 23600 | 73.29% | 2.04
211394252 | 2.77 | No | CHAMPION HEATING AND COOLING | HRCU-A-CB (Split System: Heat Pump with Remote Outdoor Unit-Air-Source) | Centrally-Ducted | HMH72B341 | XAUC48FXXN1+TXV | TM9Y060B12MP11 | 33200 | 16.5 | 9 | 8.1 | 32600 | 24000 | 73.62% | 2.02
211386352 | 2.77 | No | CHAMPION HEATING AND COOLING | HRCU-A-CB (Split System: Heat Pump with Remote Outdoor Unit-Air-Source) | Centrally-Ducted | HMH72B341 | XAUC48FXXN1+TXV | TL9E060B12UH11 | 33200 | 17 | 9 | 8.1 | 32600 | 24000 | 73.62% | 2.02
211388796 | 2.77 | No | CHAMPION HEATING AND COOLING | HRCU-A-CB (Split System: Heat Pump with Remote Outdoor Unit-Air-Source) | Centrally-Ducted | HMH72B341 | XAHB36DXXN1+TXV | TM9E080B12MP12 | 33200 | 17 | 9.5 | 8.1 | 33200 | 23400 | 70.48% | 2
211391666 | 2.77 | No | CHAMPION HEATING AND COOLING | HRCU-A-CB (Split System: Heat Pump with Remote Outdoor Unit-Air-Source) | Centrally-Ducted | HMH72B341 | XAHB36DXXN1+TXV | TM8E100B12MP11 | 33200 | 17.5 | 9.5 | 8.1 | 33000 | 23400 | 70.91% | 2.02
211387693 | 2.77 | No | CHAMPION HEATING AND COOLING | HRCU-A-CB (Split System: Heat Pump with Remote Outdoor Unit-Air-Source) | Centrally-Ducted | HMH72B341 | XAHC36DXXN1+TXV | TP9C080B12MP13 | 33200 | 17 | 9.5 | 8.1 | 33200 | 23400 | 70.48% | 2.02
211392761 | 2.77 | No | CHAMPION HEATING AND COOLING | HRCU-A-CB (Split System: Heat Pump with Remote Outdoor Unit-Air-Source) | Centrally-Ducted | HMH72B341 | XAHB36DXXN1+TXV | TMLE040A12MP11 | 33200 | 17.5 | 9.5 | 8.1 | 33000 | 23200 | 70.3% | 2.02
211393890 | 2.77 | No | CHAMPION HEATING AND COOLING | HRCU-A-CB (Split System: Heat Pump with Remote Outdoor Unit-Air-Source) | Centrally-Ducted | HMH72B341 | XAHC48FXXN1+TXV | TM9Y100C16MP11 | 33200 | 17 | 9 | 8.1 | 32400 | 23600 | 72.84% | 2.02
211394040 | 2.77 | No | CHAMPION HEATING AND COOLING | HRCU-A-CB (Split System: Heat Pump with Remote Outdoor Unit-Air-Source) | Centrally-Ducted | HMH72B341 | XAHC48FBCN1 | TM9Y080C16MP11 | 33200 | 17 | 9 | 8.1 | 32400 | 23600 | 72.84% | 2.02
211397005 | 2.77 | No | CHAMPION HEATING AND COOLING | HRCU-A-CB (Split System: Heat Pump with Remote Outdoor Unit-Air-Source) | Centrally-Ducted | HMH72B341 | XAFC48FXXN1+TXV | TM8Y080B12MP11 | 33200 | 17 | 9.5 | 8.5 | 32200 | 23600 | 73.29% | 2.04
211387764 | 2.77 | No | CHAMPION HEATING AND COOLING | HRCU-A-CB (Split System: Heat Pump with Remote Outdoor Unit-Air-Source) | Centrally-Ducted | HMH72B341 | XAHB36DBCN1 | TM9V080B12MP12 | 33200 | 16.5 | 9.5 | 8.1 | 33400 | 23600 | 70.66% | 2
211396275 | 2.77 | No | CHAMPION HEATING AND COOLING | HRCU-A-CB (Split System: Heat Pump with Remote Outdoor Unit-Air-Source) | Centrally-Ducted | HMH72B341 | XAFC48FBCN1 | TM9E080B12MP12 | 33200 | 16.5 | 9 | 8.5 | 32400 | 23800 | 73.46% | 2.04
211388512 | 2.77 | No | CHAMPION HEATING AND COOLING | HRCU-A-CB (Split System: Heat Pump with Remote Outdoor Unit-Air-Source) | Centrally-Ducted | HMH72B341 | XAFB36DBCN1 | TM9V040A10MP12 | 33200 | 17 | 9.5 | 8.1 | 33200 | 23400 | 70.48% | 2
211391389 | 2.77 | Yes | CHAMPION HEATING AND COOLING | HRCU-A-CB (Split System: Heat Pump with Remote Outdoor Unit-Air-Source) | Centrally-Ducted | HMH72B341 | XAFC30CXXN1+TXV | TMLE120C16MP11 | 33200 | 18 | 10 | 8.5 | 33000 | 23200 | 70.3% | 2.06
211388522 | 2.77 | No | CHAMPION HEATING AND COOLING | HRCU-A-CB (Split System: Heat Pump with Remote Outdoor Unit-Air-Source) | Centrally-Ducted | HMH72B341 | XAUB36DXXN1+TXV | TM9V040A10MP12 | 33200 | 17 | 9.5 | 8.1 | 33200 | 23400 | 70.48% | 2
211392776 | 2.77 | No | CHAMPION HEATING AND COOLING | HRCU-A-CB (Split System: Heat Pump with Remote Outdoor Unit-Air-Source) | Centrally-Ducted | HMH72B341 | XAHB36DBCN1 | TM8E040A12MP11 | 33200 | 17.5 | 9.5 | 8.1 | 33000 | 23200 | 70.3% | 2.02
211392791 | 2.77 | No | CHAMPION HEATING AND COOLING | HRCU-A-CB (Split System: Heat Pump with Remote Outdoor Unit-Air-Source) | Centrally-Ducted | HMH72B341 | XAHB36DBCN1 | TMLE040A12MP11 | 33200 | 17.5 | 9.5 | 8.1 | 33000 | 23200 | 70.3% | 2.02
211391374 | 2.77 | Yes | CHAMPION HEATING AND COOLING | HRCU-A-CB (Split System: Heat Pump with Remote Outdoor Unit-Air-Source) | Centrally-Ducted | HMH72B341 | XAFC30CXXN1+TXV | TM8E120C16MP11 | 33200 | 18 | 10 | 8.5 | 33000 | 23200 | 70.3% | 2.06
211392253 | 2.77 | No | CHAMPION HEATING AND COOLING | HRCU-A-CB (Split System: Heat Pump with Remote Outdoor Unit-Air-Source) | Centrally-Ducted | HMH72B341 | XAHB36DBCN1 | TM8E080B12MP11 | 33200 | 17 | 9.5 | 8.1 | 33200 | 23400 | 70.48% | 2
211392524 | 2.77 | No | CHAMPION HEATING AND COOLING | HRCU-A-CB (Split System: Heat Pump with Remote Outdoor Unit-Air-Source) | Centrally-Ducted | HMH72B341 | XAHB36DXXN1+TXV | TM8E060A12MP11 | 33200 | 17 | 9.5 | 8.1 | 33200 | 23400 | 70.48% | 2
211392238 | 2.77 | No | CHAMPION HEATING AND COOLING | HRCU-A-CB (Split System: Heat Pump with Remote Outdoor Unit-Air-Source) | Centrally-Ducted | HMH72B341 | XAHB36DXXN1+TXV | TMLE080B12MP11 | 33200 | 17 | 9.5 | 8.1 | 33200 | 23400 | 70.48% | 2
211392539 | 2.77 | No | CHAMPION HEATING AND COOLING | HRCU-A-CB (Split System: Heat Pump with Remote Outdoor Unit-Air-Source) | Centrally-Ducted | HMH72B341 | XAHB36DXXN1+TXV | TMLE060A12MP11 | 33200 | 17 | 9.5 | 8.1 | 33200 | 23400 | 70.48% | 2
211388805 | 2.77 | No | CHAMPION HEATING AND COOLING | HRCU-A-CB (Split System: Heat Pump with Remote Outdoor Unit-Air-Source) | Centrally-Ducted | HMH72B341 | XAHB36DBCN1 | TM9E080B12MP12 | 33200 | 17 | 9.5 | 8.1 | 33200 | 23400 | 70.48% | 2
211393815 | 2.77 | No | CHAMPION HEATING AND COOLING | HRCU-A-CB (Split System: Heat Pump with Remote Outdoor Unit-Air-Source) | Centrally-Ducted | HMH72B341 | XAHD48FBCN1 | TM9Y120D20MP11 | 33200 | 16.5 | 9 | 8.5 | 32000 | 23400 | 73.12% | 2.04
211393494 | 2.77 | No | CHAMPION HEATING AND COOLING | HRCU-A-CB (Split System: Heat Pump with Remote Outdoor Unit-Air-Source) | Centrally-Ducted | HMH72B341 | XAHB36DXXN1+TXV | TL8E060A12UH11 | 33200 | 17.5 | 9.5 | 8.1 | 33000 | 23400 | 70.91% | 2
211389625 | 2.77 | No | CHAMPION HEATING AND COOLING | HRCU-A-CB (Split System: Heat Pump with Remote Outdoor Unit-Air-Source) | Centrally-Ducted | HMH72B341 | XAHC36DBCN1 | TM8Y080B12MP11 | 33200 | 17.5 | 9.5 | 8.1 | 32800 | 23200 | 70.73% | 2.02
211394467 | 2.77 | No | CHAMPION HEATING AND COOLING | HRCU-A-CB (Split System: Heat Pump with Remote Outdoor Unit-Air-Source) | Centrally-Ducted | HMH72B341 | XAHC48FXXN1+TXV | TM9V100C20MP12 | 33200 | 17 | 9 | 8.5 | 32000 | 23400 | 73.12% | 2.04
211396295 | 2.77 | No | CHAMPION HEATING AND COOLING | HRCU-A-CB (Split System: Heat Pump with Remote Outdoor Unit-Air-Source) | Centrally-Ducted | HMH72B341 | XAUC48FXXN1+TXV | TM9E080B12MP12 | 33200 | 16.5 | 9 | 8.5 | 32400 | 23800 | 73.46% | 2.04
211394480 | 2.77 | No | CHAMPION HEATING AND COOLING | HRCU-A-CB (Split System: Heat Pump with Remote Outdoor Unit-Air-Source) | Centrally-Ducted | HMH72B341 | XAHC48FXXN1+TXV | TP9C100C20MP13 | 33200 | 17 | 9 | 8.5 | 32000 | 23400 | 73.12% | 2.04
211388074 | 2.77 | No | CHAMPION HEATING AND COOLING | HRCU-A-CB (Split System: Heat Pump with Remote Outdoor Unit-Air-Source) | Centrally-Ducted | HMH72B341 | XAHC36DBCN1 | TP9C060B12MP13 | 33200 | 17 | 9.5 | 8.1 | 33400 | 23800 | 71.26% | 2
211389580 | 2.77 | Yes | CHAMPION HEATING AND COOLING | HRCU-A-CB (Split System: Heat Pump with Remote Outdoor Unit-Air-Source) | Centrally-Ducted | HMH72B341 | XAFC30CXXN1+TXV | TM8Y100C16MP11 | 33200 | 18 | 10 | 8.5 | 33400 | 23400 | 70.06% | 2.06
211389595 | 2.77 | Yes | CHAMPION HEATING AND COOLING | HRCU-A-CB (Split System: Heat Pump with Remote Outdoor Unit-Air-Source) | Centrally-Ducted | HMH72B341 | XAFC30CXXN1+TXV | TM8Y080C16MP11 | 33200 | 18 | 10 | 8.5 | 33400 | 23400 | 70.06% | 2.06
211393905 | 2.77 | No | CHAMPION HEATING AND COOLING | HRCU-A-CB (Split System: Heat Pump with Remote Outdoor Unit-Air-Source) | Centrally-Ducted | HMH72B341 | XAHC48FBCN1 | TM9Y100C16MP11 | 33200 | 17 | 9 | 8.1 | 32400 | 23600 | 72.84% | 2.02
212441625 | 2.77 | Yes | CHAMPION HEATING AND COOLING | HRCU-A-CB (Split System: Heat Pump with Remote Outdoor Unit-Air-Source) | Centrally-Ducted | HMH72B341 | H,YE8J936 | TM8E120C16MP11 | 33200 | 18 | 10 | 8.5 | 32400 | 22800 | 70.37% | 2.06
212441655 | 2.77 | Yes | CHAMPION HEATING AND COOLING | HRCU-A-CB (Split System: Heat Pump with Remote Outdoor Unit-Air-Source) | Centrally-Ducted | HMH72B341 | H,YE8J936 | TM9V100C16MP12 | 33200 | 17 | 10 | 8.5 | 32400 | 22800 | 70.37% | 2.06
211396253 | 2.77 | No | CHAMPION HEATING AND COOLING | HRCU-A-CB (Split System: Heat Pump with Remote Outdoor Unit-Air-Source) | Centrally-Ducted | HMH72B341 | XAFC48FXXN1+TXV | TM9E080B12MP12 | 33200 | 16.5 | 9 | 8.5 | 32400 | 23800 | 73.46% | 2.04
212441667 | 2.77 | No | CHAMPION HEATING AND COOLING | HRCU-A-CB (Split System: Heat Pump with Remote Outdoor Unit-Air-Source) | Centrally-Ducted | HMH72B341 | H,YE8J936 | TM9Y080C16MP11 | 33200 | 18 | 9.5 | 8.5 | 32400 | 23200 | 71.6% | 2.04
213493868 | 2.77 | Yes | CHAMPION HEATING AND COOLING | HRCU-A-CB (Split System: Heat Pump with Remote Outdoor Unit-Air-Source) | Centrally-Ducted | HMH72B341 | C(A,C,D,E)48A34+TDR | Z8ES040A12SMPS1 | 33200 | 18 | 10 | 8.1 | 32600 | 29800 | 91.41% | 2.68
213493859 | 2.77 | Yes | CHAMPION HEATING AND COOLING | HRCU-A-CB (Split System: Heat Pump with Remote Outdoor Unit-Air-Source) | Centrally-Ducted | HMH72B341 | C(A,C,D,E)48A34+TDR | Z8ES040A12LMPS1 | 33200 | 18 | 10 | 8.1 | 32600 | 29800 | 91.41% | 2.68
213495250 | 2.77 | Yes | CHAMPION HEATING AND COOLING | HRCU-A-CB (Split System: Heat Pump with Remote Outdoor Unit-Air-Source) | Centrally-Ducted | HMH72B341 | C(A,C,D,E)48A36+TDR | Z8ES040A12SMPS1 | 33200 | 18 | 10 | 8.1 | 32600 | 29800 | 91.41% | 2.68
213495242 | 2.77 | Yes | CHAMPION HEATING AND COOLING | HRCU-A-CB (Split System: Heat Pump with Remote Outdoor Unit-Air-Source) | Centrally-Ducted | HMH72B341 | C(A,C,D,E)48A36+TDR | Z8ES040A12LMPS1 | 33200 | 18 | 10 | 8.1 | 32600 | 29800 | 91.41% | 2.68
211392565 | 2.77 | No | CHAMPION HEATING AND COOLING | HRCU-A-CB (Split System: Heat Pump with Remote Outdoor Unit-Air-Source) | Centrally-Ducted | HMH72B341 | XAHB36DBCN1 | TMLE060A12MP11 | 33200 | 17 | 9.5 | 8.1 | 33200 | 23400 | 70.48% | 2
211394237 | 2.77 | No | CHAMPION HEATING AND COOLING | HRCU-A-CB (Split System: Heat Pump with Remote Outdoor Unit-Air-Source) | Centrally-Ducted | HMH72B341 | XAFC48FBCN1 | TM9Y060B12MP11 | 33200 | 16.5 | 9 | 8.1 | 32600 | 24000 | 73.62% | 2.02
211396410 | 2.77 | No | CHAMPION HEATING AND COOLING | HRCU-A-CB (Split System: Heat Pump with Remote Outdoor Unit-Air-Source) | Centrally-Ducted | HMH72B341 | XAUC48FXXN1+TXV | TM9E060B12MP12 | 33200 | 16.5 | 9 | 8.1 | 32600 | 24000 | 73.62% | 2.02
213872351 | 2.77 | Yes | CHAMPION HEATING AND COOLING | HRCU-A-CB (Split System: Heat Pump with Remote Outdoor Unit-Air-Source) | Centrally-Ducted | HMH72B341 | H,YG7J936 | Z8ES080B12LMPS1 | 33200 | 18 | 10 | 8.5 | 31400 | 23000 | 73.25% | 2.04
213872354 | 2.77 | Yes | CHAMPION HEATING AND COOLING | HRCU-A-CB (Split System: Heat Pump with Remote Outdoor Unit-Air-Source) | Centrally-Ducted | HMH72B341 | H,YG9J936 | Z8ES080B12SMPS1 | 33200 | 18 | 10 | 8.5 | 31400 | 23000 | 73.25% | 2.04
213872353 | 2.77 | Yes | CHAMPION HEATING AND COOLING | HRCU-A-CB (Split System: Heat Pump with Remote Outdoor Unit-Air-Source) | Centrally-Ducted | HMH72B341 | H,YG7J936 | Z8ES080B12SMPS1 | 33200 | 18 | 10 | 8.5 | 31400 | 23000 | 73.25% | 2.04
213872345 | 2.77 | Yes | CHAMPION HEATING AND COOLING | HRCU-A-CB (Split System: Heat Pump with Remote Outdoor Unit-Air-Source) | Centrally-Ducted | HMH72B341 | H,YG7J936 | TP9C100C16MP13 | 33200 | 17 | 10 | 8.5 | 31400 | 22800 | 72.61% | 2.06
213872352 | 2.77 | Yes | CHAMPION HEATING AND COOLING | HRCU-A-CB (Split System: Heat Pump with Remote Outdoor Unit-Air-Source) | Centrally-Ducted | HMH72B341 | H,YG9J936 | Z8ES080B12LMPS1 | 33200 | 18 | 10 | 8.5 | 31400 | 23000 | 73.25% | 2.04
213872339 | 2.77 | Yes | CHAMPION HEATING AND COOLING | HRCU-A-CB (Split System: Heat Pump with Remote Outdoor Unit-Air-Source) | Centrally-Ducted | HMH72B341 | H,YG7J936 | TM8Y080C16MP11 | 33200 | 18 | 10 | 8.5 | 31800 | 23000 | 72.33% | 2.06
214397682 | 2.77 | Yes | CHAMPION HEATING AND COOLING | HRCU-A-CB (Split System: Heat Pump with Remote Outdoor Unit-Air-Source) | Centrally-Ducted | HH836E2S11 | CTM36B5CDS1+JMC12B2SN1 |  | 33200 | 18 | 11.7 | 8.5 | 30400 | 24800 | 81.58% | 2
214398135 | 2.77 | Yes | CHAMPION HEATING AND COOLING | HRCU-A-CB (Split System: Heat Pump with Remote Outdoor Unit-Air-Source) | Centrally-Ducted | HH836E2S11 | CTF36C5CDS1 | TM8Y080C16MP11 | 33200 | 18 | 11.7 | 8.5 | 30400 | 25000 | 82.24% | 2
214382092 | 2.77 | Yes | CHAMPION HEATING AND COOLING | HRCU-A-CB (Split System: Heat Pump with Remote Outdoor Unit-Air-Source) | Centrally-Ducted | HL20B3621 | JHVVC36DE2C2N1+CC |  | 33200 | 19.5 | 12 | 8.5 | 33800 | 28800 | 85.21% | 1.98
214398145 | 2.77 | Yes | CHAMPION HEATING AND COOLING | HRCU-A-CB (Split System: Heat Pump with Remote Outdoor Unit-Air-Source) | Centrally-Ducted | HH836E2S11 | CTM36C5CDS1 | TM9Y080C16MP11 | 33200 | 18 | 11 | 8.5 | 31200 | 25400 | 81.41% | 2
214398130 | 2.77 | Yes | CHAMPION HEATING AND COOLING | HRCU-A-CB (Split System: Heat Pump with Remote Outdoor Unit-Air-Source) | Centrally-Ducted | HH836E2S11 | CTF36C5CDS1 | TM8Y100C16MP11 | 33200 | 18 | 11.7 | 8.5 | 30400 | 25000 | 82.24% | 2
214398625 | 2.77 | Yes | CHAMPION HEATING AND COOLING | HRCU-A-CB (Split System: Heat Pump with Remote Outdoor Unit-Air-Source) | Centrally-Ducted | HH836E2S11 | CTF48C5CFS1 | TM8Y080C16MP11 | 33200 | 19 | 11 | 8.5 | 31400 | 25600 | 81.53% | 2
214398620 | 2.77 | Yes | CHAMPION HEATING AND COOLING | HRCU-A-CB (Split System: Heat Pump with Remote Outdoor Unit-Air-Source) | Centrally-Ducted | HH836E2S11 | CTF48C5CFS1 | TM8Y100C16MP11 | 33200 | 19 | 11 | 8.5 | 31400 | 25600 | 81.53% | 2
214595022 | 2.77 | Yes | CHAMPION HEATING AND COOLING | HRCU-A-CB (Split System: Heat Pump with Remote Outdoor Unit-Air-Source) | Centrally-Ducted | HH836E2S11 | CTM36B5CDS1 | Z8ES080B12SMPS1 | 33200 | 18 | 11 | 8.5 | 30800 | 25200 | 81.82% | 2
214295854 | 2.77 | Yes | CHAMPION HEATING AND COOLING | HRCU-A-CB (Split System: Heat Pump with Remote Outdoor Unit-Air-Source) | Centrally-Ducted | HMH72B341 | PL36H175P159 | Z8ES080B12SMPS1 | 33200 | 18 | 10 | 8.5 | 31400 | 23000 | 73.25% | 2.04
214295855 | 2.77 | Yes | CHAMPION HEATING AND COOLING | HRCU-A-CB (Split System: Heat Pump with Remote Outdoor Unit-Air-Source) | Centrally-Ducted | HMH72B341 | PL36H210P759 | Z8ES080B12SMPS1 | 33200 | 18 | 10 | 8.5 | 31400 | 23000 | 73.25% | 2.04
214295852 | 2.77 | Yes | CHAMPION HEATING AND COOLING | HRCU-A-CB (Split System: Heat Pump with Remote Outdoor Unit-Air-Source) | Centrally-Ducted | HMH72B341 | PL36H***P219 | Z8ES040A12SMPS1 | 33200 | 18 | 10 | 8.5 | 31400 | 23000 | 73.25% | 2.06
214719685 | 2.77 | Yes | CHAMPION HEATING AND COOLING | HRCU-A-CB (Split System: Heat Pump with Remote Outdoor Unit-Air-Source) | Centrally-Ducted | HH836E2S11 | CTU36B5XDS1+TXV | TM8E100B12MP11 | 33200 | 18 | 11 | 8.5 | 31200 | 25400 | 81.41% | 2
214720107 | 2.77 | Yes | CHAMPION HEATING AND COOLING | HRCU-A-CB (Split System: Heat Pump with Remote Outdoor Unit-Air-Source) | Centrally-Ducted | HH836E2S11 | CTU48C5XFS1+TXV | TM8Y080C16MP11 | 33200 | 19 | 11 | 8.5 | 31400 | 25600 | 81.53% | 2
214719690 | 2.77 | Yes | CHAMPION HEATING AND COOLING | HRCU-A-CB (Split System: Heat Pump with Remote Outdoor Unit-Air-Source) | Centrally-Ducted | HH836E2S11 | CTU36B5XDS1+TXV | TMLE100B12MP11 | 33200 | 18 | 11 | 8.5 | 31200 | 25400 | 81.41% | 2
214719705 | 2.77 | Yes | CHAMPION HEATING AND COOLING | HRCU-A-CB (Split System: Heat Pump with Remote Outdoor Unit-Air-Source) | Centrally-Ducted | HH836E2S11 | CTU36B5XDS1+TXV | TMLE080B12MP11 | 33200 | 18 | 11 | 8.5 | 31400 | 25400 | 80.89% | 2
214719700 | 2.77 | Yes | CHAMPION HEATING AND COOLING | HRCU-A-CB (Split System: Heat Pump with Remote Outdoor Unit-Air-Source) | Centrally-Ducted | HH836E2S11 | CTU36B5XDS1+TXV | TM8E080B12MP11 | 33200 | 18 | 11 | 8.5 | 31400 | 25400 | 80.89% | 2
214720102 | 2.77 | Yes | CHAMPION HEATING AND COOLING | HRCU-A-CB (Split System: Heat Pump with Remote Outdoor Unit-Air-Source) | Centrally-Ducted | HH836E2S11 | CTU48C5XFS1+TXV | TM8Y100C16MP11 | 33200 | 19 | 11 | 8.5 | 31400 | 25600 | 81.53% | 2
214609119 | 2.77 | Yes | CHAMPION HEATING AND COOLING | HRCU-A-CB (Split System: Heat Pump with Remote Outdoor Unit-Air-Source) | Centrally-Ducted | HH836E2S11 | CTM48C5CFS1 | Z9ES080C16SMPS1 | 33200 | 18 | 11 | 8.5 | 31200 | 23800 | 76.28% | 2
214396828 | 2.77 | Yes | CHAMPION HEATING AND COOLING | HRCU-A-CB (Split System: Heat Pump with Remote Outdoor Unit-Air-Source) | Centrally-Ducted | HH836E2S11 | CTM36B5CDS1 | TMLE100B12MP11 | 33200 | 18 | 11 | 8.5 | 31200 | 25400 | 81.41% | 2
214396461 | 2.77 | Yes | CHAMPION HEATING AND COOLING | HRCU-A-CB (Split System: Heat Pump with Remote Outdoor Unit-Air-Source) | Centrally-Ducted | HH836E2S11 | CTF36C5CDS1 | TM8Y120C20MP11 | 33200 | 18 | 11.7 | 8.5 | 30600 | 25000 | 81.7% | 2
214397299 | 2.77 | Yes | CHAMPION HEATING AND COOLING | HRCU-A-CB (Split System: Heat Pump with Remote Outdoor Unit-Air-Source) | Centrally-Ducted | HH836E2S11 | CTF36C5CDS1+JME12C2SN1 |  | 33200 | 19 | 12 | 8.5 | 30200 | 24600 | 81.46% | 2
214396823 | 2.77 | Yes | CHAMPION HEATING AND COOLING | HRCU-A-CB (Split System: Heat Pump with Remote Outdoor Unit-Air-Source) | Centrally-Ducted | HH836E2S11 | CTM36B5CDS1 | TM8E100B12MP11 | 33200 | 18 | 11 | 8.5 | 31200 | 25400 | 81.41% | 2
214397247 | 2.77 | Yes | CHAMPION HEATING AND COOLING | HRCU-A-CB (Split System: Heat Pump with Remote Outdoor Unit-Air-Source) | Centrally-Ducted | HH836E2S11 | CTF36B5CDS1 | TMLE100B12MP11 | 33200 | 18 | 11 | 8.5 | 31200 | 25400 | 81.41% | 2
214396466 | 2.77 | Yes | CHAMPION HEATING AND COOLING | HRCU-A-CB (Split System: Heat Pump with Remote Outdoor Unit-Air-Source) | Centrally-Ducted | HH836E2S11 | CTF36C5CDS1 | TM8Y100C20MP11 | 33200 | 18 | 11.7 | 8.5 | 30600 | 25000 | 81.7% | 2
214396998 | 2.77 | Yes | CHAMPION HEATING AND COOLING | HRCU-A-CB (Split System: Heat Pump with Remote Outdoor Unit-Air-Source) | Centrally-Ducted | HH836E2S11 | CTM48C5CFS1 | TL9E100C20UH11 | 33200 | 17 | 11 | 8.5 | 31600 | 25600 | 81.01% | 2
214397284 | 2.77 | Yes | CHAMPION HEATING AND COOLING | HRCU-A-CB (Split System: Heat Pump with Remote Outdoor Unit-Air-Source) | Centrally-Ducted | HH836E2S11 | CTM36C5CDS1 | TL8E100C20UH11 | 33200 | 17 | 11.7 | 8.5 | 30600 | 25000 | 81.7% | 2
214397242 | 2.77 | Yes | CHAMPION HEATING AND COOLING | HRCU-A-CB (Split System: Heat Pump with Remote Outdoor Unit-Air-Source) | Centrally-Ducted | HH836E2S11 | CTF36B5CDS1 | TM8E100B12MP11 | 33200 | 18 | 11 | 8.5 | 31200 | 25400 | 81.41% | 2
214396384 | 2.77 | Yes | CHAMPION HEATING AND COOLING | HRCU-A-CB (Split System: Heat Pump with Remote Outdoor Unit-Air-Source) | Centrally-Ducted | HH836E2S11 | CTM48C5CFS1 | TM8Y080C16MP11 | 33200 | 19 | 11 | 8.5 | 31400 | 24400 | 77.71% | 2
214396838 | 2.77 | Yes | CHAMPION HEATING AND COOLING | HRCU-A-CB (Split System: Heat Pump with Remote Outdoor Unit-Air-Source) | Centrally-Ducted | HH836E2S11 | CTF36B5CDS1 | TMLE080B12MP11 | 33200 | 18 | 11 | 8.5 | 31400 | 25400 | 80.89% | 2
214397267 | 2.77 | Yes | CHAMPION HEATING AND COOLING | HRCU-A-CB (Split System: Heat Pump with Remote Outdoor Unit-Air-Source) | Centrally-Ducted | HH836E2S11 | CTF36C5CDS1 | TM9Y100C16MP11 | 33200 | 18 | 11 | 8.5 | 31000 | 25200 | 81.29% | 2
214396389 | 2.77 | Yes | CHAMPION HEATING AND COOLING | HRCU-A-CB (Split System: Heat Pump with Remote Outdoor Unit-Air-Source) | Centrally-Ducted | HH836E2S11 | CTM36C5CDS1 | TM9Y100C16MP11 | 33200 | 18 | 11 | 8.5 | 31000 | 25200 | 81.29% | 2
213320483 | 2.77 | Yes | CHAMPION HEATING AND COOLING | HRCU-A-CB (Split System: Heat Pump with Remote Outdoor Unit-Air-Source) | Centrally-Ducted | HMH72B341 | D(A,C,E)48A34+TDR | Z8ES040A12SMPS1 | 33200 | 18 | 10 | 8.1 | 32600 | 29800 | 91.41% | 2.68
213320455 | 2.77 | Yes | CHAMPION HEATING AND COOLING | HRCU-A-CB (Split System: Heat Pump with Remote Outdoor Unit-Air-Source) | Centrally-Ducted | HMH72B341 | D(A,C,E)36D34+TDR | TM8E120C16MP11 | 33200 | 18 | 10 | 8.4 | 34000 | 28800 | 84.71% | 2.77
213320478 | 2.77 | Yes | CHAMPION HEATING AND COOLING | HRCU-A-CB (Split System: Heat Pump with Remote Outdoor Unit-Air-Source) | Centrally-Ducted | HMH72B341 | D(A,C,E)36A34+TDR | Z8ES040A12LMPS1 | 33200 | 18 | 10 | 8.1 | 32600 | 29800 | 91.41% | 2.71
213320482 | 2.77 | Yes | CHAMPION HEATING AND COOLING | HRCU-A-CB (Split System: Heat Pump with Remote Outdoor Unit-Air-Source) | Centrally-Ducted | HMH72B341 | D(A,C,E)36D34+TDR | Z8ES040A12SMPS1 | 33200 | 18 | 10 | 8.4 | 33000 | 30000 | 90.91% | 2.79
213320479 | 2.77 | Yes | CHAMPION HEATING AND COOLING | HRCU-A-CB (Split System: Heat Pump with Remote Outdoor Unit-Air-Source) | Centrally-Ducted | HMH72B341 | D(A,C,E)36D34+TDR | Z8ES040A12LMPS1 | 33200 | 18 | 10 | 8.4 | 33000 | 30000 | 90.91% | 2.79
213320456 | 2.77 | Yes | CHAMPION HEATING AND COOLING | HRCU-A-CB (Split System: Heat Pump with Remote Outdoor Unit-Air-Source) | Centrally-Ducted | HMH72B341 | D(A,C,E)48A34+TDR | TM8E120C16MP11 | 33200 | 18 | 10 | 8.1 | 33600 | 28600 | 85.12% | 2.66
213320480 | 2.77 | Yes | CHAMPION HEATING AND COOLING | HRCU-A-CB (Split System: Heat Pump with Remote Outdoor Unit-Air-Source) | Centrally-Ducted | HMH72B341 | D(A,C,E)48A34+TDR | Z8ES040A12LMPS1 | 33200 | 18 | 10 | 8.1 | 32600 | 29800 | 91.41% | 2.68
213297191 | 2.77 | Yes | CHAMPION HEATING AND COOLING | HRCU-A-CB (Split System: Heat Pump with Remote Outdoor Unit-Air-Source) | Centrally-Ducted | HMH72B341 | XAFB30CXXN1+TXV | Z8ES040A12SMPS1 | 33200 | 18 | 10 | 8.5 | 33000 | 23400 | 70.91% | 2.06
213297181 | 2.77 | Yes | CHAMPION HEATING AND COOLING | HRCU-A-CB (Split System: Heat Pump with Remote Outdoor Unit-Air-Source) | Centrally-Ducted | HMH72B341 | XAFC30CXXN1+TXV | Z8ES080B12SMPS1 | 33200 | 18 | 10 | 8.5 | 33000 | 23400 | 70.91% | 2.04
213297231 | 2.77 | Yes | CHAMPION HEATING AND COOLING | HRCU-A-CB (Split System: Heat Pump with Remote Outdoor Unit-Air-Source) | Centrally-Ducted | HMH72B341 | XAUB30CXXN1+JMET12BS2N1+TXV |  | 33200 | 18.5 | 10 | 8.5 | 33000 | 23200 | 70.3% | 2.06
213320454 | 2.77 | Yes | CHAMPION HEATING AND COOLING | HRCU-A-CB (Split System: Heat Pump with Remote Outdoor Unit-Air-Source) | Centrally-Ducted | HMH72B341 | D(A,C,E)36A34+TDR | TM8E120C16MP11 | 33200 | 18 | 10 | 8.1 | 33600 | 28600 | 85.12% | 2.66
213297186 | 2.77 | Yes | CHAMPION HEATING AND COOLING | HRCU-A-CB (Split System: Heat Pump with Remote Outdoor Unit-Air-Source) | Centrally-Ducted | HMH72B341 | XAFC30CXXN1+TXV | Z8ES080B12LMPS1 | 33200 | 18 | 10 | 8.5 | 33000 | 23400 | 70.91% | 2.04
213297636 | 2.77 | Yes | CHAMPION HEATING AND COOLING | HRCU-A-CB (Split System: Heat Pump with Remote Outdoor Unit-Air-Source) | Centrally-Ducted | HMH72B341 | XAHB36DXXN1+TXV | Z8ES080B12LMPS1 | 33200 | 17.5 | 10 | 8.1 | 32800 | 23000 | 70.12% | 2
213297641 | 2.77 | Yes | CHAMPION HEATING AND COOLING | HRCU-A-CB (Split System: Heat Pump with Remote Outdoor Unit-Air-Source) | Centrally-Ducted | HMH72B341 | XAHB36DBCN1 | Z8ES080B12SMPS1 | 33200 | 17.5 | 10 | 8.1 | 32800 | 23000 | 70.12% | 2
213297666 | 2.77 | Yes | CHAMPION HEATING AND COOLING | HRCU-A-CB (Split System: Heat Pump with Remote Outdoor Unit-Air-Source) | Centrally-Ducted | HMH72B341 | XAHB36DBCN1 | Z8ES040A12LMPS1 | 33200 | 17.5 | 10 | 8.1 | 32800 | 23000 | 70.12% | 2.02
213320481 | 2.77 | Yes | CHAMPION HEATING AND COOLING | HRCU-A-CB (Split System: Heat Pump with Remote Outdoor Unit-Air-Source) | Centrally-Ducted | HMH72B341 | D(A,C,E)36A34+TDR | Z8ES040A12SMPS1 | 33200 | 18 | 10 | 8.1 | 32600 | 29800 | 91.41% | 2.71
213297226 | 2.77 | Yes | CHAMPION HEATING AND COOLING | HRCU-A-CB (Split System: Heat Pump with Remote Outdoor Unit-Air-Source) | Centrally-Ducted | HMH72B341 | XAFB30CXXN1+JMET12BS2N1+TXV |  | 33200 | 18.5 | 10 | 8.5 | 33000 | 23200 | 70.3% | 2.06
213297646 | 2.77 | Yes | CHAMPION HEATING AND COOLING | HRCU-A-CB (Split System: Heat Pump with Remote Outdoor Unit-Air-Source) | Centrally-Ducted | HMH72B341 | XAHB36DBCN1 | Z8ES080B12LMPS1 | 33200 | 17.5 | 10 | 8.1 | 32800 | 23000 | 70.12% | 2
213297661 | 2.77 | Yes | CHAMPION HEATING AND COOLING | HRCU-A-CB (Split System: Heat Pump with Remote Outdoor Unit-Air-Source) | Centrally-Ducted | HMH72B341 | XAHB36DBCN1 | Z8ES040A12SMPS1 | 33200 | 17.5 | 10 | 8.1 | 32800 | 23000 | 70.12% | 2.02
213297196 | 2.77 | Yes | CHAMPION HEATING AND COOLING | HRCU-A-CB (Split System: Heat Pump with Remote Outdoor Unit-Air-Source) | Centrally-Ducted | HMH72B341 | XAFB30CXXN1+TXV | Z8ES040A12LMPS1 | 33200 | 18 | 10 | 8.5 | 33000 | 23400 | 70.91% | 2.06
213297841 | 2.77 | Yes | CHAMPION HEATING AND COOLING | HRCU-A-CB (Split System: Heat Pump with Remote Outdoor Unit-Air-Source) | Centrally-Ducted | HMH72B341 | XAHB36DXXN1+JMVT12BC2N1+TXV |  | 33200 | 18 | 10 | 8.1 | 32200 | 22600 | 70.19% | 2.02
213297321 | 2.77 | No | CHAMPION HEATING AND COOLING | HRCU-A-CB (Split System: Heat Pump with Remote Outdoor Unit-Air-Source) | Centrally-Ducted | HMH72B341 | XAFC30CXXN1+TXV | Z8ET080B12LMPS1 | 33200 | 18.5 | 9.5 | 8.5 | 33000 | 23400 | 70.91% | 2.04
213297846 | 2.77 | Yes | CHAMPION HEATING AND COOLING | HRCU-A-CB (Split System: Heat Pump with Remote Outdoor Unit-Air-Source) | Centrally-Ducted | HMH72B341 | XAHB36DBCN1+JMVT12BC2N1 |  | 33200 | 18 | 10 | 8.1 | 32200 | 22600 | 70.19% | 2.02
213297651 | 2.77 | Yes | CHAMPION HEATING AND COOLING | HRCU-A-CB (Split System: Heat Pump with Remote Outdoor Unit-Air-Source) | Centrally-Ducted | HMH72B341 | XAHB36DXXN1+TXV | Z8ES040A12SMPS1 | 33200 | 17.5 | 10 | 8.1 | 32800 | 23000 | 70.12% | 2.02
213297656 | 2.77 | Yes | CHAMPION HEATING AND COOLING | HRCU-A-CB (Split System: Heat Pump with Remote Outdoor Unit-Air-Source) | Centrally-Ducted | HMH72B341 | XAHB36DXXN1+TXV | Z8ES040A12LMPS1 | 33200 | 17.5 | 10 | 8.1 | 32800 | 23000 | 70.12% | 2.02
213297206 | 2.77 | Yes | CHAMPION HEATING AND COOLING | HRCU-A-CB (Split System: Heat Pump with Remote Outdoor Unit-Air-Source) | Centrally-Ducted | HMH72B341 | XAUB30CXXN1+TXV | Z8ES040A12LMPS1 | 33200 | 18 | 10 | 8.5 | 33000 | 23400 | 70.91% | 2.06
213297631 | 2.77 | Yes | CHAMPION HEATING AND COOLING | HRCU-A-CB (Split System: Heat Pump with Remote Outdoor Unit-Air-Source) | Centrally-Ducted | HMH72B341 | XAHB36DXXN1+TXV | Z8ES080B12SMPS1 | 33200 | 17.5 | 10 | 8.1 | 32800 | 23000 | 70.12% | 2
211391696 | 2.77 | No | CHAMPION HEATING AND COOLING | HRCU-A-CB (Split System: Heat Pump with Remote Outdoor Unit-Air-Source) | Centrally-Ducted | HMH72B341 | XAHB36DBCN1 | TM8E100B12MP11 | 33200 | 17.5 | 9.5 | 8.1 | 33000 | 23400 | 70.91% | 2.02
211396385 | 2.77 | No | CHAMPION HEATING AND COOLING | HRCU-A-CB (Split System: Heat Pump with Remote Outdoor Unit-Air-Source) | Centrally-Ducted | HMH72B341 | XAFC48FBCN1 | TM9E060B12MP12 | 33200 | 16.5 | 9 | 8.1 | 32600 | 24000 | 73.62% | 2.02
211391681 | 2.77 | No | CHAMPION HEATING AND COOLING | HRCU-A-CB (Split System: Heat Pump with Remote Outdoor Unit-Air-Source) | Centrally-Ducted | HMH72B341 | XAHB36DXXN1+TXV | TMLE100B12MP11 | 33200 | 17.5 | 9.5 | 8.1 | 33000 | 23400 | 70.91% | 2.02
211397035 | 2.77 | No | CHAMPION HEATING AND COOLING | HRCU-A-CB (Split System: Heat Pump with Remote Outdoor Unit-Air-Source) | Centrally-Ducted | HMH72B341 | XAUC48FXXN1+TXV | TM8Y080B12MP11 | 33200 | 17 | 9.5 | 8.5 | 32200 | 23600 | 73.29% | 2.04
211393875 | 2.77 | No | CHAMPION HEATING AND COOLING | HRCU-A-CB (Split System: Heat Pump with Remote Outdoor Unit-Air-Source) | Centrally-Ducted | HMH72B341 | XAHD48FBCN1 | TM9Y100C16MP11 | 33200 | 15.5 | 9 | 8.1 | 32400 | 23600 | 72.84% | 2.02
211394500 | 2.77 | No | CHAMPION HEATING AND COOLING | HRCU-A-CB (Split System: Heat Pump with Remote Outdoor Unit-Air-Source) | Centrally-Ducted | HMH72B341 | XAHC48FBCN1 | TM9V100C20MP12 | 33200 | 17 | 9 | 8.5 | 32000 | 23400 | 73.12% | 2.04
211393800 | 2.77 | No | CHAMPION HEATING AND COOLING | HRCU-A-CB (Split System: Heat Pump with Remote Outdoor Unit-Air-Source) | Centrally-Ducted | HMH72B341 | XAHD48FXXN1+TXV | TM9Y120D20MP11 | 33200 | 16.5 | 9 | 8.5 | 32000 | 23400 | 73.12% | 2.04
211394025 | 2.77 | No | CHAMPION HEATING AND COOLING | HRCU-A-CB (Split System: Heat Pump with Remote Outdoor Unit-Air-Source) | Centrally-Ducted | HMH72B341 | XAHC48FXXN1+TXV | TM9Y080C16MP11 | 33200 | 17 | 9 | 8.1 | 32400 | 23600 | 72.84% | 2.02
211391701 | 2.77 | No | CHAMPION HEATING AND COOLING | HRCU-A-CB (Split System: Heat Pump with Remote Outdoor Unit-Air-Source) | Centrally-Ducted | HMH72B341 | XAHB36DBCN1 | TMLE100B12MP11 | 33200 | 17.5 | 9.5 | 8.1 | 33000 | 23400 | 70.91% | 2.02
211392268 | 2.77 | No | CHAMPION HEATING AND COOLING | HRCU-A-CB (Split System: Heat Pump with Remote Outdoor Unit-Air-Source) | Centrally-Ducted | HMH72B341 | XAHB36DBCN1 | TMLE080B12MP11 | 33200 | 17 | 9.5 | 8.1 | 33200 | 23400 | 70.48% | 2
211392554 | 2.77 | No | CHAMPION HEATING AND COOLING | HRCU-A-CB (Split System: Heat Pump with Remote Outdoor Unit-Air-Source) | Centrally-Ducted | HMH72B341 | XAHB36DBCN1 | TM8E060A12MP11 | 33200 | 17 | 9.5 | 8.1 | 33200 | 23400 | 70.48% | 2
211396362 | 2.77 | No | CHAMPION HEATING AND COOLING | HRCU-A-CB (Split System: Heat Pump with Remote Outdoor Unit-Air-Source) | Centrally-Ducted | HMH72B341 | XAFC48FXXN1+TXV | TM9E060B12MP12 | 33200 | 16.5 | 9 | 8.1 | 32600 | 24000 | 73.62% | 2.02
211393479 | 2.77 | No | CHAMPION HEATING AND COOLING | HRCU-A-CB (Split System: Heat Pump with Remote Outdoor Unit-Air-Source) | Centrally-Ducted | HMH72B341 | XAFC30CXXN1+TXV | TL8E080C16UH11 | 33200 | 17.5 | 9.5 | 8.5 | 33400 | 23400 | 70.06% | 2.04
211394225 | 2.77 | No | CHAMPION HEATING AND COOLING | HRCU-A-CB (Split System: Heat Pump with Remote Outdoor Unit-Air-Source) | Centrally-Ducted | HMH72B341 | XAFC48FXXN1+TXV | TM9Y060B12MP11 | 33200 | 16.5 | 9 | 8.1 | 32600 | 24000 | 73.62% | 2.02
211392746 | 2.77 | No | CHAMPION HEATING AND COOLING | HRCU-A-CB (Split System: Heat Pump with Remote Outdoor Unit-Air-Source) | Centrally-Ducted | HMH72B341 | XAHB36DXXN1+TXV | TM8E040A12MP11 | 33200 | 17.5 | 9.5 | 8.1 | 33000 | 23200 | 70.3% | 2.02
214396379 | 2.77 | Yes | CHAMPION HEATING AND COOLING | HRCU-A-CB (Split System: Heat Pump with Remote Outdoor Unit-Air-Source) | Centrally-Ducted | HH836E2S11 | CTM48C5CFS1 | TM8Y100C16MP11 | 33200 | 19 | 11 | 8.5 | 31400 | 24400 | 77.71% | 2
214396481 | 2.77 | Yes | CHAMPION HEATING AND COOLING | HRCU-A-CB (Split System: Heat Pump with Remote Outdoor Unit-Air-Source) | Centrally-Ducted | HH836E2S11 | CTF48C5CFS1+JMET16CS2N1 |  | 33200 | 19 | 11.7 | 8.5 | 30800 | 25200 | 81.82% | 2
214396833 | 2.77 | Yes | CHAMPION HEATING AND COOLING | HRCU-A-CB (Split System: Heat Pump with Remote Outdoor Unit-Air-Source) | Centrally-Ducted | HH836E2S11 | CTF36B5CDS1 | TM8E080B12MP11 | 33200 | 18 | 11 | 8.5 | 31400 | 25400 | 80.89% | 2
213297201 | 2.77 | Yes | CHAMPION HEATING AND COOLING | HRCU-A-CB (Split System: Heat Pump with Remote Outdoor Unit-Air-Source) | Centrally-Ducted | HMH72B341 | XAUB30CXXN1+TXV | Z8ES040A12SMPS1 | 33200 | 18 | 10 | 8.5 | 33000 | 23400 | 70.91% | 2.06
211386179 | 2.77 | No | COLEMAN | HRCU-A-CB (Split System: Heat Pump with Remote Outdoor Unit-Air-Source) | Centrally-Ducted | HMH72B341 | XAHD48FXXN1+TXV | TL9E080C16UH11 | 33200 | 16 | 9 | 8.1 | 32400 | 23600 | 72.84% | 2.04
211386861 | 2.77 | No | COLEMAN | HRCU-A-CB (Split System: Heat Pump with Remote Outdoor Unit-Air-Source) | Centrally-Ducted | HMH72B341 | XAFC30CXXN1+TXV | TM9Y080C16MP11 | 33200 | 18 | 9.5 | 8.1 | 33600 | 23600 | 70.24% | 2.04
211387777 | 2.77 | No | COLEMAN | HRCU-A-CB (Split System: Heat Pump with Remote Outdoor Unit-Air-Source) | Centrally-Ducted | HMH72B341 | XAHB36DBCN1 | CP9C080B12MP13 | 33200 | 16.5 | 9.5 | 8.1 | 33400 | 23600 | 70.66% | 2
211387551 | 2.77 | Yes | COLEMAN | HRCU-A-CB (Split System: Heat Pump with Remote Outdoor Unit-Air-Source) | Centrally-Ducted | HMH72B341 | XAFC30CXXN1+TXV | TP9C100C16MP13 | 33200 | 17.5 | 10 | 8.5 | 33000 | 23200 | 70.3% | 2.06
211386332 | 2.77 | No | COLEMAN | HRCU-A-CB (Split System: Heat Pump with Remote Outdoor Unit-Air-Source) | Centrally-Ducted | HMH72B341 | XAFC48FBCN1 | TL9E060B12UH11 | 33200 | 17 | 9 | 8.1 | 32600 | 24000 | 73.62% | 2.02
211387083 | 2.77 | No | COLEMAN | HRCU-A-CB (Split System: Heat Pump with Remote Outdoor Unit-Air-Source) | Centrally-Ducted | HMH72B341 | XAHC36DBCN1 | TM9Y060B12MP11 | 33200 | 17.5 | 9.5 | 8.1 | 33400 | 23600 | 70.66% | 2
211386204 | 2.77 | No | COLEMAN | HRCU-A-CB (Split System: Heat Pump with Remote Outdoor Unit-Air-Source) | Centrally-Ducted | HMH72B341 | XAHC48FXXN1+TXV | TL9E080C16UH11 | 33200 | 16 | 9 | 8.5 | 32400 | 23600 | 72.84% | 2.04
211387740 | 2.77 | No | COLEMAN | HRCU-A-CB (Split System: Heat Pump with Remote Outdoor Unit-Air-Source) | Centrally-Ducted | HMH72B341 | XAHB36DXXN1+TXV | TM9V080B12MP12 | 33200 | 16.5 | 9.5 | 8.1 | 33400 | 23600 | 70.66% | 2
212394523 | 2.77 | Yes | COLEMAN | HRCU-A-CB (Split System: Heat Pump with Remote Outdoor Unit-Air-Source) | Centrally-Ducted | HMH72B341 | H,YE34936 | TM9V100C16MP12 | 33200 | 17 | 10 | 8.5 | 32400 | 22800 | 70.37% | 2.06
212394522 | 2.77 | Yes | COLEMAN | HRCU-A-CB (Split System: Heat Pump with Remote Outdoor Unit-Air-Source) | Centrally-Ducted | HMH72B341 | H,YE33936 | TM9V100C16MP12 | 33200 | 17 | 10 | 8.5 | 32400 | 22800 | 70.37% | 2.06
212394537 | 2.77 | No | COLEMAN | HRCU-A-CB (Split System: Heat Pump with Remote Outdoor Unit-Air-Source) | Centrally-Ducted | HMH72B341 | H,YE34936 | TM9Y080C16MP11 | 33200 | 18 | 9.5 | 8.5 | 32400 | 23200 | 71.6% | 2.04
212394536 | 2.77 | No | COLEMAN | HRCU-A-CB (Split System: Heat Pump with Remote Outdoor Unit-Air-Source) | Centrally-Ducted | HMH72B341 | H,YE33936 | TM9Y080C16MP11 | 33200 | 18 | 9.5 | 8.5 | 32400 | 23200 | 71.6% | 2.04
212394508 | 2.77 | No | COLEMAN | HRCU-A-CB (Split System: Heat Pump with Remote Outdoor Unit-Air-Source) | Centrally-Ducted | HMH72B341 | H,YE35936 | TM9V040A10MP12 | 33200 | 17 | 9.5 | 8.5 | 31600 | 23000 | 72.78% | 2
212394521 | 2.77 | Yes | COLEMAN | HRCU-A-CB (Split System: Heat Pump with Remote Outdoor Unit-Air-Source) | Centrally-Ducted | HMH72B341 | H,YE32936 | TM9V100C16MP12 | 33200 | 17 | 10 | 8.5 | 32400 | 22800 | 70.37% | 2.06
211386214 | 2.77 | No | COLEMAN | HRCU-A-CB (Split System: Heat Pump with Remote Outdoor Unit-Air-Source) | Centrally-Ducted | HMH72B341 | XAHC48FBCN1 | TL9E080C16UH11 | 33200 | 16 | 9 | 8.5 | 32400 | 23600 | 72.84% | 2.04
213366561 | 2.77 | No | COLEMAN | HRCU-A-CB (Split System: Heat Pump with Remote Outdoor Unit-Air-Source) | Centrally-Ducted | HMH72B341 | H,YG7J936 | Z8ET080B12LMPS1 | 33200 | 18 | 9.5 | 8.5 | 31400 | 23000 | 73.25% | 2.04
213366549 | 2.77 | Yes | COLEMAN | HRCU-A-CB (Split System: Heat Pump with Remote Outdoor Unit-Air-Source) | Centrally-Ducted | HMH72B341 | H,YG34936 | Z8ES040A12SMPS1 | 33200 | 18 | 10 | 8.5 | 31400 | 23000 | 73.25% | 2.06
213366555 | 2.77 | Yes | COLEMAN | HRCU-A-CB (Split System: Heat Pump with Remote Outdoor Unit-Air-Source) | Centrally-Ducted | HMH72B341 | H,YG34936 | Z8ES080B12SMPS1 | 33200 | 18 | 10 | 8.5 | 31400 | 23000 | 73.25% | 2.04
213366557 | 2.77 | No | COLEMAN | HRCU-A-CB (Split System: Heat Pump with Remote Outdoor Unit-Air-Source) | Centrally-Ducted | HMH72B341 | A36VCA+TXV | Z8ET080B12LMPS1 | 33200 | 18 | 9.5 | 8.5 | 31400 | 23000 | 73.25% | 2.04
213366553 | 2.77 | Yes | COLEMAN | HRCU-A-CB (Split System: Heat Pump with Remote Outdoor Unit-Air-Source) | Centrally-Ducted | HMH72B341 | A36VDA+TXV | Z8ES080B12SMPS1 | 33200 | 18 | 10 | 8.5 | 31400 | 23000 | 73.25% | 2.04
213366552 | 2.77 | Yes | COLEMAN | HRCU-A-CB (Split System: Heat Pump with Remote Outdoor Unit-Air-Source) | Centrally-Ducted | HMH72B341 | A36VCA+TXV | Z8ES080B12SMPS1 | 33200 | 18 | 10 | 8.5 | 31400 | 23000 | 73.25% | 2.04
213366554 | 2.77 | Yes | COLEMAN | HRCU-A-CB (Split System: Heat Pump with Remote Outdoor Unit-Air-Source) | Centrally-Ducted | HMH72B341 | V,Y36H175P159 | Z8ES080B12SMPS1 | 33200 | 18 | 10 | 8.5 | 31400 | 23000 | 73.25% | 2.04
213366556 | 2.77 | Yes | COLEMAN | HRCU-A-CB (Split System: Heat Pump with Remote Outdoor Unit-Air-Source) | Centrally-Ducted | HMH72B341 | H,YG7J936 | Z8ES080B12SMPS1 | 33200 | 18 | 10 | 8.5 | 31400 | 23000 | 73.25% | 2.04
213366560 | 2.77 | No | COLEMAN | HRCU-A-CB (Split System: Heat Pump with Remote Outdoor Unit-Air-Source) | Centrally-Ducted | HMH72B341 | H,YG34936 | Z8ET080B12LMPS1 | 33200 | 18 | 9.5 | 8.5 | 31400 | 23000 | 73.25% | 2.04
213366558 | 2.77 | No | COLEMAN | HRCU-A-CB (Split System: Heat Pump with Remote Outdoor Unit-Air-Source) | Centrally-Ducted | HMH72B341 | A36VDA+TXV | Z8ET080B12LMPS1 | 33200 | 18 | 9.5 | 8.5 | 31400 | 23000 | 73.25% | 2.04
213366559 | 2.77 | No | COLEMAN | HRCU-A-CB (Split System: Heat Pump with Remote Outdoor Unit-Air-Source) | Centrally-Ducted | HMH72B341 | V,Y36H175P159 | Z8ET080B12LMPS1 | 33200 | 18 | 9.5 | 8.5 | 31400 | 23000 | 73.25% | 2.04
212622848 | 2.77 | Yes | COLEMAN | HRCU-A-CB (Split System: Heat Pump with Remote Outdoor Unit-Air-Source) | Centrally-Ducted | HMH72B341 | D(A,C,E)36B34+TDR | TM8E120C16MP11 | 33200 | 18 | 10 | 8.2 | 33800 | 28600 | 84.62% | 2.7
212621999 | 2.77 | Yes | COLEMAN | HRCU-A-CB (Split System: Heat Pump with Remote Outdoor Unit-Air-Source) | Centrally-Ducted | HMH72B341 | D(A,C,E)48C34+TDR | TM9E100C20MP12 | 33200 | 15.5 | 10 | 8.1 | 33200 | 27000 | 81.33% | 2.43
212622344 | 2.77 | Yes | COLEMAN | HRCU-A-CB (Split System: Heat Pump with Remote Outdoor Unit-Air-Source) | Centrally-Ducted | HMH72B341 | D(A,C,E)48A34+TDR | TM8E120C16MP11 | 33200 | 18 | 10 | 8.1 | 33600 | 28600 | 85.12% | 2.67
212622089 | 2.77 | Yes | COLEMAN | HRCU-A-CB (Split System: Heat Pump with Remote Outdoor Unit-Air-Source) | Centrally-Ducted | HMH72B341 | D(A,C,E)48C34+TDR | TM8Y060A12MP11 | 33200 | 18 | 10 | 8.1 | 33400 | 27400 | 82.04% | 2.42
212622807 | 2.77 | Yes | COLEMAN | HRCU-A-CB (Split System: Heat Pump with Remote Outdoor Unit-Air-Source) | Centrally-Ducted | HMH72B341 | D(A,C,E)48B34+TDR | TM8E120C16MP11 | 33200 | 18 | 10 | 8.2 | 33800 | 28600 | 84.62% | 2.71
212622847 | 2.77 | Yes | COLEMAN | HRCU-A-CB (Split System: Heat Pump with Remote Outdoor Unit-Air-Source) | Centrally-Ducted | HMH72B341 | D(A,C,E)36A44+TDR | TM8E120C16MP11 | 33200 | 18 | 10 | 8.2 | 33800 | 28600 | 84.62% | 2.7
212623187 | 2.77 | Yes | COLEMAN | HRCU-A-CB (Split System: Heat Pump with Remote Outdoor Unit-Air-Source) | Centrally-Ducted | HMH72B341 | D(A,C,E)42D34+TDR | TMLE060A12MP11 | 33200 | 18 | 10 | 8.1 | 33800 | 27400 | 81.07% | 2.44
212623190 | 2.77 | Yes | COLEMAN | HRCU-A-CB (Split System: Heat Pump with Remote Outdoor Unit-Air-Source) | Centrally-Ducted | HMH72B341 | D(A,C,E)48C34+TDR | TMLE060A12MP11 | 33200 | 18 | 10 | 8.1 | 33800 | 27400 | 81.07% | 2.44
212622343 | 2.77 | Yes | COLEMAN | HRCU-A-CB (Split System: Heat Pump with Remote Outdoor Unit-Air-Source) | Centrally-Ducted | HMH72B341 | D(A,C,E)36A34+TDR | TM8E120C16MP11 | 33200 | 18 | 10 | 8.1 | 33600 | 28600 | 85.12% | 2.67
212622782 | 2.77 | No | COLEMAN | HRCU-A-CB (Split System: Heat Pump with Remote Outdoor Unit-Air-Source) | Centrally-Ducted | HMH72B341 | D(A,C,E)48D34+TDR | TM9E060A10MP12 | 33200 | 17.5 | 9.5 | 8.1 | 33800 | 27400 | 81.07% | 2.4
212623091 | 2.77 | Yes | COLEMAN | HRCU-A-CB (Split System: Heat Pump with Remote Outdoor Unit-Air-Source) | Centrally-Ducted | HMH72B341 | D(A,C,E)36C34+TDR | TM8E120C16MP11 | 33200 | 18 | 10 | 8.3 | 33800 | 28800 | 85.21% | 2.73
212623132 | 2.77 | Yes | COLEMAN | HRCU-A-CB (Split System: Heat Pump with Remote Outdoor Unit-Air-Source) | Centrally-Ducted | HMH72B341 | D(A,C,E)48C34+TDR | TM8E060A12MP11 | 33200 | 18 | 10 | 8.1 | 33800 | 27400 | 81.07% | 2.44
212623161 | 2.77 | Yes | COLEMAN | HRCU-A-CB (Split System: Heat Pump with Remote Outdoor Unit-Air-Source) | Centrally-Ducted | HMH72B341 | D(A,C,E)48C34+TDR | TM8E100B12MP11 | 33200 | 18 | 10 | 8.5 | 33800 | 27400 | 81.07% | 2.64
212622467 | 2.77 | Yes | COLEMAN | HRCU-A-CB (Split System: Heat Pump with Remote Outdoor Unit-Air-Source) | Centrally-Ducted | HMH72B341 | D(A,C,E)42D34+TDR | TM9E100C16MP12 | 33200 | 18 | 10 | 8.5 | 33600 | 27200 | 80.95% | 2.66
212623758 | 2.77 | No | COLEMAN | HRCU-A-CB (Split System: Heat Pump with Remote Outdoor Unit-Air-Source) | Centrally-Ducted | HMH72B341 | D(A,C,E)42D34+TDR | TM9E060B12MP12 | 33200 | 17.5 | 9 | 8.1 | 34000 | 28000 | 82.35% | 2.39
212623216 | 2.77 | Yes | COLEMAN | HRCU-A-CB (Split System: Heat Pump with Remote Outdoor Unit-Air-Source) | Centrally-Ducted | HMH72B341 | D(A,C,E)42D34+TDR | TMLE100B12MP11 | 33200 | 18 | 10 | 8.1 | 33800 | 27400 | 81.07% | 2.44
212623902 | 2.77 | No | COLEMAN | HRCU-A-CB (Split System: Heat Pump with Remote Outdoor Unit-Air-Source) | Centrally-Ducted | HMH72B341 | D(A,C,E)48C34+TDR | TP9C060B12MP13 | 33200 | 17.5 | 9 | 8.1 | 34000 | 27800 | 81.76% | 2.42
212623842 | 2.77 | No | COLEMAN | HRCU-A-CB (Split System: Heat Pump with Remote Outdoor Unit-Air-Source) | Centrally-Ducted | HMH72B341 | D(A,C,E)48C34+TDR | CP9C060B12MP13 | 33200 | 17.5 | 9 | 8.1 | 34000 | 27800 | 81.76% | 2.42
211386344 | 2.77 | No | COLEMAN | HRCU-A-CB (Split System: Heat Pump with Remote Outdoor Unit-Air-Source) | Centrally-Ducted | HMH72B341 | XAUC48FXXN1+TXV | TL9E060B12UH11 | 33200 | 17 | 9 | 8.1 | 32600 | 24000 | 73.62% | 2.02
211386321 | 2.77 | No | COLEMAN | HRCU-A-CB (Split System: Heat Pump with Remote Outdoor Unit-Air-Source) | Centrally-Ducted | HMH72B341 | XAFC48FXXN1+TXV | TL9E060B12UH11 | 33200 | 17 | 9 | 8.1 | 32600 | 24000 | 73.62% | 2.02
211387768 | 2.77 | No | COLEMAN | HRCU-A-CB (Split System: Heat Pump with Remote Outdoor Unit-Air-Source) | Centrally-Ducted | HMH72B341 | XAHB36DBCN1 | TP9C080B12MP13 | 33200 | 16.5 | 9.5 | 8.1 | 33400 | 23600 | 70.66% | 2
211388052 | 2.77 | No | COLEMAN | HRCU-A-CB (Split System: Heat Pump with Remote Outdoor Unit-Air-Source) | Centrally-Ducted | HMH72B341 | XAHC36DBCN1 | TM9V060B12MP12 | 33200 | 17 | 9.5 | 8.1 | 33400 | 23800 | 71.26% | 2
211388979 | 2.77 | No | COLEMAN | HRCU-A-CB (Split System: Heat Pump with Remote Outdoor Unit-Air-Source) | Centrally-Ducted | HMH72B341 | XAHB36DXXN1+TXV | TM9E060B12MP12 | 33200 | 17 | 9.5 | 8.1 | 33200 | 23600 | 71.08% | 2
211387545 | 2.77 | Yes | COLEMAN | HRCU-A-CB (Split System: Heat Pump with Remote Outdoor Unit-Air-Source) | Centrally-Ducted | HMH72B341 | XAFC30CXXN1+TXV | TM9V100C16MP12 | 33200 | 17.5 | 10 | 8.5 | 33000 | 23200 | 70.3% | 2.06
211388080 | 2.77 | No | COLEMAN | HRCU-A-CB (Split System: Heat Pump with Remote Outdoor Unit-Air-Source) | Centrally-Ducted | HMH72B341 | XAHC36DBCN1 | CP9C060B12MP13 | 33200 | 17 | 9.5 | 8.1 | 33400 | 23800 | 71.26% | 2
211387700 | 2.77 | No | COLEMAN | HRCU-A-CB (Split System: Heat Pump with Remote Outdoor Unit-Air-Source) | Centrally-Ducted | HMH72B341 | XAHC36DBCN1 | TM9V080B12MP12 | 33200 | 17 | 9.5 | 8.1 | 33200 | 23400 | 70.48% | 2.02
211388047 | 2.77 | No | COLEMAN | HRCU-A-CB (Split System: Heat Pump with Remote Outdoor Unit-Air-Source) | Centrally-Ducted | HMH72B341 | XAHC36DXXN1+TXV | CP9C060B12MP13 | 33200 | 17 | 9.5 | 8.1 | 33400 | 23800 | 71.26% | 2
211387559 | 2.77 | Yes | COLEMAN | HRCU-A-CB (Split System: Heat Pump with Remote Outdoor Unit-Air-Source) | Centrally-Ducted | HMH72B341 | XAFC30CXXN1+TXV | CP9C100C16MP13 | 33200 | 17.5 | 10 | 8.5 | 33000 | 23200 | 70.3% | 2.06
211388027 | 2.77 | No | COLEMAN | HRCU-A-CB (Split System: Heat Pump with Remote Outdoor Unit-Air-Source) | Centrally-Ducted | HMH72B341 | XAHC36DXXN1+TXV | TM9V060B12MP12 | 33200 | 17 | 9.5 | 8.1 | 33400 | 23800 | 71.26% | 2
211393470 | 2.77 | No | COLEMAN | HRCU-A-CB (Split System: Heat Pump with Remote Outdoor Unit-Air-Source) | Centrally-Ducted | HMH72B341 | XAFC30CXXN1+TXV | TL8E080C16UH11 | 33200 | 17.5 | 9.5 | 8.5 | 33400 | 23400 | 70.06% | 2.04
211396350 | 2.77 | No | COLEMAN | HRCU-A-CB (Split System: Heat Pump with Remote Outdoor Unit-Air-Source) | Centrally-Ducted | HMH72B341 | XAFC48FXXN1+TXV | TM9E060B12MP12 | 33200 | 16.5 | 9 | 8.1 | 32600 | 24000 | 73.62% | 2.02
211387708 | 2.77 | No | COLEMAN | HRCU-A-CB (Split System: Heat Pump with Remote Outdoor Unit-Air-Source) | Centrally-Ducted | HMH72B341 | XAHC36DBCN1 | TP9C080B12MP13 | 33200 | 17 | 9.5 | 8.1 | 33200 | 23400 | 70.48% | 2.02
211397026 | 2.77 | No | COLEMAN | HRCU-A-CB (Split System: Heat Pump with Remote Outdoor Unit-Air-Source) | Centrally-Ducted | HMH72B341 | XAUC48FXXN1+TXV | TM8Y080B12MP11 | 33200 | 17 | 9.5 | 8.5 | 32200 | 23600 | 73.29% | 2.04
211387070 | 2.77 | No | COLEMAN | HRCU-A-CB (Split System: Heat Pump with Remote Outdoor Unit-Air-Source) | Centrally-Ducted | HMH72B341 | XAHC36DXXN1+TXV | TM9Y060B12MP11 | 33200 | 17.5 | 9.5 | 8.1 | 33400 | 23600 | 70.66% | 2
211387688 | 2.77 | No | COLEMAN | HRCU-A-CB (Split System: Heat Pump with Remote Outdoor Unit-Air-Source) | Centrally-Ducted | HMH72B341 | XAHC36DXXN1+TXV | TP9C080B12MP13 | 33200 | 17 | 9.5 | 8.1 | 33200 | 23400 | 70.48% | 2.02
211387756 | 2.77 | No | COLEMAN | HRCU-A-CB (Split System: Heat Pump with Remote Outdoor Unit-Air-Source) | Centrally-Ducted | HMH72B341 | XAHB36DXXN1+TXV | CP9C080B12MP13 | 33200 | 16.5 | 9.5 | 8.1 | 33400 | 23600 | 70.66% | 2
211388994 | 2.77 | No | COLEMAN | HRCU-A-CB (Split System: Heat Pump with Remote Outdoor Unit-Air-Source) | Centrally-Ducted | HMH72B341 | XAHB36DBCN1 | TM9E060B12MP12 | 33200 | 17 | 9.5 | 8.1 | 33200 | 23600 | 71.08% | 2
211391657 | 2.77 | No | COLEMAN | HRCU-A-CB (Split System: Heat Pump with Remote Outdoor Unit-Air-Source) | Centrally-Ducted | HMH72B341 | XAHB36DXXN1+TXV | TM8E100B12MP11 | 33200 | 17.5 | 9.5 | 8.1 | 33000 | 23400 | 70.91% | 2.02
211388514 | 2.77 | No | COLEMAN | HRCU-A-CB (Split System: Heat Pump with Remote Outdoor Unit-Air-Source) | Centrally-Ducted | HMH72B341 | XAUB36DXXN1+TXV | TM9V040A10MP12 | 33200 | 17 | 9.5 | 8.1 | 33200 | 23400 | 70.48% | 2
211387760 | 2.77 | No | COLEMAN | HRCU-A-CB (Split System: Heat Pump with Remote Outdoor Unit-Air-Source) | Centrally-Ducted | HMH72B341 | XAHB36DBCN1 | TM9V080B12MP12 | 33200 | 16.5 | 9.5 | 8.1 | 33400 | 23600 | 70.66% | 2
211393499 | 2.77 | No | COLEMAN | HRCU-A-CB (Split System: Heat Pump with Remote Outdoor Unit-Air-Source) | Centrally-Ducted | HMH72B341 | XAHB36DBCN1 | TL8E060A12UH11 | 33200 | 17.5 | 9.5 | 8.1 | 33000 | 23400 | 70.91% | 2
211394517 | 2.77 | No | COLEMAN | HRCU-A-CB (Split System: Heat Pump with Remote Outdoor Unit-Air-Source) | Centrally-Ducted | HMH72B341 | XAHC48FBCN1 | CP9C100C20MP13 | 33200 | 17 | 9 | 8.5 | 32000 | 23400 | 73.12% | 2.04
211387680 | 2.77 | No | COLEMAN | HRCU-A-CB (Split System: Heat Pump with Remote Outdoor Unit-Air-Source) | Centrally-Ducted | HMH72B341 | XAHC36DXXN1+TXV | TM9V080B12MP12 | 33200 | 17 | 9.5 | 8.1 | 33200 | 23400 | 70.48% | 2.02
211387748 | 2.77 | No | COLEMAN | HRCU-A-CB (Split System: Heat Pump with Remote Outdoor Unit-Air-Source) | Centrally-Ducted | HMH72B341 | XAHB36DXXN1+TXV | TP9C080B12MP13 | 33200 | 16.5 | 9.5 | 8.1 | 33400 | 23600 | 70.66% | 2
211388032 | 2.77 | No | COLEMAN | HRCU-A-CB (Split System: Heat Pump with Remote Outdoor Unit-Air-Source) | Centrally-Ducted | HMH72B341 | XAHC36DXXN1+TXV | TP9C060B12MP13 | 33200 | 17 | 9.5 | 8.1 | 33400 | 23800 | 71.26% | 2
211396261 | 2.77 | No | COLEMAN | HRCU-A-CB (Split System: Heat Pump with Remote Outdoor Unit-Air-Source) | Centrally-Ducted | HMH72B341 | XAFC48FBCN1 | TM9E080B12MP12 | 33200 | 16.5 | 9 | 8.5 | 32400 | 23800 | 73.46% | 2.04
211388495 | 2.77 | No | COLEMAN | HRCU-A-CB (Split System: Heat Pump with Remote Outdoor Unit-Air-Source) | Centrally-Ducted | HMH72B341 | XAFB36DXXN1+TXV | TM9V040A10MP12 | 33200 | 17 | 9.5 | 8.1 | 33200 | 23400 | 70.48% | 2
211388798 | 2.77 | No | COLEMAN | HRCU-A-CB (Split System: Heat Pump with Remote Outdoor Unit-Air-Source) | Centrally-Ducted | HMH72B341 | XAHB36DBCN1 | TM9E080B12MP12 | 33200 | 17 | 9.5 | 8.1 | 33200 | 23400 | 70.48% | 2
211391687 | 2.77 | No | COLEMAN | HRCU-A-CB (Split System: Heat Pump with Remote Outdoor Unit-Air-Source) | Centrally-Ducted | HMH72B341 | XAHB36DBCN1 | TM8E100B12MP11 | 33200 | 17.5 | 9.5 | 8.1 | 33000 | 23400 | 70.91% | 2.02
211389601 | 2.77 | No | COLEMAN | HRCU-A-CB (Split System: Heat Pump with Remote Outdoor Unit-Air-Source) | Centrally-Ducted | HMH72B341 | XAHC36DXXN1+TXV | TM8Y080B12MP11 | 33200 | 17.5 | 9.5 | 8.1 | 32800 | 23200 | 70.73% | 2.02
211392229 | 2.77 | No | COLEMAN | HRCU-A-CB (Split System: Heat Pump with Remote Outdoor Unit-Air-Source) | Centrally-Ducted | HMH72B341 | XAHB36DXXN1+TXV | TMLE080B12MP11 | 33200 | 17 | 9.5 | 8.1 | 33200 | 23400 | 70.48% | 2
211388788 | 2.77 | No | COLEMAN | HRCU-A-CB (Split System: Heat Pump with Remote Outdoor Unit-Air-Source) | Centrally-Ducted | HMH72B341 | XAHB36DXXN1+TXV | TM9E080B12MP12 | 33200 | 17 | 9.5 | 8.1 | 33200 | 23400 | 70.48% | 2
211392557 | 2.77 | No | COLEMAN | HRCU-A-CB (Split System: Heat Pump with Remote Outdoor Unit-Air-Source) | Centrally-Ducted | HMH72B341 | XAHB36DBCN1 | TMLE060A12MP11 | 33200 | 17 | 9.5 | 8.1 | 33200 | 23400 | 70.48% | 2
211393896 | 2.77 | No | COLEMAN | HRCU-A-CB (Split System: Heat Pump with Remote Outdoor Unit-Air-Source) | Centrally-Ducted | HMH72B341 | XAHC48FBCN1 | TM9Y100C16MP11 | 33200 | 17 | 9 | 8.1 | 32400 | 23600 | 72.84% | 2.02
211394216 | 2.77 | No | COLEMAN | HRCU-A-CB (Split System: Heat Pump with Remote Outdoor Unit-Air-Source) | Centrally-Ducted | HMH72B341 | XAFC48FXXN1+TXV | TM9Y060B12MP11 | 33200 | 16.5 | 9 | 8.1 | 32600 | 24000 | 73.62% | 2.02
211392545 | 2.77 | No | COLEMAN | HRCU-A-CB (Split System: Heat Pump with Remote Outdoor Unit-Air-Source) | Centrally-Ducted | HMH72B341 | XAHB36DBCN1 | TM8E060A12MP11 | 33200 | 17 | 9.5 | 8.1 | 33200 | 23400 | 70.48% | 2
211394031 | 2.77 | No | COLEMAN | HRCU-A-CB (Split System: Heat Pump with Remote Outdoor Unit-Air-Source) | Centrally-Ducted | HMH72B341 | XAHC48FBCN1 | TM9Y080C16MP11 | 33200 | 17 | 9 | 8.1 | 32400 | 23600 | 72.84% | 2.02
211393881 | 2.77 | No | COLEMAN | HRCU-A-CB (Split System: Heat Pump with Remote Outdoor Unit-Air-Source) | Centrally-Ducted | HMH72B341 | XAHC48FXXN1+TXV | TM9Y100C16MP11 | 33200 | 17 | 9 | 8.1 | 32400 | 23600 | 72.84% | 2.02
211391380 | 2.77 | Yes | COLEMAN | HRCU-A-CB (Split System: Heat Pump with Remote Outdoor Unit-Air-Source) | Centrally-Ducted | HMH72B341 | XAFC30CXXN1+TXV | TMLE120C16MP11 | 33200 | 18 | 10 | 8.5 | 33000 | 23200 | 70.3% | 2.06
211394458 | 2.77 | No | COLEMAN | HRCU-A-CB (Split System: Heat Pump with Remote Outdoor Unit-Air-Source) | Centrally-Ducted | HMH72B341 | XAHC48FXXN1+TXV | TM9V100C20MP12 | 33200 | 17 | 9 | 8.5 | 32000 | 23400 | 73.12% | 2.04
211394473 | 2.77 | No | COLEMAN | HRCU-A-CB (Split System: Heat Pump with Remote Outdoor Unit-Air-Source) | Centrally-Ducted | HMH72B341 | XAHC48FXXN1+TXV | TP9C100C20MP13 | 33200 | 17 | 9 | 8.5 | 32000 | 23400 | 73.12% | 2.04
211397011 | 2.77 | No | COLEMAN | HRCU-A-CB (Split System: Heat Pump with Remote Outdoor Unit-Air-Source) | Centrally-Ducted | HMH72B341 | XAFC48FBCN1 | TM8Y080B12MP11 | 33200 | 17 | 9.5 | 8.5 | 32200 | 23600 | 73.29% | 2.04
211396282 | 2.77 | No | COLEMAN | HRCU-A-CB (Split System: Heat Pump with Remote Outdoor Unit-Air-Source) | Centrally-Ducted | HMH72B341 | XAUC48FXXN1+TXV | TM9E080B12MP12 | 33200 | 16.5 | 9 | 8.5 | 32400 | 23800 | 73.46% | 2.04
211392259 | 2.77 | No | COLEMAN | HRCU-A-CB (Split System: Heat Pump with Remote Outdoor Unit-Air-Source) | Centrally-Ducted | HMH72B341 | XAHB36DBCN1 | TMLE080B12MP11 | 33200 | 17 | 9.5 | 8.1 | 33200 | 23400 | 70.48% | 2
211393806 | 2.77 | No | COLEMAN | HRCU-A-CB (Split System: Heat Pump with Remote Outdoor Unit-Air-Source) | Centrally-Ducted | HMH72B341 | XAHD48FBCN1 | TM9Y120D20MP11 | 33200 | 16.5 | 9 | 8.5 | 32000 | 23400 | 73.12% | 2.04
212623219 | 2.77 | Yes | COLEMAN | HRCU-A-CB (Split System: Heat Pump with Remote Outdoor Unit-Air-Source) | Centrally-Ducted | HMH72B341 | D(A,C,E)48C34+TDR | TMLE100B12MP11 | 33200 | 18 | 10 | 8.1 | 33800 | 27400 | 81.07% | 2.44
211394492 | 2.77 | No | COLEMAN | HRCU-A-CB (Split System: Heat Pump with Remote Outdoor Unit-Air-Source) | Centrally-Ducted | HMH72B341 | XAHC48FBCN1 | TM9V100C20MP12 | 33200 | 17 | 9 | 8.5 | 32000 | 23400 | 73.12% | 2.04
211387696 | 2.77 | No | COLEMAN | HRCU-A-CB (Split System: Heat Pump with Remote Outdoor Unit-Air-Source) | Centrally-Ducted | HMH72B341 | XAHC36DXXN1+TXV | CP9C080B12MP13 | 33200 | 17 | 9.5 | 8.1 | 33200 | 23400 | 70.48% | 2.02
211386196 | 2.77 | No | COLEMAN | HRCU-A-CB (Split System: Heat Pump with Remote Outdoor Unit-Air-Source) | Centrally-Ducted | HMH72B341 | XAHD48FBCN1 | TL9E080C16UH11 | 33200 | 16 | 9 | 8.1 | 32400 | 23600 | 72.84% | 2.04
211388066 | 2.77 | No | COLEMAN | HRCU-A-CB (Split System: Heat Pump with Remote Outdoor Unit-Air-Source) | Centrally-Ducted | HMH72B341 | XAHC36DBCN1 | TP9C060B12MP13 | 33200 | 17 | 9.5 | 8.1 | 33400 | 23800 | 71.26% | 2
211392244 | 2.77 | No | COLEMAN | HRCU-A-CB (Split System: Heat Pump with Remote Outdoor Unit-Air-Source) | Centrally-Ducted | HMH72B341 | XAHB36DBCN1 | TM8E080B12MP11 | 33200 | 17 | 9.5 | 8.1 | 33200 | 23400 | 70.48% | 2
211392737 | 2.77 | No | COLEMAN | HRCU-A-CB (Split System: Heat Pump with Remote Outdoor Unit-Air-Source) | Centrally-Ducted | HMH72B341 | XAHB36DXXN1+TXV | TM8E040A12MP11 | 33200 | 17.5 | 9.5 | 8.1 | 33000 | 23200 | 70.3% | 2.02
211387716 | 2.77 | No | COLEMAN | HRCU-A-CB (Split System: Heat Pump with Remote Outdoor Unit-Air-Source) | Centrally-Ducted | HMH72B341 | XAHC36DBCN1 | CP9C080B12MP13 | 33200 | 17 | 9.5 | 8.1 | 33200 | 23400 | 70.48% | 2.02
211388509 | 2.77 | No | COLEMAN | HRCU-A-CB (Split System: Heat Pump with Remote Outdoor Unit-Air-Source) | Centrally-Ducted | HMH72B341 | XAFB36DBCN1 | TM9V040A10MP12 | 33200 | 17 | 9.5 | 8.1 | 33200 | 23400 | 70.48% | 2
211389586 | 2.77 | Yes | COLEMAN | HRCU-A-CB (Split System: Heat Pump with Remote Outdoor Unit-Air-Source) | Centrally-Ducted | HMH72B341 | XAFC30CXXN1+TXV | TM8Y080C16MP11 | 33200 | 18 | 10 | 8.5 | 33400 | 23400 | 70.06% | 2.06
211392519 | 2.77 | No | COLEMAN | HRCU-A-CB (Split System: Heat Pump with Remote Outdoor Unit-Air-Source) | Centrally-Ducted | HMH72B341 | XAHB36DXXN1+TXV | TM8E060A12MP11 | 33200 | 17 | 9.5 | 8.1 | 33200 | 23400 | 70.48% | 2
211393791 | 2.77 | No | COLEMAN | HRCU-A-CB (Split System: Heat Pump with Remote Outdoor Unit-Air-Source) | Centrally-Ducted | HMH72B341 | XAHD48FXXN1+TXV | TM9Y120D20MP11 | 33200 | 16.5 | 9 | 8.5 | 32000 | 23400 | 73.12% | 2.04
211394016 | 2.77 | No | COLEMAN | HRCU-A-CB (Split System: Heat Pump with Remote Outdoor Unit-Air-Source) | Centrally-Ducted | HMH72B341 | XAHC48FXXN1+TXV | TM9Y080C16MP11 | 33200 | 17 | 9 | 8.1 | 32400 | 23600 | 72.84% | 2.02
211396395 | 2.77 | No | COLEMAN | HRCU-A-CB (Split System: Heat Pump with Remote Outdoor Unit-Air-Source) | Centrally-Ducted | HMH72B341 | XAUC48FXXN1+TXV | TM9E060B12MP12 | 33200 | 16.5 | 9 | 8.1 | 32600 | 24000 | 73.62% | 2.02
211393866 | 2.77 | No | COLEMAN | HRCU-A-CB (Split System: Heat Pump with Remote Outdoor Unit-Air-Source) | Centrally-Ducted | HMH72B341 | XAHD48FBCN1 | TM9Y100C16MP11 | 33200 | 15.5 | 9 | 8.1 | 32400 | 23600 | 72.84% | 2.02
211396238 | 2.77 | No | COLEMAN | HRCU-A-CB (Split System: Heat Pump with Remote Outdoor Unit-Air-Source) | Centrally-Ducted | HMH72B341 | XAFC48FXXN1+TXV | TM9E080B12MP12 | 33200 | 16.5 | 9 | 8.5 | 32400 | 23800 | 73.46% | 2.04
211389571 | 2.77 | Yes | COLEMAN | HRCU-A-CB (Split System: Heat Pump with Remote Outdoor Unit-Air-Source) | Centrally-Ducted | HMH72B341 | XAFC30CXXN1+TXV | TM8Y100C16MP11 | 33200 | 18 | 10 | 8.5 | 33400 | 23400 | 70.06% | 2.06
211392752 | 2.77 | No | COLEMAN | HRCU-A-CB (Split System: Heat Pump with Remote Outdoor Unit-Air-Source) | Centrally-Ducted | HMH72B341 | XAHB36DXXN1+TXV | TMLE040A12MP11 | 33200 | 17.5 | 9.5 | 8.1 | 33000 | 23200 | 70.3% | 2.02
212621996 | 2.77 | Yes | COLEMAN | HRCU-A-CB (Split System: Heat Pump with Remote Outdoor Unit-Air-Source) | Centrally-Ducted | HMH72B341 | D(A,C,E)42D34+TDR | TM9E100C20MP12 | 33200 | 15.5 | 10 | 8.1 | 33200 | 27000 | 81.33% | 2.43
212622341 | 2.77 | Yes | COLEMAN | HRCU-A-CB (Split System: Heat Pump with Remote Outdoor Unit-Air-Source) | Centrally-Ducted | HMH72B341 | C(A,C,D,E)42B34+TDR | TM8E120C16MP11 | 33200 | 18 | 10 | 8.1 | 33600 | 28600 | 85.12% | 2.67
212623363 | 2.77 | Yes | COLEMAN | HRCU-A-CB (Split System: Heat Pump with Remote Outdoor Unit-Air-Source) | Centrally-Ducted | HMH72B341 | D(A,C,E)48C34+TDR | TM9V080C16MP12 | 33200 | 17.5 | 10 | 8.5 | 33800 | 27400 | 81.07% | 2.66
212623765 | 2.77 | No | COLEMAN | HRCU-A-CB (Split System: Heat Pump with Remote Outdoor Unit-Air-Source) | Centrally-Ducted | HMH72B341 | D(A,C,E)48C34+TDR | TM9E060B12MP12 | 33200 | 17.5 | 9 | 8.1 | 34000 | 28000 | 82.35% | 2.39
212623090 | 2.77 | Yes | COLEMAN | HRCU-A-CB (Split System: Heat Pump with Remote Outdoor Unit-Air-Source) | Centrally-Ducted | HMH72B341 | C(A,C,D,E)36C34+TDR | TM8E120C16MP11 | 33200 | 18 | 10 | 8.3 | 33800 | 28800 | 85.21% | 2.73
212623394 | 2.77 | Yes | COLEMAN | HRCU-A-CB (Split System: Heat Pump with Remote Outdoor Unit-Air-Source) | Centrally-Ducted | HMH72B341 | D(A,C,E)48C34+TDR | TP9C080C16MP13 | 33200 | 17.5 | 10 | 8.1 | 33800 | 27400 | 81.07% | 2.45
212623391 | 2.77 | Yes | COLEMAN | HRCU-A-CB (Split System: Heat Pump with Remote Outdoor Unit-Air-Source) | Centrally-Ducted | HMH72B341 | D(A,C,E)42D34+TDR | TP9C080C16MP13 | 33200 | 17.5 | 10 | 8.1 | 33800 | 27400 | 81.07% | 2.45
212622342 | 2.77 | Yes | COLEMAN | HRCU-A-CB (Split System: Heat Pump with Remote Outdoor Unit-Air-Source) | Centrally-Ducted | HMH72B341 | C(A,C,D,E)48A34+TDR | TM8E120C16MP11 | 33200 | 18 | 10 | 8.1 | 33600 | 28600 | 85.12% | 2.67
212623320 | 2.77 | Yes | COLEMAN | HRCU-A-CB (Split System: Heat Pump with Remote Outdoor Unit-Air-Source) | Centrally-Ducted | HMH72B341 | D(A,C,E)42D34+TDR | CP9C080C16MP13 | 33200 | 17.5 | 10 | 8.1 | 33800 | 27400 | 81.07% | 2.45
212623092 | 2.77 | Yes | COLEMAN | HRCU-A-CB (Split System: Heat Pump with Remote Outdoor Unit-Air-Source) | Centrally-Ducted | HMH72B341 | D(A,C,E)42A44+TDR | TM8E120C16MP11 | 33200 | 18 | 10 | 8.3 | 33800 | 28800 | 85.21% | 2.73
212623158 | 2.77 | Yes | COLEMAN | HRCU-A-CB (Split System: Heat Pump with Remote Outdoor Unit-Air-Source) | Centrally-Ducted | HMH72B341 | D(A,C,E)42D34+TDR | TM8E100B12MP11 | 33200 | 18 | 10 | 8.5 | 33800 | 27400 | 81.07% | 2.64
212623360 | 2.77 | Yes | COLEMAN | HRCU-A-CB (Split System: Heat Pump with Remote Outdoor Unit-Air-Source) | Centrally-Ducted | HMH72B341 | D(A,C,E)42D34+TDR | TM9V080C16MP12 | 33200 | 17.5 | 10 | 8.5 | 33800 | 27400 | 81.07% | 2.66
212622846 | 2.77 | Yes | COLEMAN | HRCU-A-CB (Split System: Heat Pump with Remote Outdoor Unit-Air-Source) | Centrally-Ducted | HMH72B341 | C(A,C,D,E)36B34+TDR | TM8E120C16MP11 | 33200 | 18 | 10 | 8.2 | 33800 | 28600 | 84.62% | 2.7
212623129 | 2.77 | Yes | COLEMAN | HRCU-A-CB (Split System: Heat Pump with Remote Outdoor Unit-Air-Source) | Centrally-Ducted | HMH72B341 | D(A,C,E)42D34+TDR | TM8E060A12MP11 | 33200 | 18 | 10 | 8.1 | 33800 | 27400 | 81.07% | 2.44
212624050 | 2.77 | No | COLEMAN | HRCU-A-CB (Split System: Heat Pump with Remote Outdoor Unit-Air-Source) | Centrally-Ducted | HMH72B341 | D(A,C,E)48C34+TDR | TMLE080B12MP11 | 33200 | 18 | 9 | 8.1 | 34000 | 28000 | 82.35% | 2.41
212624003 | 2.77 | No | COLEMAN | HRCU-A-CB (Split System: Heat Pump with Remote Outdoor Unit-Air-Source) | Centrally-Ducted | HMH72B341 | D(A,C,E)48C34+TDR | TM9Y080B12MP11 | 33200 | 18 | 9 | 8.1 | 34000 | 28000 | 82.35% | 2.41
212622470 | 2.77 | Yes | COLEMAN | HRCU-A-CB (Split System: Heat Pump with Remote Outdoor Unit-Air-Source) | Centrally-Ducted | HMH72B341 | D(A,C,E)48C34+TDR | TM9E100C16MP12 | 33200 | 18 | 10 | 8.5 | 33600 | 27200 | 80.95% | 2.66
212624415 | 2.77 | No | COLEMAN | HRCU-A-CB (Split System: Heat Pump with Remote Outdoor Unit-Air-Source) | Centrally-Ducted | HMH72B341 | D(A,C,E)42D34+TDR | TM9Y080C16MP11 | 33200 | 18.5 | 9 | 8.5 | 34000 | 28000 | 82.35% | 2.66
212622845 | 2.77 | Yes | COLEMAN | HRCU-A-CB (Split System: Heat Pump with Remote Outdoor Unit-Air-Source) | Centrally-Ducted | HMH72B341 | C(A,C,D,E)36A44+TDR | TM8E120C16MP11 | 33200 | 18 | 10 | 8.2 | 33800 | 28600 | 84.62% | 2.7
212623075 | 2.77 | Yes | COLEMAN | HRCU-A-CB (Split System: Heat Pump with Remote Outdoor Unit-Air-Source) | Centrally-Ducted | HMH72B341 | D(A,C,E)48C34+TDR | TM9E080B12MP12 | 33200 | 17.5 | 10 | 8.5 | 33800 | 27400 | 81.07% | 2.65
212623093 | 2.77 | Yes | COLEMAN | HRCU-A-CB (Split System: Heat Pump with Remote Outdoor Unit-Air-Source) | Centrally-Ducted | HMH72B341 | D(A,C,E)42B34+TDR | TM8E120C16MP11 | 33200 | 18 | 10 | 8.3 | 33800 | 28800 | 85.21% | 2.73
212623327 | 2.77 | Yes | COLEMAN | HRCU-A-CB (Split System: Heat Pump with Remote Outdoor Unit-Air-Source) | Centrally-Ducted | HMH72B341 | D(A,C,E)48C34+TDR | CP9C080C16MP13 | 33200 | 17.5 | 10 | 8.1 | 33800 | 27400 | 81.07% | 2.45
212623839 | 2.77 | No | COLEMAN | HRCU-A-CB (Split System: Heat Pump with Remote Outdoor Unit-Air-Source) | Centrally-Ducted | HMH72B341 | D(A,C,E)42D34+TDR | CP9C060B12MP13 | 33200 | 17.5 | 9 | 8.1 | 34000 | 27800 | 81.76% | 2.42
212623899 | 2.77 | No | COLEMAN | HRCU-A-CB (Split System: Heat Pump with Remote Outdoor Unit-Air-Source) | Centrally-Ducted | HMH72B341 | D(A,C,E)42D34+TDR | TP9C060B12MP13 | 33200 | 17.5 | 9 | 8.1 | 34000 | 27800 | 81.76% | 2.42
212623971 | 2.77 | No | COLEMAN | HRCU-A-CB (Split System: Heat Pump with Remote Outdoor Unit-Air-Source) | Centrally-Ducted | HMH72B341 | D(A,C,E)42D34+TDR | TM8E080B12MP11 | 33200 | 18 | 9 | 8.5 | 34000 | 28000 | 82.35% | 2.63
212623870 | 2.77 | No | COLEMAN | HRCU-A-CB (Split System: Heat Pump with Remote Outdoor Unit-Air-Source) | Centrally-Ducted | HMH72B341 | D(A,C,E)42D34+TDR | TM9V060B12MP12 | 33200 | 17.5 | 9 | 8.1 | 34000 | 27800 | 81.76% | 2.42
212624629 | 2.77 | Yes | COLEMAN | HRCU-A-CB (Split System: Heat Pump with Remote Outdoor Unit-Air-Source) | Centrally-Ducted | HMH72B341 | D(A,C,E)42D34+TDR | TM8V100C16MP12 | 33200 | 17.5 | 10 | 8.5 | 34000 | 27400 | 80.59% | 2.67
212624432 | 2.77 | Yes | COLEMAN | HRCU-A-CB (Split System: Heat Pump with Remote Outdoor Unit-Air-Source) | Centrally-Ducted | HMH72B341 | D(A,C,E)42D34+TDR | TM8E120C16MP11 | 33200 | 18 | 10 | 8.5 | 34000 | 28800 | 84.71% | 2.79
212624434 | 2.77 | Yes | COLEMAN | HRCU-A-CB (Split System: Heat Pump with Remote Outdoor Unit-Air-Source) | Centrally-Ducted | HMH72B341 | D(A,C,E)48D34+TDR | TM8E120C16MP11 | 33200 | 18 | 10 | 8.5 | 34000 | 28800 | 84.71% | 2.79
214521907 | 2.77 | Yes | COLEMAN | HRCU-A-CB (Split System: Heat Pump with Remote Outdoor Unit-Air-Source) | Centrally-Ducted | HMH72B341 | C(A,C,D,E)48A34+TDR | Z8ES040A12SMPS1 | 33200 | 18 | 10 | 8.1 | 32600 | 29800 | 91.41% | 2.68
212624433 | 2.77 | Yes | COLEMAN | HRCU-A-CB (Split System: Heat Pump with Remote Outdoor Unit-Air-Source) | Centrally-Ducted | HMH72B341 | D(A,C,E)48C34+TDR | TM8E120C16MP11 | 33200 | 18 | 10 | 8.5 | 34000 | 28800 | 84.71% | 2.79
212624702 | 2.77 | Yes | COLEMAN | HRCU-A-CB (Split System: Heat Pump with Remote Outdoor Unit-Air-Source) | Centrally-Ducted | HMH72B341 | D(A,C,E)42D34+TDR | TPLC080C16MP13 | 33200 | 17.5 | 10 | 8.1 | 33800 | 27400 | 81.07% | 2.47
212622086 | 2.77 | Yes | COLEMAN | HRCU-A-CB (Split System: Heat Pump with Remote Outdoor Unit-Air-Source) | Centrally-Ducted | HMH72B341 | D(A,C,E)42D34+TDR | TM8Y060A12MP11 | 33200 | 18 | 10 | 8.1 | 33400 | 27400 | 82.04% | 2.42
212624494 | 2.77 | Yes | COLEMAN | HRCU-A-CB (Split System: Heat Pump with Remote Outdoor Unit-Air-Source) | Centrally-Ducted | HMH72B341 | D(A,C,E)42D34+TDR | CPLC080C16MP13 | 33200 | 17.5 | 10 | 8.1 | 33800 | 27400 | 81.07% | 2.47
212624277 | 2.77 | Yes | COLEMAN | HRCU-A-CB (Split System: Heat Pump with Remote Outdoor Unit-Air-Source) | Centrally-Ducted | HMH72B341 | D(A,C,E)36D34+TDR | TM8E120C16MP11 | 33200 | 18 | 10 | 8.4 | 34000 | 28800 | 84.71% | 2.77
212625287 | 2.77 | Yes | COLEMAN | HRCU-A-CB (Split System: Heat Pump with Remote Outdoor Unit-Air-Source) | Centrally-Ducted | HMH72B341 | D(A,C,E)48C34+TDR | TL8E100C20UH11 | 33200 | 17.5 | 10 | 8.5 | 34000 | 27400 | 80.59% | 2.69
212624672 | 2.77 | Yes | COLEMAN | HRCU-A-CB (Split System: Heat Pump with Remote Outdoor Unit-Air-Source) | Centrally-Ducted | HMH72B341 | D(A,C,E)42D34+TDR | TMLV100C16MP12 | 33200 | 17.5 | 10 | 8.1 | 33800 | 27400 | 81.07% | 2.47
212624444 | 2.77 | Yes | COLEMAN | HRCU-A-CB (Split System: Heat Pump with Remote Outdoor Unit-Air-Source) | Centrally-Ducted | HMH72B341 | D(A,C,E)48D34+TDR | TMLE120C16MP11 | 33200 | 18 | 10 | 8.1 | 33000 | 29200 | 88.48% | 2.5
212624000 | 2.77 | No | COLEMAN | HRCU-A-CB (Split System: Heat Pump with Remote Outdoor Unit-Air-Source) | Centrally-Ducted | HMH72B341 | D(A,C,E)42D34+TDR | TM9Y080B12MP11 | 33200 | 18 | 9 | 8.1 | 34000 | 28000 | 82.35% | 2.41
212624804 | 2.77 | Yes | COLEMAN | HRCU-A-CB (Split System: Heat Pump with Remote Outdoor Unit-Air-Source) | Centrally-Ducted | HMH72B341 | D(A,C,E)42D34+TDR | TL8E080C16UH11 | 33200 | 17.5 | 10 | 8.5 | 34000 | 27800 | 81.76% | 2.68
212624812 | 2.77 | Yes | COLEMAN | HRCU-A-CB (Split System: Heat Pump with Remote Outdoor Unit-Air-Source) | Centrally-Ducted | HMH72B341 | D(A,C,E)48C34+TDR | TL8E080C16UH11 | 33200 | 17.5 | 10 | 8.5 | 34000 | 27800 | 81.76% | 2.68
212624280 | 2.77 | Yes | COLEMAN | HRCU-A-CB (Split System: Heat Pump with Remote Outdoor Unit-Air-Source) | Centrally-Ducted | HMH72B341 | D(A,C,E)42C34+TDR | TM8E120C16MP11 | 33200 | 18 | 10 | 8.4 | 34000 | 28800 | 84.71% | 2.77
212624675 | 2.77 | Yes | COLEMAN | HRCU-A-CB (Split System: Heat Pump with Remote Outdoor Unit-Air-Source) | Centrally-Ducted | HMH72B341 | D(A,C,E)48C34+TDR | TMLV100C16MP12 | 33200 | 17.5 | 10 | 8.1 | 33800 | 27400 | 81.07% | 2.47
212624956 | 2.77 | Yes | COLEMAN | HRCU-A-CB (Split System: Heat Pump with Remote Outdoor Unit-Air-Source) | Centrally-Ducted | HMH72B341 | D(A,C,E)48C34+TDR | TM8Y080C16MP11 | 33200 | 18.5 | 10 | 8.5 | 34000 | 27400 | 80.59% | 2.67
212624043 | 2.77 | No | COLEMAN | HRCU-A-CB (Split System: Heat Pump with Remote Outdoor Unit-Air-Source) | Centrally-Ducted | HMH72B341 | D(A,C,E)42D34+TDR | TMLE080B12MP11 | 33200 | 18 | 9 | 8.1 | 34000 | 28000 | 82.35% | 2.41
212624894 | 2.77 | Yes | COLEMAN | HRCU-A-CB (Split System: Heat Pump with Remote Outdoor Unit-Air-Source) | Centrally-Ducted | HMH72B341 | D(A,C,E)42D34+TDR | CP9C100C16MP13 | 33200 | 17.5 | 10 | 8.1 | 34000 | 27400 | 80.59% | 2.47
212626869 | 2.77 | Yes | COLEMAN | HRCU-A-CB (Split System: Heat Pump with Remote Outdoor Unit-Air-Source) | Centrally-Ducted | HMH72B341 | D(A,C,E)42A46+TDR | TM8E120C16MP11 | 33200 | 18 | 10 | 8.3 | 33800 | 28800 | 85.21% | 2.73
212625147 | 2.77 | Yes | COLEMAN | HRCU-A-CB (Split System: Heat Pump with Remote Outdoor Unit-Air-Source) | Centrally-Ducted | HMH72B341 | D(A,C,E)48C34+TDR | TP9C100C16MP13 | 33200 | 17.5 | 10 | 8.1 | 34000 | 27400 | 80.59% | 2.47
212624543 | 2.77 | Yes | COLEMAN | HRCU-A-CB (Split System: Heat Pump with Remote Outdoor Unit-Air-Source) | Centrally-Ducted | HMH72B341 | D(A,C,E)42D34+TDR | CPLC100C16MP13 | 33200 | 17.5 | 10 | 8.1 | 33800 | 27400 | 81.07% | 2.47
212624593 | 2.77 | Yes | COLEMAN | HRCU-A-CB (Split System: Heat Pump with Remote Outdoor Unit-Air-Source) | Centrally-Ducted | HMH72B341 | D(A,C,E)48C34+TDR | TM8V080C16MP12 | 33200 | 17.5 | 10 | 8.5 | 34000 | 27400 | 80.59% | 2.67
212626285 | 2.77 | Yes | COLEMAN | HRCU-A-CB (Split System: Heat Pump with Remote Outdoor Unit-Air-Source) | Centrally-Ducted | HMH72B341 | C(A,C,D,E)42B36+TDR | TM8E120C16MP11 | 33200 | 18 | 10 | 8.1 | 33600 | 28600 | 85.12% | 2.67
212625140 | 2.77 | Yes | COLEMAN | HRCU-A-CB (Split System: Heat Pump with Remote Outdoor Unit-Air-Source) | Centrally-Ducted | HMH72B341 | D(A,C,E)42D34+TDR | TP9C100C16MP13 | 33200 | 17.5 | 10 | 8.1 | 34000 | 27400 | 80.59% | 2.47
212624750 | 2.77 | Yes | COLEMAN | HRCU-A-CB (Split System: Heat Pump with Remote Outdoor Unit-Air-Source) | Centrally-Ducted | HMH72B341 | D(A,C,E)48C34+TDR | TPLC100C16MP13 | 33200 | 17.5 | 10 | 8.1 | 33800 | 27400 | 81.07% | 2.47
212626288 | 2.77 | Yes | COLEMAN | HRCU-A-CB (Split System: Heat Pump with Remote Outdoor Unit-Air-Source) | Centrally-Ducted | HMH72B341 | D(A,C,E)48A36+TDR | TM8E120C16MP11 | 33200 | 18 | 10 | 8.1 | 33600 | 28600 | 85.12% | 2.67
212625963 | 2.77 | Yes | COLEMAN | HRCU-A-CB (Split System: Heat Pump with Remote Outdoor Unit-Air-Source) | Centrally-Ducted | HMH72B341 | D(A,C,E)48C36+TDR | TM9E100C20MP12 | 33200 | 15.5 | 10 | 8.1 | 33200 | 27000 | 81.33% | 2.43
212624499 | 2.77 | Yes | COLEMAN | HRCU-A-CB (Split System: Heat Pump with Remote Outdoor Unit-Air-Source) | Centrally-Ducted | HMH72B341 | D(A,C,E)48C34+TDR | CPLC080C16MP13 | 33200 | 17.5 | 10 | 8.1 | 33800 | 27400 | 81.07% | 2.47
212624551 | 2.77 | Yes | COLEMAN | HRCU-A-CB (Split System: Heat Pump with Remote Outdoor Unit-Air-Source) | Centrally-Ducted | HMH72B341 | D(A,C,E)48C34+TDR | CPLC100C16MP13 | 33200 | 17.5 | 10 | 8.1 | 33800 | 27400 | 81.07% | 2.47
212624632 | 2.77 | Yes | COLEMAN | HRCU-A-CB (Split System: Heat Pump with Remote Outdoor Unit-Air-Source) | Centrally-Ducted | HMH72B341 | D(A,C,E)48C34+TDR | TM8V100C16MP12 | 33200 | 17.5 | 10 | 8.5 | 34000 | 27400 | 80.59% | 2.67
212626047 | 2.77 | Yes | COLEMAN | HRCU-A-CB (Split System: Heat Pump with Remote Outdoor Unit-Air-Source) | Centrally-Ducted | HMH72B341 | D(A,C,E)48C36+TDR | TM8Y060A12MP11 | 33200 | 18 | 10 | 8.1 | 33400 | 27400 | 82.04% | 2.42
212626287 | 2.77 | Yes | COLEMAN | HRCU-A-CB (Split System: Heat Pump with Remote Outdoor Unit-Air-Source) | Centrally-Ducted | HMH72B341 | D(A,C,E)36A36+TDR | TM8E120C16MP11 | 33200 | 18 | 10 | 8.1 | 33600 | 28600 | 85.12% | 2.67
212626740 | 2.77 | Yes | COLEMAN | HRCU-A-CB (Split System: Heat Pump with Remote Outdoor Unit-Air-Source) | Centrally-Ducted | HMH72B341 | D(A,C,E)36B36+TDR | TM8E120C16MP11 | 33200 | 18 | 10 | 8.2 | 33800 | 28600 | 84.62% | 2.7
212624326 | 2.77 | Yes | COLEMAN | HRCU-A-CB (Split System: Heat Pump with Remote Outdoor Unit-Air-Source) | Centrally-Ducted | HMH72B341 | D(A,C,E)36B44+TDR | TM8E120C16MP11 | 33200 | 18 | 10 | 8.4 | 34000 | 28800 | 84.71% | 2.79
212624589 | 2.77 | Yes | COLEMAN | HRCU-A-CB (Split System: Heat Pump with Remote Outdoor Unit-Air-Source) | Centrally-Ducted | HMH72B341 | D(A,C,E)42D34+TDR | TM8V080C16MP12 | 33200 | 17.5 | 10 | 8.5 | 34000 | 27400 | 80.59% | 2.67
212624443 | 2.77 | Yes | COLEMAN | HRCU-A-CB (Split System: Heat Pump with Remote Outdoor Unit-Air-Source) | Centrally-Ducted | HMH72B341 | D(A,C,E)48C34+TDR | TMLE120C16MP11 | 33200 | 18 | 10 | 8.1 | 33000 | 29200 | 88.48% | 2.5
212625073 | 2.77 | Yes | COLEMAN | HRCU-A-CB (Split System: Heat Pump with Remote Outdoor Unit-Air-Source) | Centrally-Ducted | HMH72B341 | D(A,C,E)42D34+TDR | TM9V100C16MP12 | 33200 | 17.5 | 10 | 8.5 | 34000 | 27400 | 80.59% | 2.67
212625080 | 2.77 | Yes | COLEMAN | HRCU-A-CB (Split System: Heat Pump with Remote Outdoor Unit-Air-Source) | Centrally-Ducted | HMH72B341 | D(A,C,E)48C34+TDR | TM9V100C16MP12 | 33200 | 17.5 | 10 | 8.5 | 34000 | 27400 | 80.59% | 2.67
212624743 | 2.77 | Yes | COLEMAN | HRCU-A-CB (Split System: Heat Pump with Remote Outdoor Unit-Air-Source) | Centrally-Ducted | HMH72B341 | D(A,C,E)42D34+TDR | TPLC100C16MP13 | 33200 | 17.5 | 10 | 8.1 | 33800 | 27400 | 81.07% | 2.47
212626922 | 2.77 | Yes | COLEMAN | HRCU-A-CB (Split System: Heat Pump with Remote Outdoor Unit-Air-Source) | Centrally-Ducted | HMH72B341 | D(A,C,E)42D36+TDR | TM8E100B12MP11 | 33200 | 18 | 10 | 8.5 | 33800 | 27400 | 81.07% | 2.64
212626044 | 2.77 | Yes | COLEMAN | HRCU-A-CB (Split System: Heat Pump with Remote Outdoor Unit-Air-Source) | Centrally-Ducted | HMH72B341 | D(A,C,E)42D36+TDR | TM8Y060A12MP11 | 33200 | 18 | 10 | 8.1 | 33400 | 27400 | 82.04% | 2.42
212626899 | 2.77 | Yes | COLEMAN | HRCU-A-CB (Split System: Heat Pump with Remote Outdoor Unit-Air-Source) | Centrally-Ducted | HMH72B341 | D(A,C,E)42D36+TDR | TM8E060A12MP11 | 33200 | 18 | 10 | 8.1 | 33800 | 27400 | 81.07% | 2.44
212626738 | 2.77 | Yes | COLEMAN | HRCU-A-CB (Split System: Heat Pump with Remote Outdoor Unit-Air-Source) | Centrally-Ducted | HMH72B341 | C(A,C,D,E)36B36+TDR | TM8E120C16MP11 | 33200 | 18 | 10 | 8.2 | 33800 | 28600 | 84.62% | 2.7
212626739 | 2.77 | Yes | COLEMAN | HRCU-A-CB (Split System: Heat Pump with Remote Outdoor Unit-Air-Source) | Centrally-Ducted | HMH72B341 | D(A,C,E)36A46+TDR | TM8E120C16MP11 | 33200 | 18 | 10 | 8.2 | 33800 | 28600 | 84.62% | 2.7
212623072 | 2.77 | Yes | COLEMAN | HRCU-A-CB (Split System: Heat Pump with Remote Outdoor Unit-Air-Source) | Centrally-Ducted | HMH72B341 | D(A,C,E)42D34+TDR | TM9E080B12MP12 | 33200 | 17.5 | 10 | 8.5 | 33800 | 27400 | 81.07% | 2.65
212623873 | 2.77 | No | COLEMAN | HRCU-A-CB (Split System: Heat Pump with Remote Outdoor Unit-Air-Source) | Centrally-Ducted | HMH72B341 | D(A,C,E)48C34+TDR | TM9V060B12MP12 | 33200 | 17.5 | 9 | 8.1 | 34000 | 27800 | 81.76% | 2.42
212624948 | 2.77 | Yes | COLEMAN | HRCU-A-CB (Split System: Heat Pump with Remote Outdoor Unit-Air-Source) | Centrally-Ducted | HMH72B341 | D(A,C,E)42D34+TDR | TM8Y080C16MP11 | 33200 | 18.5 | 10 | 8.5 | 34000 | 27400 | 80.59% | 2.67
212624420 | 2.77 | No | COLEMAN | HRCU-A-CB (Split System: Heat Pump with Remote Outdoor Unit-Air-Source) | Centrally-Ducted | HMH72B341 | D(A,C,E)48C34+TDR | TM9Y080C16MP11 | 33200 | 18.5 | 9 | 8.5 | 34000 | 28000 | 82.35% | 2.66
212624706 | 2.77 | Yes | COLEMAN | HRCU-A-CB (Split System: Heat Pump with Remote Outdoor Unit-Air-Source) | Centrally-Ducted | HMH72B341 | D(A,C,E)48C34+TDR | TPLC080C16MP13 | 33200 | 17.5 | 10 | 8.1 | 33800 | 27400 | 81.07% | 2.47
212624899 | 2.77 | Yes | COLEMAN | HRCU-A-CB (Split System: Heat Pump with Remote Outdoor Unit-Air-Source) | Centrally-Ducted | HMH72B341 | D(A,C,E)48C34+TDR | CP9C100C16MP13 | 33200 | 17.5 | 10 | 8.1 | 34000 | 27400 | 80.59% | 2.47
212625281 | 2.77 | Yes | COLEMAN | HRCU-A-CB (Split System: Heat Pump with Remote Outdoor Unit-Air-Source) | Centrally-Ducted | HMH72B341 | D(A,C,E)42D34+TDR | TL8E100C20UH11 | 33200 | 17.5 | 10 | 8.5 | 34000 | 27400 | 80.59% | 2.69
212625960 | 2.77 | Yes | COLEMAN | HRCU-A-CB (Split System: Heat Pump with Remote Outdoor Unit-Air-Source) | Centrally-Ducted | HMH72B341 | D(A,C,E)42D36+TDR | TM9E100C20MP12 | 33200 | 15.5 | 10 | 8.1 | 33200 | 27000 | 81.33% | 2.43
212626870 | 2.77 | Yes | COLEMAN | HRCU-A-CB (Split System: Heat Pump with Remote Outdoor Unit-Air-Source) | Centrally-Ducted | HMH72B341 | D(A,C,E)42B36+TDR | TM8E120C16MP11 | 33200 | 18 | 10 | 8.3 | 33800 | 28800 | 85.21% | 2.73
212626678 | 2.77 | No | COLEMAN | HRCU-A-CB (Split System: Heat Pump with Remote Outdoor Unit-Air-Source) | Centrally-Ducted | HMH72B341 | D(A,C,E)48D36+TDR | TM9E060A10MP12 | 33200 | 17.5 | 9.5 | 8.1 | 33800 | 27400 | 81.07% | 2.4
212626867 | 2.77 | Yes | COLEMAN | HRCU-A-CB (Split System: Heat Pump with Remote Outdoor Unit-Air-Source) | Centrally-Ducted | HMH72B341 | C(A,C,D,E)36C36+TDR | TM8E120C16MP11 | 33200 | 18 | 10 | 8.3 | 33800 | 28800 | 85.21% | 2.73
212623974 | 2.77 | No | COLEMAN | HRCU-A-CB (Split System: Heat Pump with Remote Outdoor Unit-Air-Source) | Centrally-Ducted | HMH72B341 | D(A,C,E)48C34+TDR | TM8E080B12MP11 | 33200 | 18 | 9 | 8.5 | 34000 | 28000 | 82.35% | 2.63
212626925 | 2.77 | Yes | COLEMAN | HRCU-A-CB (Split System: Heat Pump with Remote Outdoor Unit-Air-Source) | Centrally-Ducted | HMH72B341 | D(A,C,E)48C36+TDR | TM8E100B12MP11 | 33200 | 18 | 10 | 8.5 | 33800 | 27400 | 81.07% | 2.64
212626902 | 2.77 | Yes | COLEMAN | HRCU-A-CB (Split System: Heat Pump with Remote Outdoor Unit-Air-Source) | Centrally-Ducted | HMH72B341 | D(A,C,E)48C36+TDR | TM8E060A12MP11 | 33200 | 18 | 10 | 8.1 | 33800 | 27400 | 81.07% | 2.44
213411107 | 2.77 | Yes | COLEMAN | HRCU-A-CB (Split System: Heat Pump with Remote Outdoor Unit-Air-Source) | Centrally-Ducted | HMH72B341 | H,YG35936 | Z8ES080B12SMPS1 | 33200 | 18 | 10 | 8.5 | 31400 | 23000 | 73.25% | 2.04
213411110 | 2.77 | No | COLEMAN | HRCU-A-CB (Split System: Heat Pump with Remote Outdoor Unit-Air-Source) | Centrally-Ducted | HMH72B341 | H,YG35936 | Z8ET080B12LMPS1 | 33200 | 18 | 9.5 | 8.5 | 31400 | 23000 | 73.25% | 2.04
211391698 | 2.77 | No | COLEMAN | HRCU-A-CB (Split System: Heat Pump with Remote Outdoor Unit-Air-Source) | Centrally-Ducted | HMH72B341 | XAHB36DBCN1 | TMLE100B12MP11 | 33200 | 17.5 | 9.5 | 8.1 | 33000 | 23400 | 70.91% | 2.02
211392767 | 2.77 | No | COLEMAN | HRCU-A-CB (Split System: Heat Pump with Remote Outdoor Unit-Air-Source) | Centrally-Ducted | HMH72B341 | XAHB36DBCN1 | TM8E040A12MP11 | 33200 | 17.5 | 9.5 | 8.1 | 33000 | 23200 | 70.3% | 2.02
211394504 | 2.77 | No | COLEMAN | HRCU-A-CB (Split System: Heat Pump with Remote Outdoor Unit-Air-Source) | Centrally-Ducted | HMH72B341 | XAHC48FBCN1 | TP9C100C20MP13 | 33200 | 17 | 9 | 8.5 | 32000 | 23400 | 73.12% | 2.04
211396996 | 2.77 | No | COLEMAN | HRCU-A-CB (Split System: Heat Pump with Remote Outdoor Unit-Air-Source) | Centrally-Ducted | HMH72B341 | XAFC48FXXN1+TXV | TM8Y080B12MP11 | 33200 | 17 | 9.5 | 8.5 | 32200 | 23600 | 73.29% | 2.04
214521904 | 2.77 | Yes | COLEMAN | HRCU-A-CB (Split System: Heat Pump with Remote Outdoor Unit-Air-Source) | Centrally-Ducted | HMH72B341 | C(A,C,D,E)48A34+TDR | Z8ES040A12LMPS1 | 33200 | 18 | 10 | 8.1 | 32600 | 29800 | 91.41% | 2.68
212625016 | 2.77 | Yes | COLEMAN | HRCU-A-CB (Split System: Heat Pump with Remote Outdoor Unit-Air-Source) | Centrally-Ducted | HMH72B341 | D(A,C,E)42D34+TDR | TM8Y100C16MP11 | 33200 | 18.5 | 10 | 8.5 | 34000 | 27400 | 80.59% | 2.67
212625022 | 2.77 | Yes | COLEMAN | HRCU-A-CB (Split System: Heat Pump with Remote Outdoor Unit-Air-Source) | Centrally-Ducted | HMH72B341 | D(A,C,E)48C34+TDR | TM8Y100C16MP11 | 33200 | 18.5 | 10 | 8.5 | 34000 | 27400 | 80.59% | 2.67
212626737 | 2.77 | Yes | COLEMAN | HRCU-A-CB (Split System: Heat Pump with Remote Outdoor Unit-Air-Source) | Centrally-Ducted | HMH72B341 | C(A,C,D,E)36A46+TDR | TM8E120C16MP11 | 33200 | 18 | 10 | 8.2 | 33800 | 28600 | 84.62% | 2.7
212626286 | 2.77 | Yes | COLEMAN | HRCU-A-CB (Split System: Heat Pump with Remote Outdoor Unit-Air-Source) | Centrally-Ducted | HMH72B341 | C(A,C,D,E)48A36+TDR | TM8E120C16MP11 | 33200 | 18 | 10 | 8.1 | 33600 | 28600 | 85.12% | 2.67
212626400 | 2.77 | Yes | COLEMAN | HRCU-A-CB (Split System: Heat Pump with Remote Outdoor Unit-Air-Source) | Centrally-Ducted | HMH72B341 | D(A,C,E)48C36+TDR | TM9E100C16MP12 | 33200 | 18 | 10 | 8.5 | 33600 | 27200 | 80.95% | 2.66
212626702 | 2.77 | Yes | COLEMAN | HRCU-A-CB (Split System: Heat Pump with Remote Outdoor Unit-Air-Source) | Centrally-Ducted | HMH72B341 | D(A,C,E)48B36+TDR | TM8E120C16MP11 | 33200 | 18 | 10 | 8.2 | 33800 | 28600 | 84.62% | 2.71
212626868 | 2.77 | Yes | COLEMAN | HRCU-A-CB (Split System: Heat Pump with Remote Outdoor Unit-Air-Source) | Centrally-Ducted | HMH72B341 | D(A,C,E)36C36+TDR | TM8E120C16MP11 | 33200 | 18 | 10 | 8.3 | 33800 | 28800 | 85.21% | 2.73
212627093 | 2.77 | Yes | COLEMAN | HRCU-A-CB (Split System: Heat Pump with Remote Outdoor Unit-Air-Source) | Centrally-Ducted | HMH72B341 | D(A,C,E)42D36+TDR | TP9C080C16MP13 | 33200 | 17.5 | 10 | 8.1 | 33800 | 27400 | 81.07% | 2.45
212627375 | 2.77 | No | COLEMAN | HRCU-A-CB (Split System: Heat Pump with Remote Outdoor Unit-Air-Source) | Centrally-Ducted | HMH72B341 | D(A,C,E)42D36+TDR | TP9C060B12MP13 | 33200 | 17.5 | 9 | 8.1 | 34000 | 27800 | 81.76% | 2.42
212626849 | 2.77 | Yes | COLEMAN | HRCU-A-CB (Split System: Heat Pump with Remote Outdoor Unit-Air-Source) | Centrally-Ducted | HMH72B341 | D(A,C,E)42D36+TDR | TM9E080B12MP12 | 33200 | 17.5 | 10 | 8.5 | 33800 | 27400 | 81.07% | 2.65
212627460 | 2.77 | No | COLEMAN | HRCU-A-CB (Split System: Heat Pump with Remote Outdoor Unit-Air-Source) | Centrally-Ducted | HMH72B341 | D(A,C,E)48C36+TDR | TM9Y080B12MP11 | 33200 | 18 | 9 | 8.1 | 34000 | 28000 | 82.35% | 2.41
212627483 | 2.77 | No | COLEMAN | HRCU-A-CB (Split System: Heat Pump with Remote Outdoor Unit-Air-Source) | Centrally-Ducted | HMH72B341 | D(A,C,E)48C36+TDR | TMLE080B12MP11 | 33200 | 18 | 9 | 8.1 | 34000 | 28000 | 82.35% | 2.41
212627609 | 2.77 | Yes | COLEMAN | HRCU-A-CB (Split System: Heat Pump with Remote Outdoor Unit-Air-Source) | Centrally-Ducted | HMH72B341 | D(A,C,E)36B46+TDR | TM8E120C16MP11 | 33200 | 18 | 10 | 8.4 | 34000 | 28800 | 84.71% | 2.79
212627668 | 2.77 | Yes | COLEMAN | HRCU-A-CB (Split System: Heat Pump with Remote Outdoor Unit-Air-Source) | Centrally-Ducted | HMH72B341 | D(A,C,E)42D36+TDR | TM8E120C16MP11 | 33200 | 18 | 10 | 8.5 | 34000 | 28800 | 84.71% | 2.79
212627096 | 2.77 | Yes | COLEMAN | HRCU-A-CB (Split System: Heat Pump with Remote Outdoor Unit-Air-Source) | Centrally-Ducted | HMH72B341 | D(A,C,E)48C36+TDR | TP9C080C16MP13 | 33200 | 17.5 | 10 | 8.1 | 33800 | 27400 | 81.07% | 2.45
212627664 | 2.77 | No | COLEMAN | HRCU-A-CB (Split System: Heat Pump with Remote Outdoor Unit-Air-Source) | Centrally-Ducted | HMH72B341 | D(A,C,E)48C36+TDR | TM9Y080C16MP11 | 33200 | 18.5 | 9 | 8.5 | 34000 | 28000 | 82.35% | 2.66
212626852 | 2.77 | Yes | COLEMAN | HRCU-A-CB (Split System: Heat Pump with Remote Outdoor Unit-Air-Source) | Centrally-Ducted | HMH72B341 | D(A,C,E)48C36+TDR | TM9E080B12MP12 | 33200 | 17.5 | 10 | 8.5 | 33800 | 27400 | 81.07% | 2.65
212626968 | 2.77 | Yes | COLEMAN | HRCU-A-CB (Split System: Heat Pump with Remote Outdoor Unit-Air-Source) | Centrally-Ducted | HMH72B341 | D(A,C,E)42D36+TDR | TMLE100B12MP11 | 33200 | 18 | 10 | 8.1 | 33800 | 27400 | 81.07% | 2.44
212627070 | 2.77 | Yes | COLEMAN | HRCU-A-CB (Split System: Heat Pump with Remote Outdoor Unit-Air-Source) | Centrally-Ducted | HMH72B341 | D(A,C,E)42D36+TDR | TM9V080C16MP12 | 33200 | 17.5 | 10 | 8.5 | 33800 | 27400 | 81.07% | 2.66
212627329 | 2.77 | No | COLEMAN | HRCU-A-CB (Split System: Heat Pump with Remote Outdoor Unit-Air-Source) | Centrally-Ducted | HMH72B341 | D(A,C,E)42D36+TDR | CP9C060B12MP13 | 33200 | 17.5 | 9 | 8.1 | 34000 | 27800 | 81.76% | 2.42
212626971 | 2.77 | Yes | COLEMAN | HRCU-A-CB (Split System: Heat Pump with Remote Outdoor Unit-Air-Source) | Centrally-Ducted | HMH72B341 | D(A,C,E)48C36+TDR | TMLE100B12MP11 | 33200 | 18 | 10 | 8.1 | 33800 | 27400 | 81.07% | 2.44
212627378 | 2.77 | No | COLEMAN | HRCU-A-CB (Split System: Heat Pump with Remote Outdoor Unit-Air-Source) | Centrally-Ducted | HMH72B341 | D(A,C,E)48C36+TDR | TP9C060B12MP13 | 33200 | 17.5 | 9 | 8.1 | 34000 | 27800 | 81.76% | 2.42
212627673 | 2.77 | Yes | COLEMAN | HRCU-A-CB (Split System: Heat Pump with Remote Outdoor Unit-Air-Source) | Centrally-Ducted | HMH72B341 | D(A,C,E)48C36+TDR | TMLE120C16MP11 | 33200 | 18 | 10 | 8.1 | 33000 | 29200 | 88.48% | 2.5
212627672 | 2.77 | Yes | COLEMAN | HRCU-A-CB (Split System: Heat Pump with Remote Outdoor Unit-Air-Source) | Centrally-Ducted | HMH72B341 | D(A,C,E)42D36+TDR | TMLE120C16MP11 | 33200 | 18 | 10 | 8.1 | 33000 | 29200 | 88.48% | 2.5
212627736 | 2.77 | Yes | COLEMAN | HRCU-A-CB (Split System: Heat Pump with Remote Outdoor Unit-Air-Source) | Centrally-Ducted | HMH72B341 | D(A,C,E)48C36+TDR | CPLC100C16MP13 | 33200 | 17.5 | 10 | 8.1 | 33800 | 27400 | 81.07% | 2.47
212627809 | 2.77 | Yes | COLEMAN | HRCU-A-CB (Split System: Heat Pump with Remote Outdoor Unit-Air-Source) | Centrally-Ducted | HMH72B341 | D(A,C,E)48C36+TDR | TMLV100C16MP12 | 33200 | 17.5 | 10 | 8.1 | 33800 | 27400 | 81.07% | 2.47
212627592 | 2.77 | Yes | COLEMAN | HRCU-A-CB (Split System: Heat Pump with Remote Outdoor Unit-Air-Source) | Centrally-Ducted | HMH72B341 | D(A,C,E)36D36+TDR | TM8E120C16MP11 | 33200 | 18 | 10 | 8.4 | 34000 | 28800 | 84.71% | 2.77
212627757 | 2.77 | Yes | COLEMAN | HRCU-A-CB (Split System: Heat Pump with Remote Outdoor Unit-Air-Source) | Centrally-Ducted | HMH72B341 | D(A,C,E)42D36+TDR | TM8V080C16MP12 | 33200 | 17.5 | 10 | 8.5 | 34000 | 27400 | 80.59% | 2.67
212627928 | 2.77 | Yes | COLEMAN | HRCU-A-CB (Split System: Heat Pump with Remote Outdoor Unit-Air-Source) | Centrally-Ducted | HMH72B341 | D(A,C,E)48C36+TDR | CP9C100C16MP13 | 33200 | 17.5 | 10 | 8.1 | 34000 | 27400 | 80.59% | 2.47
212627994 | 2.77 | Yes | COLEMAN | HRCU-A-CB (Split System: Heat Pump with Remote Outdoor Unit-Air-Source) | Centrally-Ducted | HMH72B341 | D(A,C,E)42D36+TDR | TM9V100C16MP12 | 33200 | 17.5 | 10 | 8.5 | 34000 | 27400 | 80.59% | 2.67
212627925 | 2.77 | Yes | COLEMAN | HRCU-A-CB (Split System: Heat Pump with Remote Outdoor Unit-Air-Source) | Centrally-Ducted | HMH72B341 | D(A,C,E)42D36+TDR | CP9C100C16MP13 | 33200 | 17.5 | 10 | 8.1 | 34000 | 27400 | 80.59% | 2.47
212627332 | 2.77 | No | COLEMAN | HRCU-A-CB (Split System: Heat Pump with Remote Outdoor Unit-Air-Source) | Centrally-Ducted | HMH72B341 | D(A,C,E)48C36+TDR | CP9C060B12MP13 | 33200 | 17.5 | 9 | 8.1 | 34000 | 27800 | 81.76% | 2.42
212627733 | 2.77 | Yes | COLEMAN | HRCU-A-CB (Split System: Heat Pump with Remote Outdoor Unit-Air-Source) | Centrally-Ducted | HMH72B341 | D(A,C,E)42D36+TDR | CPLC100C16MP13 | 33200 | 17.5 | 10 | 8.1 | 33800 | 27400 | 81.07% | 2.47
212628064 | 2.77 | Yes | COLEMAN | HRCU-A-CB (Split System: Heat Pump with Remote Outdoor Unit-Air-Source) | Centrally-Ducted | HMH72B341 | D(A,C,E)48C36+TDR | TL8E100C20UH11 | 33200 | 17.5 | 10 | 8.5 | 34000 | 27400 | 80.59% | 2.69
212627355 | 2.77 | No | COLEMAN | HRCU-A-CB (Split System: Heat Pump with Remote Outdoor Unit-Air-Source) | Centrally-Ducted | HMH72B341 | D(A,C,E)48C36+TDR | TM9V060B12MP12 | 33200 | 17.5 | 9 | 8.1 | 34000 | 27800 | 81.76% | 2.42
212627286 | 2.77 | No | COLEMAN | HRCU-A-CB (Split System: Heat Pump with Remote Outdoor Unit-Air-Source) | Centrally-Ducted | HMH72B341 | D(A,C,E)42D36+TDR | TM9E060B12MP12 | 33200 | 17.5 | 9 | 8.1 | 34000 | 28000 | 82.35% | 2.39
212627856 | 2.77 | Yes | COLEMAN | HRCU-A-CB (Split System: Heat Pump with Remote Outdoor Unit-Air-Source) | Centrally-Ducted | HMH72B341 | D(A,C,E)48C36+TDR | TPLC100C16MP13 | 33200 | 17.5 | 10 | 8.1 | 33800 | 27400 | 81.07% | 2.47
212627881 | 2.77 | Yes | COLEMAN | HRCU-A-CB (Split System: Heat Pump with Remote Outdoor Unit-Air-Source) | Centrally-Ducted | HMH72B341 | D(A,C,E)48C36+TDR | TL8E080C16UH11 | 33200 | 17.5 | 10 | 8.5 | 34000 | 27800 | 81.76% | 2.68
212627783 | 2.77 | Yes | COLEMAN | HRCU-A-CB (Split System: Heat Pump with Remote Outdoor Unit-Air-Source) | Centrally-Ducted | HMH72B341 | D(A,C,E)48C36+TDR | TM8V100C16MP12 | 33200 | 17.5 | 10 | 8.5 | 34000 | 27400 | 80.59% | 2.67
212627974 | 2.77 | Yes | COLEMAN | HRCU-A-CB (Split System: Heat Pump with Remote Outdoor Unit-Air-Source) | Centrally-Ducted | HMH72B341 | D(A,C,E)48C36+TDR | TM8Y100C16MP11 | 33200 | 18.5 | 10 | 8.5 | 34000 | 27400 | 80.59% | 2.67
212627997 | 2.77 | Yes | COLEMAN | HRCU-A-CB (Split System: Heat Pump with Remote Outdoor Unit-Air-Source) | Centrally-Ducted | HMH72B341 | D(A,C,E)48C36+TDR | TM9V100C16MP12 | 33200 | 17.5 | 10 | 8.5 | 34000 | 27400 | 80.59% | 2.67
212627437 | 2.77 | No | COLEMAN | HRCU-A-CB (Split System: Heat Pump with Remote Outdoor Unit-Air-Source) | Centrally-Ducted | HMH72B341 | D(A,C,E)48C36+TDR | TM8E080B12MP11 | 33200 | 18 | 9 | 8.5 | 34000 | 28000 | 82.35% | 2.63
212627480 | 2.77 | No | COLEMAN | HRCU-A-CB (Split System: Heat Pump with Remote Outdoor Unit-Air-Source) | Centrally-Ducted | HMH72B341 | D(A,C,E)42D36+TDR | TMLE080B12MP11 | 33200 | 18 | 9 | 8.1 | 34000 | 28000 | 82.35% | 2.41
212627073 | 2.77 | Yes | COLEMAN | HRCU-A-CB (Split System: Heat Pump with Remote Outdoor Unit-Air-Source) | Centrally-Ducted | HMH72B341 | D(A,C,E)48C36+TDR | TM9V080C16MP12 | 33200 | 17.5 | 10 | 8.5 | 33800 | 27400 | 81.07% | 2.66
212627289 | 2.77 | No | COLEMAN | HRCU-A-CB (Split System: Heat Pump with Remote Outdoor Unit-Air-Source) | Centrally-Ducted | HMH72B341 | D(A,C,E)48C36+TDR | TM9E060B12MP12 | 33200 | 17.5 | 9 | 8.1 | 34000 | 28000 | 82.35% | 2.39
212627593 | 2.77 | Yes | COLEMAN | HRCU-A-CB (Split System: Heat Pump with Remote Outdoor Unit-Air-Source) | Centrally-Ducted | HMH72B341 | D(A,C,E)42C36+TDR | TM8E120C16MP11 | 33200 | 18 | 10 | 8.4 | 34000 | 28800 | 84.71% | 2.77
212627674 | 2.77 | Yes | COLEMAN | HRCU-A-CB (Split System: Heat Pump with Remote Outdoor Unit-Air-Source) | Centrally-Ducted | HMH72B341 | D(A,C,E)48D36+TDR | TMLE120C16MP11 | 33200 | 18 | 10 | 8.1 | 33000 | 29200 | 88.48% | 2.5
212627710 | 2.77 | Yes | COLEMAN | HRCU-A-CB (Split System: Heat Pump with Remote Outdoor Unit-Air-Source) | Centrally-Ducted | HMH72B341 | D(A,C,E)42D36+TDR | CPLC080C16MP13 | 33200 | 17.5 | 10 | 8.1 | 33800 | 27400 | 81.07% | 2.47
212627760 | 2.77 | Yes | COLEMAN | HRCU-A-CB (Split System: Heat Pump with Remote Outdoor Unit-Air-Source) | Centrally-Ducted | HMH72B341 | D(A,C,E)48C36+TDR | TM8V080C16MP12 | 33200 | 17.5 | 10 | 8.5 | 34000 | 27400 | 80.59% | 2.67
212627948 | 2.77 | Yes | COLEMAN | HRCU-A-CB (Split System: Heat Pump with Remote Outdoor Unit-Air-Source) | Centrally-Ducted | HMH72B341 | D(A,C,E)42D36+TDR | TM8Y080C16MP11 | 33200 | 18.5 | 10 | 8.5 | 34000 | 27400 | 80.59% | 2.67
212627971 | 2.77 | Yes | COLEMAN | HRCU-A-CB (Split System: Heat Pump with Remote Outdoor Unit-Air-Source) | Centrally-Ducted | HMH72B341 | D(A,C,E)42D36+TDR | TM8Y100C16MP11 | 33200 | 18.5 | 10 | 8.5 | 34000 | 27400 | 80.59% | 2.67
212626948 | 2.77 | Yes | COLEMAN | HRCU-A-CB (Split System: Heat Pump with Remote Outdoor Unit-Air-Source) | Centrally-Ducted | HMH72B341 | D(A,C,E)48C36+TDR | TMLE060A12MP11 | 33200 | 18 | 10 | 8.1 | 33800 | 27400 | 81.07% | 2.44
212627050 | 2.77 | Yes | COLEMAN | HRCU-A-CB (Split System: Heat Pump with Remote Outdoor Unit-Air-Source) | Centrally-Ducted | HMH72B341 | D(A,C,E)48C36+TDR | CP9C080C16MP13 | 33200 | 17.5 | 10 | 8.1 | 33800 | 27400 | 81.07% | 2.45
212627434 | 2.77 | No | COLEMAN | HRCU-A-CB (Split System: Heat Pump with Remote Outdoor Unit-Air-Source) | Centrally-Ducted | HMH72B341 | D(A,C,E)42D36+TDR | TM8E080B12MP11 | 33200 | 18 | 9 | 8.5 | 34000 | 28000 | 82.35% | 2.63
212627669 | 2.77 | Yes | COLEMAN | HRCU-A-CB (Split System: Heat Pump with Remote Outdoor Unit-Air-Source) | Centrally-Ducted | HMH72B341 | D(A,C,E)48C36+TDR | TM8E120C16MP11 | 33200 | 18 | 10 | 8.5 | 34000 | 28800 | 84.71% | 2.79
212627833 | 2.77 | Yes | COLEMAN | HRCU-A-CB (Split System: Heat Pump with Remote Outdoor Unit-Air-Source) | Centrally-Ducted | HMH72B341 | D(A,C,E)48C36+TDR | TPLC080C16MP13 | 33200 | 17.5 | 10 | 8.1 | 33800 | 27400 | 81.07% | 2.47
212627951 | 2.77 | Yes | COLEMAN | HRCU-A-CB (Split System: Heat Pump with Remote Outdoor Unit-Air-Source) | Centrally-Ducted | HMH72B341 | D(A,C,E)48C36+TDR | TM8Y080C16MP11 | 33200 | 18.5 | 10 | 8.5 | 34000 | 27400 | 80.59% | 2.67
212628017 | 2.77 | Yes | COLEMAN | HRCU-A-CB (Split System: Heat Pump with Remote Outdoor Unit-Air-Source) | Centrally-Ducted | HMH72B341 | D(A,C,E)42D36+TDR | TP9C100C16MP13 | 33200 | 17.5 | 10 | 8.1 | 34000 | 27400 | 80.59% | 2.47
212627457 | 2.77 | No | COLEMAN | HRCU-A-CB (Split System: Heat Pump with Remote Outdoor Unit-Air-Source) | Centrally-Ducted | HMH72B341 | D(A,C,E)42D36+TDR | TM9Y080B12MP11 | 33200 | 18 | 9 | 8.1 | 34000 | 28000 | 82.35% | 2.41
212627780 | 2.77 | Yes | COLEMAN | HRCU-A-CB (Split System: Heat Pump with Remote Outdoor Unit-Air-Source) | Centrally-Ducted | HMH72B341 | D(A,C,E)42D36+TDR | TM8V100C16MP12 | 33200 | 17.5 | 10 | 8.5 | 34000 | 27400 | 80.59% | 2.67
212627830 | 2.77 | Yes | COLEMAN | HRCU-A-CB (Split System: Heat Pump with Remote Outdoor Unit-Air-Source) | Centrally-Ducted | HMH72B341 | D(A,C,E)42D36+TDR | TPLC080C16MP13 | 33200 | 17.5 | 10 | 8.1 | 33800 | 27400 | 81.07% | 2.47
212627670 | 2.77 | Yes | COLEMAN | HRCU-A-CB (Split System: Heat Pump with Remote Outdoor Unit-Air-Source) | Centrally-Ducted | HMH72B341 | D(A,C,E)48D36+TDR | TM8E120C16MP11 | 33200 | 18 | 10 | 8.5 | 34000 | 28800 | 84.71% | 2.79
212627713 | 2.77 | Yes | COLEMAN | HRCU-A-CB (Split System: Heat Pump with Remote Outdoor Unit-Air-Source) | Centrally-Ducted | HMH72B341 | D(A,C,E)48C36+TDR | CPLC080C16MP13 | 33200 | 17.5 | 10 | 8.1 | 33800 | 27400 | 81.07% | 2.47
212627806 | 2.77 | Yes | COLEMAN | HRCU-A-CB (Split System: Heat Pump with Remote Outdoor Unit-Air-Source) | Centrally-Ducted | HMH72B341 | D(A,C,E)42D36+TDR | TMLV100C16MP12 | 33200 | 17.5 | 10 | 8.1 | 33800 | 27400 | 81.07% | 2.47
212627853 | 2.77 | Yes | COLEMAN | HRCU-A-CB (Split System: Heat Pump with Remote Outdoor Unit-Air-Source) | Centrally-Ducted | HMH72B341 | D(A,C,E)42D36+TDR | TPLC100C16MP13 | 33200 | 17.5 | 10 | 8.1 | 33800 | 27400 | 81.07% | 2.47
212627878 | 2.77 | Yes | COLEMAN | HRCU-A-CB (Split System: Heat Pump with Remote Outdoor Unit-Air-Source) | Centrally-Ducted | HMH72B341 | D(A,C,E)42D36+TDR | TL8E080C16UH11 | 33200 | 17.5 | 10 | 8.5 | 34000 | 27800 | 81.76% | 2.68
212628061 | 2.77 | Yes | COLEMAN | HRCU-A-CB (Split System: Heat Pump with Remote Outdoor Unit-Air-Source) | Centrally-Ducted | HMH72B341 | D(A,C,E)42D36+TDR | TL8E100C20UH11 | 33200 | 17.5 | 10 | 8.5 | 34000 | 27400 | 80.59% | 2.69
212626945 | 2.77 | Yes | COLEMAN | HRCU-A-CB (Split System: Heat Pump with Remote Outdoor Unit-Air-Source) | Centrally-Ducted | HMH72B341 | D(A,C,E)42D36+TDR | TMLE060A12MP11 | 33200 | 18 | 10 | 8.1 | 33800 | 27400 | 81.07% | 2.44
212627352 | 2.77 | No | COLEMAN | HRCU-A-CB (Split System: Heat Pump with Remote Outdoor Unit-Air-Source) | Centrally-Ducted | HMH72B341 | D(A,C,E)42D36+TDR | TM9V060B12MP12 | 33200 | 17.5 | 9 | 8.1 | 34000 | 27800 | 81.76% | 2.42
212627661 | 2.77 | No | COLEMAN | HRCU-A-CB (Split System: Heat Pump with Remote Outdoor Unit-Air-Source) | Centrally-Ducted | HMH72B341 | D(A,C,E)42D36+TDR | TM9Y080C16MP11 | 33200 | 18.5 | 9 | 8.5 | 34000 | 28000 | 82.35% | 2.66
212624442 | 2.77 | Yes | COLEMAN | HRCU-A-CB (Split System: Heat Pump with Remote Outdoor Unit-Air-Source) | Centrally-Ducted | HMH72B341 | D(A,C,E)42D34+TDR | TMLE120C16MP11 | 33200 | 18 | 10 | 8.1 | 33000 | 29200 | 88.48% | 2.5
214398132 | 2.77 | Yes | COLEMAN | HRCU-A-CB (Split System: Heat Pump with Remote Outdoor Unit-Air-Source) | Centrally-Ducted | HH836E2S11 | CTF36C5CDS1 | TM8Y080C16MP11 | 33200 | 18 | 11.7 | 8.5 | 30400 | 25000 | 82.24% | 2
214398127 | 2.77 | Yes | COLEMAN | HRCU-A-CB (Split System: Heat Pump with Remote Outdoor Unit-Air-Source) | Centrally-Ducted | HH836E2S11 | CTF36C5CDS1 | TM8Y100C16MP11 | 33200 | 18 | 11.7 | 8.5 | 30400 | 25000 | 82.24% | 2
214397679 | 2.77 | Yes | COLEMAN | HRCU-A-CB (Split System: Heat Pump with Remote Outdoor Unit-Air-Source) | Centrally-Ducted | HH836E2S11 | CTM36B5CDS1+JMC12B2SN1 |  | 33200 | 18 | 11.7 | 8.5 | 30400 | 24800 | 81.58% | 2
212626397 | 2.77 | Yes | COLEMAN | HRCU-A-CB (Split System: Heat Pump with Remote Outdoor Unit-Air-Source) | Centrally-Ducted | HMH72B341 | D(A,C,E)42D36+TDR | TM9E100C16MP12 | 33200 | 18 | 10 | 8.5 | 33600 | 27200 | 80.95% | 2.66
212627047 | 2.77 | Yes | COLEMAN | HRCU-A-CB (Split System: Heat Pump with Remote Outdoor Unit-Air-Source) | Centrally-Ducted | HMH72B341 | D(A,C,E)42D36+TDR | CP9C080C16MP13 | 33200 | 17.5 | 10 | 8.1 | 33800 | 27400 | 81.07% | 2.45
214382099 | 2.77 | Yes | COLEMAN | HRCU-A-CB (Split System: Heat Pump with Remote Outdoor Unit-Air-Source) | Centrally-Ducted | HC20B3621 | JHVVC36DE2C2N1+CC |  | 33200 | 19.5 | 12 | 8.5 | 33800 | 28800 | 85.21% | 1.98
214398142 | 2.77 | Yes | COLEMAN | HRCU-A-CB (Split System: Heat Pump with Remote Outdoor Unit-Air-Source) | Centrally-Ducted | HH836E2S11 | CTM36C5CDS1 | TM9Y080C16MP11 | 33200 | 18 | 11 | 8.5 | 31200 | 25400 | 81.41% | 2
214398622 | 2.77 | Yes | COLEMAN | HRCU-A-CB (Split System: Heat Pump with Remote Outdoor Unit-Air-Source) | Centrally-Ducted | HH836E2S11 | CTF48C5CFS1 | TM8Y080C16MP11 | 33200 | 19 | 11 | 8.5 | 31400 | 25600 | 81.53% | 2
214595019 | 2.77 | Yes | COLEMAN | HRCU-A-CB (Split System: Heat Pump with Remote Outdoor Unit-Air-Source) | Centrally-Ducted | HH836E2S11 | CTM36B5CDS1 | Z8ES080B12SMPS1 | 33200 | 18 | 11 | 8.5 | 30800 | 25200 | 81.82% | 2
214398617 | 2.77 | Yes | COLEMAN | HRCU-A-CB (Split System: Heat Pump with Remote Outdoor Unit-Air-Source) | Centrally-Ducted | HH836E2S11 | CTF48C5CFS1 | TM8Y100C16MP11 | 33200 | 19 | 11 | 8.5 | 31400 | 25600 | 81.53% | 2
214719687 | 2.77 | Yes | COLEMAN | HRCU-A-CB (Split System: Heat Pump with Remote Outdoor Unit-Air-Source) | Centrally-Ducted | HH836E2S11 | CTU36B5XDS1+TXV | TMLE100B12MP11 | 33200 | 18 | 11 | 8.5 | 31200 | 25400 | 81.41% | 2
214720099 | 2.77 | Yes | COLEMAN | HRCU-A-CB (Split System: Heat Pump with Remote Outdoor Unit-Air-Source) | Centrally-Ducted | HH836E2S11 | CTU48C5XFS1+TXV | TM8Y100C16MP11 | 33200 | 19 | 11 | 8.5 | 31400 | 25600 | 81.53% | 2
214719702 | 2.77 | Yes | COLEMAN | HRCU-A-CB (Split System: Heat Pump with Remote Outdoor Unit-Air-Source) | Centrally-Ducted | HH836E2S11 | CTU36B5XDS1+TXV | TMLE080B12MP11 | 33200 | 18 | 11 | 8.5 | 31400 | 25400 | 80.89% | 2
214719697 | 2.77 | Yes | COLEMAN | HRCU-A-CB (Split System: Heat Pump with Remote Outdoor Unit-Air-Source) | Centrally-Ducted | HH836E2S11 | CTU36B5XDS1+TXV | TM8E080B12MP11 | 33200 | 18 | 11 | 8.5 | 31400 | 25400 | 80.89% | 2
212628020 | 2.77 | Yes | COLEMAN | HRCU-A-CB (Split System: Heat Pump with Remote Outdoor Unit-Air-Source) | Centrally-Ducted | HMH72B341 | D(A,C,E)48C36+TDR | TP9C100C16MP13 | 33200 | 17.5 | 10 | 8.1 | 34000 | 27400 | 80.59% | 2.47
214720104 | 2.77 | Yes | COLEMAN | HRCU-A-CB (Split System: Heat Pump with Remote Outdoor Unit-Air-Source) | Centrally-Ducted | HH836E2S11 | CTU48C5XFS1+TXV | TM8Y080C16MP11 | 33200 | 19 | 11 | 8.5 | 31400 | 25600 | 81.53% | 2
214396376 | 2.77 | Yes | COLEMAN | HRCU-A-CB (Split System: Heat Pump with Remote Outdoor Unit-Air-Source) | Centrally-Ducted | HH836E2S11 | CTM48C5CFS1 | TM8Y100C16MP11 | 33200 | 19 | 11 | 8.5 | 31400 | 24400 | 77.71% | 2
214396995 | 2.77 | Yes | COLEMAN | HRCU-A-CB (Split System: Heat Pump with Remote Outdoor Unit-Air-Source) | Centrally-Ducted | HH836E2S11 | CTM48C5CFS1 | TL9E100C20UH11 | 33200 | 17 | 11 | 8.5 | 31600 | 25600 | 81.01% | 2
214396478 | 2.77 | Yes | COLEMAN | HRCU-A-CB (Split System: Heat Pump with Remote Outdoor Unit-Air-Source) | Centrally-Ducted | HH836E2S11 | CTF48C5CFS1+JMET16CS2N1 |  | 33200 | 19 | 11.7 | 8.5 | 30800 | 25200 | 81.82% | 2
214397239 | 2.77 | Yes | COLEMAN | HRCU-A-CB (Split System: Heat Pump with Remote Outdoor Unit-Air-Source) | Centrally-Ducted | HH836E2S11 | CTF36B5CDS1 | TM8E100B12MP11 | 33200 | 18 | 11 | 8.5 | 31200 | 25400 | 81.41% | 2
214609205 | 2.77 | Yes | COLEMAN | HRCU-A-CB (Split System: Heat Pump with Remote Outdoor Unit-Air-Source) | Centrally-Ducted | HH836E2S11 | CTM48C5CFS1 | Z9ES080C16SMPS1 | 33200 | 18 | 11 | 8.5 | 31200 | 23800 | 76.28% | 2
214396458 | 2.77 | Yes | COLEMAN | HRCU-A-CB (Split System: Heat Pump with Remote Outdoor Unit-Air-Source) | Centrally-Ducted | HH836E2S11 | CTF36C5CDS1 | TM8Y120C20MP11 | 33200 | 18 | 11.7 | 8.5 | 30600 | 25000 | 81.7% | 2
214396825 | 2.77 | Yes | COLEMAN | HRCU-A-CB (Split System: Heat Pump with Remote Outdoor Unit-Air-Source) | Centrally-Ducted | HH836E2S11 | CTM36B5CDS1 | TMLE100B12MP11 | 33200 | 18 | 11 | 8.5 | 31200 | 25400 | 81.41% | 2
214396463 | 2.77 | Yes | COLEMAN | HRCU-A-CB (Split System: Heat Pump with Remote Outdoor Unit-Air-Source) | Centrally-Ducted | HH836E2S11 | CTF36C5CDS1 | TM8Y100C20MP11 | 33200 | 18 | 11.7 | 8.5 | 30600 | 25000 | 81.7% | 2
214396820 | 2.77 | Yes | COLEMAN | HRCU-A-CB (Split System: Heat Pump with Remote Outdoor Unit-Air-Source) | Centrally-Ducted | HH836E2S11 | CTM36B5CDS1 | TM8E100B12MP11 | 33200 | 18 | 11 | 8.5 | 31200 | 25400 | 81.41% | 2
214396835 | 2.77 | Yes | COLEMAN | HRCU-A-CB (Split System: Heat Pump with Remote Outdoor Unit-Air-Source) | Centrally-Ducted | HH836E2S11 | CTF36B5CDS1 | TMLE080B12MP11 | 33200 | 18 | 11 | 8.5 | 31400 | 25400 | 80.89% | 2
214397244 | 2.77 | Yes | COLEMAN | HRCU-A-CB (Split System: Heat Pump with Remote Outdoor Unit-Air-Source) | Centrally-Ducted | HH836E2S11 | CTF36B5CDS1 | TMLE100B12MP11 | 33200 | 18 | 11 | 8.5 | 31200 | 25400 | 81.41% | 2
214397264 | 2.77 | Yes | COLEMAN | HRCU-A-CB (Split System: Heat Pump with Remote Outdoor Unit-Air-Source) | Centrally-Ducted | HH836E2S11 | CTF36C5CDS1 | TM9Y100C16MP11 | 33200 | 18 | 11 | 8.5 | 31000 | 25200 | 81.29% | 2
214397296 | 2.77 | Yes | COLEMAN | HRCU-A-CB (Split System: Heat Pump with Remote Outdoor Unit-Air-Source) | Centrally-Ducted | HH836E2S11 | CTF36C5CDS1+JME12C2SN1 |  | 33200 | 19 | 12 | 8.5 | 30200 | 24600 | 81.46% | 2
214397281 | 2.77 | Yes | COLEMAN | HRCU-A-CB (Split System: Heat Pump with Remote Outdoor Unit-Air-Source) | Centrally-Ducted | HH836E2S11 | CTM36C5CDS1 | TL8E100C20UH11 | 33200 | 17 | 11.7 | 8.5 | 30600 | 25000 | 81.7% | 2
214396386 | 2.77 | Yes | COLEMAN | HRCU-A-CB (Split System: Heat Pump with Remote Outdoor Unit-Air-Source) | Centrally-Ducted | HH836E2S11 | CTM36C5CDS1 | TM9Y100C16MP11 | 33200 | 18 | 11 | 8.5 | 31000 | 25200 | 81.29% | 2
213297658 | 2.77 | Yes | COLEMAN | HRCU-A-CB (Split System: Heat Pump with Remote Outdoor Unit-Air-Source) | Centrally-Ducted | HMH72B341 | XAHB36DBCN1 | Z8ES040A12SMPS1 | 33200 | 17.5 | 10 | 8.1 | 32800 | 23000 | 70.12% | 2.02
213297203 | 2.77 | Yes | COLEMAN | HRCU-A-CB (Split System: Heat Pump with Remote Outdoor Unit-Air-Source) | Centrally-Ducted | HMH72B341 | XAUB30CXXN1+TXV | Z8ES040A12LMPS1 | 33200 | 18 | 10 | 8.5 | 33000 | 23400 | 70.91% | 2.06
213297653 | 2.77 | Yes | COLEMAN | HRCU-A-CB (Split System: Heat Pump with Remote Outdoor Unit-Air-Source) | Centrally-Ducted | HMH72B341 | XAHB36DXXN1+TXV | Z8ES040A12LMPS1 | 33200 | 17.5 | 10 | 8.1 | 32800 | 23000 | 70.12% | 2.02
213297648 | 2.77 | Yes | COLEMAN | HRCU-A-CB (Split System: Heat Pump with Remote Outdoor Unit-Air-Source) | Centrally-Ducted | HMH72B341 | XAHB36DXXN1+TXV | Z8ES040A12SMPS1 | 33200 | 17.5 | 10 | 8.1 | 32800 | 23000 | 70.12% | 2.02
213297643 | 2.77 | Yes | COLEMAN | HRCU-A-CB (Split System: Heat Pump with Remote Outdoor Unit-Air-Source) | Centrally-Ducted | HMH72B341 | XAHB36DBCN1 | Z8ES080B12LMPS1 | 33200 | 17.5 | 10 | 8.1 | 32800 | 23000 | 70.12% | 2
213297663 | 2.77 | Yes | COLEMAN | HRCU-A-CB (Split System: Heat Pump with Remote Outdoor Unit-Air-Source) | Centrally-Ducted | HMH72B341 | XAHB36DBCN1 | Z8ES040A12LMPS1 | 33200 | 17.5 | 10 | 8.1 | 32800 | 23000 | 70.12% | 2.02
213297228 | 2.77 | Yes | COLEMAN | HRCU-A-CB (Split System: Heat Pump with Remote Outdoor Unit-Air-Source) | Centrally-Ducted | HMH72B341 | XAUB30CXXN1+JMET12BS2N1+TXV |  | 33200 | 18.5 | 10 | 8.5 | 33000 | 23200 | 70.3% | 2.06
213297178 | 2.77 | Yes | COLEMAN | HRCU-A-CB (Split System: Heat Pump with Remote Outdoor Unit-Air-Source) | Centrally-Ducted | HMH72B341 | XAFC30CXXN1+TXV | Z8ES080B12SMPS1 | 33200 | 18 | 10 | 8.5 | 33000 | 23400 | 70.91% | 2.04
213297193 | 2.77 | Yes | COLEMAN | HRCU-A-CB (Split System: Heat Pump with Remote Outdoor Unit-Air-Source) | Centrally-Ducted | HMH72B341 | XAFB30CXXN1+TXV | Z8ES040A12LMPS1 | 33200 | 18 | 10 | 8.5 | 33000 | 23400 | 70.91% | 2.06
213297843 | 2.77 | Yes | COLEMAN | HRCU-A-CB (Split System: Heat Pump with Remote Outdoor Unit-Air-Source) | Centrally-Ducted | HMH72B341 | XAHB36DBCN1+JMVT12BC2N1 |  | 33200 | 18 | 10 | 8.1 | 32200 | 22600 | 70.19% | 2.02
213297628 | 2.77 | Yes | COLEMAN | HRCU-A-CB (Split System: Heat Pump with Remote Outdoor Unit-Air-Source) | Centrally-Ducted | HMH72B341 | XAHB36DXXN1+TXV | Z8ES080B12SMPS1 | 33200 | 17.5 | 10 | 8.1 | 32800 | 23000 | 70.12% | 2
213297183 | 2.77 | Yes | COLEMAN | HRCU-A-CB (Split System: Heat Pump with Remote Outdoor Unit-Air-Source) | Centrally-Ducted | HMH72B341 | XAFC30CXXN1+TXV | Z8ES080B12LMPS1 | 33200 | 18 | 10 | 8.5 | 33000 | 23400 | 70.91% | 2.04
213297188 | 2.77 | Yes | COLEMAN | HRCU-A-CB (Split System: Heat Pump with Remote Outdoor Unit-Air-Source) | Centrally-Ducted | HMH72B341 | XAFB30CXXN1+TXV | Z8ES040A12SMPS1 | 33200 | 18 | 10 | 8.5 | 33000 | 23400 | 70.91% | 2.06
213297633 | 2.77 | Yes | COLEMAN | HRCU-A-CB (Split System: Heat Pump with Remote Outdoor Unit-Air-Source) | Centrally-Ducted | HMH72B341 | XAHB36DXXN1+TXV | Z8ES080B12LMPS1 | 33200 | 17.5 | 10 | 8.1 | 32800 | 23000 | 70.12% | 2
213297198 | 2.77 | Yes | COLEMAN | HRCU-A-CB (Split System: Heat Pump with Remote Outdoor Unit-Air-Source) | Centrally-Ducted | HMH72B341 | XAUB30CXXN1+TXV | Z8ES040A12SMPS1 | 33200 | 18 | 10 | 8.5 | 33000 | 23400 | 70.91% | 2.06
213297223 | 2.77 | Yes | COLEMAN | HRCU-A-CB (Split System: Heat Pump with Remote Outdoor Unit-Air-Source) | Centrally-Ducted | HMH72B341 | XAFB30CXXN1+JMET12BS2N1+TXV |  | 33200 | 18.5 | 10 | 8.5 | 33000 | 23200 | 70.3% | 2.06
213297638 | 2.77 | Yes | COLEMAN | HRCU-A-CB (Split System: Heat Pump with Remote Outdoor Unit-Air-Source) | Centrally-Ducted | HMH72B341 | XAHB36DBCN1 | Z8ES080B12SMPS1 | 33200 | 17.5 | 10 | 8.1 | 32800 | 23000 | 70.12% | 2
213297318 | 2.77 | No | COLEMAN | HRCU-A-CB (Split System: Heat Pump with Remote Outdoor Unit-Air-Source) | Centrally-Ducted | HMH72B341 | XAFC30CXXN1+TXV | Z8ET080B12LMPS1 | 33200 | 18.5 | 9.5 | 8.5 | 33000 | 23400 | 70.91% | 2.04
213297838 | 2.77 | Yes | COLEMAN | HRCU-A-CB (Split System: Heat Pump with Remote Outdoor Unit-Air-Source) | Centrally-Ducted | HMH72B341 | XAHB36DXXN1+JMVT12BC2N1+TXV |  | 33200 | 18 | 10 | 8.1 | 32200 | 22600 | 70.19% | 2.02
211389616 | 2.77 | No | COLEMAN | HRCU-A-CB (Split System: Heat Pump with Remote Outdoor Unit-Air-Source) | Centrally-Ducted | HMH72B341 | XAHC36DBCN1 | TM8Y080B12MP11 | 33200 | 17.5 | 9.5 | 8.1 | 32800 | 23200 | 70.73% | 2.02
211391672 | 2.77 | No | COLEMAN | HRCU-A-CB (Split System: Heat Pump with Remote Outdoor Unit-Air-Source) | Centrally-Ducted | HMH72B341 | XAHB36DXXN1+TXV | TMLE100B12MP11 | 33200 | 17.5 | 9.5 | 8.1 | 33000 | 23400 | 70.91% | 2.02
211392782 | 2.77 | No | COLEMAN | HRCU-A-CB (Split System: Heat Pump with Remote Outdoor Unit-Air-Source) | Centrally-Ducted | HMH72B341 | XAHB36DBCN1 | TMLE040A12MP11 | 33200 | 17.5 | 9.5 | 8.1 | 33000 | 23200 | 70.3% | 2.02
211392214 | 2.77 | No | COLEMAN | HRCU-A-CB (Split System: Heat Pump with Remote Outdoor Unit-Air-Source) | Centrally-Ducted | HMH72B341 | XAHB36DXXN1+TXV | TM8E080B12MP11 | 33200 | 17 | 9.5 | 8.1 | 33200 | 23400 | 70.48% | 2
211393485 | 2.77 | No | COLEMAN | HRCU-A-CB (Split System: Heat Pump with Remote Outdoor Unit-Air-Source) | Centrally-Ducted | HMH72B341 | XAHB36DXXN1+TXV | TL8E060A12UH11 | 33200 | 17.5 | 9.5 | 8.1 | 33000 | 23400 | 70.91% | 2
211393851 | 2.77 | No | COLEMAN | HRCU-A-CB (Split System: Heat Pump with Remote Outdoor Unit-Air-Source) | Centrally-Ducted | HMH72B341 | XAHD48FXXN1+TXV | TM9Y100C16MP11 | 33200 | 15.5 | 9 | 8.1 | 32400 | 23600 | 72.84% | 2.02
211394486 | 2.77 | No | COLEMAN | HRCU-A-CB (Split System: Heat Pump with Remote Outdoor Unit-Air-Source) | Centrally-Ducted | HMH72B341 | XAHC48FXXN1+TXV | CP9C100C20MP13 | 33200 | 17 | 9 | 8.5 | 32000 | 23400 | 73.12% | 2.04
211392530 | 2.77 | No | COLEMAN | HRCU-A-CB (Split System: Heat Pump with Remote Outdoor Unit-Air-Source) | Centrally-Ducted | HMH72B341 | XAHB36DXXN1+TXV | TMLE060A12MP11 | 33200 | 17 | 9.5 | 8.1 | 33200 | 23400 | 70.48% | 2
211391365 | 2.77 | Yes | COLEMAN | HRCU-A-CB (Split System: Heat Pump with Remote Outdoor Unit-Air-Source) | Centrally-Ducted | HMH72B341 | XAFC30CXXN1+TXV | TM8E120C16MP11 | 33200 | 18 | 10 | 8.5 | 33000 | 23200 | 70.3% | 2.06
211394231 | 2.77 | No | COLEMAN | HRCU-A-CB (Split System: Heat Pump with Remote Outdoor Unit-Air-Source) | Centrally-Ducted | HMH72B341 | XAFC48FBCN1 | TM9Y060B12MP11 | 33200 | 16.5 | 9 | 8.1 | 32600 | 24000 | 73.62% | 2.02
211396372 | 2.77 | No | COLEMAN | HRCU-A-CB (Split System: Heat Pump with Remote Outdoor Unit-Air-Source) | Centrally-Ducted | HMH72B341 | XAFC48FBCN1 | TM9E060B12MP12 | 33200 | 16.5 | 9 | 8.1 | 32600 | 24000 | 73.62% | 2.02
211394243 | 2.77 | No | COLEMAN | HRCU-A-CB (Split System: Heat Pump with Remote Outdoor Unit-Air-Source) | Centrally-Ducted | HMH72B341 | XAUC48FXXN1+TXV | TM9Y060B12MP11 | 33200 | 16.5 | 9 | 8.1 | 32600 | 24000 | 73.62% | 2.02
214719682 | 2.77 | Yes | COLEMAN | HRCU-A-CB (Split System: Heat Pump with Remote Outdoor Unit-Air-Source) | Centrally-Ducted | HH836E2S11 | CTU36B5XDS1+TXV | TM8E100B12MP11 | 33200 | 18 | 11 | 8.5 | 31200 | 25400 | 81.41% | 2
214396381 | 2.77 | Yes | COLEMAN | HRCU-A-CB (Split System: Heat Pump with Remote Outdoor Unit-Air-Source) | Centrally-Ducted | HH836E2S11 | CTM48C5CFS1 | TM8Y080C16MP11 | 33200 | 19 | 11 | 8.5 | 31400 | 24400 | 77.71% | 2
214396830 | 2.77 | Yes | COLEMAN | HRCU-A-CB (Split System: Heat Pump with Remote Outdoor Unit-Air-Source) | Centrally-Ducted | HH836E2S11 | CTF36B5CDS1 | TM8E080B12MP11 | 33200 | 18 | 11 | 8.5 | 31400 | 25400 | 80.89% | 2
210597407 | 2.77 | Yes | COMFORTMAKER | HRCU-A-CB (Split System: Heat Pump with Remote Outdoor Unit-Air-Source) | Centrally-Ducted | CVH837GKA** | EA*4X61L21A*+WALLCON | *80CSU0401712A* | 33200 | 18 | 11.5 | 8.5 | 32000 | 25000 | 78.12% | 2
210597470 | 2.77 | Yes | COMFORTMAKER | HRCU-A-CB (Split System: Heat Pump with Remote Outdoor Unit-Air-Source) | Centrally-Ducted | CVH837GKA** | EA*4X61L24A*+WALLCON | *96CTN1202422A* | 33200 | 18 | 12 | 8.5 | 32000 | 24800 | 77.5% | 2
210597437 | 2.77 | Yes | COMFORTMAKER | HRCU-A-CB (Split System: Heat Pump with Remote Outdoor Unit-Air-Source) | Centrally-Ducted | CVH837GKA** | EA*4X61L21A*+WALLCON | *96CTN1002122A* | 33200 | 17.5 | 12 | 8.5 | 32000 | 24800 | 77.5% | 2
210597455 | 2.77 | Yes | COMFORTMAKER | HRCU-A-CB (Split System: Heat Pump with Remote Outdoor Unit-Air-Source) | Centrally-Ducted | CVH837GKA** | EA*4X61L24A*+WALLCON | *80CTL1352422A* | 33200 | 18 | 12 | 8.5 | 32000 | 24800 | 77.5% | 2.02
210597482 | 2.77 | Yes | COMFORTMAKER | HRCU-A-CB (Split System: Heat Pump with Remote Outdoor Unit-Air-Source) | Centrally-Ducted | CVH837GKA** | EA*4X61L24A*+WALLCON | *97CMN1202422A* | 33200 | 17.5 | 11.7 | 8.5 | 32000 | 25000 | 78.12% | 2
210597416 | 2.77 | Yes | COMFORTMAKER | HRCU-A-CB (Split System: Heat Pump with Remote Outdoor Unit-Air-Source) | Centrally-Ducted | CVH837GKA** | EA*4X61L21A*+WALLCON | *80CTL0701716A* | 33200 | 17.5 | 11.7 | 8.5 | 32200 | 25000 | 77.64% | 1.98
210597413 | 2.77 | Yes | COMFORTMAKER | HRCU-A-CB (Split System: Heat Pump with Remote Outdoor Unit-Air-Source) | Centrally-Ducted | CVH837GKA** | EA*4X61L21A*+WALLCON | *80CSU1002120A* | 33200 | 17.5 | 11.5 | 8.5 | 32200 | 25000 | 77.64% | 1.98
210597419 | 2.77 | Yes | COMFORTMAKER | HRCU-A-CB (Split System: Heat Pump with Remote Outdoor Unit-Air-Source) | Centrally-Ducted | CVH837GKA** | EA*4X61L21A*+WALLCON | *80CTL0901716A* | 33200 | 18 | 12 | 8.5 | 32000 | 24800 | 77.5% | 2
210597410 | 2.77 | Yes | COMFORTMAKER | HRCU-A-CB (Split System: Heat Pump with Remote Outdoor Unit-Air-Source) | Centrally-Ducted | CVH837GKA** | EA*4X61L21A*+WALLCON | *80CSU0601716A* | 33200 | 18 | 11.5 | 8.5 | 32200 | 25000 | 77.64% | 1.98
210597446 | 2.77 | Yes | COMFORTMAKER | HRCU-A-CB (Split System: Heat Pump with Remote Outdoor Unit-Air-Source) | Centrally-Ducted | CVH837GKA** | EA*4X61L24A*+WALLCON | *80CSU1002120A* | 33200 | 17.5 | 11.5 | 8.5 | 32000 | 25000 | 78.12% | 2
210597428 | 2.77 | Yes | COMFORTMAKER | HRCU-A-CB (Split System: Heat Pump with Remote Outdoor Unit-Air-Source) | Centrally-Ducted | CVH837GKA** | EA*4X61L21A*+WALLCON | *95CSU0802120A* | 33200 | 18 | 11.5 | 8.5 | 32000 | 24800 | 77.5% | 2
210597449 | 2.77 | Yes | COMFORTMAKER | HRCU-A-CB (Split System: Heat Pump with Remote Outdoor Unit-Air-Source) | Centrally-Ducted | CVH837GKA** | EA*4X61L24A*+WALLCON | *80CTL0902120A* | 33200 | 18 | 12 | 8.5 | 32000 | 24800 | 77.5% | 2
210597467 | 2.77 | Yes | COMFORTMAKER | HRCU-A-CB (Split System: Heat Pump with Remote Outdoor Unit-Air-Source) | Centrally-Ducted | CVH837GKA** | EA*4X61L24A*+WALLCON | *96CTN1002122A* | 33200 | 18 | 12 | 8.5 | 32000 | 24800 | 77.5% | 2
210597422 | 2.77 | Yes | COMFORTMAKER | HRCU-A-CB (Split System: Heat Pump with Remote Outdoor Unit-Air-Source) | Centrally-Ducted | CVH837GKA** | EA*4X61L21A*+WALLCON | *80CTL0902120A* | 33200 | 18 | 11.7 | 8.5 | 32000 | 25000 | 78.12% | 2
210597431 | 2.77 | Yes | COMFORTMAKER | HRCU-A-CB (Split System: Heat Pump with Remote Outdoor Unit-Air-Source) | Centrally-Ducted | CVH837GKA** | EA*4X61L21A*+WALLCON | *95CSU1002122A* | 33200 | 18 | 11.5 | 8.5 | 32000 | 24800 | 77.5% | 2
210597458 | 2.77 | Yes | COMFORTMAKER | HRCU-A-CB (Split System: Heat Pump with Remote Outdoor Unit-Air-Source) | Centrally-Ducted | CVH837GKA** | EA*4X61L24A*+WALLCON | *95CSU0802120A* | 33200 | 18 | 11.5 | 8.5 | 32000 | 24800 | 77.5% | 2
210597443 | 2.77 | Yes | COMFORTMAKER | HRCU-A-CB (Split System: Heat Pump with Remote Outdoor Unit-Air-Source) | Centrally-Ducted | CVH837GKA** | EA*4X61L21A*+WALLCON | *97CMN1002122A* | 33200 | 17.5 | 12 | 8.5 | 32000 | 24800 | 77.5% | 2
210597479 | 2.77 | Yes | COMFORTMAKER | HRCU-A-CB (Split System: Heat Pump with Remote Outdoor Unit-Air-Source) | Centrally-Ducted | CVH837GKA** | EA*4X61L24A*+WALLCON | *97CMN1002122A* | 33200 | 18 | 12 | 8.5 | 32000 | 24800 | 77.5% | 2
210597461 | 2.77 | Yes | COMFORTMAKER | HRCU-A-CB (Split System: Heat Pump with Remote Outdoor Unit-Air-Source) | Centrally-Ducted | CVH837GKA** | EA*4X61L24A*+WALLCON | *95CSU1002122A* | 33200 | 18 | 11.5 | 8.5 | 32000 | 24800 | 77.5% | 2.02
210470534 | 2.77 | Yes | COMFORTMAKER | HRCU-A-CB (Split System: Heat Pump with Remote Outdoor Unit-Air-Source) | Centrally-Ducted | CVH837GKA2* | EA*4X61L24A*+WALLCON | *95CSU1002122A* | 33200 | 18 | 11.5 | 8.5 | 32000 | 24800 | 77.5% | 2.02
210470435 | 2.77 | Yes | COMFORTMAKER | HRCU-A-CB (Split System: Heat Pump with Remote Outdoor Unit-Air-Source) | Centrally-Ducted | CVH837GKA2* | EA*4X61L21A*+WALLCON | *80CTL0701716A* | 33200 | 17.5 | 11.7 | 8.5 | 32200 | 25000 | 77.64% | 1.98
210470424 | 2.77 | Yes | COMFORTMAKER | HRCU-A-CB (Split System: Heat Pump with Remote Outdoor Unit-Air-Source) | Centrally-Ducted | CVH837GKA2* | EA*4X61L21A*+WALLCON | *80CSU1002120A* | 33200 | 17.5 | 11.5 | 8.5 | 32200 | 25000 | 77.64% | 1.98
210470633 | 2.77 | Yes | COMFORTMAKER | HRCU-A-CB (Split System: Heat Pump with Remote Outdoor Unit-Air-Source) | Centrally-Ducted | CVH837GKA2* | EA*4X61L24A*+WALLCON | *96CTN1002122A* | 33200 | 18 | 12 | 8.5 | 32000 | 24800 | 77.5% | 2
210470446 | 2.77 | Yes | COMFORTMAKER | HRCU-A-CB (Split System: Heat Pump with Remote Outdoor Unit-Air-Source) | Centrally-Ducted | CVH837GKA2* | EA*4X61L21A*+WALLCON | *80CTL0902120A* | 33200 | 18 | 11.7 | 8.5 | 32000 | 25000 | 78.12% | 2
210470523 | 2.77 | Yes | COMFORTMAKER | HRCU-A-CB (Split System: Heat Pump with Remote Outdoor Unit-Air-Source) | Centrally-Ducted | CVH837GKA2* | EA*4X61L24A*+WALLCON | *95CSU0802120A* | 33200 | 18 | 11.5 | 8.5 | 32000 | 24800 | 77.5% | 2
210470490 | 2.77 | Yes | COMFORTMAKER | HRCU-A-CB (Split System: Heat Pump with Remote Outdoor Unit-Air-Source) | Centrally-Ducted | CVH837GKA2* | EA*4X61L21A*+WALLCON | *96CTN1002122A* | 33200 | 17.5 | 12 | 8.5 | 32000 | 24800 | 77.5% | 2
210470501 | 2.77 | Yes | COMFORTMAKER | HRCU-A-CB (Split System: Heat Pump with Remote Outdoor Unit-Air-Source) | Centrally-Ducted | CVH837GKA2* | EA*4X61L21A*+WALLCON | *80CTL0901716A* | 33200 | 18 | 12 | 8.5 | 32000 | 24800 | 77.5% | 2
210470567 | 2.77 | Yes | COMFORTMAKER | HRCU-A-CB (Split System: Heat Pump with Remote Outdoor Unit-Air-Source) | Centrally-Ducted | CVH837GKA2* | EA*4X61L24A*+WALLCON | *80CTL1352422A* | 33200 | 18 | 12 | 8.5 | 32000 | 24800 | 77.5% | 2.02
210470578 | 2.77 | Yes | COMFORTMAKER | HRCU-A-CB (Split System: Heat Pump with Remote Outdoor Unit-Air-Source) | Centrally-Ducted | CVH837GKA2* | EA*4X61L24A*+WALLCON | *96CTN1202422A* | 33200 | 18 | 12 | 8.5 | 32000 | 24800 | 77.5% | 2
210470556 | 2.77 | Yes | COMFORTMAKER | HRCU-A-CB (Split System: Heat Pump with Remote Outdoor Unit-Air-Source) | Centrally-Ducted | CVH837GKA2* | EA*4X61L24A*+WALLCON | *80CTL0902120A* | 33200 | 18 | 12 | 8.5 | 32000 | 24800 | 77.5% | 2
210470413 | 2.77 | Yes | COMFORTMAKER | HRCU-A-CB (Split System: Heat Pump with Remote Outdoor Unit-Air-Source) | Centrally-Ducted | CVH837GKA2* | EA*4X61L21A*+WALLCON | *80CSU0601716A* | 33200 | 18 | 11.5 | 8.5 | 32200 | 25000 | 77.64% | 1.98
210470380 | 2.77 | Yes | COMFORTMAKER | HRCU-A-CB (Split System: Heat Pump with Remote Outdoor Unit-Air-Source) | Centrally-Ducted | CVH837GKA2* | EA*4X61L21A*+WALLCON | *95CSU0802120A* | 33200 | 18 | 11.5 | 8.5 | 32000 | 24800 | 77.5% | 2
210470402 | 2.77 | Yes | COMFORTMAKER | HRCU-A-CB (Split System: Heat Pump with Remote Outdoor Unit-Air-Source) | Centrally-Ducted | CVH837GKA2* | EA*4X61L21A*+WALLCON | *80CSU0401712A* | 33200 | 18 | 11.5 | 8.5 | 32000 | 25000 | 78.12% | 2
210470545 | 2.77 | Yes | COMFORTMAKER | HRCU-A-CB (Split System: Heat Pump with Remote Outdoor Unit-Air-Source) | Centrally-Ducted | CVH837GKA2* | EA*4X61L24A*+WALLCON | *80CSU1002120A* | 33200 | 17.5 | 11.5 | 8.5 | 32000 | 25000 | 78.12% | 2
210470611 | 2.77 | Yes | COMFORTMAKER | HRCU-A-CB (Split System: Heat Pump with Remote Outdoor Unit-Air-Source) | Centrally-Ducted | CVH837GKA2* | EA*4X61L24A*+WALLCON | *97CMN1202422A* | 33200 | 17.5 | 11.7 | 8.5 | 32000 | 25000 | 78.12% | 2
210470391 | 2.77 | Yes | COMFORTMAKER | HRCU-A-CB (Split System: Heat Pump with Remote Outdoor Unit-Air-Source) | Centrally-Ducted | CVH837GKA2* | EA*4X61L21A*+WALLCON | *95CSU1002122A* | 33200 | 18 | 11.5 | 8.5 | 32000 | 24800 | 77.5% | 2
210470468 | 2.77 | Yes | COMFORTMAKER | HRCU-A-CB (Split System: Heat Pump with Remote Outdoor Unit-Air-Source) | Centrally-Ducted | CVH837GKA2* | EA*4X61L21A*+WALLCON | *97CMN1002122A* | 33200 | 17.5 | 12 | 8.5 | 32000 | 24800 | 77.5% | 2
210470600 | 2.77 | Yes | COMFORTMAKER | HRCU-A-CB (Split System: Heat Pump with Remote Outdoor Unit-Air-Source) | Centrally-Ducted | CVH837GKA2* | EA*4X61L24A*+WALLCON | *97CMN1002122A* | 33200 | 18 | 12 | 8.5 | 32000 | 24800 | 77.5% | 2
213781710 | 2.77 | Yes | COMFORTMAKER | HRCU-A-CB (Split System: Heat Pump with Remote Outdoor Unit-Air-Source) | Centrally-Ducted | CVH837GKA2* | EA*4X61L24A*+WALLCON | *96CTN1002122B* | 33200 | 18 | 11.7 | 8.5 | 32000 | 24800 | 77.5% | 2
213779790 | 2.77 | Yes | COMFORTMAKER | HRCU-A-CB (Split System: Heat Pump with Remote Outdoor Unit-Air-Source) | Centrally-Ducted | CVH837GKA** | EA*4X61L24A*+WALLCON | *97CMN1202422B* | 33200 | 17.5 | 11.7 | 8.5 | 32000 | 24800 | 77.5% | 2
213779650 | 2.77 | Yes | COMFORTMAKER | HRCU-A-CB (Split System: Heat Pump with Remote Outdoor Unit-Air-Source) | Centrally-Ducted | CVH837GKA** | EA*4X61L21A*+WALLCON | *80CTL0901716B* | 33200 | 18 | 11.7 | 8.5 | 32000 | 25000 | 78.12% | 2
213779800 | 2.77 | Yes | COMFORTMAKER | HRCU-A-CB (Split System: Heat Pump with Remote Outdoor Unit-Air-Source) | Centrally-Ducted | CVH837GKA** | EA*4X61L24A*+WALLCON | *96CTN1002122B* | 33200 | 18 | 11.7 | 8.5 | 32000 | 24800 | 77.5% | 2
213779710 | 2.77 | Yes | COMFORTMAKER | HRCU-A-CB (Split System: Heat Pump with Remote Outdoor Unit-Air-Source) | Centrally-Ducted | CVH837GKA** | EA*4X61L21A*+WALLCON | *97CMN1002122B* | 33200 | 17.5 | 11.7 | 8.5 | 32000 | 24800 | 77.5% | 2
213781650 | 2.77 | Yes | COMFORTMAKER | HRCU-A-CB (Split System: Heat Pump with Remote Outdoor Unit-Air-Source) | Centrally-Ducted | CVH837GKA2* | EA*4X61L21A*+WALLCON | *96CTN1002122B* | 33200 | 17.5 | 11.7 | 8.5 | 32000 | 24800 | 77.5% | 2
213781570 | 2.77 | Yes | COMFORTMAKER | HRCU-A-CB (Split System: Heat Pump with Remote Outdoor Unit-Air-Source) | Centrally-Ducted | CVH837GKA2* | EA*4X61L21A*+WALLCON | *80CTL0902120B* | 33200 | 18 | 11.7 | 8.5 | 32000 | 24800 | 77.5% | 2
213781690 | 2.77 | Yes | COMFORTMAKER | HRCU-A-CB (Split System: Heat Pump with Remote Outdoor Unit-Air-Source) | Centrally-Ducted | CVH837GKA2* | EA*4X61L24A*+WALLCON | *97CMN1002122B* | 33200 | 18 | 11.7 | 8.5 | 32000 | 24800 | 77.5% | 2
213779740 | 2.77 | Yes | COMFORTMAKER | HRCU-A-CB (Split System: Heat Pump with Remote Outdoor Unit-Air-Source) | Centrally-Ducted | CVH837GKA** | EA*4X61L21A*+WALLCON | *96CTN1002122B* | 33200 | 17.5 | 11.7 | 8.5 | 32000 | 24800 | 77.5% | 2
213779780 | 2.77 | Yes | COMFORTMAKER | HRCU-A-CB (Split System: Heat Pump with Remote Outdoor Unit-Air-Source) | Centrally-Ducted | CVH837GKA** | EA*4X61L24A*+WALLCON | *97CMN1002122B* | 33200 | 18 | 11.7 | 8.5 | 32000 | 24800 | 77.5% | 2
213779810 | 2.77 | Yes | COMFORTMAKER | HRCU-A-CB (Split System: Heat Pump with Remote Outdoor Unit-Air-Source) | Centrally-Ducted | CVH837GKA** | EA*4X61L24A*+WALLCON | *96CTN1202422B* | 33200 | 18 | 11.7 | 8.5 | 32000 | 24800 | 77.5% | 2
213781670 | 2.77 | Yes | COMFORTMAKER | HRCU-A-CB (Split System: Heat Pump with Remote Outdoor Unit-Air-Source) | Centrally-Ducted | CVH837GKA2* | EA*4X61L24A*+WALLCON | *80CTL1102120B* | 33200 | 18 | 11.5 | 8.5 | 32000 | 24800 | 77.5% | 2
213779640 | 2.77 | Yes | COMFORTMAKER | HRCU-A-CB (Split System: Heat Pump with Remote Outdoor Unit-Air-Source) | Centrally-Ducted | CVH837GKA** | EA*4X61L21A*+WALLCON | *80CTL0701716B* | 33200 | 17.5 | 11.7 | 8.5 | 32200 | 25000 | 77.64% | 1.98
213781680 | 2.77 | Yes | COMFORTMAKER | HRCU-A-CB (Split System: Heat Pump with Remote Outdoor Unit-Air-Source) | Centrally-Ducted | CVH837GKA2* | EA*4X61L24A*+WALLCON | *80CTL1352422B* | 33200 | 18 | 11.7 | 8.5 | 32000 | 24800 | 77.5% | 2
213779670 | 2.77 | Yes | COMFORTMAKER | HRCU-A-CB (Split System: Heat Pump with Remote Outdoor Unit-Air-Source) | Centrally-Ducted | CVH837GKA** | EA*4X61L21A*+WALLCON | *80CTL1102120B* | 33200 | 18 | 11.5 | 8.5 | 32000 | 24800 | 77.5% | 2
213779770 | 2.77 | Yes | COMFORTMAKER | HRCU-A-CB (Split System: Heat Pump with Remote Outdoor Unit-Air-Source) | Centrally-Ducted | CVH837GKA** | EA*4X61L24A*+WALLCON | *80CTL1352422B* | 33200 | 18 | 11.7 | 8.5 | 32000 | 24800 | 77.5% | 2
213781560 | 2.77 | Yes | COMFORTMAKER | HRCU-A-CB (Split System: Heat Pump with Remote Outdoor Unit-Air-Source) | Centrally-Ducted | CVH837GKA2* | EA*4X61L21A*+WALLCON | *80CTL0901716B* | 33200 | 18 | 11.7 | 8.5 | 32000 | 25000 | 78.12% | 2
213781620 | 2.77 | Yes | COMFORTMAKER | HRCU-A-CB (Split System: Heat Pump with Remote Outdoor Unit-Air-Source) | Centrally-Ducted | CVH837GKA2* | EA*4X61L21A*+WALLCON | *97CMN1002122B* | 33200 | 17.5 | 11.7 | 8.5 | 32000 | 24800 | 77.5% | 2
213781720 | 2.77 | Yes | COMFORTMAKER | HRCU-A-CB (Split System: Heat Pump with Remote Outdoor Unit-Air-Source) | Centrally-Ducted | CVH837GKA2* | EA*4X61L24A*+WALLCON | *96CTN1202422B* | 33200 | 18 | 11.7 | 8.5 | 32000 | 24800 | 77.5% | 2
213779660 | 2.77 | Yes | COMFORTMAKER | HRCU-A-CB (Split System: Heat Pump with Remote Outdoor Unit-Air-Source) | Centrally-Ducted | CVH837GKA** | EA*4X61L21A*+WALLCON | *80CTL0902120B* | 33200 | 18 | 11.7 | 8.5 | 32000 | 24800 | 77.5% | 2
213779760 | 2.77 | Yes | COMFORTMAKER | HRCU-A-CB (Split System: Heat Pump with Remote Outdoor Unit-Air-Source) | Centrally-Ducted | CVH837GKA** | EA*4X61L24A*+WALLCON | *80CTL1102120B* | 33200 | 18 | 11.5 | 8.5 | 32000 | 24800 | 77.5% | 2
213779750 | 2.77 | Yes | COMFORTMAKER | HRCU-A-CB (Split System: Heat Pump with Remote Outdoor Unit-Air-Source) | Centrally-Ducted | CVH837GKA** | EA*4X61L24A*+WALLCON | *80CTL0902120B* | 33200 | 18 | 11.7 | 8.5 | 32000 | 24800 | 77.5% | 2
213781550 | 2.77 | Yes | COMFORTMAKER | HRCU-A-CB (Split System: Heat Pump with Remote Outdoor Unit-Air-Source) | Centrally-Ducted | CVH837GKA2* | EA*4X61L21A*+WALLCON | *80CTL0701716B* | 33200 | 17.5 | 11.7 | 8.5 | 32200 | 25000 | 77.64% | 1.98
213781700 | 2.77 | Yes | COMFORTMAKER | HRCU-A-CB (Split System: Heat Pump with Remote Outdoor Unit-Air-Source) | Centrally-Ducted | CVH837GKA2* | EA*4X61L24A*+WALLCON | *97CMN1202422B* | 33200 | 17.5 | 11.7 | 8.5 | 32000 | 24800 | 77.5% | 2
213781660 | 2.77 | Yes | COMFORTMAKER | HRCU-A-CB (Split System: Heat Pump with Remote Outdoor Unit-Air-Source) | Centrally-Ducted | CVH837GKA2* | EA*4X61L24A*+WALLCON | *80CTL0902120B* | 33200 | 18 | 11.7 | 8.5 | 32000 | 24800 | 77.5% | 2
214572993 | 2.77 | Yes | COMFORTMAKER | HRCU-A-CB (Split System: Heat Pump with Remote Outdoor Unit-Air-Source) | Centrally-Ducted | CVH837GKA** | EA*4X61L21A*+WALLCON | *97CMN0802120B* | 33200 | 17.5 | 11.5 | 8.5 | 32000 | 24800 | 77.5% | 2
214572963 | 2.77 | Yes | COMFORTMAKER | HRCU-A-CB (Split System: Heat Pump with Remote Outdoor Unit-Air-Source) | Centrally-Ducted | CVH837GKA** | EA*4X61L21A*+WALLCON | *95CSU0802120B* | 33200 | 17.5 | 11.5 | 8.5 | 32000 | 25000 | 78.12% | 2
214572953 | 2.77 | Yes | COMFORTMAKER | HRCU-A-CB (Split System: Heat Pump with Remote Outdoor Unit-Air-Source) | Centrally-Ducted | CVH837GKA** | EA*4X61L21A*+WALLCON | *80CTL0702120B* | 33200 | 17.5 | 11.5 | 8.5 | 32000 | 25000 | 78.12% | 2
214573063 | 2.77 | Yes | COMFORTMAKER | HRCU-A-CB (Split System: Heat Pump with Remote Outdoor Unit-Air-Source) | Centrally-Ducted | CVH837GKA** | EA*4X61L24A*+WALLCON | *96CTN0802120B* | 33200 | 18.5 | 11.5 | 8.5 | 31800 | 24800 | 77.99% | 2.02
214574163 | 2.77 | Yes | COMFORTMAKER | HRCU-A-CB (Split System: Heat Pump with Remote Outdoor Unit-Air-Source) | Centrally-Ducted | CVH837GKA2* | EA*4X61L24A*+WALLCON | *95CSU0802120B* | 33200 | 17.5 | 11.5 | 8.5 | 32000 | 24800 | 77.5% | 2
214573053 | 2.77 | Yes | COMFORTMAKER | HRCU-A-CB (Split System: Heat Pump with Remote Outdoor Unit-Air-Source) | Centrally-Ducted | CVH837GKA** | EA*4X61L24A*+WALLCON | *97CMN0802120B* | 33200 | 17.5 | 11.5 | 8.5 | 31800 | 24800 | 77.99% | 2
214573003 | 2.77 | Yes | COMFORTMAKER | HRCU-A-CB (Split System: Heat Pump with Remote Outdoor Unit-Air-Source) | Centrally-Ducted | CVH837GKA** | EA*4X61L21A*+WALLCON | *96CTN0802120B* | 33200 | 18.5 | 11.5 | 8.5 | 31800 | 24800 | 77.99% | 2
214573033 | 2.77 | Yes | COMFORTMAKER | HRCU-A-CB (Split System: Heat Pump with Remote Outdoor Unit-Air-Source) | Centrally-Ducted | CVH837GKA** | EA*4X61L24A*+WALLCON | *95CSU1002122B* | 33200 | 18.5 | 11.5 | 8.5 | 31800 | 24800 | 77.99% | 2
214574103 | 2.77 | Yes | COMFORTMAKER | HRCU-A-CB (Split System: Heat Pump with Remote Outdoor Unit-Air-Source) | Centrally-Ducted | CVH837GKA2* | EA*4X61L21A*+WALLCON | *95CSU0802120B* | 33200 | 17.5 | 11.5 | 8.5 | 32000 | 25000 | 78.12% | 2
214574093 | 2.77 | Yes | COMFORTMAKER | HRCU-A-CB (Split System: Heat Pump with Remote Outdoor Unit-Air-Source) | Centrally-Ducted | CVH837GKA2* | EA*4X61L21A*+WALLCON | *80CTL0702120B* | 33200 | 17.5 | 11.5 | 8.5 | 32000 | 25000 | 78.12% | 2
214574193 | 2.77 | Yes | COMFORTMAKER | HRCU-A-CB (Split System: Heat Pump with Remote Outdoor Unit-Air-Source) | Centrally-Ducted | CVH837GKA2* | EA*4X61L24A*+WALLCON | *97CMN0802120B* | 33200 | 17.5 | 11.5 | 8.5 | 31800 | 24800 | 77.99% | 2
214572973 | 2.77 | Yes | COMFORTMAKER | HRCU-A-CB (Split System: Heat Pump with Remote Outdoor Unit-Air-Source) | Centrally-Ducted | CVH837GKA** | EA*4X61L21A*+WALLCON | *95CSU1002122B* | 33200 | 18.5 | 11.5 | 8.5 | 31800 | 24800 | 77.99% | 2
214573023 | 2.77 | Yes | COMFORTMAKER | HRCU-A-CB (Split System: Heat Pump with Remote Outdoor Unit-Air-Source) | Centrally-Ducted | CVH837GKA** | EA*4X61L24A*+WALLCON | *95CSU0802120B* | 33200 | 17.5 | 11.5 | 8.5 | 32000 | 24800 | 77.5% | 2
214574133 | 2.77 | Yes | COMFORTMAKER | HRCU-A-CB (Split System: Heat Pump with Remote Outdoor Unit-Air-Source) | Centrally-Ducted | CVH837GKA2* | EA*4X61L21A*+WALLCON | *97CMN0802120B* | 33200 | 17.5 | 11.5 | 8.5 | 32000 | 24800 | 77.5% | 2
214574203 | 2.77 | Yes | COMFORTMAKER | HRCU-A-CB (Split System: Heat Pump with Remote Outdoor Unit-Air-Source) | Centrally-Ducted | CVH837GKA2* | EA*4X61L24A*+WALLCON | *96CTN0802120B* | 33200 | 18.5 | 11.5 | 8.5 | 31800 | 24800 | 77.99% | 2.02
214574113 | 2.77 | Yes | COMFORTMAKER | HRCU-A-CB (Split System: Heat Pump with Remote Outdoor Unit-Air-Source) | Centrally-Ducted | CVH837GKA2* | EA*4X61L21A*+WALLCON | *95CSU1002122B* | 33200 | 18.5 | 11.5 | 8.5 | 31800 | 24800 | 77.99% | 2
214574143 | 2.77 | Yes | COMFORTMAKER | HRCU-A-CB (Split System: Heat Pump with Remote Outdoor Unit-Air-Source) | Centrally-Ducted | CVH837GKA2* | EA*4X61L21A*+WALLCON | *96CTN0802120B* | 33200 | 18.5 | 11.5 | 8.5 | 31800 | 24800 | 77.99% | 2
214574173 | 2.77 | Yes | COMFORTMAKER | HRCU-A-CB (Split System: Heat Pump with Remote Outdoor Unit-Air-Source) | Centrally-Ducted | CVH837GKA2* | EA*4X61L24A*+WALLCON | *95CSU1002122B* | 33200 | 18.5 | 11.5 | 8.5 | 31800 | 24800 | 77.99% | 2
213781580 | 2.77 | Yes | COMFORTMAKER | HRCU-A-CB (Split System: Heat Pump with Remote Outdoor Unit-Air-Source) | Centrally-Ducted | CVH837GKA2* | EA*4X61L21A*+WALLCON | *80CTL1102120B* | 33200 | 18 | 11.5 | 8.5 | 32000 | 24800 | 77.5% | 2
214573013 | 2.77 | Yes | COMFORTMAKER | HRCU-A-CB (Split System: Heat Pump with Remote Outdoor Unit-Air-Source) | Centrally-Ducted | CVH837GKA** | EA*4X61L24A*+WALLCON | *80CTL0702120B* | 33200 | 18 | 11.5 | 8.5 | 32000 | 24800 | 77.5% | 2
214574153 | 2.77 | Yes | COMFORTMAKER | HRCU-A-CB (Split System: Heat Pump with Remote Outdoor Unit-Air-Source) | Centrally-Ducted | CVH837GKA2* | EA*4X61L24A*+WALLCON | *80CTL0702120B* | 33200 | 18 | 11.5 | 8.5 | 32000 | 24800 | 77.5% | 2
210692319 | 2.77 | Yes | DAIKIN | HRCU-A-CB (Split System: Heat Pump with Remote Outdoor Unit-Air-Source) | Centrally-Ducted | DZ9VCA3610A* | CA*F3743*6D*+TXV | D*97MC1005CNA* | 33200 | 19 | 12 | 8.2 | 33600 | 24400 | 72.62% | 1.8
210692318 | 2.77 | Yes | DAIKIN | HRCU-A-CB (Split System: Heat Pump with Remote Outdoor Unit-Air-Source) | Centrally-Ducted | DZ9VCA3610A* | CA*F3743*6D*+TXV | D*97MC0804CNA* | 33200 | 19 | 12 | 8.2 | 33600 | 24400 | 72.62% | 1.8
210692320 | 2.77 | Yes | DAIKIN | HRCU-A-CB (Split System: Heat Pump with Remote Outdoor Unit-Air-Source) | Centrally-Ducted | DZ9VCA3610A* | CA*F3743*6D*+TXV | D*97MC1205DNA* | 33200 | 19 | 12 | 8.2 | 33600 | 24400 | 72.62% | 1.8
210597450 | 2.77 | Yes | DAY & NIGHT | HRCU-A-CB (Split System: Heat Pump with Remote Outdoor Unit-Air-Source) | Centrally-Ducted | CVH837GKA** | EA*4X61L24A*+WALLCON | *80CTL0902120A* | 33200 | 18 | 12 | 8.5 | 32000 | 24800 | 77.5% | 2
210597423 | 2.77 | Yes | DAY & NIGHT | HRCU-A-CB (Split System: Heat Pump with Remote Outdoor Unit-Air-Source) | Centrally-Ducted | CVH837GKA** | EA*4X61L21A*+WALLCON | *80CTL0902120A* | 33200 | 18 | 11.7 | 8.5 | 32000 | 25000 | 78.12% | 2
210597432 | 2.77 | Yes | DAY & NIGHT | HRCU-A-CB (Split System: Heat Pump with Remote Outdoor Unit-Air-Source) | Centrally-Ducted | CVH837GKA** | EA*4X61L21A*+WALLCON | *95CSU1002122A* | 33200 | 18 | 11.5 | 8.5 | 32000 | 24800 | 77.5% | 2
210597447 | 2.77 | Yes | DAY & NIGHT | HRCU-A-CB (Split System: Heat Pump with Remote Outdoor Unit-Air-Source) | Centrally-Ducted | CVH837GKA** | EA*4X61L24A*+WALLCON | *80CSU1002120A* | 33200 | 17.5 | 11.5 | 8.5 | 32000 | 25000 | 78.12% | 2
210597438 | 2.77 | Yes | DAY & NIGHT | HRCU-A-CB (Split System: Heat Pump with Remote Outdoor Unit-Air-Source) | Centrally-Ducted | CVH837GKA** | EA*4X61L21A*+WALLCON | *96CTN1002122A* | 33200 | 17.5 | 12 | 8.5 | 32000 | 24800 | 77.5% | 2
210597414 | 2.77 | Yes | DAY & NIGHT | HRCU-A-CB (Split System: Heat Pump with Remote Outdoor Unit-Air-Source) | Centrally-Ducted | CVH837GKA** | EA*4X61L21A*+WALLCON | *80CSU1002120A* | 33200 | 17.5 | 11.5 | 8.5 | 32200 | 25000 | 77.64% | 1.98
210597444 | 2.77 | Yes | DAY & NIGHT | HRCU-A-CB (Split System: Heat Pump with Remote Outdoor Unit-Air-Source) | Centrally-Ducted | CVH837GKA** | EA*4X61L21A*+WALLCON | *97CMN1002122A* | 33200 | 17.5 | 12 | 8.5 | 32000 | 24800 | 77.5% | 2
210597417 | 2.77 | Yes | DAY & NIGHT | HRCU-A-CB (Split System: Heat Pump with Remote Outdoor Unit-Air-Source) | Centrally-Ducted | CVH837GKA** | EA*4X61L21A*+WALLCON | *80CTL0701716A* | 33200 | 17.5 | 11.7 | 8.5 | 32200 | 25000 | 77.64% | 1.98
210597462 | 2.77 | Yes | DAY & NIGHT | HRCU-A-CB (Split System: Heat Pump with Remote Outdoor Unit-Air-Source) | Centrally-Ducted | CVH837GKA** | EA*4X61L24A*+WALLCON | *95CSU1002122A* | 33200 | 18 | 11.5 | 8.5 | 32000 | 24800 | 77.5% | 2.02
210597411 | 2.77 | Yes | DAY & NIGHT | HRCU-A-CB (Split System: Heat Pump with Remote Outdoor Unit-Air-Source) | Centrally-Ducted | CVH837GKA** | EA*4X61L21A*+WALLCON | *80CSU0601716A* | 33200 | 18 | 11.5 | 8.5 | 32200 | 25000 | 77.64% | 1.98
210597471 | 2.77 | Yes | DAY & NIGHT | HRCU-A-CB (Split System: Heat Pump with Remote Outdoor Unit-Air-Source) | Centrally-Ducted | CVH837GKA** | EA*4X61L24A*+WALLCON | *96CTN1202422A* | 33200 | 18 | 12 | 8.5 | 32000 | 24800 | 77.5% | 2
210597420 | 2.77 | Yes | DAY & NIGHT | HRCU-A-CB (Split System: Heat Pump with Remote Outdoor Unit-Air-Source) | Centrally-Ducted | CVH837GKA** | EA*4X61L21A*+WALLCON | *80CTL0901716A* | 33200 | 18 | 12 | 8.5 | 32000 | 24800 | 77.5% | 2
210597483 | 2.77 | Yes | DAY & NIGHT | HRCU-A-CB (Split System: Heat Pump with Remote Outdoor Unit-Air-Source) | Centrally-Ducted | CVH837GKA** | EA*4X61L24A*+WALLCON | *97CMN1202422A* | 33200 | 17.5 | 11.7 | 8.5 | 32000 | 25000 | 78.12% | 2
210597459 | 2.77 | Yes | DAY & NIGHT | HRCU-A-CB (Split System: Heat Pump with Remote Outdoor Unit-Air-Source) | Centrally-Ducted | CVH837GKA** | EA*4X61L24A*+WALLCON | *95CSU0802120A* | 33200 | 18 | 11.5 | 8.5 | 32000 | 24800 | 77.5% | 2
210597408 | 2.77 | Yes | DAY & NIGHT | HRCU-A-CB (Split System: Heat Pump with Remote Outdoor Unit-Air-Source) | Centrally-Ducted | CVH837GKA** | EA*4X61L21A*+WALLCON | *80CSU0401712A* | 33200 | 18 | 11.5 | 8.5 | 32000 | 25000 | 78.12% | 2
210597456 | 2.77 | Yes | DAY & NIGHT | HRCU-A-CB (Split System: Heat Pump with Remote Outdoor Unit-Air-Source) | Centrally-Ducted | CVH837GKA** | EA*4X61L24A*+WALLCON | *80CTL1352422A* | 33200 | 18 | 12 | 8.5 | 32000 | 24800 | 77.5% | 2.02
210597468 | 2.77 | Yes | DAY & NIGHT | HRCU-A-CB (Split System: Heat Pump with Remote Outdoor Unit-Air-Source) | Centrally-Ducted | CVH837GKA** | EA*4X61L24A*+WALLCON | *96CTN1002122A* | 33200 | 18 | 12 | 8.5 | 32000 | 24800 | 77.5% | 2
210597429 | 2.77 | Yes | DAY & NIGHT | HRCU-A-CB (Split System: Heat Pump with Remote Outdoor Unit-Air-Source) | Centrally-Ducted | CVH837GKA** | EA*4X61L21A*+WALLCON | *95CSU0802120A* | 33200 | 18 | 11.5 | 8.5 | 32000 | 24800 | 77.5% | 2
210597480 | 2.77 | Yes | DAY & NIGHT | HRCU-A-CB (Split System: Heat Pump with Remote Outdoor Unit-Air-Source) | Centrally-Ducted | CVH837GKA** | EA*4X61L24A*+WALLCON | *97CMN1002122A* | 33200 | 18 | 12 | 8.5 | 32000 | 24800 | 77.5% | 2
210470403 | 2.77 | Yes | DAY & NIGHT | HRCU-A-CB (Split System: Heat Pump with Remote Outdoor Unit-Air-Source) | Centrally-Ducted | CVH837GKA2* | EA*4X61L21A*+WALLCON | *80CSU0401712A* | 33200 | 18 | 11.5 | 8.5 | 32000 | 25000 | 78.12% | 2
210470491 | 2.77 | Yes | DAY & NIGHT | HRCU-A-CB (Split System: Heat Pump with Remote Outdoor Unit-Air-Source) | Centrally-Ducted | CVH837GKA2* | EA*4X61L21A*+WALLCON | *96CTN1002122A* | 33200 | 17.5 | 12 | 8.5 | 32000 | 24800 | 77.5% | 2
210470634 | 2.77 | Yes | DAY & NIGHT | HRCU-A-CB (Split System: Heat Pump with Remote Outdoor Unit-Air-Source) | Centrally-Ducted | CVH837GKA2* | EA*4X61L24A*+WALLCON | *96CTN1002122A* | 33200 | 18 | 12 | 8.5 | 32000 | 24800 | 77.5% | 2
210470502 | 2.77 | Yes | DAY & NIGHT | HRCU-A-CB (Split System: Heat Pump with Remote Outdoor Unit-Air-Source) | Centrally-Ducted | CVH837GKA2* | EA*4X61L21A*+WALLCON | *80CTL0901716A* | 33200 | 18 | 12 | 8.5 | 32000 | 24800 | 77.5% | 2
210470381 | 2.77 | Yes | DAY & NIGHT | HRCU-A-CB (Split System: Heat Pump with Remote Outdoor Unit-Air-Source) | Centrally-Ducted | CVH837GKA2* | EA*4X61L21A*+WALLCON | *95CSU0802120A* | 33200 | 18 | 11.5 | 8.5 | 32000 | 24800 | 77.5% | 2
210470546 | 2.77 | Yes | DAY & NIGHT | HRCU-A-CB (Split System: Heat Pump with Remote Outdoor Unit-Air-Source) | Centrally-Ducted | CVH837GKA2* | EA*4X61L24A*+WALLCON | *80CSU1002120A* | 33200 | 17.5 | 11.5 | 8.5 | 32000 | 25000 | 78.12% | 2
210470414 | 2.77 | Yes | DAY & NIGHT | HRCU-A-CB (Split System: Heat Pump with Remote Outdoor Unit-Air-Source) | Centrally-Ducted | CVH837GKA2* | EA*4X61L21A*+WALLCON | *80CSU0601716A* | 33200 | 18 | 11.5 | 8.5 | 32200 | 25000 | 77.64% | 1.98
210470469 | 2.77 | Yes | DAY & NIGHT | HRCU-A-CB (Split System: Heat Pump with Remote Outdoor Unit-Air-Source) | Centrally-Ducted | CVH837GKA2* | EA*4X61L21A*+WALLCON | *97CMN1002122A* | 33200 | 17.5 | 12 | 8.5 | 32000 | 24800 | 77.5% | 2
210470579 | 2.77 | Yes | DAY & NIGHT | HRCU-A-CB (Split System: Heat Pump with Remote Outdoor Unit-Air-Source) | Centrally-Ducted | CVH837GKA2* | EA*4X61L24A*+WALLCON | *96CTN1202422A* | 33200 | 18 | 12 | 8.5 | 32000 | 24800 | 77.5% | 2
210470447 | 2.77 | Yes | DAY & NIGHT | HRCU-A-CB (Split System: Heat Pump with Remote Outdoor Unit-Air-Source) | Centrally-Ducted | CVH837GKA2* | EA*4X61L21A*+WALLCON | *80CTL0902120A* | 33200 | 18 | 11.7 | 8.5 | 32000 | 25000 | 78.12% | 2
210470557 | 2.77 | Yes | DAY & NIGHT | HRCU-A-CB (Split System: Heat Pump with Remote Outdoor Unit-Air-Source) | Centrally-Ducted | CVH837GKA2* | EA*4X61L24A*+WALLCON | *80CTL0902120A* | 33200 | 18 | 12 | 8.5 | 32000 | 24800 | 77.5% | 2
210470392 | 2.77 | Yes | DAY & NIGHT | HRCU-A-CB (Split System: Heat Pump with Remote Outdoor Unit-Air-Source) | Centrally-Ducted | CVH837GKA2* | EA*4X61L21A*+WALLCON | *95CSU1002122A* | 33200 | 18 | 11.5 | 8.5 | 32000 | 24800 | 77.5% | 2
210470601 | 2.77 | Yes | DAY & NIGHT | HRCU-A-CB (Split System: Heat Pump with Remote Outdoor Unit-Air-Source) | Centrally-Ducted | CVH837GKA2* | EA*4X61L24A*+WALLCON | *97CMN1002122A* | 33200 | 18 | 12 | 8.5 | 32000 | 24800 | 77.5% | 2
210470524 | 2.77 | Yes | DAY & NIGHT | HRCU-A-CB (Split System: Heat Pump with Remote Outdoor Unit-Air-Source) | Centrally-Ducted | CVH837GKA2* | EA*4X61L24A*+WALLCON | *95CSU0802120A* | 33200 | 18 | 11.5 | 8.5 | 32000 | 24800 | 77.5% | 2
210470612 | 2.77 | Yes | DAY & NIGHT | HRCU-A-CB (Split System: Heat Pump with Remote Outdoor Unit-Air-Source) | Centrally-Ducted | CVH837GKA2* | EA*4X61L24A*+WALLCON | *97CMN1202422A* | 33200 | 17.5 | 11.7 | 8.5 | 32000 | 25000 | 78.12% | 2
210470535 | 2.77 | Yes | DAY & NIGHT | HRCU-A-CB (Split System: Heat Pump with Remote Outdoor Unit-Air-Source) | Centrally-Ducted | CVH837GKA2* | EA*4X61L24A*+WALLCON | *95CSU1002122A* | 33200 | 18 | 11.5 | 8.5 | 32000 | 24800 | 77.5% | 2.02
210470436 | 2.77 | Yes | DAY & NIGHT | HRCU-A-CB (Split System: Heat Pump with Remote Outdoor Unit-Air-Source) | Centrally-Ducted | CVH837GKA2* | EA*4X61L21A*+WALLCON | *80CTL0701716A* | 33200 | 17.5 | 11.7 | 8.5 | 32200 | 25000 | 77.64% | 1.98
210470425 | 2.77 | Yes | DAY & NIGHT | HRCU-A-CB (Split System: Heat Pump with Remote Outdoor Unit-Air-Source) | Centrally-Ducted | CVH837GKA2* | EA*4X61L21A*+WALLCON | *80CSU1002120A* | 33200 | 17.5 | 11.5 | 8.5 | 32200 | 25000 | 77.64% | 1.98
210470568 | 2.77 | Yes | DAY & NIGHT | HRCU-A-CB (Split System: Heat Pump with Remote Outdoor Unit-Air-Source) | Centrally-Ducted | CVH837GKA2* | EA*4X61L24A*+WALLCON | *80CTL1352422A* | 33200 | 18 | 12 | 8.5 | 32000 | 24800 | 77.5% | 2.02
213781701 | 2.77 | Yes | DAY & NIGHT | HRCU-A-CB (Split System: Heat Pump with Remote Outdoor Unit-Air-Source) | Centrally-Ducted | CVH837GKA2* | EA*4X61L24A*+WALLCON | *97CMN1202422B* | 33200 | 17.5 | 11.7 | 8.5 | 32000 | 24800 | 77.5% | 2
213779661 | 2.77 | Yes | DAY & NIGHT | HRCU-A-CB (Split System: Heat Pump with Remote Outdoor Unit-Air-Source) | Centrally-Ducted | CVH837GKA** | EA*4X61L21A*+WALLCON | *80CTL0902120B* | 33200 | 18 | 11.7 | 8.5 | 32000 | 24800 | 77.5% | 2
213779711 | 2.77 | Yes | DAY & NIGHT | HRCU-A-CB (Split System: Heat Pump with Remote Outdoor Unit-Air-Source) | Centrally-Ducted | CVH837GKA** | EA*4X61L21A*+WALLCON | *97CMN1002122B* | 33200 | 17.5 | 11.7 | 8.5 | 32000 | 24800 | 77.5% | 2
213779751 | 2.77 | Yes | DAY & NIGHT | HRCU-A-CB (Split System: Heat Pump with Remote Outdoor Unit-Air-Source) | Centrally-Ducted | CVH837GKA** | EA*4X61L24A*+WALLCON | *80CTL0902120B* | 33200 | 18 | 11.7 | 8.5 | 32000 | 24800 | 77.5% | 2
213779781 | 2.77 | Yes | DAY & NIGHT | HRCU-A-CB (Split System: Heat Pump with Remote Outdoor Unit-Air-Source) | Centrally-Ducted | CVH837GKA** | EA*4X61L24A*+WALLCON | *97CMN1002122B* | 33200 | 18 | 11.7 | 8.5 | 32000 | 24800 | 77.5% | 2
213781551 | 2.77 | Yes | DAY & NIGHT | HRCU-A-CB (Split System: Heat Pump with Remote Outdoor Unit-Air-Source) | Centrally-Ducted | CVH837GKA2* | EA*4X61L21A*+WALLCON | *80CTL0701716B* | 33200 | 17.5 | 11.7 | 8.5 | 32200 | 25000 | 77.64% | 1.98
213781671 | 2.77 | Yes | DAY & NIGHT | HRCU-A-CB (Split System: Heat Pump with Remote Outdoor Unit-Air-Source) | Centrally-Ducted | CVH837GKA2* | EA*4X61L24A*+WALLCON | *80CTL1102120B* | 33200 | 18 | 11.5 | 8.5 | 32000 | 24800 | 77.5% | 2
213781721 | 2.77 | Yes | DAY & NIGHT | HRCU-A-CB (Split System: Heat Pump with Remote Outdoor Unit-Air-Source) | Centrally-Ducted | CVH837GKA2* | EA*4X61L24A*+WALLCON | *96CTN1202422B* | 33200 | 18 | 11.7 | 8.5 | 32000 | 24800 | 77.5% | 2
213779741 | 2.77 | Yes | DAY & NIGHT | HRCU-A-CB (Split System: Heat Pump with Remote Outdoor Unit-Air-Source) | Centrally-Ducted | CVH837GKA** | EA*4X61L21A*+WALLCON | *96CTN1002122B* | 33200 | 17.5 | 11.7 | 8.5 | 32000 | 24800 | 77.5% | 2
213779791 | 2.77 | Yes | DAY & NIGHT | HRCU-A-CB (Split System: Heat Pump with Remote Outdoor Unit-Air-Source) | Centrally-Ducted | CVH837GKA** | EA*4X61L24A*+WALLCON | *97CMN1202422B* | 33200 | 17.5 | 11.7 | 8.5 | 32000 | 24800 | 77.5% | 2
213779671 | 2.77 | Yes | DAY & NIGHT | HRCU-A-CB (Split System: Heat Pump with Remote Outdoor Unit-Air-Source) | Centrally-Ducted | CVH837GKA** | EA*4X61L21A*+WALLCON | *80CTL1102120B* | 33200 | 18 | 11.5 | 8.5 | 32000 | 24800 | 77.5% | 2
213779651 | 2.77 | Yes | DAY & NIGHT | HRCU-A-CB (Split System: Heat Pump with Remote Outdoor Unit-Air-Source) | Centrally-Ducted | CVH837GKA** | EA*4X61L21A*+WALLCON | *80CTL0901716B* | 33200 | 18 | 11.7 | 8.5 | 32000 | 25000 | 78.12% | 2
213781571 | 2.77 | Yes | DAY & NIGHT | HRCU-A-CB (Split System: Heat Pump with Remote Outdoor Unit-Air-Source) | Centrally-Ducted | CVH837GKA2* | EA*4X61L21A*+WALLCON | *80CTL0902120B* | 33200 | 18 | 11.7 | 8.5 | 32000 | 24800 | 77.5% | 2
213781681 | 2.77 | Yes | DAY & NIGHT | HRCU-A-CB (Split System: Heat Pump with Remote Outdoor Unit-Air-Source) | Centrally-Ducted | CVH837GKA2* | EA*4X61L24A*+WALLCON | *80CTL1352422B* | 33200 | 18 | 11.7 | 8.5 | 32000 | 24800 | 77.5% | 2
213781621 | 2.77 | Yes | DAY & NIGHT | HRCU-A-CB (Split System: Heat Pump with Remote Outdoor Unit-Air-Source) | Centrally-Ducted | CVH837GKA2* | EA*4X61L21A*+WALLCON | *97CMN1002122B* | 33200 | 17.5 | 11.7 | 8.5 | 32000 | 24800 | 77.5% | 2
213779641 | 2.77 | Yes | DAY & NIGHT | HRCU-A-CB (Split System: Heat Pump with Remote Outdoor Unit-Air-Source) | Centrally-Ducted | CVH837GKA** | EA*4X61L21A*+WALLCON | *80CTL0701716B* | 33200 | 17.5 | 11.7 | 8.5 | 32200 | 25000 | 77.64% | 1.98
213781661 | 2.77 | Yes | DAY & NIGHT | HRCU-A-CB (Split System: Heat Pump with Remote Outdoor Unit-Air-Source) | Centrally-Ducted | CVH837GKA2* | EA*4X61L24A*+WALLCON | *80CTL0902120B* | 33200 | 18 | 11.7 | 8.5 | 32000 | 24800 | 77.5% | 2
213781711 | 2.77 | Yes | DAY & NIGHT | HRCU-A-CB (Split System: Heat Pump with Remote Outdoor Unit-Air-Source) | Centrally-Ducted | CVH837GKA2* | EA*4X61L24A*+WALLCON | *96CTN1002122B* | 33200 | 18 | 11.7 | 8.5 | 32000 | 24800 | 77.5% | 2
213779761 | 2.77 | Yes | DAY & NIGHT | HRCU-A-CB (Split System: Heat Pump with Remote Outdoor Unit-Air-Source) | Centrally-Ducted | CVH837GKA** | EA*4X61L24A*+WALLCON | *80CTL1102120B* | 33200 | 18 | 11.5 | 8.5 | 32000 | 24800 | 77.5% | 2
213779811 | 2.77 | Yes | DAY & NIGHT | HRCU-A-CB (Split System: Heat Pump with Remote Outdoor Unit-Air-Source) | Centrally-Ducted | CVH837GKA** | EA*4X61L24A*+WALLCON | *96CTN1202422B* | 33200 | 18 | 11.7 | 8.5 | 32000 | 24800 | 77.5% | 2
213781651 | 2.77 | Yes | DAY & NIGHT | HRCU-A-CB (Split System: Heat Pump with Remote Outdoor Unit-Air-Source) | Centrally-Ducted | CVH837GKA2* | EA*4X61L21A*+WALLCON | *96CTN1002122B* | 33200 | 17.5 | 11.7 | 8.5 | 32000 | 24800 | 77.5% | 2
213781561 | 2.77 | Yes | DAY & NIGHT | HRCU-A-CB (Split System: Heat Pump with Remote Outdoor Unit-Air-Source) | Centrally-Ducted | CVH837GKA2* | EA*4X61L21A*+WALLCON | *80CTL0901716B* | 33200 | 18 | 11.7 | 8.5 | 32000 | 25000 | 78.12% | 2
213779801 | 2.77 | Yes | DAY & NIGHT | HRCU-A-CB (Split System: Heat Pump with Remote Outdoor Unit-Air-Source) | Centrally-Ducted | CVH837GKA** | EA*4X61L24A*+WALLCON | *96CTN1002122B* | 33200 | 18 | 11.7 | 8.5 | 32000 | 24800 | 77.5% | 2
213779771 | 2.77 | Yes | DAY & NIGHT | HRCU-A-CB (Split System: Heat Pump with Remote Outdoor Unit-Air-Source) | Centrally-Ducted | CVH837GKA** | EA*4X61L24A*+WALLCON | *80CTL1352422B* | 33200 | 18 | 11.7 | 8.5 | 32000 | 24800 | 77.5% | 2
213781691 | 2.77 | Yes | DAY & NIGHT | HRCU-A-CB (Split System: Heat Pump with Remote Outdoor Unit-Air-Source) | Centrally-Ducted | CVH837GKA2* | EA*4X61L24A*+WALLCON | *97CMN1002122B* | 33200 | 18 | 11.7 | 8.5 | 32000 | 24800 | 77.5% | 2
214573004 | 2.77 | Yes | DAY & NIGHT | HRCU-A-CB (Split System: Heat Pump with Remote Outdoor Unit-Air-Source) | Centrally-Ducted | CVH837GKA** | EA*4X61L21A*+WALLCON | *96CTN0802120B* | 33200 | 18.5 | 11.5 | 8.5 | 31800 | 24800 | 77.99% | 2
214573034 | 2.77 | Yes | DAY & NIGHT | HRCU-A-CB (Split System: Heat Pump with Remote Outdoor Unit-Air-Source) | Centrally-Ducted | CVH837GKA** | EA*4X61L24A*+WALLCON | *95CSU1002122B* | 33200 | 18.5 | 11.5 | 8.5 | 31800 | 24800 | 77.99% | 2
214574104 | 2.77 | Yes | DAY & NIGHT | HRCU-A-CB (Split System: Heat Pump with Remote Outdoor Unit-Air-Source) | Centrally-Ducted | CVH837GKA2* | EA*4X61L21A*+WALLCON | *95CSU0802120B* | 33200 | 17.5 | 11.5 | 8.5 | 32000 | 25000 | 78.12% | 2
214573054 | 2.77 | Yes | DAY & NIGHT | HRCU-A-CB (Split System: Heat Pump with Remote Outdoor Unit-Air-Source) | Centrally-Ducted | CVH837GKA** | EA*4X61L24A*+WALLCON | *97CMN0802120B* | 33200 | 17.5 | 11.5 | 8.5 | 31800 | 24800 | 77.99% | 2
214574174 | 2.77 | Yes | DAY & NIGHT | HRCU-A-CB (Split System: Heat Pump with Remote Outdoor Unit-Air-Source) | Centrally-Ducted | CVH837GKA2* | EA*4X61L24A*+WALLCON | *95CSU1002122B* | 33200 | 18.5 | 11.5 | 8.5 | 31800 | 24800 | 77.99% | 2
214573064 | 2.77 | Yes | DAY & NIGHT | HRCU-A-CB (Split System: Heat Pump with Remote Outdoor Unit-Air-Source) | Centrally-Ducted | CVH837GKA** | EA*4X61L24A*+WALLCON | *96CTN0802120B* | 33200 | 18.5 | 11.5 | 8.5 | 31800 | 24800 | 77.99% | 2.02
214572974 | 2.77 | Yes | DAY & NIGHT | HRCU-A-CB (Split System: Heat Pump with Remote Outdoor Unit-Air-Source) | Centrally-Ducted | CVH837GKA** | EA*4X61L21A*+WALLCON | *95CSU1002122B* | 33200 | 18.5 | 11.5 | 8.5 | 31800 | 24800 | 77.99% | 2
214574204 | 2.77 | Yes | DAY & NIGHT | HRCU-A-CB (Split System: Heat Pump with Remote Outdoor Unit-Air-Source) | Centrally-Ducted | CVH837GKA2* | EA*4X61L24A*+WALLCON | *96CTN0802120B* | 33200 | 18.5 | 11.5 | 8.5 | 31800 | 24800 | 77.99% | 2.02
214574154 | 2.77 | Yes | DAY & NIGHT | HRCU-A-CB (Split System: Heat Pump with Remote Outdoor Unit-Air-Source) | Centrally-Ducted | CVH837GKA2* | EA*4X61L24A*+WALLCON | *80CTL0702120B* | 33200 | 18 | 11.5 | 8.5 | 32000 | 24800 | 77.5% | 2
214574194 | 2.77 | Yes | DAY & NIGHT | HRCU-A-CB (Split System: Heat Pump with Remote Outdoor Unit-Air-Source) | Centrally-Ducted | CVH837GKA2* | EA*4X61L24A*+WALLCON | *97CMN0802120B* | 33200 | 17.5 | 11.5 | 8.5 | 31800 | 24800 | 77.99% | 2
214573014 | 2.77 | Yes | DAY & NIGHT | HRCU-A-CB (Split System: Heat Pump with Remote Outdoor Unit-Air-Source) | Centrally-Ducted | CVH837GKA** | EA*4X61L24A*+WALLCON | *80CTL0702120B* | 33200 | 18 | 11.5 | 8.5 | 32000 | 24800 | 77.5% | 2
214572994 | 2.77 | Yes | DAY & NIGHT | HRCU-A-CB (Split System: Heat Pump with Remote Outdoor Unit-Air-Source) | Centrally-Ducted | CVH837GKA** | EA*4X61L21A*+WALLCON | *97CMN0802120B* | 33200 | 17.5 | 11.5 | 8.5 | 32000 | 24800 | 77.5% | 2
214574134 | 2.77 | Yes | DAY & NIGHT | HRCU-A-CB (Split System: Heat Pump with Remote Outdoor Unit-Air-Source) | Centrally-Ducted | CVH837GKA2* | EA*4X61L21A*+WALLCON | *97CMN0802120B* | 33200 | 17.5 | 11.5 | 8.5 | 32000 | 24800 | 77.5% | 2
214574114 | 2.77 | Yes | DAY & NIGHT | HRCU-A-CB (Split System: Heat Pump with Remote Outdoor Unit-Air-Source) | Centrally-Ducted | CVH837GKA2* | EA*4X61L21A*+WALLCON | *95CSU1002122B* | 33200 | 18.5 | 11.5 | 8.5 | 31800 | 24800 | 77.99% | 2
214574164 | 2.77 | Yes | DAY & NIGHT | HRCU-A-CB (Split System: Heat Pump with Remote Outdoor Unit-Air-Source) | Centrally-Ducted | CVH837GKA2* | EA*4X61L24A*+WALLCON | *95CSU0802120B* | 33200 | 17.5 | 11.5 | 8.5 | 32000 | 24800 | 77.5% | 2
214574144 | 2.77 | Yes | DAY & NIGHT | HRCU-A-CB (Split System: Heat Pump with Remote Outdoor Unit-Air-Source) | Centrally-Ducted | CVH837GKA2* | EA*4X61L21A*+WALLCON | *96CTN0802120B* | 33200 | 18.5 | 11.5 | 8.5 | 31800 | 24800 | 77.99% | 2
214572954 | 2.77 | Yes | DAY & NIGHT | HRCU-A-CB (Split System: Heat Pump with Remote Outdoor Unit-Air-Source) | Centrally-Ducted | CVH837GKA** | EA*4X61L21A*+WALLCON | *80CTL0702120B* | 33200 | 17.5 | 11.5 | 8.5 | 32000 | 25000 | 78.12% | 2
214573024 | 2.77 | Yes | DAY & NIGHT | HRCU-A-CB (Split System: Heat Pump with Remote Outdoor Unit-Air-Source) | Centrally-Ducted | CVH837GKA** | EA*4X61L24A*+WALLCON | *95CSU0802120B* | 33200 | 17.5 | 11.5 | 8.5 | 32000 | 24800 | 77.5% | 2
214574094 | 2.77 | Yes | DAY & NIGHT | HRCU-A-CB (Split System: Heat Pump with Remote Outdoor Unit-Air-Source) | Centrally-Ducted | CVH837GKA2* | EA*4X61L21A*+WALLCON | *80CTL0702120B* | 33200 | 17.5 | 11.5 | 8.5 | 32000 | 25000 | 78.12% | 2
213781581 | 2.77 | Yes | DAY & NIGHT | HRCU-A-CB (Split System: Heat Pump with Remote Outdoor Unit-Air-Source) | Centrally-Ducted | CVH837GKA2* | EA*4X61L21A*+WALLCON | *80CTL1102120B* | 33200 | 18 | 11.5 | 8.5 | 32000 | 24800 | 77.5% | 2
214572964 | 2.77 | Yes | DAY & NIGHT | HRCU-A-CB (Split System: Heat Pump with Remote Outdoor Unit-Air-Source) | Centrally-Ducted | CVH837GKA** | EA*4X61L21A*+WALLCON | *95CSU0802120B* | 33200 | 17.5 | 11.5 | 8.5 | 32000 | 25000 | 78.12% | 2
211386219 | 2.77 | No | FRASER-JOHNSTON | HRCU-A-CB (Split System: Heat Pump with Remote Outdoor Unit-Air-Source) | Centrally-Ducted | HMH72B341 | XAHC48FBCN1 | TL9E080C16UH11 | 33200 | 16 | 9 | 8.5 | 32400 | 23600 | 72.84% | 2.04
211387076 | 2.77 | No | FRASER-JOHNSTON | HRCU-A-CB (Split System: Heat Pump with Remote Outdoor Unit-Air-Source) | Centrally-Ducted | HMH72B341 | XAHC36DXXN1+TXV | TM9Y060B12MP11 | 33200 | 17.5 | 9.5 | 8.1 | 33400 | 23600 | 70.66% | 2
211388072 | 2.77 | No | FRASER-JOHNSTON | HRCU-A-CB (Split System: Heat Pump with Remote Outdoor Unit-Air-Source) | Centrally-Ducted | HMH72B341 | XAHC36DBCN1 | TP9C060B12MP13 | 33200 | 17 | 9.5 | 8.1 | 33400 | 23800 | 71.26% | 2
211386866 | 2.77 | No | FRASER-JOHNSTON | HRCU-A-CB (Split System: Heat Pump with Remote Outdoor Unit-Air-Source) | Centrally-Ducted | HMH72B341 | XAFC30CXXN1+TXV | TM9Y080C16MP11 | 33200 | 18 | 9.5 | 8.1 | 33600 | 23600 | 70.24% | 2.04
211387547 | 2.77 | Yes | FRASER-JOHNSTON | HRCU-A-CB (Split System: Heat Pump with Remote Outdoor Unit-Air-Source) | Centrally-Ducted | HMH72B341 | XAFC30CXXN1+TXV | TM9V100C16MP12 | 33200 | 17.5 | 10 | 8.5 | 33000 | 23200 | 70.3% | 2.06
211387743 | 2.77 | No | FRASER-JOHNSTON | HRCU-A-CB (Split System: Heat Pump with Remote Outdoor Unit-Air-Source) | Centrally-Ducted | HMH72B341 | XAHB36DXXN1+TXV | TM9V080B12MP12 | 33200 | 16.5 | 9.5 | 8.1 | 33400 | 23600 | 70.66% | 2
211387683 | 2.77 | No | FRASER-JOHNSTON | HRCU-A-CB (Split System: Heat Pump with Remote Outdoor Unit-Air-Source) | Centrally-Ducted | HMH72B341 | XAHC36DXXN1+TXV | TM9V080B12MP12 | 33200 | 17 | 9.5 | 8.1 | 33200 | 23400 | 70.48% | 2.02
211386183 | 2.77 | No | FRASER-JOHNSTON | HRCU-A-CB (Split System: Heat Pump with Remote Outdoor Unit-Air-Source) | Centrally-Ducted | HMH72B341 | XAHD48FXXN1+TXV | TL9E080C16UH11 | 33200 | 16 | 9 | 8.1 | 32400 | 23600 | 72.84% | 2.04
211386337 | 2.77 | No | FRASER-JOHNSTON | HRCU-A-CB (Split System: Heat Pump with Remote Outdoor Unit-Air-Source) | Centrally-Ducted | HMH72B341 | XAFC48FBCN1 | TL9E060B12UH11 | 33200 | 17 | 9 | 8.1 | 32600 | 24000 | 73.62% | 2.02
211387691 | 2.77 | No | FRASER-JOHNSTON | HRCU-A-CB (Split System: Heat Pump with Remote Outdoor Unit-Air-Source) | Centrally-Ducted | HMH72B341 | XAHC36DXXN1+TXV | TP9C080B12MP13 | 33200 | 17 | 9.5 | 8.1 | 33200 | 23400 | 70.48% | 2.02
211386349 | 2.77 | No | FRASER-JOHNSTON | HRCU-A-CB (Split System: Heat Pump with Remote Outdoor Unit-Air-Source) | Centrally-Ducted | HMH72B341 | XAUC48FXXN1+TXV | TL9E060B12UH11 | 33200 | 17 | 9 | 8.1 | 32600 | 24000 | 73.62% | 2.02
211386200 | 2.77 | No | FRASER-JOHNSTON | HRCU-A-CB (Split System: Heat Pump with Remote Outdoor Unit-Air-Source) | Centrally-Ducted | HMH72B341 | XAHD48FBCN1 | TL9E080C16UH11 | 33200 | 16 | 9 | 8.1 | 32400 | 23600 | 72.84% | 2.04
211388038 | 2.77 | No | FRASER-JOHNSTON | HRCU-A-CB (Split System: Heat Pump with Remote Outdoor Unit-Air-Source) | Centrally-Ducted | HMH72B341 | XAHC36DXXN1+TXV | TP9C060B12MP13 | 33200 | 17 | 9.5 | 8.1 | 33400 | 23800 | 71.26% | 2
211387088 | 2.77 | No | FRASER-JOHNSTON | HRCU-A-CB (Split System: Heat Pump with Remote Outdoor Unit-Air-Source) | Centrally-Ducted | HMH72B341 | XAHC36DBCN1 | TM9Y060B12MP11 | 33200 | 17.5 | 9.5 | 8.1 | 33400 | 23600 | 70.66% | 2
211386325 | 2.77 | No | FRASER-JOHNSTON | HRCU-A-CB (Split System: Heat Pump with Remote Outdoor Unit-Air-Source) | Centrally-Ducted | HMH72B341 | XAFC48FXXN1+TXV | TL9E060B12UH11 | 33200 | 17 | 9 | 8.1 | 32600 | 24000 | 73.62% | 2.02
211387703 | 2.77 | No | FRASER-JOHNSTON | HRCU-A-CB (Split System: Heat Pump with Remote Outdoor Unit-Air-Source) | Centrally-Ducted | HMH72B341 | XAHC36DBCN1 | TM9V080B12MP12 | 33200 | 17 | 9.5 | 8.1 | 33200 | 23400 | 70.48% | 2.02
211387751 | 2.77 | No | FRASER-JOHNSTON | HRCU-A-CB (Split System: Heat Pump with Remote Outdoor Unit-Air-Source) | Centrally-Ducted | HMH72B341 | XAHB36DXXN1+TXV | TP9C080B12MP13 | 33200 | 16.5 | 9.5 | 8.1 | 33400 | 23600 | 70.66% | 2
211387712 | 2.77 | No | FRASER-JOHNSTON | HRCU-A-CB (Split System: Heat Pump with Remote Outdoor Unit-Air-Source) | Centrally-Ducted | HMH72B341 | XAHC36DBCN1 | TP9C080B12MP13 | 33200 | 17 | 9.5 | 8.1 | 33200 | 23400 | 70.48% | 2.02
211386208 | 2.77 | No | FRASER-JOHNSTON | HRCU-A-CB (Split System: Heat Pump with Remote Outdoor Unit-Air-Source) | Centrally-Ducted | HMH72B341 | XAHC48FXXN1+TXV | TL9E080C16UH11 | 33200 | 16 | 9 | 8.5 | 32400 | 23600 | 72.84% | 2.04
211388802 | 2.77 | No | FRASER-JOHNSTON | HRCU-A-CB (Split System: Heat Pump with Remote Outdoor Unit-Air-Source) | Centrally-Ducted | HMH72B341 | XAHB36DBCN1 | TM9E080B12MP12 | 33200 | 17 | 9.5 | 8.1 | 33200 | 23400 | 70.48% | 2
211391371 | 2.77 | Yes | FRASER-JOHNSTON | HRCU-A-CB (Split System: Heat Pump with Remote Outdoor Unit-Air-Source) | Centrally-Ducted | HMH72B341 | XAFC30CXXN1+TXV | TM8E120C16MP11 | 33200 | 18 | 10 | 8.5 | 33000 | 23200 | 70.3% | 2.06
211392773 | 2.77 | No | FRASER-JOHNSTON | HRCU-A-CB (Split System: Heat Pump with Remote Outdoor Unit-Air-Source) | Centrally-Ducted | HMH72B341 | XAHB36DBCN1 | TM8E040A12MP11 | 33200 | 17.5 | 9.5 | 8.1 | 33000 | 23200 | 70.3% | 2.02
211389607 | 2.77 | No | FRASER-JOHNSTON | HRCU-A-CB (Split System: Heat Pump with Remote Outdoor Unit-Air-Source) | Centrally-Ducted | HMH72B341 | XAHC36DXXN1+TXV | TM8Y080B12MP11 | 33200 | 17.5 | 9.5 | 8.1 | 32800 | 23200 | 70.73% | 2.02
211393887 | 2.77 | No | FRASER-JOHNSTON | HRCU-A-CB (Split System: Heat Pump with Remote Outdoor Unit-Air-Source) | Centrally-Ducted | HMH72B341 | XAHC48FXXN1+TXV | TM9Y100C16MP11 | 33200 | 17 | 9 | 8.1 | 32400 | 23600 | 72.84% | 2.02
211394037 | 2.77 | No | FRASER-JOHNSTON | HRCU-A-CB (Split System: Heat Pump with Remote Outdoor Unit-Air-Source) | Centrally-Ducted | HMH72B341 | XAHC48FBCN1 | TM9Y080C16MP11 | 33200 | 17 | 9 | 8.1 | 32400 | 23600 | 72.84% | 2.02
211388029 | 2.77 | No | FRASER-JOHNSTON | HRCU-A-CB (Split System: Heat Pump with Remote Outdoor Unit-Air-Source) | Centrally-Ducted | HMH72B341 | XAHC36DXXN1+TXV | TM9V060B12MP12 | 33200 | 17 | 9.5 | 8.1 | 33400 | 23800 | 71.26% | 2
211388511 | 2.77 | No | FRASER-JOHNSTON | HRCU-A-CB (Split System: Heat Pump with Remote Outdoor Unit-Air-Source) | Centrally-Ducted | HMH72B341 | XAFB36DBCN1 | TM9V040A10MP12 | 33200 | 17 | 9.5 | 8.1 | 33200 | 23400 | 70.48% | 2
211387772 | 2.77 | No | FRASER-JOHNSTON | HRCU-A-CB (Split System: Heat Pump with Remote Outdoor Unit-Air-Source) | Centrally-Ducted | HMH72B341 | XAHB36DBCN1 | TP9C080B12MP13 | 33200 | 16.5 | 9.5 | 8.1 | 33400 | 23600 | 70.66% | 2
211387554 | 2.77 | Yes | FRASER-JOHNSTON | HRCU-A-CB (Split System: Heat Pump with Remote Outdoor Unit-Air-Source) | Centrally-Ducted | HMH72B341 | XAFC30CXXN1+TXV | TP9C100C16MP13 | 33200 | 17.5 | 10 | 8.5 | 33000 | 23200 | 70.3% | 2.06
211389592 | 2.77 | Yes | FRASER-JOHNSTON | HRCU-A-CB (Split System: Heat Pump with Remote Outdoor Unit-Air-Source) | Centrally-Ducted | HMH72B341 | XAFC30CXXN1+TXV | TM8Y080C16MP11 | 33200 | 18 | 10 | 8.5 | 33400 | 23400 | 70.06% | 2.06
211392788 | 2.77 | No | FRASER-JOHNSTON | HRCU-A-CB (Split System: Heat Pump with Remote Outdoor Unit-Air-Source) | Centrally-Ducted | HMH72B341 | XAHB36DBCN1 | TMLE040A12MP11 | 33200 | 17.5 | 9.5 | 8.1 | 33000 | 23200 | 70.3% | 2.02
211392220 | 2.77 | No | FRASER-JOHNSTON | HRCU-A-CB (Split System: Heat Pump with Remote Outdoor Unit-Air-Source) | Centrally-Ducted | HMH72B341 | XAHB36DXXN1+TXV | TM8E080B12MP11 | 33200 | 17 | 9.5 | 8.1 | 33200 | 23400 | 70.48% | 2
211396248 | 2.77 | No | FRASER-JOHNSTON | HRCU-A-CB (Split System: Heat Pump with Remote Outdoor Unit-Air-Source) | Centrally-Ducted | HMH72B341 | XAFC48FXXN1+TXV | TM9E080B12MP12 | 33200 | 16.5 | 9 | 8.5 | 32400 | 23800 | 73.46% | 2.04
211396357 | 2.77 | No | FRASER-JOHNSTON | HRCU-A-CB (Split System: Heat Pump with Remote Outdoor Unit-Air-Source) | Centrally-Ducted | HMH72B341 | XAFC48FXXN1+TXV | TM9E060B12MP12 | 33200 | 16.5 | 9 | 8.1 | 32600 | 24000 | 73.62% | 2.02
211388057 | 2.77 | No | FRASER-JOHNSTON | HRCU-A-CB (Split System: Heat Pump with Remote Outdoor Unit-Air-Source) | Centrally-Ducted | HMH72B341 | XAHC36DBCN1 | TM9V060B12MP12 | 33200 | 17 | 9.5 | 8.1 | 33400 | 23800 | 71.26% | 2
211392743 | 2.77 | No | FRASER-JOHNSTON | HRCU-A-CB (Split System: Heat Pump with Remote Outdoor Unit-Air-Source) | Centrally-Ducted | HMH72B341 | XAHB36DXXN1+TXV | TM8E040A12MP11 | 33200 | 17.5 | 9.5 | 8.1 | 33000 | 23200 | 70.3% | 2.02
211392758 | 2.77 | No | FRASER-JOHNSTON | HRCU-A-CB (Split System: Heat Pump with Remote Outdoor Unit-Air-Source) | Centrally-Ducted | HMH72B341 | XAHB36DXXN1+TXV | TMLE040A12MP11 | 33200 | 17.5 | 9.5 | 8.1 | 33000 | 23200 | 70.3% | 2.02
211391700 | 2.77 | No | FRASER-JOHNSTON | HRCU-A-CB (Split System: Heat Pump with Remote Outdoor Unit-Air-Source) | Centrally-Ducted | HMH72B341 | XAHB36DBCN1 | TMLE100B12MP11 | 33200 | 17.5 | 9.5 | 8.1 | 33000 | 23400 | 70.91% | 2.02
211391386 | 2.77 | Yes | FRASER-JOHNSTON | HRCU-A-CB (Split System: Heat Pump with Remote Outdoor Unit-Air-Source) | Centrally-Ducted | HMH72B341 | XAFC30CXXN1+TXV | TMLE120C16MP11 | 33200 | 18 | 10 | 8.5 | 33000 | 23200 | 70.3% | 2.06
211392521 | 2.77 | No | FRASER-JOHNSTON | HRCU-A-CB (Split System: Heat Pump with Remote Outdoor Unit-Air-Source) | Centrally-Ducted | HMH72B341 | XAHB36DXXN1+TXV | TM8E060A12MP11 | 33200 | 17 | 9.5 | 8.1 | 33200 | 23400 | 70.48% | 2
211393476 | 2.77 | No | FRASER-JOHNSTON | HRCU-A-CB (Split System: Heat Pump with Remote Outdoor Unit-Air-Source) | Centrally-Ducted | HMH72B341 | XAFC30CXXN1+TXV | TL8E080C16UH11 | 33200 | 17.5 | 9.5 | 8.5 | 33400 | 23400 | 70.06% | 2.04
211392563 | 2.77 | No | FRASER-JOHNSTON | HRCU-A-CB (Split System: Heat Pump with Remote Outdoor Unit-Air-Source) | Centrally-Ducted | HMH72B341 | XAHB36DBCN1 | TMLE060A12MP11 | 33200 | 17 | 9.5 | 8.1 | 33200 | 23400 | 70.48% | 2
211393872 | 2.77 | No | FRASER-JOHNSTON | HRCU-A-CB (Split System: Heat Pump with Remote Outdoor Unit-Air-Source) | Centrally-Ducted | HMH72B341 | XAHD48FBCN1 | TM9Y100C16MP11 | 33200 | 15.5 | 9 | 8.1 | 32400 | 23600 | 72.84% | 2.02
211392250 | 2.77 | No | FRASER-JOHNSTON | HRCU-A-CB (Split System: Heat Pump with Remote Outdoor Unit-Air-Source) | Centrally-Ducted | HMH72B341 | XAHB36DBCN1 | TM8E080B12MP11 | 33200 | 17 | 9.5 | 8.1 | 33200 | 23400 | 70.48% | 2
211392265 | 2.77 | No | FRASER-JOHNSTON | HRCU-A-CB (Split System: Heat Pump with Remote Outdoor Unit-Air-Source) | Centrally-Ducted | HMH72B341 | XAHB36DBCN1 | TMLE080B12MP11 | 33200 | 17 | 9.5 | 8.1 | 33200 | 23400 | 70.48% | 2
211391663 | 2.77 | No | FRASER-JOHNSTON | HRCU-A-CB (Split System: Heat Pump with Remote Outdoor Unit-Air-Source) | Centrally-Ducted | HMH72B341 | XAHB36DXXN1+TXV | TM8E100B12MP11 | 33200 | 17.5 | 9.5 | 8.1 | 33000 | 23400 | 70.91% | 2.02
211391678 | 2.77 | No | FRASER-JOHNSTON | HRCU-A-CB (Split System: Heat Pump with Remote Outdoor Unit-Air-Source) | Centrally-Ducted | HMH72B341 | XAHB36DXXN1+TXV | TMLE100B12MP11 | 33200 | 17.5 | 9.5 | 8.1 | 33000 | 23400 | 70.91% | 2.02
211393812 | 2.77 | No | FRASER-JOHNSTON | HRCU-A-CB (Split System: Heat Pump with Remote Outdoor Unit-Air-Source) | Centrally-Ducted | HMH72B341 | XAHD48FBCN1 | TM9Y120D20MP11 | 33200 | 16.5 | 9 | 8.5 | 32000 | 23400 | 73.12% | 2.04
211394464 | 2.77 | No | FRASER-JOHNSTON | HRCU-A-CB (Split System: Heat Pump with Remote Outdoor Unit-Air-Source) | Centrally-Ducted | HMH72B341 | XAHC48FXXN1+TXV | TM9V100C20MP12 | 33200 | 17 | 9 | 8.5 | 32000 | 23400 | 73.12% | 2.04
211393491 | 2.77 | No | FRASER-JOHNSTON | HRCU-A-CB (Split System: Heat Pump with Remote Outdoor Unit-Air-Source) | Centrally-Ducted | HMH72B341 | XAHB36DXXN1+TXV | TL8E060A12UH11 | 33200 | 17.5 | 9.5 | 8.1 | 33000 | 23400 | 70.91% | 2
211393797 | 2.77 | No | FRASER-JOHNSTON | HRCU-A-CB (Split System: Heat Pump with Remote Outdoor Unit-Air-Source) | Centrally-Ducted | HMH72B341 | XAHD48FXXN1+TXV | TM9Y120D20MP11 | 33200 | 16.5 | 9 | 8.5 | 32000 | 23400 | 73.12% | 2.04
211393902 | 2.77 | No | FRASER-JOHNSTON | HRCU-A-CB (Split System: Heat Pump with Remote Outdoor Unit-Air-Source) | Centrally-Ducted | HMH72B341 | XAHC48FBCN1 | TM9Y100C16MP11 | 33200 | 17 | 9 | 8.1 | 32400 | 23600 | 72.84% | 2.02
211394509 | 2.77 | No | FRASER-JOHNSTON | HRCU-A-CB (Split System: Heat Pump with Remote Outdoor Unit-Air-Source) | Centrally-Ducted | HMH72B341 | XAHC48FBCN1 | TP9C100C20MP13 | 33200 | 17 | 9 | 8.5 | 32000 | 23400 | 73.12% | 2.04
211394477 | 2.77 | No | FRASER-JOHNSTON | HRCU-A-CB (Split System: Heat Pump with Remote Outdoor Unit-Air-Source) | Centrally-Ducted | HMH72B341 | XAHC48FXXN1+TXV | TP9C100C20MP13 | 33200 | 17 | 9 | 8.5 | 32000 | 23400 | 73.12% | 2.04
211396405 | 2.77 | No | FRASER-JOHNSTON | HRCU-A-CB (Split System: Heat Pump with Remote Outdoor Unit-Air-Source) | Centrally-Ducted | HMH72B341 | XAUC48FXXN1+TXV | TM9E060B12MP12 | 33200 | 16.5 | 9 | 8.1 | 32600 | 24000 | 73.62% | 2.02
211397032 | 2.77 | No | FRASER-JOHNSTON | HRCU-A-CB (Split System: Heat Pump with Remote Outdoor Unit-Air-Source) | Centrally-Ducted | HMH72B341 | XAUC48FXXN1+TXV | TM8Y080B12MP11 | 33200 | 17 | 9.5 | 8.5 | 32200 | 23600 | 73.29% | 2.04
211387763 | 2.77 | No | FRASER-JOHNSTON | HRCU-A-CB (Split System: Heat Pump with Remote Outdoor Unit-Air-Source) | Centrally-Ducted | HMH72B341 | XAHB36DBCN1 | TM9V080B12MP12 | 33200 | 16.5 | 9.5 | 8.1 | 33400 | 23600 | 70.66% | 2
211388501 | 2.77 | No | FRASER-JOHNSTON | HRCU-A-CB (Split System: Heat Pump with Remote Outdoor Unit-Air-Source) | Centrally-Ducted | HMH72B341 | XAFB36DXXN1+TXV | TM9V040A10MP12 | 33200 | 17 | 9.5 | 8.1 | 33200 | 23400 | 70.48% | 2
211388794 | 2.77 | No | FRASER-JOHNSTON | HRCU-A-CB (Split System: Heat Pump with Remote Outdoor Unit-Air-Source) | Centrally-Ducted | HMH72B341 | XAHB36DXXN1+TXV | TM9E080B12MP12 | 33200 | 17 | 9.5 | 8.1 | 33200 | 23400 | 70.48% | 2
211388985 | 2.77 | No | FRASER-JOHNSTON | HRCU-A-CB (Split System: Heat Pump with Remote Outdoor Unit-Air-Source) | Centrally-Ducted | HMH72B341 | XAHB36DXXN1+TXV | TM9E060B12MP12 | 33200 | 17 | 9.5 | 8.1 | 33200 | 23600 | 71.08% | 2
211392536 | 2.77 | No | FRASER-JOHNSTON | HRCU-A-CB (Split System: Heat Pump with Remote Outdoor Unit-Air-Source) | Centrally-Ducted | HMH72B341 | XAHB36DXXN1+TXV | TMLE060A12MP11 | 33200 | 17 | 9.5 | 8.1 | 33200 | 23400 | 70.48% | 2
211389000 | 2.77 | No | FRASER-JOHNSTON | HRCU-A-CB (Split System: Heat Pump with Remote Outdoor Unit-Air-Source) | Centrally-Ducted | HMH72B341 | XAHB36DBCN1 | TM9E060B12MP12 | 33200 | 17 | 9.5 | 8.1 | 33200 | 23600 | 71.08% | 2
211389622 | 2.77 | No | FRASER-JOHNSTON | HRCU-A-CB (Split System: Heat Pump with Remote Outdoor Unit-Air-Source) | Centrally-Ducted | HMH72B341 | XAHC36DBCN1 | TM8Y080B12MP11 | 33200 | 17.5 | 9.5 | 8.1 | 32800 | 23200 | 70.73% | 2.02
211393857 | 2.77 | No | FRASER-JOHNSTON | HRCU-A-CB (Split System: Heat Pump with Remote Outdoor Unit-Air-Source) | Centrally-Ducted | HMH72B341 | XAHD48FXXN1+TXV | TM9Y100C16MP11 | 33200 | 15.5 | 9 | 8.1 | 32400 | 23600 | 72.84% | 2.02
211388519 | 2.77 | No | FRASER-JOHNSTON | HRCU-A-CB (Split System: Heat Pump with Remote Outdoor Unit-Air-Source) | Centrally-Ducted | HMH72B341 | XAUB36DXXN1+TXV | TM9V040A10MP12 | 33200 | 17 | 9.5 | 8.1 | 33200 | 23400 | 70.48% | 2
211394249 | 2.77 | No | FRASER-JOHNSTON | HRCU-A-CB (Split System: Heat Pump with Remote Outdoor Unit-Air-Source) | Centrally-Ducted | HMH72B341 | XAUC48FXXN1+TXV | TM9Y060B12MP11 | 33200 | 16.5 | 9 | 8.1 | 32600 | 24000 | 73.62% | 2.02
211391693 | 2.77 | No | FRASER-JOHNSTON | HRCU-A-CB (Split System: Heat Pump with Remote Outdoor Unit-Air-Source) | Centrally-Ducted | HMH72B341 | XAHB36DBCN1 | TM8E100B12MP11 | 33200 | 17.5 | 9.5 | 8.1 | 33000 | 23400 | 70.91% | 2.02
211393506 | 2.77 | No | FRASER-JOHNSTON | HRCU-A-CB (Split System: Heat Pump with Remote Outdoor Unit-Air-Source) | Centrally-Ducted | HMH72B341 | XAHB36DBCN1 | TL8E060A12UH11 | 33200 | 17.5 | 9.5 | 8.1 | 33000 | 23400 | 70.91% | 2
211396380 | 2.77 | No | FRASER-JOHNSTON | HRCU-A-CB (Split System: Heat Pump with Remote Outdoor Unit-Air-Source) | Centrally-Ducted | HMH72B341 | XAFC48FBCN1 | TM9E060B12MP12 | 33200 | 16.5 | 9 | 8.1 | 32600 | 24000 | 73.62% | 2.02
211396292 | 2.77 | No | FRASER-JOHNSTON | HRCU-A-CB (Split System: Heat Pump with Remote Outdoor Unit-Air-Source) | Centrally-Ducted | HMH72B341 | XAUC48FXXN1+TXV | TM9E080B12MP12 | 33200 | 16.5 | 9 | 8.5 | 32400 | 23800 | 73.46% | 2.04
214398129 | 2.77 | Yes | FRASER-JOHNSTON | HRCU-A-CB (Split System: Heat Pump with Remote Outdoor Unit-Air-Source) | Centrally-Ducted | HH836E2S11 | CTF36C5CDS1 | TM8Y100C16MP11 | 33200 | 18 | 11.7 | 8.5 | 30400 | 25000 | 82.24% | 2
214382095 | 2.77 | Yes | FRASER-JOHNSTON | HRCU-A-CB (Split System: Heat Pump with Remote Outdoor Unit-Air-Source) | Centrally-Ducted | HL20B3621 | JHVVC36DE2C2N1+CC |  | 33200 | 19.5 | 12 | 8.5 | 33800 | 28800 | 85.21% | 1.98
214398619 | 2.77 | Yes | FRASER-JOHNSTON | HRCU-A-CB (Split System: Heat Pump with Remote Outdoor Unit-Air-Source) | Centrally-Ducted | HH836E2S11 | CTF48C5CFS1 | TM8Y100C16MP11 | 33200 | 19 | 11 | 8.5 | 31400 | 25600 | 81.53% | 2
214595021 | 2.77 | Yes | FRASER-JOHNSTON | HRCU-A-CB (Split System: Heat Pump with Remote Outdoor Unit-Air-Source) | Centrally-Ducted | HH836E2S11 | CTM36B5CDS1 | Z8ES080B12SMPS1 | 33200 | 18 | 11 | 8.5 | 30800 | 25200 | 81.82% | 2
214398134 | 2.77 | Yes | FRASER-JOHNSTON | HRCU-A-CB (Split System: Heat Pump with Remote Outdoor Unit-Air-Source) | Centrally-Ducted | HH836E2S11 | CTF36C5CDS1 | TM8Y080C16MP11 | 33200 | 18 | 11.7 | 8.5 | 30400 | 25000 | 82.24% | 2
214397681 | 2.77 | Yes | FRASER-JOHNSTON | HRCU-A-CB (Split System: Heat Pump with Remote Outdoor Unit-Air-Source) | Centrally-Ducted | HH836E2S11 | CTM36B5CDS1+JMC12B2SN1 |  | 33200 | 18 | 11.7 | 8.5 | 30400 | 24800 | 81.58% | 2
214398624 | 2.77 | Yes | FRASER-JOHNSTON | HRCU-A-CB (Split System: Heat Pump with Remote Outdoor Unit-Air-Source) | Centrally-Ducted | HH836E2S11 | CTF48C5CFS1 | TM8Y080C16MP11 | 33200 | 19 | 11 | 8.5 | 31400 | 25600 | 81.53% | 2
214398144 | 2.77 | Yes | FRASER-JOHNSTON | HRCU-A-CB (Split System: Heat Pump with Remote Outdoor Unit-Air-Source) | Centrally-Ducted | HH836E2S11 | CTM36C5CDS1 | TM9Y080C16MP11 | 33200 | 18 | 11 | 8.5 | 31200 | 25400 | 81.41% | 2
214719689 | 2.77 | Yes | FRASER-JOHNSTON | HRCU-A-CB (Split System: Heat Pump with Remote Outdoor Unit-Air-Source) | Centrally-Ducted | HH836E2S11 | CTU36B5XDS1+TXV | TMLE100B12MP11 | 33200 | 18 | 11 | 8.5 | 31200 | 25400 | 81.41% | 2
214719704 | 2.77 | Yes | FRASER-JOHNSTON | HRCU-A-CB (Split System: Heat Pump with Remote Outdoor Unit-Air-Source) | Centrally-Ducted | HH836E2S11 | CTU36B5XDS1+TXV | TMLE080B12MP11 | 33200 | 18 | 11 | 8.5 | 31400 | 25400 | 80.89% | 2
214719699 | 2.77 | Yes | FRASER-JOHNSTON | HRCU-A-CB (Split System: Heat Pump with Remote Outdoor Unit-Air-Source) | Centrally-Ducted | HH836E2S11 | CTU36B5XDS1+TXV | TM8E080B12MP11 | 33200 | 18 | 11 | 8.5 | 31400 | 25400 | 80.89% | 2
214720101 | 2.77 | Yes | FRASER-JOHNSTON | HRCU-A-CB (Split System: Heat Pump with Remote Outdoor Unit-Air-Source) | Centrally-Ducted | HH836E2S11 | CTU48C5XFS1+TXV | TM8Y100C16MP11 | 33200 | 19 | 11 | 8.5 | 31400 | 25600 | 81.53% | 2
214720106 | 2.77 | Yes | FRASER-JOHNSTON | HRCU-A-CB (Split System: Heat Pump with Remote Outdoor Unit-Air-Source) | Centrally-Ducted | HH836E2S11 | CTU48C5XFS1+TXV | TM8Y080C16MP11 | 33200 | 19 | 11 | 8.5 | 31400 | 25600 | 81.53% | 2
214396383 | 2.77 | Yes | FRASER-JOHNSTON | HRCU-A-CB (Split System: Heat Pump with Remote Outdoor Unit-Air-Source) | Centrally-Ducted | HH836E2S11 | CTM48C5CFS1 | TM8Y080C16MP11 | 33200 | 19 | 11 | 8.5 | 31400 | 24400 | 77.71% | 2
214396460 | 2.77 | Yes | FRASER-JOHNSTON | HRCU-A-CB (Split System: Heat Pump with Remote Outdoor Unit-Air-Source) | Centrally-Ducted | HH836E2S11 | CTF36C5CDS1 | TM8Y120C20MP11 | 33200 | 18 | 11.7 | 8.5 | 30600 | 25000 | 81.7% | 2
214396837 | 2.77 | Yes | FRASER-JOHNSTON | HRCU-A-CB (Split System: Heat Pump with Remote Outdoor Unit-Air-Source) | Centrally-Ducted | HH836E2S11 | CTF36B5CDS1 | TMLE080B12MP11 | 33200 | 18 | 11 | 8.5 | 31400 | 25400 | 80.89% | 2
214396465 | 2.77 | Yes | FRASER-JOHNSTON | HRCU-A-CB (Split System: Heat Pump with Remote Outdoor Unit-Air-Source) | Centrally-Ducted | HH836E2S11 | CTF36C5CDS1 | TM8Y100C20MP11 | 33200 | 18 | 11.7 | 8.5 | 30600 | 25000 | 81.7% | 2
214397246 | 2.77 | Yes | FRASER-JOHNSTON | HRCU-A-CB (Split System: Heat Pump with Remote Outdoor Unit-Air-Source) | Centrally-Ducted | HH836E2S11 | CTF36B5CDS1 | TMLE100B12MP11 | 33200 | 18 | 11 | 8.5 | 31200 | 25400 | 81.41% | 2
214396822 | 2.77 | Yes | FRASER-JOHNSTON | HRCU-A-CB (Split System: Heat Pump with Remote Outdoor Unit-Air-Source) | Centrally-Ducted | HH836E2S11 | CTM36B5CDS1 | TM8E100B12MP11 | 33200 | 18 | 11 | 8.5 | 31200 | 25400 | 81.41% | 2
214397298 | 2.77 | Yes | FRASER-JOHNSTON | HRCU-A-CB (Split System: Heat Pump with Remote Outdoor Unit-Air-Source) | Centrally-Ducted | HH836E2S11 | CTF36C5CDS1+JME12C2SN1 |  | 33200 | 19 | 12 | 8.5 | 30200 | 24600 | 81.46% | 2
214397241 | 2.77 | Yes | FRASER-JOHNSTON | HRCU-A-CB (Split System: Heat Pump with Remote Outdoor Unit-Air-Source) | Centrally-Ducted | HH836E2S11 | CTF36B5CDS1 | TM8E100B12MP11 | 33200 | 18 | 11 | 8.5 | 31200 | 25400 | 81.41% | 2
214396832 | 2.77 | Yes | FRASER-JOHNSTON | HRCU-A-CB (Split System: Heat Pump with Remote Outdoor Unit-Air-Source) | Centrally-Ducted | HH836E2S11 | CTF36B5CDS1 | TM8E080B12MP11 | 33200 | 18 | 11 | 8.5 | 31400 | 25400 | 80.89% | 2
214396388 | 2.77 | Yes | FRASER-JOHNSTON | HRCU-A-CB (Split System: Heat Pump with Remote Outdoor Unit-Air-Source) | Centrally-Ducted | HH836E2S11 | CTM36C5CDS1 | TM9Y100C16MP11 | 33200 | 18 | 11 | 8.5 | 31000 | 25200 | 81.29% | 2
214396480 | 2.77 | Yes | FRASER-JOHNSTON | HRCU-A-CB (Split System: Heat Pump with Remote Outdoor Unit-Air-Source) | Centrally-Ducted | HH836E2S11 | CTF48C5CFS1+JMET16CS2N1 |  | 33200 | 19 | 11.7 | 8.5 | 30800 | 25200 | 81.82% | 2
214397266 | 2.77 | Yes | FRASER-JOHNSTON | HRCU-A-CB (Split System: Heat Pump with Remote Outdoor Unit-Air-Source) | Centrally-Ducted | HH836E2S11 | CTF36C5CDS1 | TM9Y100C16MP11 | 33200 | 18 | 11 | 8.5 | 31000 | 25200 | 81.29% | 2
214397283 | 2.77 | Yes | FRASER-JOHNSTON | HRCU-A-CB (Split System: Heat Pump with Remote Outdoor Unit-Air-Source) | Centrally-Ducted | HH836E2S11 | CTM36C5CDS1 | TL8E100C20UH11 | 33200 | 17 | 11.7 | 8.5 | 30600 | 25000 | 81.7% | 2
214396827 | 2.77 | Yes | FRASER-JOHNSTON | HRCU-A-CB (Split System: Heat Pump with Remote Outdoor Unit-Air-Source) | Centrally-Ducted | HH836E2S11 | CTM36B5CDS1 | TMLE100B12MP11 | 33200 | 18 | 11 | 8.5 | 31200 | 25400 | 81.41% | 2
214396997 | 2.77 | Yes | FRASER-JOHNSTON | HRCU-A-CB (Split System: Heat Pump with Remote Outdoor Unit-Air-Source) | Centrally-Ducted | HH836E2S11 | CTM48C5CFS1 | TL9E100C20UH11 | 33200 | 17 | 11 | 8.5 | 31600 | 25600 | 81.01% | 2
214396378 | 2.77 | Yes | FRASER-JOHNSTON | HRCU-A-CB (Split System: Heat Pump with Remote Outdoor Unit-Air-Source) | Centrally-Ducted | HH836E2S11 | CTM48C5CFS1 | TM8Y100C16MP11 | 33200 | 19 | 11 | 8.5 | 31400 | 24400 | 77.71% | 2
213297635 | 2.77 | Yes | FRASER-JOHNSTON | HRCU-A-CB (Split System: Heat Pump with Remote Outdoor Unit-Air-Source) | Centrally-Ducted | HMH72B341 | XAHB36DXXN1+TXV | Z8ES080B12LMPS1 | 33200 | 17.5 | 10 | 8.1 | 32800 | 23000 | 70.12% | 2
213297655 | 2.77 | Yes | FRASER-JOHNSTON | HRCU-A-CB (Split System: Heat Pump with Remote Outdoor Unit-Air-Source) | Centrally-Ducted | HMH72B341 | XAHB36DXXN1+TXV | Z8ES040A12LMPS1 | 33200 | 17.5 | 10 | 8.1 | 32800 | 23000 | 70.12% | 2.02
213297200 | 2.77 | Yes | FRASER-JOHNSTON | HRCU-A-CB (Split System: Heat Pump with Remote Outdoor Unit-Air-Source) | Centrally-Ducted | HMH72B341 | XAUB30CXXN1+TXV | Z8ES040A12SMPS1 | 33200 | 18 | 10 | 8.5 | 33000 | 23400 | 70.91% | 2.06
213297665 | 2.77 | Yes | FRASER-JOHNSTON | HRCU-A-CB (Split System: Heat Pump with Remote Outdoor Unit-Air-Source) | Centrally-Ducted | HMH72B341 | XAHB36DBCN1 | Z8ES040A12LMPS1 | 33200 | 17.5 | 10 | 8.1 | 32800 | 23000 | 70.12% | 2.02
213297195 | 2.77 | Yes | FRASER-JOHNSTON | HRCU-A-CB (Split System: Heat Pump with Remote Outdoor Unit-Air-Source) | Centrally-Ducted | HMH72B341 | XAFB30CXXN1+TXV | Z8ES040A12LMPS1 | 33200 | 18 | 10 | 8.5 | 33000 | 23400 | 70.91% | 2.06
213297205 | 2.77 | Yes | FRASER-JOHNSTON | HRCU-A-CB (Split System: Heat Pump with Remote Outdoor Unit-Air-Source) | Centrally-Ducted | HMH72B341 | XAUB30CXXN1+TXV | Z8ES040A12LMPS1 | 33200 | 18 | 10 | 8.5 | 33000 | 23400 | 70.91% | 2.06
213297650 | 2.77 | Yes | FRASER-JOHNSTON | HRCU-A-CB (Split System: Heat Pump with Remote Outdoor Unit-Air-Source) | Centrally-Ducted | HMH72B341 | XAHB36DXXN1+TXV | Z8ES040A12SMPS1 | 33200 | 17.5 | 10 | 8.1 | 32800 | 23000 | 70.12% | 2.02
213297645 | 2.77 | Yes | FRASER-JOHNSTON | HRCU-A-CB (Split System: Heat Pump with Remote Outdoor Unit-Air-Source) | Centrally-Ducted | HMH72B341 | XAHB36DBCN1 | Z8ES080B12LMPS1 | 33200 | 17.5 | 10 | 8.1 | 32800 | 23000 | 70.12% | 2
213297660 | 2.77 | Yes | FRASER-JOHNSTON | HRCU-A-CB (Split System: Heat Pump with Remote Outdoor Unit-Air-Source) | Centrally-Ducted | HMH72B341 | XAHB36DBCN1 | Z8ES040A12SMPS1 | 33200 | 17.5 | 10 | 8.1 | 32800 | 23000 | 70.12% | 2.02
213297840 | 2.77 | Yes | FRASER-JOHNSTON | HRCU-A-CB (Split System: Heat Pump with Remote Outdoor Unit-Air-Source) | Centrally-Ducted | HMH72B341 | XAHB36DXXN1+JMVT12BC2N1+TXV |  | 33200 | 18 | 10 | 8.1 | 32200 | 22600 | 70.19% | 2.02
213297225 | 2.77 | Yes | FRASER-JOHNSTON | HRCU-A-CB (Split System: Heat Pump with Remote Outdoor Unit-Air-Source) | Centrally-Ducted | HMH72B341 | XAFB30CXXN1+JMET12BS2N1+TXV |  | 33200 | 18.5 | 10 | 8.5 | 33000 | 23200 | 70.3% | 2.06
213297630 | 2.77 | Yes | FRASER-JOHNSTON | HRCU-A-CB (Split System: Heat Pump with Remote Outdoor Unit-Air-Source) | Centrally-Ducted | HMH72B341 | XAHB36DXXN1+TXV | Z8ES080B12SMPS1 | 33200 | 17.5 | 10 | 8.1 | 32800 | 23000 | 70.12% | 2
213297845 | 2.77 | Yes | FRASER-JOHNSTON | HRCU-A-CB (Split System: Heat Pump with Remote Outdoor Unit-Air-Source) | Centrally-Ducted | HMH72B341 | XAHB36DBCN1+JMVT12BC2N1 |  | 33200 | 18 | 10 | 8.1 | 32200 | 22600 | 70.19% | 2.02
213297190 | 2.77 | Yes | FRASER-JOHNSTON | HRCU-A-CB (Split System: Heat Pump with Remote Outdoor Unit-Air-Source) | Centrally-Ducted | HMH72B341 | XAFB30CXXN1+TXV | Z8ES040A12SMPS1 | 33200 | 18 | 10 | 8.5 | 33000 | 23400 | 70.91% | 2.06
213297180 | 2.77 | Yes | FRASER-JOHNSTON | HRCU-A-CB (Split System: Heat Pump with Remote Outdoor Unit-Air-Source) | Centrally-Ducted | HMH72B341 | XAFC30CXXN1+TXV | Z8ES080B12SMPS1 | 33200 | 18 | 10 | 8.5 | 33000 | 23400 | 70.91% | 2.04
213297230 | 2.77 | Yes | FRASER-JOHNSTON | HRCU-A-CB (Split System: Heat Pump with Remote Outdoor Unit-Air-Source) | Centrally-Ducted | HMH72B341 | XAUB30CXXN1+JMET12BS2N1+TXV |  | 33200 | 18.5 | 10 | 8.5 | 33000 | 23200 | 70.3% | 2.06
213297640 | 2.77 | Yes | FRASER-JOHNSTON | HRCU-A-CB (Split System: Heat Pump with Remote Outdoor Unit-Air-Source) | Centrally-Ducted | HMH72B341 | XAHB36DBCN1 | Z8ES080B12SMPS1 | 33200 | 17.5 | 10 | 8.1 | 32800 | 23000 | 70.12% | 2
213297185 | 2.77 | Yes | FRASER-JOHNSTON | HRCU-A-CB (Split System: Heat Pump with Remote Outdoor Unit-Air-Source) | Centrally-Ducted | HMH72B341 | XAFC30CXXN1+TXV | Z8ES080B12LMPS1 | 33200 | 18 | 10 | 8.5 | 33000 | 23400 | 70.91% | 2.04
213297320 | 2.77 | No | FRASER-JOHNSTON | HRCU-A-CB (Split System: Heat Pump with Remote Outdoor Unit-Air-Source) | Centrally-Ducted | HMH72B341 | XAFC30CXXN1+TXV | Z8ET080B12LMPS1 | 33200 | 18.5 | 9.5 | 8.5 | 33000 | 23400 | 70.91% | 2.04
211389577 | 2.77 | Yes | FRASER-JOHNSTON | HRCU-A-CB (Split System: Heat Pump with Remote Outdoor Unit-Air-Source) | Centrally-Ducted | HMH72B341 | XAFC30CXXN1+TXV | TM8Y100C16MP11 | 33200 | 18 | 10 | 8.5 | 33400 | 23400 | 70.06% | 2.06
211397002 | 2.77 | No | FRASER-JOHNSTON | HRCU-A-CB (Split System: Heat Pump with Remote Outdoor Unit-Air-Source) | Centrally-Ducted | HMH72B341 | XAFC48FXXN1+TXV | TM8Y080B12MP11 | 33200 | 17 | 9.5 | 8.5 | 32200 | 23600 | 73.29% | 2.04
211392235 | 2.77 | No | FRASER-JOHNSTON | HRCU-A-CB (Split System: Heat Pump with Remote Outdoor Unit-Air-Source) | Centrally-Ducted | HMH72B341 | XAHB36DXXN1+TXV | TMLE080B12MP11 | 33200 | 17 | 9.5 | 8.1 | 33200 | 23400 | 70.48% | 2
211394222 | 2.77 | No | FRASER-JOHNSTON | HRCU-A-CB (Split System: Heat Pump with Remote Outdoor Unit-Air-Source) | Centrally-Ducted | HMH72B341 | XAFC48FXXN1+TXV | TM9Y060B12MP11 | 33200 | 16.5 | 9 | 8.1 | 32600 | 24000 | 73.62% | 2.02
211394235 | 2.77 | No | FRASER-JOHNSTON | HRCU-A-CB (Split System: Heat Pump with Remote Outdoor Unit-Air-Source) | Centrally-Ducted | HMH72B341 | XAFC48FBCN1 | TM9Y060B12MP11 | 33200 | 16.5 | 9 | 8.1 | 32600 | 24000 | 73.62% | 2.02
211394498 | 2.77 | No | FRASER-JOHNSTON | HRCU-A-CB (Split System: Heat Pump with Remote Outdoor Unit-Air-Source) | Centrally-Ducted | HMH72B341 | XAHC48FBCN1 | TM9V100C20MP12 | 33200 | 17 | 9 | 8.5 | 32000 | 23400 | 73.12% | 2.04
211392551 | 2.77 | No | FRASER-JOHNSTON | HRCU-A-CB (Split System: Heat Pump with Remote Outdoor Unit-Air-Source) | Centrally-Ducted | HMH72B341 | XAHB36DBCN1 | TM8E060A12MP11 | 33200 | 17 | 9.5 | 8.1 | 33200 | 23400 | 70.48% | 2
211394022 | 2.77 | No | FRASER-JOHNSTON | HRCU-A-CB (Split System: Heat Pump with Remote Outdoor Unit-Air-Source) | Centrally-Ducted | HMH72B341 | XAHC48FXXN1+TXV | TM9Y080C16MP11 | 33200 | 17 | 9 | 8.1 | 32400 | 23600 | 72.84% | 2.02
211396270 | 2.77 | No | FRASER-JOHNSTON | HRCU-A-CB (Split System: Heat Pump with Remote Outdoor Unit-Air-Source) | Centrally-Ducted | HMH72B341 | XAFC48FBCN1 | TM9E080B12MP12 | 33200 | 16.5 | 9 | 8.5 | 32400 | 23800 | 73.46% | 2.04
211397017 | 2.77 | No | FRASER-JOHNSTON | HRCU-A-CB (Split System: Heat Pump with Remote Outdoor Unit-Air-Source) | Centrally-Ducted | HMH72B341 | XAFC48FBCN1 | TM8Y080B12MP11 | 33200 | 17 | 9.5 | 8.5 | 32200 | 23600 | 73.29% | 2.04
214719684 | 2.77 | Yes | FRASER-JOHNSTON | HRCU-A-CB (Split System: Heat Pump with Remote Outdoor Unit-Air-Source) | Centrally-Ducted | HH836E2S11 | CTU36B5XDS1+TXV | TM8E100B12MP11 | 33200 | 18 | 11 | 8.5 | 31200 | 25400 | 81.41% | 2
214609148 | 2.77 | Yes | FRASER-JOHNSTON | HRCU-A-CB (Split System: Heat Pump with Remote Outdoor Unit-Air-Source) | Centrally-Ducted | HH836E2S11 | CTM48C5CFS1 | Z9ES080C16SMPS1 | 33200 | 18 | 11 | 8.5 | 31200 | 23800 | 76.28% | 2
214777842 | 2.77 | No | FRIEDRICH | HRCU-A-CB (Split System: Heat Pump with Remote Outdoor Unit-Air-Source) | Centrally-Ducted | WFPU18Z363C | F,PE*E34936 |  | 33200 | 17 | 9.5 | 9.3 | 33400 | 25600 | 76.65% | 2.02
210474664 | 2.77 | No | GE Appliances | HMSV-A-CB | Mixed Ducted and Non-Ducted Indoor Units | ASH436NCDD** |  |  | 33200 | 17.35 | 9.05 | 9.05 | 35000 | 25000 | 71.43% | 2
212362574 | 2.77 | Yes | GOETTL | HRCU-A-CB (Split System: Heat Pump with Remote Outdoor Unit-Air-Source) | Centrally-Ducted | ASZV903610A* | CA*F3743*6D*+TXV | A*VM970804CNB* | 33200 | 19 | 12 | 8.2 | 33600 | 24400 | 72.62% | 1.8
212362575 | 2.77 | Yes | GOETTL | HRCU-A-CB (Split System: Heat Pump with Remote Outdoor Unit-Air-Source) | Centrally-Ducted | ASZV903610A* | CA*F3743*6D*+TXV | A*VM971005CNB* | 33200 | 19 | 12 | 8.2 | 33600 | 24400 | 72.62% | 1.8
212362784 | 2.77 | Yes | GOETTL | HRCU-A-CB (Split System: Heat Pump with Remote Outdoor Unit-Air-Source) | Centrally-Ducted | GSZV903610A* | CA*F3743*6D*+TXV | G*VM970804CNB* | 33200 | 19 | 12 | 8.2 | 33600 | 24400 | 72.62% | 1.8
212362576 | 2.77 | Yes | GOETTL | HRCU-A-CB (Split System: Heat Pump with Remote Outdoor Unit-Air-Source) | Centrally-Ducted | ASZV903610A* | CA*F3743*6D*+TXV | A*VM971205DNB* | 33200 | 19 | 12 | 8.2 | 33600 | 24400 | 72.62% | 1.8
212362785 | 2.77 | Yes | GOETTL | HRCU-A-CB (Split System: Heat Pump with Remote Outdoor Unit-Air-Source) | Centrally-Ducted | GSZV903610A* | CA*F3743*6D*+TXV | G*VM971005CNB* | 33200 | 19 | 12 | 8.2 | 33600 | 24400 | 72.62% | 1.8
212362786 | 2.77 | Yes | GOETTL | HRCU-A-CB (Split System: Heat Pump with Remote Outdoor Unit-Air-Source) | Centrally-Ducted | GSZV903610A* | CA*F3743*6D*+TXV | G*VM971205DNB* | 33200 | 19 | 12 | 8.2 | 33600 | 24400 | 72.62% | 1.8
210692728 | 2.77 | Yes | GOODMAN | HRCU-A-CB (Split System: Heat Pump with Remote Outdoor Unit-Air-Source) | Centrally-Ducted | GSZV903610A* | CA*F3743*6D*+TXV | G*VM971205DNB* | 33200 | 19 | 12 | 8.2 | 33600 | 24400 | 72.62% | 1.8
210692726 | 2.77 | Yes | GOODMAN | HRCU-A-CB (Split System: Heat Pump with Remote Outdoor Unit-Air-Source) | Centrally-Ducted | GSZV903610A* | CA*F3743*6D*+TXV | G*VM970804CNB* | 33200 | 19 | 12 | 8.2 | 33600 | 24400 | 72.62% | 1.8
210692727 | 2.77 | Yes | GOODMAN | HRCU-A-CB (Split System: Heat Pump with Remote Outdoor Unit-Air-Source) | Centrally-Ducted | GSZV903610A* | CA*F3743*6D*+TXV | G*VM971005CNB* | 33200 | 19 | 12 | 8.2 | 33600 | 24400 | 72.62% | 1.8
214056983 | 2.77 | Yes | GREE | HRCU-A-CB (Split System: Heat Pump with Remote Outdoor Unit-Air-Source) | Centrally-Ducted | FLEXX36HP230V1AO | L(E,G)M36C4 |  | 33200 | 16 | 10 | 9 | 35000 | 28000 | 80% | 1.8
210474661 | 2.77 | No | HAIER | HMSV-A-CB | Mixed Ducted and Non-Ducted Indoor Units | 4U36EH2HD** |  |  | 33200 | 17.35 | 9.05 | 9.05 | 35000 | 25000 | 71.43% | 2
210599286 | 2.77 | Yes | HEIL | HRCU-A-CB (Split System: Heat Pump with Remote Outdoor Unit-Air-Source) | Centrally-Ducted | HVH837GKA** | EA*4X61L24A*+WALLCON | *95CSU0802120A* | 33200 | 18 | 11.5 | 8.5 | 32000 | 24800 | 77.5% | 2
210599238 | 2.77 | Yes | HEIL | HRCU-A-CB (Split System: Heat Pump with Remote Outdoor Unit-Air-Source) | Centrally-Ducted | HVH837GKA** | EA*4X61L21A*+WALLCON | *80CTL0902120A* | 33200 | 18 | 11.7 | 8.5 | 32000 | 25000 | 78.12% | 2
210599222 | 2.77 | Yes | HEIL | HRCU-A-CB (Split System: Heat Pump with Remote Outdoor Unit-Air-Source) | Centrally-Ducted | HVH837GKA** | EA*4X61L21A*+WALLCON | *80CSU0601716A* | 33200 | 18 | 11.5 | 8.5 | 32200 | 25000 | 77.64% | 1.98
210599230 | 2.77 | Yes | HEIL | HRCU-A-CB (Split System: Heat Pump with Remote Outdoor Unit-Air-Source) | Centrally-Ducted | HVH837GKA** | EA*4X61L21A*+WALLCON | *80CTL0701716A* | 33200 | 17.5 | 11.7 | 8.5 | 32200 | 25000 | 77.64% | 1.98
210599266 | 2.77 | Yes | HEIL | HRCU-A-CB (Split System: Heat Pump with Remote Outdoor Unit-Air-Source) | Centrally-Ducted | HVH837GKA** | EA*4X61L21A*+WALLCON | *97CMN1002122A* | 33200 | 17.5 | 12 | 8.5 | 32000 | 24800 | 77.5% | 2
210599250 | 2.77 | Yes | HEIL | HRCU-A-CB (Split System: Heat Pump with Remote Outdoor Unit-Air-Source) | Centrally-Ducted | HVH837GKA** | EA*4X61L21A*+WALLCON | *95CSU1002122A* | 33200 | 18 | 11.5 | 8.5 | 32000 | 24800 | 77.5% | 2
210599298 | 2.77 | Yes | HEIL | HRCU-A-CB (Split System: Heat Pump with Remote Outdoor Unit-Air-Source) | Centrally-Ducted | HVH837GKA** | EA*4X61L24A*+WALLCON | *96CTN1002122A* | 33200 | 18 | 12 | 8.5 | 32000 | 24800 | 77.5% | 2
210599226 | 2.77 | Yes | HEIL | HRCU-A-CB (Split System: Heat Pump with Remote Outdoor Unit-Air-Source) | Centrally-Ducted | HVH837GKA** | EA*4X61L21A*+WALLCON | *80CSU1002120A* | 33200 | 17.5 | 11.5 | 8.5 | 32200 | 25000 | 77.64% | 1.98
210599274 | 2.77 | Yes | HEIL | HRCU-A-CB (Split System: Heat Pump with Remote Outdoor Unit-Air-Source) | Centrally-Ducted | HVH837GKA** | EA*4X61L24A*+WALLCON | *80CTL0902120A* | 33200 | 18 | 12 | 8.5 | 32000 | 24800 | 77.5% | 2
210599234 | 2.77 | Yes | HEIL | HRCU-A-CB (Split System: Heat Pump with Remote Outdoor Unit-Air-Source) | Centrally-Ducted | HVH837GKA** | EA*4X61L21A*+WALLCON | *80CTL0901716A* | 33200 | 18 | 12 | 8.5 | 32000 | 24800 | 77.5% | 2
210599282 | 2.77 | Yes | HEIL | HRCU-A-CB (Split System: Heat Pump with Remote Outdoor Unit-Air-Source) | Centrally-Ducted | HVH837GKA** | EA*4X61L24A*+WALLCON | *80CTL1352422A* | 33200 | 18 | 12 | 8.5 | 32000 | 24800 | 77.5% | 2.02
210599218 | 2.77 | Yes | HEIL | HRCU-A-CB (Split System: Heat Pump with Remote Outdoor Unit-Air-Source) | Centrally-Ducted | HVH837GKA** | EA*4X61L21A*+WALLCON | *80CSU0401712A* | 33200 | 18 | 11.5 | 8.5 | 32000 | 25000 | 78.12% | 2
210599318 | 2.77 | Yes | HEIL | HRCU-A-CB (Split System: Heat Pump with Remote Outdoor Unit-Air-Source) | Centrally-Ducted | HVH837GKA** | EA*4X61L24A*+WALLCON | *97CMN1202422A* | 33200 | 17.5 | 11.7 | 8.5 | 32000 | 25000 | 78.12% | 2
210599270 | 2.77 | Yes | HEIL | HRCU-A-CB (Split System: Heat Pump with Remote Outdoor Unit-Air-Source) | Centrally-Ducted | HVH837GKA** | EA*4X61L24A*+WALLCON | *80CSU1002120A* | 33200 | 17.5 | 11.5 | 8.5 | 32000 | 25000 | 78.12% | 2
210599258 | 2.77 | Yes | HEIL | HRCU-A-CB (Split System: Heat Pump with Remote Outdoor Unit-Air-Source) | Centrally-Ducted | HVH837GKA** | EA*4X61L21A*+WALLCON | *96CTN1002122A* | 33200 | 17.5 | 12 | 8.5 | 32000 | 24800 | 77.5% | 2
210599246 | 2.77 | Yes | HEIL | HRCU-A-CB (Split System: Heat Pump with Remote Outdoor Unit-Air-Source) | Centrally-Ducted | HVH837GKA** | EA*4X61L21A*+WALLCON | *95CSU0802120A* | 33200 | 18 | 11.5 | 8.5 | 32000 | 24800 | 77.5% | 2
210599314 | 2.77 | Yes | HEIL | HRCU-A-CB (Split System: Heat Pump with Remote Outdoor Unit-Air-Source) | Centrally-Ducted | HVH837GKA** | EA*4X61L24A*+WALLCON | *97CMN1002122A* | 33200 | 18 | 12 | 8.5 | 32000 | 24800 | 77.5% | 2
210599290 | 2.77 | Yes | HEIL | HRCU-A-CB (Split System: Heat Pump with Remote Outdoor Unit-Air-Source) | Centrally-Ducted | HVH837GKA** | EA*4X61L24A*+WALLCON | *95CSU1002122A* | 33200 | 18 | 11.5 | 8.5 | 32000 | 24800 | 77.5% | 2.02
210599302 | 2.77 | Yes | HEIL | HRCU-A-CB (Split System: Heat Pump with Remote Outdoor Unit-Air-Source) | Centrally-Ducted | HVH837GKA** | EA*4X61L24A*+WALLCON | *96CTN1202422A* | 33200 | 18 | 12 | 8.5 | 32000 | 24800 | 77.5% | 2
210470574 | 2.77 | Yes | HEIL | HRCU-A-CB (Split System: Heat Pump with Remote Outdoor Unit-Air-Source) | Centrally-Ducted | HVH837GKA2* | EA*4X61L24A*+WALLCON | *96CTN1202422A* | 33200 | 18 | 12 | 8.5 | 32000 | 24800 | 77.5% | 2
210470398 | 2.77 | Yes | HEIL | HRCU-A-CB (Split System: Heat Pump with Remote Outdoor Unit-Air-Source) | Centrally-Ducted | HVH837GKA2* | EA*4X61L21A*+WALLCON | *80CSU0401712A* | 33200 | 18 | 11.5 | 8.5 | 32000 | 25000 | 78.12% | 2
210470464 | 2.77 | Yes | HEIL | HRCU-A-CB (Split System: Heat Pump with Remote Outdoor Unit-Air-Source) | Centrally-Ducted | HVH837GKA2* | EA*4X61L21A*+WALLCON | *97CMN1002122A* | 33200 | 17.5 | 12 | 8.5 | 32000 | 24800 | 77.5% | 2
210470629 | 2.77 | Yes | HEIL | HRCU-A-CB (Split System: Heat Pump with Remote Outdoor Unit-Air-Source) | Centrally-Ducted | HVH837GKA2* | EA*4X61L24A*+WALLCON | *96CTN1002122A* | 33200 | 18 | 12 | 8.5 | 32000 | 24800 | 77.5% | 2
210470563 | 2.77 | Yes | HEIL | HRCU-A-CB (Split System: Heat Pump with Remote Outdoor Unit-Air-Source) | Centrally-Ducted | HVH837GKA2* | EA*4X61L24A*+WALLCON | *80CTL1352422A* | 33200 | 18 | 12 | 8.5 | 32000 | 24800 | 77.5% | 2.02
210470420 | 2.77 | Yes | HEIL | HRCU-A-CB (Split System: Heat Pump with Remote Outdoor Unit-Air-Source) | Centrally-Ducted | HVH837GKA2* | EA*4X61L21A*+WALLCON | *80CSU1002120A* | 33200 | 17.5 | 11.5 | 8.5 | 32200 | 25000 | 77.64% | 1.98
210470376 | 2.77 | Yes | HEIL | HRCU-A-CB (Split System: Heat Pump with Remote Outdoor Unit-Air-Source) | Centrally-Ducted | HVH837GKA2* | EA*4X61L21A*+WALLCON | *95CSU0802120A* | 33200 | 18 | 11.5 | 8.5 | 32000 | 24800 | 77.5% | 2
210470596 | 2.77 | Yes | HEIL | HRCU-A-CB (Split System: Heat Pump with Remote Outdoor Unit-Air-Source) | Centrally-Ducted | HVH837GKA2* | EA*4X61L24A*+WALLCON | *97CMN1002122A* | 33200 | 18 | 12 | 8.5 | 32000 | 24800 | 77.5% | 2
210470442 | 2.77 | Yes | HEIL | HRCU-A-CB (Split System: Heat Pump with Remote Outdoor Unit-Air-Source) | Centrally-Ducted | HVH837GKA2* | EA*4X61L21A*+WALLCON | *80CTL0902120A* | 33200 | 18 | 11.7 | 8.5 | 32000 | 25000 | 78.12% | 2
210470519 | 2.77 | Yes | HEIL | HRCU-A-CB (Split System: Heat Pump with Remote Outdoor Unit-Air-Source) | Centrally-Ducted | HVH837GKA2* | EA*4X61L24A*+WALLCON | *95CSU0802120A* | 33200 | 18 | 11.5 | 8.5 | 32000 | 24800 | 77.5% | 2
210470607 | 2.77 | Yes | HEIL | HRCU-A-CB (Split System: Heat Pump with Remote Outdoor Unit-Air-Source) | Centrally-Ducted | HVH837GKA2* | EA*4X61L24A*+WALLCON | *97CMN1202422A* | 33200 | 17.5 | 11.7 | 8.5 | 32000 | 25000 | 78.12% | 2
210470497 | 2.77 | Yes | HEIL | HRCU-A-CB (Split System: Heat Pump with Remote Outdoor Unit-Air-Source) | Centrally-Ducted | HVH837GKA2* | EA*4X61L21A*+WALLCON | *80CTL0901716A* | 33200 | 18 | 12 | 8.5 | 32000 | 24800 | 77.5% | 2
210470530 | 2.77 | Yes | HEIL | HRCU-A-CB (Split System: Heat Pump with Remote Outdoor Unit-Air-Source) | Centrally-Ducted | HVH837GKA2* | EA*4X61L24A*+WALLCON | *95CSU1002122A* | 33200 | 18 | 11.5 | 8.5 | 32000 | 24800 | 77.5% | 2.02
210470387 | 2.77 | Yes | HEIL | HRCU-A-CB (Split System: Heat Pump with Remote Outdoor Unit-Air-Source) | Centrally-Ducted | HVH837GKA2* | EA*4X61L21A*+WALLCON | *95CSU1002122A* | 33200 | 18 | 11.5 | 8.5 | 32000 | 24800 | 77.5% | 2
210470541 | 2.77 | Yes | HEIL | HRCU-A-CB (Split System: Heat Pump with Remote Outdoor Unit-Air-Source) | Centrally-Ducted | HVH837GKA2* | EA*4X61L24A*+WALLCON | *80CSU1002120A* | 33200 | 17.5 | 11.5 | 8.5 | 32000 | 25000 | 78.12% | 2
210470431 | 2.77 | Yes | HEIL | HRCU-A-CB (Split System: Heat Pump with Remote Outdoor Unit-Air-Source) | Centrally-Ducted | HVH837GKA2* | EA*4X61L21A*+WALLCON | *80CTL0701716A* | 33200 | 17.5 | 11.7 | 8.5 | 32200 | 25000 | 77.64% | 1.98
210470552 | 2.77 | Yes | HEIL | HRCU-A-CB (Split System: Heat Pump with Remote Outdoor Unit-Air-Source) | Centrally-Ducted | HVH837GKA2* | EA*4X61L24A*+WALLCON | *80CTL0902120A* | 33200 | 18 | 12 | 8.5 | 32000 | 24800 | 77.5% | 2
210470486 | 2.77 | Yes | HEIL | HRCU-A-CB (Split System: Heat Pump with Remote Outdoor Unit-Air-Source) | Centrally-Ducted | HVH837GKA2* | EA*4X61L21A*+WALLCON | *96CTN1002122A* | 33200 | 17.5 | 12 | 8.5 | 32000 | 24800 | 77.5% | 2
210470409 | 2.77 | Yes | HEIL | HRCU-A-CB (Split System: Heat Pump with Remote Outdoor Unit-Air-Source) | Centrally-Ducted | HVH837GKA2* | EA*4X61L21A*+WALLCON | *80CSU0601716A* | 33200 | 18 | 11.5 | 8.5 | 32200 | 25000 | 77.64% | 1.98
213779777 | 2.77 | Yes | HEIL | HRCU-A-CB (Split System: Heat Pump with Remote Outdoor Unit-Air-Source) | Centrally-Ducted | HVH837GKA** | EA*4X61L24A*+WALLCON | *97CMN1002122B* | 33200 | 18 | 11.7 | 8.5 | 32000 | 24800 | 77.5% | 2
213779707 | 2.77 | Yes | HEIL | HRCU-A-CB (Split System: Heat Pump with Remote Outdoor Unit-Air-Source) | Centrally-Ducted | HVH837GKA** | EA*4X61L21A*+WALLCON | *97CMN1002122B* | 33200 | 17.5 | 11.7 | 8.5 | 32000 | 24800 | 77.5% | 2
213779747 | 2.77 | Yes | HEIL | HRCU-A-CB (Split System: Heat Pump with Remote Outdoor Unit-Air-Source) | Centrally-Ducted | HVH837GKA** | EA*4X61L24A*+WALLCON | *80CTL0902120B* | 33200 | 18 | 11.7 | 8.5 | 32000 | 24800 | 77.5% | 2
213779737 | 2.77 | Yes | HEIL | HRCU-A-CB (Split System: Heat Pump with Remote Outdoor Unit-Air-Source) | Centrally-Ducted | HVH837GKA** | EA*4X61L21A*+WALLCON | *96CTN1002122B* | 33200 | 17.5 | 11.7 | 8.5 | 32000 | 24800 | 77.5% | 2
213779787 | 2.77 | Yes | HEIL | HRCU-A-CB (Split System: Heat Pump with Remote Outdoor Unit-Air-Source) | Centrally-Ducted | HVH837GKA** | EA*4X61L24A*+WALLCON | *97CMN1202422B* | 33200 | 17.5 | 11.7 | 8.5 | 32000 | 24800 | 77.5% | 2
213781717 | 2.77 | Yes | HEIL | HRCU-A-CB (Split System: Heat Pump with Remote Outdoor Unit-Air-Source) | Centrally-Ducted | HVH837GKA2* | EA*4X61L24A*+WALLCON | *96CTN1202422B* | 33200 | 18 | 11.7 | 8.5 | 32000 | 24800 | 77.5% | 2
213781557 | 2.77 | Yes | HEIL | HRCU-A-CB (Split System: Heat Pump with Remote Outdoor Unit-Air-Source) | Centrally-Ducted | HVH837GKA2* | EA*4X61L21A*+WALLCON | *80CTL0901716B* | 33200 | 18 | 11.7 | 8.5 | 32000 | 25000 | 78.12% | 2
213781577 | 2.77 | Yes | HEIL | HRCU-A-CB (Split System: Heat Pump with Remote Outdoor Unit-Air-Source) | Centrally-Ducted | HVH837GKA2* | EA*4X61L21A*+WALLCON | *80CTL1102120B* | 33200 | 18 | 11.5 | 8.5 | 32000 | 24800 | 77.5% | 2
213781657 | 2.77 | Yes | HEIL | HRCU-A-CB (Split System: Heat Pump with Remote Outdoor Unit-Air-Source) | Centrally-Ducted | HVH837GKA2* | EA*4X61L24A*+WALLCON | *80CTL0902120B* | 33200 | 18 | 11.7 | 8.5 | 32000 | 24800 | 77.5% | 2
213779657 | 2.77 | Yes | HEIL | HRCU-A-CB (Split System: Heat Pump with Remote Outdoor Unit-Air-Source) | Centrally-Ducted | HVH837GKA** | EA*4X61L21A*+WALLCON | *80CTL0902120B* | 33200 | 18 | 11.7 | 8.5 | 32000 | 24800 | 77.5% | 2
213779637 | 2.77 | Yes | HEIL | HRCU-A-CB (Split System: Heat Pump with Remote Outdoor Unit-Air-Source) | Centrally-Ducted | HVH837GKA** | EA*4X61L21A*+WALLCON | *80CTL0701716B* | 33200 | 17.5 | 11.7 | 8.5 | 32200 | 25000 | 77.64% | 1.98
213781677 | 2.77 | Yes | HEIL | HRCU-A-CB (Split System: Heat Pump with Remote Outdoor Unit-Air-Source) | Centrally-Ducted | HVH837GKA2* | EA*4X61L24A*+WALLCON | *80CTL1352422B* | 33200 | 18 | 11.7 | 8.5 | 32000 | 24800 | 77.5% | 2
213779757 | 2.77 | Yes | HEIL | HRCU-A-CB (Split System: Heat Pump with Remote Outdoor Unit-Air-Source) | Centrally-Ducted | HVH837GKA** | EA*4X61L24A*+WALLCON | *80CTL1102120B* | 33200 | 18 | 11.5 | 8.5 | 32000 | 24800 | 77.5% | 2
213779807 | 2.77 | Yes | HEIL | HRCU-A-CB (Split System: Heat Pump with Remote Outdoor Unit-Air-Source) | Centrally-Ducted | HVH837GKA** | EA*4X61L24A*+WALLCON | *96CTN1202422B* | 33200 | 18 | 11.7 | 8.5 | 32000 | 24800 | 77.5% | 2
213779797 | 2.77 | Yes | HEIL | HRCU-A-CB (Split System: Heat Pump with Remote Outdoor Unit-Air-Source) | Centrally-Ducted | HVH837GKA** | EA*4X61L24A*+WALLCON | *96CTN1002122B* | 33200 | 18 | 11.7 | 8.5 | 32000 | 24800 | 77.5% | 2
213781647 | 2.77 | Yes | HEIL | HRCU-A-CB (Split System: Heat Pump with Remote Outdoor Unit-Air-Source) | Centrally-Ducted | HVH837GKA2* | EA*4X61L21A*+WALLCON | *96CTN1002122B* | 33200 | 17.5 | 11.7 | 8.5 | 32000 | 24800 | 77.5% | 2
213779647 | 2.77 | Yes | HEIL | HRCU-A-CB (Split System: Heat Pump with Remote Outdoor Unit-Air-Source) | Centrally-Ducted | HVH837GKA** | EA*4X61L21A*+WALLCON | *80CTL0901716B* | 33200 | 18 | 11.7 | 8.5 | 32000 | 25000 | 78.12% | 2
213781687 | 2.77 | Yes | HEIL | HRCU-A-CB (Split System: Heat Pump with Remote Outdoor Unit-Air-Source) | Centrally-Ducted | HVH837GKA2* | EA*4X61L24A*+WALLCON | *97CMN1002122B* | 33200 | 18 | 11.7 | 8.5 | 32000 | 24800 | 77.5% | 2
213781707 | 2.77 | Yes | HEIL | HRCU-A-CB (Split System: Heat Pump with Remote Outdoor Unit-Air-Source) | Centrally-Ducted | HVH837GKA2* | EA*4X61L24A*+WALLCON | *96CTN1002122B* | 33200 | 18 | 11.7 | 8.5 | 32000 | 24800 | 77.5% | 2
213779667 | 2.77 | Yes | HEIL | HRCU-A-CB (Split System: Heat Pump with Remote Outdoor Unit-Air-Source) | Centrally-Ducted | HVH837GKA** | EA*4X61L21A*+WALLCON | *80CTL1102120B* | 33200 | 18 | 11.5 | 8.5 | 32000 | 24800 | 77.5% | 2
213779767 | 2.77 | Yes | HEIL | HRCU-A-CB (Split System: Heat Pump with Remote Outdoor Unit-Air-Source) | Centrally-Ducted | HVH837GKA** | EA*4X61L24A*+WALLCON | *80CTL1352422B* | 33200 | 18 | 11.7 | 8.5 | 32000 | 24800 | 77.5% | 2
213781567 | 2.77 | Yes | HEIL | HRCU-A-CB (Split System: Heat Pump with Remote Outdoor Unit-Air-Source) | Centrally-Ducted | HVH837GKA2* | EA*4X61L21A*+WALLCON | *80CTL0902120B* | 33200 | 18 | 11.7 | 8.5 | 32000 | 24800 | 77.5% | 2
213781697 | 2.77 | Yes | HEIL | HRCU-A-CB (Split System: Heat Pump with Remote Outdoor Unit-Air-Source) | Centrally-Ducted | HVH837GKA2* | EA*4X61L24A*+WALLCON | *97CMN1202422B* | 33200 | 17.5 | 11.7 | 8.5 | 32000 | 24800 | 77.5% | 2
213781617 | 2.77 | Yes | HEIL | HRCU-A-CB (Split System: Heat Pump with Remote Outdoor Unit-Air-Source) | Centrally-Ducted | HVH837GKA2* | EA*4X61L21A*+WALLCON | *97CMN1002122B* | 33200 | 17.5 | 11.7 | 8.5 | 32000 | 24800 | 77.5% | 2
213781667 | 2.77 | Yes | HEIL | HRCU-A-CB (Split System: Heat Pump with Remote Outdoor Unit-Air-Source) | Centrally-Ducted | HVH837GKA2* | EA*4X61L24A*+WALLCON | *80CTL1102120B* | 33200 | 18 | 11.5 | 8.5 | 32000 | 24800 | 77.5% | 2
214573020 | 2.77 | Yes | HEIL | HRCU-A-CB (Split System: Heat Pump with Remote Outdoor Unit-Air-Source) | Centrally-Ducted | HVH837GKA** | EA*4X61L24A*+WALLCON | *95CSU0802120B* | 33200 | 17.5 | 11.5 | 8.5 | 32000 | 24800 | 77.5% | 2
214572970 | 2.77 | Yes | HEIL | HRCU-A-CB (Split System: Heat Pump with Remote Outdoor Unit-Air-Source) | Centrally-Ducted | HVH837GKA** | EA*4X61L21A*+WALLCON | *95CSU1002122B* | 33200 | 18.5 | 11.5 | 8.5 | 31800 | 24800 | 77.99% | 2
214572990 | 2.77 | Yes | HEIL | HRCU-A-CB (Split System: Heat Pump with Remote Outdoor Unit-Air-Source) | Centrally-Ducted | HVH837GKA** | EA*4X61L21A*+WALLCON | *97CMN0802120B* | 33200 | 17.5 | 11.5 | 8.5 | 32000 | 24800 | 77.5% | 2
214573000 | 2.77 | Yes | HEIL | HRCU-A-CB (Split System: Heat Pump with Remote Outdoor Unit-Air-Source) | Centrally-Ducted | HVH837GKA** | EA*4X61L21A*+WALLCON | *96CTN0802120B* | 33200 | 18.5 | 11.5 | 8.5 | 31800 | 24800 | 77.99% | 2
214573010 | 2.77 | Yes | HEIL | HRCU-A-CB (Split System: Heat Pump with Remote Outdoor Unit-Air-Source) | Centrally-Ducted | HVH837GKA** | EA*4X61L24A*+WALLCON | *80CTL0702120B* | 33200 | 18 | 11.5 | 8.5 | 32000 | 24800 | 77.5% | 2
214574090 | 2.77 | Yes | HEIL | HRCU-A-CB (Split System: Heat Pump with Remote Outdoor Unit-Air-Source) | Centrally-Ducted | HVH837GKA2* | EA*4X61L21A*+WALLCON | *80CTL0702120B* | 33200 | 17.5 | 11.5 | 8.5 | 32000 | 25000 | 78.12% | 2
214574140 | 2.77 | Yes | HEIL | HRCU-A-CB (Split System: Heat Pump with Remote Outdoor Unit-Air-Source) | Centrally-Ducted | HVH837GKA2* | EA*4X61L21A*+WALLCON | *96CTN0802120B* | 33200 | 18.5 | 11.5 | 8.5 | 31800 | 24800 | 77.99% | 2
214574190 | 2.77 | Yes | HEIL | HRCU-A-CB (Split System: Heat Pump with Remote Outdoor Unit-Air-Source) | Centrally-Ducted | HVH837GKA2* | EA*4X61L24A*+WALLCON | *97CMN0802120B* | 33200 | 17.5 | 11.5 | 8.5 | 31800 | 24800 | 77.99% | 2
214574200 | 2.77 | Yes | HEIL | HRCU-A-CB (Split System: Heat Pump with Remote Outdoor Unit-Air-Source) | Centrally-Ducted | HVH837GKA2* | EA*4X61L24A*+WALLCON | *96CTN0802120B* | 33200 | 18.5 | 11.5 | 8.5 | 31800 | 24800 | 77.99% | 2.02
214574130 | 2.77 | Yes | HEIL | HRCU-A-CB (Split System: Heat Pump with Remote Outdoor Unit-Air-Source) | Centrally-Ducted | HVH837GKA2* | EA*4X61L21A*+WALLCON | *97CMN0802120B* | 33200 | 17.5 | 11.5 | 8.5 | 32000 | 24800 | 77.5% | 2
214572960 | 2.77 | Yes | HEIL | HRCU-A-CB (Split System: Heat Pump with Remote Outdoor Unit-Air-Source) | Centrally-Ducted | HVH837GKA** | EA*4X61L21A*+WALLCON | *95CSU0802120B* | 33200 | 17.5 | 11.5 | 8.5 | 32000 | 25000 | 78.12% | 2
214574110 | 2.77 | Yes | HEIL | HRCU-A-CB (Split System: Heat Pump with Remote Outdoor Unit-Air-Source) | Centrally-Ducted | HVH837GKA2* | EA*4X61L21A*+WALLCON | *95CSU1002122B* | 33200 | 18.5 | 11.5 | 8.5 | 31800 | 24800 | 77.99% | 2
214574160 | 2.77 | Yes | HEIL | HRCU-A-CB (Split System: Heat Pump with Remote Outdoor Unit-Air-Source) | Centrally-Ducted | HVH837GKA2* | EA*4X61L24A*+WALLCON | *95CSU0802120B* | 33200 | 17.5 | 11.5 | 8.5 | 32000 | 24800 | 77.5% | 2
214572950 | 2.77 | Yes | HEIL | HRCU-A-CB (Split System: Heat Pump with Remote Outdoor Unit-Air-Source) | Centrally-Ducted | HVH837GKA** | EA*4X61L21A*+WALLCON | *80CTL0702120B* | 33200 | 17.5 | 11.5 | 8.5 | 32000 | 25000 | 78.12% | 2
214574170 | 2.77 | Yes | HEIL | HRCU-A-CB (Split System: Heat Pump with Remote Outdoor Unit-Air-Source) | Centrally-Ducted | HVH837GKA2* | EA*4X61L24A*+WALLCON | *95CSU1002122B* | 33200 | 18.5 | 11.5 | 8.5 | 31800 | 24800 | 77.99% | 2
214573060 | 2.77 | Yes | HEIL | HRCU-A-CB (Split System: Heat Pump with Remote Outdoor Unit-Air-Source) | Centrally-Ducted | HVH837GKA** | EA*4X61L24A*+WALLCON | *96CTN0802120B* | 33200 | 18.5 | 11.5 | 8.5 | 31800 | 24800 | 77.99% | 2.02
213781547 | 2.77 | Yes | HEIL | HRCU-A-CB (Split System: Heat Pump with Remote Outdoor Unit-Air-Source) | Centrally-Ducted | HVH837GKA2* | EA*4X61L21A*+WALLCON | *80CTL0701716B* | 33200 | 17.5 | 11.7 | 8.5 | 32200 | 25000 | 77.64% | 1.98
214573030 | 2.77 | Yes | HEIL | HRCU-A-CB (Split System: Heat Pump with Remote Outdoor Unit-Air-Source) | Centrally-Ducted | HVH837GKA** | EA*4X61L24A*+WALLCON | *95CSU1002122B* | 33200 | 18.5 | 11.5 | 8.5 | 31800 | 24800 | 77.99% | 2
214573050 | 2.77 | Yes | HEIL | HRCU-A-CB (Split System: Heat Pump with Remote Outdoor Unit-Air-Source) | Centrally-Ducted | HVH837GKA** | EA*4X61L24A*+WALLCON | *97CMN0802120B* | 33200 | 17.5 | 11.5 | 8.5 | 31800 | 24800 | 77.99% | 2
214574100 | 2.77 | Yes | HEIL | HRCU-A-CB (Split System: Heat Pump with Remote Outdoor Unit-Air-Source) | Centrally-Ducted | HVH837GKA2* | EA*4X61L21A*+WALLCON | *95CSU0802120B* | 33200 | 17.5 | 11.5 | 8.5 | 32000 | 25000 | 78.12% | 2
214574150 | 2.77 | Yes | HEIL | HRCU-A-CB (Split System: Heat Pump with Remote Outdoor Unit-Air-Source) | Centrally-Ducted | HVH837GKA2* | EA*4X61L24A*+WALLCON | *80CTL0702120B* | 33200 | 18 | 11.5 | 8.5 | 32000 | 24800 | 77.5% | 2
211386342 | 2.77 | No | JOHNSON CONTROLS | HRCU-A-CB (Split System: Heat Pump with Remote Outdoor Unit-Air-Source) | Centrally-Ducted | HMH72B341 | XAFC48FBCN1 | TL9E060B12UH11 | 33200 | 17 | 9 | 8.1 | 32600 | 24000 | 73.62% | 2.02
211386203 | 2.77 | No | JOHNSON CONTROLS | HRCU-A-CB (Split System: Heat Pump with Remote Outdoor Unit-Air-Source) | Centrally-Ducted | HMH72B341 | XAHD48FBCN1 | TL9E080C16UH11 | 33200 | 16 | 9 | 8.1 | 32400 | 23600 | 72.84% | 2.04
211386211 | 2.77 | No | JOHNSON CONTROLS | HRCU-A-CB (Split System: Heat Pump with Remote Outdoor Unit-Air-Source) | Centrally-Ducted | HMH72B341 | XAHC48FXXN1+TXV | TL9E080C16UH11 | 33200 | 16 | 9 | 8.5 | 32400 | 23600 | 72.84% | 2.04
211387695 | 2.77 | No | JOHNSON CONTROLS | HRCU-A-CB (Split System: Heat Pump with Remote Outdoor Unit-Air-Source) | Centrally-Ducted | HMH72B341 | XAHC36DXXN1+TXV | TP9C080B12MP13 | 33200 | 17 | 9.5 | 8.1 | 33200 | 23400 | 70.48% | 2.02
211387549 | 2.77 | Yes | JOHNSON CONTROLS | HRCU-A-CB (Split System: Heat Pump with Remote Outdoor Unit-Air-Source) | Centrally-Ducted | HMH72B341 | XAFC30CXXN1+TXV | TM9V100C16MP12 | 33200 | 17.5 | 10 | 8.5 | 33000 | 23200 | 70.3% | 2.06
211387081 | 2.77 | No | JOHNSON CONTROLS | HRCU-A-CB (Split System: Heat Pump with Remote Outdoor Unit-Air-Source) | Centrally-Ducted | HMH72B341 | XAHC36DXXN1+TXV | TM9Y060B12MP11 | 33200 | 17.5 | 9.5 | 8.1 | 33400 | 23600 | 70.66% | 2
211386329 | 2.77 | No | JOHNSON CONTROLS | HRCU-A-CB (Split System: Heat Pump with Remote Outdoor Unit-Air-Source) | Centrally-Ducted | HMH72B341 | XAFC48FXXN1+TXV | TL9E060B12UH11 | 33200 | 17 | 9 | 8.1 | 32600 | 24000 | 73.62% | 2.02
211386353 | 2.77 | No | JOHNSON CONTROLS | HRCU-A-CB (Split System: Heat Pump with Remote Outdoor Unit-Air-Source) | Centrally-Ducted | HMH72B341 | XAUC48FXXN1+TXV | TL9E060B12UH11 | 33200 | 17 | 9 | 8.1 | 32600 | 24000 | 73.62% | 2.02
211386224 | 2.77 | No | JOHNSON CONTROLS | HRCU-A-CB (Split System: Heat Pump with Remote Outdoor Unit-Air-Source) | Centrally-Ducted | HMH72B341 | XAHC48FBCN1 | TL9E080C16UH11 | 33200 | 16 | 9 | 8.5 | 32400 | 23600 | 72.84% | 2.04
211387686 | 2.77 | No | JOHNSON CONTROLS | HRCU-A-CB (Split System: Heat Pump with Remote Outdoor Unit-Air-Source) | Centrally-Ducted | HMH72B341 | XAHC36DXXN1+TXV | TM9V080B12MP12 | 33200 | 17 | 9.5 | 8.1 | 33200 | 23400 | 70.48% | 2.02
211387754 | 2.77 | No | JOHNSON CONTROLS | HRCU-A-CB (Split System: Heat Pump with Remote Outdoor Unit-Air-Source) | Centrally-Ducted | HMH72B341 | XAHB36DXXN1+TXV | TP9C080B12MP13 | 33200 | 16.5 | 9.5 | 8.1 | 33400 | 23600 | 70.66% | 2
211388045 | 2.77 | No | JOHNSON CONTROLS | HRCU-A-CB (Split System: Heat Pump with Remote Outdoor Unit-Air-Source) | Centrally-Ducted | HMH72B341 | XAHC36DXXN1+TXV | TP9C060B12MP13 | 33200 | 17 | 9.5 | 8.1 | 33400 | 23800 | 71.26% | 2
211388077 | 2.77 | No | JOHNSON CONTROLS | HRCU-A-CB (Split System: Heat Pump with Remote Outdoor Unit-Air-Source) | Centrally-Ducted | HMH72B341 | XAHC36DBCN1 | TP9C060B12MP13 | 33200 | 17 | 9.5 | 8.1 | 33400 | 23800 | 71.26% | 2
211388513 | 2.77 | No | JOHNSON CONTROLS | HRCU-A-CB (Split System: Heat Pump with Remote Outdoor Unit-Air-Source) | Centrally-Ducted | HMH72B341 | XAFB36DBCN1 | TM9V040A10MP12 | 33200 | 17 | 9.5 | 8.1 | 33200 | 23400 | 70.48% | 2
211386873 | 2.77 | No | JOHNSON CONTROLS | HRCU-A-CB (Split System: Heat Pump with Remote Outdoor Unit-Air-Source) | Centrally-Ducted | HMH72B341 | XAFC30CXXN1+TXV | TM9Y080C16MP11 | 33200 | 18 | 9.5 | 8.1 | 33600 | 23600 | 70.24% | 2.04
211387746 | 2.77 | No | JOHNSON CONTROLS | HRCU-A-CB (Split System: Heat Pump with Remote Outdoor Unit-Air-Source) | Centrally-Ducted | HMH72B341 | XAHB36DXXN1+TXV | TM9V080B12MP12 | 33200 | 16.5 | 9.5 | 8.1 | 33400 | 23600 | 70.66% | 2
211388063 | 2.77 | No | JOHNSON CONTROLS | HRCU-A-CB (Split System: Heat Pump with Remote Outdoor Unit-Air-Source) | Centrally-Ducted | HMH72B341 | XAHC36DBCN1 | TM9V060B12MP12 | 33200 | 17 | 9.5 | 8.1 | 33400 | 23800 | 71.26% | 2
211387715 | 2.77 | No | JOHNSON CONTROLS | HRCU-A-CB (Split System: Heat Pump with Remote Outdoor Unit-Air-Source) | Centrally-Ducted | HMH72B341 | XAHC36DBCN1 | TP9C080B12MP13 | 33200 | 17 | 9.5 | 8.1 | 33200 | 23400 | 70.48% | 2.02
211388508 | 2.77 | No | JOHNSON CONTROLS | HRCU-A-CB (Split System: Heat Pump with Remote Outdoor Unit-Air-Source) | Centrally-Ducted | HMH72B341 | XAFB36DXXN1+TXV | TM9V040A10MP12 | 33200 | 17 | 9.5 | 8.1 | 33200 | 23400 | 70.48% | 2
211387557 | 2.77 | Yes | JOHNSON CONTROLS | HRCU-A-CB (Split System: Heat Pump with Remote Outdoor Unit-Air-Source) | Centrally-Ducted | HMH72B341 | XAFC30CXXN1+TXV | TP9C100C16MP13 | 33200 | 17.5 | 10 | 8.5 | 33000 | 23200 | 70.3% | 2.06
211388525 | 2.77 | No | JOHNSON CONTROLS | HRCU-A-CB (Split System: Heat Pump with Remote Outdoor Unit-Air-Source) | Centrally-Ducted | HMH72B341 | XAUB36DXXN1+TXV | TM9V040A10MP12 | 33200 | 17 | 9.5 | 8.1 | 33200 | 23400 | 70.48% | 2
211388808 | 2.77 | No | JOHNSON CONTROLS | HRCU-A-CB (Split System: Heat Pump with Remote Outdoor Unit-Air-Source) | Centrally-Ducted | HMH72B341 | XAHB36DBCN1 | TM9E080B12MP12 | 33200 | 17 | 9.5 | 8.1 | 33200 | 23400 | 70.48% | 2
211387766 | 2.77 | No | JOHNSON CONTROLS | HRCU-A-CB (Split System: Heat Pump with Remote Outdoor Unit-Air-Source) | Centrally-Ducted | HMH72B341 | XAHB36DBCN1 | TM9V080B12MP12 | 33200 | 16.5 | 9.5 | 8.1 | 33400 | 23600 | 70.66% | 2
211392241 | 2.77 | No | JOHNSON CONTROLS | HRCU-A-CB (Split System: Heat Pump with Remote Outdoor Unit-Air-Source) | Centrally-Ducted | HMH72B341 | XAHB36DXXN1+TXV | TMLE080B12MP11 | 33200 | 17 | 9.5 | 8.1 | 33200 | 23400 | 70.48% | 2
211387093 | 2.77 | No | JOHNSON CONTROLS | HRCU-A-CB (Split System: Heat Pump with Remote Outdoor Unit-Air-Source) | Centrally-Ducted | HMH72B341 | XAHC36DBCN1 | TM9Y060B12MP11 | 33200 | 17.5 | 9.5 | 8.1 | 33400 | 23600 | 70.66% | 2
211392749 | 2.77 | No | JOHNSON CONTROLS | HRCU-A-CB (Split System: Heat Pump with Remote Outdoor Unit-Air-Source) | Centrally-Ducted | HMH72B341 | XAHB36DXXN1+TXV | TM8E040A12MP11 | 33200 | 17.5 | 9.5 | 8.1 | 33000 | 23200 | 70.3% | 2.02
211393803 | 2.77 | No | JOHNSON CONTROLS | HRCU-A-CB (Split System: Heat Pump with Remote Outdoor Unit-Air-Source) | Centrally-Ducted | HMH72B341 | XAHD48FXXN1+TXV | TM9Y120D20MP11 | 33200 | 16.5 | 9 | 8.5 | 32000 | 23400 | 73.12% | 2.04
211391702 | 2.77 | No | JOHNSON CONTROLS | HRCU-A-CB (Split System: Heat Pump with Remote Outdoor Unit-Air-Source) | Centrally-Ducted | HMH72B341 | XAHB36DBCN1 | TMLE100B12MP11 | 33200 | 17.5 | 9.5 | 8.1 | 33000 | 23400 | 70.91% | 2.02
211388797 | 2.77 | No | JOHNSON CONTROLS | HRCU-A-CB (Split System: Heat Pump with Remote Outdoor Unit-Air-Source) | Centrally-Ducted | HMH72B341 | XAHB36DXXN1+TXV | TM9E080B12MP12 | 33200 | 17 | 9.5 | 8.1 | 33200 | 23400 | 70.48% | 2
211389583 | 2.77 | Yes | JOHNSON CONTROLS | HRCU-A-CB (Split System: Heat Pump with Remote Outdoor Unit-Air-Source) | Centrally-Ducted | HMH72B341 | XAFC30CXXN1+TXV | TM8Y100C16MP11 | 33200 | 18 | 10 | 8.5 | 33400 | 23400 | 70.06% | 2.06
211389005 | 2.77 | No | JOHNSON CONTROLS | HRCU-A-CB (Split System: Heat Pump with Remote Outdoor Unit-Air-Source) | Centrally-Ducted | HMH72B341 | XAHB36DBCN1 | TM9E060B12MP12 | 33200 | 17 | 9.5 | 8.1 | 33200 | 23600 | 71.08% | 2
211389598 | 2.77 | Yes | JOHNSON CONTROLS | HRCU-A-CB (Split System: Heat Pump with Remote Outdoor Unit-Air-Source) | Centrally-Ducted | HMH72B341 | XAFC30CXXN1+TXV | TM8Y080C16MP11 | 33200 | 18 | 10 | 8.5 | 33400 | 23400 | 70.06% | 2.06
211387775 | 2.77 | No | JOHNSON CONTROLS | HRCU-A-CB (Split System: Heat Pump with Remote Outdoor Unit-Air-Source) | Centrally-Ducted | HMH72B341 | XAHB36DBCN1 | TP9C080B12MP13 | 33200 | 16.5 | 9.5 | 8.1 | 33400 | 23600 | 70.66% | 2
211396257 | 2.77 | No | JOHNSON CONTROLS | HRCU-A-CB (Split System: Heat Pump with Remote Outdoor Unit-Air-Source) | Centrally-Ducted | HMH72B341 | XAFC48FXXN1+TXV | TM9E080B12MP12 | 33200 | 16.5 | 9 | 8.5 | 32400 | 23800 | 73.46% | 2.04
211389613 | 2.77 | No | JOHNSON CONTROLS | HRCU-A-CB (Split System: Heat Pump with Remote Outdoor Unit-Air-Source) | Centrally-Ducted | HMH72B341 | XAHC36DXXN1+TXV | TM8Y080B12MP11 | 33200 | 17.5 | 9.5 | 8.1 | 32800 | 23200 | 70.73% | 2.02
211392542 | 2.77 | No | JOHNSON CONTROLS | HRCU-A-CB (Split System: Heat Pump with Remote Outdoor Unit-Air-Source) | Centrally-Ducted | HMH72B341 | XAHB36DXXN1+TXV | TMLE060A12MP11 | 33200 | 17 | 9.5 | 8.1 | 33200 | 23400 | 70.48% | 2
211392226 | 2.77 | No | JOHNSON CONTROLS | HRCU-A-CB (Split System: Heat Pump with Remote Outdoor Unit-Air-Source) | Centrally-Ducted | HMH72B341 | XAHB36DXXN1+TXV | TM8E080B12MP11 | 33200 | 17 | 9.5 | 8.1 | 33200 | 23400 | 70.48% | 2
211392256 | 2.77 | No | JOHNSON CONTROLS | HRCU-A-CB (Split System: Heat Pump with Remote Outdoor Unit-Air-Source) | Centrally-Ducted | HMH72B341 | XAHB36DBCN1 | TM8E080B12MP11 | 33200 | 17 | 9.5 | 8.1 | 33200 | 23400 | 70.48% | 2
211392568 | 2.77 | No | JOHNSON CONTROLS | HRCU-A-CB (Split System: Heat Pump with Remote Outdoor Unit-Air-Source) | Centrally-Ducted | HMH72B341 | XAHB36DBCN1 | TMLE060A12MP11 | 33200 | 17 | 9.5 | 8.1 | 33200 | 23400 | 70.48% | 2
211393878 | 2.77 | No | JOHNSON CONTROLS | HRCU-A-CB (Split System: Heat Pump with Remote Outdoor Unit-Air-Source) | Centrally-Ducted | HMH72B341 | XAHD48FBCN1 | TM9Y100C16MP11 | 33200 | 15.5 | 9 | 8.1 | 32400 | 23600 | 72.84% | 2.02
211394028 | 2.77 | No | JOHNSON CONTROLS | HRCU-A-CB (Split System: Heat Pump with Remote Outdoor Unit-Air-Source) | Centrally-Ducted | HMH72B341 | XAHC48FXXN1+TXV | TM9Y080C16MP11 | 33200 | 17 | 9 | 8.1 | 32400 | 23600 | 72.84% | 2.02
211394043 | 2.77 | No | JOHNSON CONTROLS | HRCU-A-CB (Split System: Heat Pump with Remote Outdoor Unit-Air-Source) | Centrally-Ducted | HMH72B341 | XAHC48FBCN1 | TM9Y080C16MP11 | 33200 | 17 | 9 | 8.1 | 32400 | 23600 | 72.84% | 2.02
211394228 | 2.77 | No | JOHNSON CONTROLS | HRCU-A-CB (Split System: Heat Pump with Remote Outdoor Unit-Air-Source) | Centrally-Ducted | HMH72B341 | XAFC48FXXN1+TXV | TM9Y060B12MP11 | 33200 | 16.5 | 9 | 8.1 | 32600 | 24000 | 73.62% | 2.02
211391377 | 2.77 | Yes | JOHNSON CONTROLS | HRCU-A-CB (Split System: Heat Pump with Remote Outdoor Unit-Air-Source) | Centrally-Ducted | HMH72B341 | XAFC30CXXN1+TXV | TM8E120C16MP11 | 33200 | 18 | 10 | 8.5 | 33000 | 23200 | 70.3% | 2.06
211394255 | 2.77 | No | JOHNSON CONTROLS | HRCU-A-CB (Split System: Heat Pump with Remote Outdoor Unit-Air-Source) | Centrally-Ducted | HMH72B341 | XAUC48FXXN1+TXV | TM9Y060B12MP11 | 33200 | 16.5 | 9 | 8.1 | 32600 | 24000 | 73.62% | 2.02
211394469 | 2.77 | No | JOHNSON CONTROLS | HRCU-A-CB (Split System: Heat Pump with Remote Outdoor Unit-Air-Source) | Centrally-Ducted | HMH72B341 | XAHC48FXXN1+TXV | TM9V100C20MP12 | 33200 | 17 | 9 | 8.5 | 32000 | 23400 | 73.12% | 2.04
211393893 | 2.77 | No | JOHNSON CONTROLS | HRCU-A-CB (Split System: Heat Pump with Remote Outdoor Unit-Air-Source) | Centrally-Ducted | HMH72B341 | XAHC48FXXN1+TXV | TM9Y100C16MP11 | 33200 | 17 | 9 | 8.1 | 32400 | 23600 | 72.84% | 2.02
211393908 | 2.77 | No | JOHNSON CONTROLS | HRCU-A-CB (Split System: Heat Pump with Remote Outdoor Unit-Air-Source) | Centrally-Ducted | HMH72B341 | XAHC48FBCN1 | TM9Y100C16MP11 | 33200 | 17 | 9 | 8.1 | 32400 | 23600 | 72.84% | 2.02
211394483 | 2.77 | No | JOHNSON CONTROLS | HRCU-A-CB (Split System: Heat Pump with Remote Outdoor Unit-Air-Source) | Centrally-Ducted | HMH72B341 | XAHC48FXXN1+TXV | TP9C100C20MP13 | 33200 | 17 | 9 | 8.5 | 32000 | 23400 | 73.12% | 2.04
211394514 | 2.77 | No | JOHNSON CONTROLS | HRCU-A-CB (Split System: Heat Pump with Remote Outdoor Unit-Air-Source) | Centrally-Ducted | HMH72B341 | XAHC48FBCN1 | TP9C100C20MP13 | 33200 | 17 | 9 | 8.5 | 32000 | 23400 | 73.12% | 2.04
211396299 | 2.77 | No | JOHNSON CONTROLS | HRCU-A-CB (Split System: Heat Pump with Remote Outdoor Unit-Air-Source) | Centrally-Ducted | HMH72B341 | XAUC48FXXN1+TXV | TM9E080B12MP12 | 33200 | 16.5 | 9 | 8.5 | 32400 | 23800 | 73.46% | 2.04
211396279 | 2.77 | No | JOHNSON CONTROLS | HRCU-A-CB (Split System: Heat Pump with Remote Outdoor Unit-Air-Source) | Centrally-Ducted | HMH72B341 | XAFC48FBCN1 | TM9E080B12MP12 | 33200 | 16.5 | 9 | 8.5 | 32400 | 23800 | 73.46% | 2.04
211387706 | 2.77 | No | JOHNSON CONTROLS | HRCU-A-CB (Split System: Heat Pump with Remote Outdoor Unit-Air-Source) | Centrally-Ducted | HMH72B341 | XAHC36DBCN1 | TM9V080B12MP12 | 33200 | 17 | 9.5 | 8.1 | 33200 | 23400 | 70.48% | 2.02
211388031 | 2.77 | No | JOHNSON CONTROLS | HRCU-A-CB (Split System: Heat Pump with Remote Outdoor Unit-Air-Source) | Centrally-Ducted | HMH72B341 | XAHC36DXXN1+TXV | TM9V060B12MP12 | 33200 | 17 | 9.5 | 8.1 | 33400 | 23800 | 71.26% | 2
211389628 | 2.77 | No | JOHNSON CONTROLS | HRCU-A-CB (Split System: Heat Pump with Remote Outdoor Unit-Air-Source) | Centrally-Ducted | HMH72B341 | XAHC36DBCN1 | TM8Y080B12MP11 | 33200 | 17.5 | 9.5 | 8.1 | 32800 | 23200 | 70.73% | 2.02
211392779 | 2.77 | No | JOHNSON CONTROLS | HRCU-A-CB (Split System: Heat Pump with Remote Outdoor Unit-Air-Source) | Centrally-Ducted | HMH72B341 | XAHB36DBCN1 | TM8E040A12MP11 | 33200 | 17.5 | 9.5 | 8.1 | 33000 | 23200 | 70.3% | 2.02
211391684 | 2.77 | No | JOHNSON CONTROLS | HRCU-A-CB (Split System: Heat Pump with Remote Outdoor Unit-Air-Source) | Centrally-Ducted | HMH72B341 | XAHB36DXXN1+TXV | TMLE100B12MP11 | 33200 | 17.5 | 9.5 | 8.1 | 33000 | 23400 | 70.91% | 2.02
211396389 | 2.77 | No | JOHNSON CONTROLS | HRCU-A-CB (Split System: Heat Pump with Remote Outdoor Unit-Air-Source) | Centrally-Ducted | HMH72B341 | XAFC48FBCN1 | TM9E060B12MP12 | 33200 | 16.5 | 9 | 8.1 | 32600 | 24000 | 73.62% | 2.02
211386194 | 2.77 | No | JOHNSON CONTROLS | HRCU-A-CB (Split System: Heat Pump with Remote Outdoor Unit-Air-Source) | Centrally-Ducted | HMH72B341 | XAHD48FXXN1+TXV | TL9E080C16UH11 | 33200 | 16 | 9 | 8.1 | 32400 | 23600 | 72.84% | 2.04
211393512 | 2.77 | No | JOHNSON CONTROLS | HRCU-A-CB (Split System: Heat Pump with Remote Outdoor Unit-Air-Source) | Centrally-Ducted | HMH72B341 | XAHB36DBCN1 | TL8E060A12UH11 | 33200 | 17.5 | 9.5 | 8.1 | 33000 | 23400 | 70.91% | 2
211392271 | 2.77 | No | JOHNSON CONTROLS | HRCU-A-CB (Split System: Heat Pump with Remote Outdoor Unit-Air-Source) | Centrally-Ducted | HMH72B341 | XAHB36DBCN1 | TMLE080B12MP11 | 33200 | 17 | 9.5 | 8.1 | 33200 | 23400 | 70.48% | 2
211397008 | 2.77 | No | JOHNSON CONTROLS | HRCU-A-CB (Split System: Heat Pump with Remote Outdoor Unit-Air-Source) | Centrally-Ducted | HMH72B341 | XAFC48FXXN1+TXV | TM8Y080B12MP11 | 33200 | 17 | 9.5 | 8.5 | 32200 | 23600 | 73.29% | 2.04
211396414 | 2.77 | No | JOHNSON CONTROLS | HRCU-A-CB (Split System: Heat Pump with Remote Outdoor Unit-Air-Source) | Centrally-Ducted | HMH72B341 | XAUC48FXXN1+TXV | TM9E060B12MP12 | 33200 | 16.5 | 9 | 8.1 | 32600 | 24000 | 73.62% | 2.02
211388991 | 2.77 | No | JOHNSON CONTROLS | HRCU-A-CB (Split System: Heat Pump with Remote Outdoor Unit-Air-Source) | Centrally-Ducted | HMH72B341 | XAHB36DXXN1+TXV | TM9E060B12MP12 | 33200 | 17 | 9.5 | 8.1 | 33200 | 23600 | 71.08% | 2
211391697 | 2.77 | No | JOHNSON CONTROLS | HRCU-A-CB (Split System: Heat Pump with Remote Outdoor Unit-Air-Source) | Centrally-Ducted | HMH72B341 | XAHB36DBCN1 | TM8E100B12MP11 | 33200 | 17.5 | 9.5 | 8.1 | 33000 | 23400 | 70.91% | 2.02
214398131 | 2.77 | Yes | JOHNSON CONTROLS | HRCU-A-CB (Split System: Heat Pump with Remote Outdoor Unit-Air-Source) | Centrally-Ducted | HH836E2S11 | CTF36C5CDS1 | TM8Y100C16MP11 | 33200 | 18 | 11.7 | 8.5 | 30400 | 25000 | 82.24% | 2
214398146 | 2.77 | Yes | JOHNSON CONTROLS | HRCU-A-CB (Split System: Heat Pump with Remote Outdoor Unit-Air-Source) | Centrally-Ducted | HH836E2S11 | CTM36C5CDS1 | TM9Y080C16MP11 | 33200 | 18 | 11 | 8.5 | 31200 | 25400 | 81.41% | 2
214398626 | 2.77 | Yes | JOHNSON CONTROLS | HRCU-A-CB (Split System: Heat Pump with Remote Outdoor Unit-Air-Source) | Centrally-Ducted | HH836E2S11 | CTF48C5CFS1 | TM8Y080C16MP11 | 33200 | 19 | 11 | 8.5 | 31400 | 25600 | 81.53% | 2
214382102 | 2.77 | Yes | JOHNSON CONTROLS | HRCU-A-CB (Split System: Heat Pump with Remote Outdoor Unit-Air-Source) | Centrally-Ducted | HL20B3621 | JHVVC36DE2C2N1+CC |  | 33200 | 19.5 | 12 | 8.5 | 33800 | 28800 | 85.21% | 1.98
214398621 | 2.77 | Yes | JOHNSON CONTROLS | HRCU-A-CB (Split System: Heat Pump with Remote Outdoor Unit-Air-Source) | Centrally-Ducted | HH836E2S11 | CTF48C5CFS1 | TM8Y100C16MP11 | 33200 | 19 | 11 | 8.5 | 31400 | 25600 | 81.53% | 2
214397683 | 2.77 | Yes | JOHNSON CONTROLS | HRCU-A-CB (Split System: Heat Pump with Remote Outdoor Unit-Air-Source) | Centrally-Ducted | HH836E2S11 | CTM36B5CDS1+JMC12B2SN1 |  | 33200 | 18 | 11.7 | 8.5 | 30400 | 24800 | 81.58% | 2
214595023 | 2.77 | Yes | JOHNSON CONTROLS | HRCU-A-CB (Split System: Heat Pump with Remote Outdoor Unit-Air-Source) | Centrally-Ducted | HH836E2S11 | CTM36B5CDS1 | Z8ES080B12SMPS1 | 33200 | 18 | 11 | 8.5 | 30800 | 25200 | 81.82% | 2
214398136 | 2.77 | Yes | JOHNSON CONTROLS | HRCU-A-CB (Split System: Heat Pump with Remote Outdoor Unit-Air-Source) | Centrally-Ducted | HH836E2S11 | CTF36C5CDS1 | TM8Y080C16MP11 | 33200 | 18 | 11.7 | 8.5 | 30400 | 25000 | 82.24% | 2
214719701 | 2.77 | Yes | JOHNSON CONTROLS | HRCU-A-CB (Split System: Heat Pump with Remote Outdoor Unit-Air-Source) | Centrally-Ducted | HH836E2S11 | CTU36B5XDS1+TXV | TM8E080B12MP11 | 33200 | 18 | 11 | 8.5 | 31400 | 25400 | 80.89% | 2
214719686 | 2.77 | Yes | JOHNSON CONTROLS | HRCU-A-CB (Split System: Heat Pump with Remote Outdoor Unit-Air-Source) | Centrally-Ducted | HH836E2S11 | CTU36B5XDS1+TXV | TM8E100B12MP11 | 33200 | 18 | 11 | 8.5 | 31200 | 25400 | 81.41% | 2
214719706 | 2.77 | Yes | JOHNSON CONTROLS | HRCU-A-CB (Split System: Heat Pump with Remote Outdoor Unit-Air-Source) | Centrally-Ducted | HH836E2S11 | CTU36B5XDS1+TXV | TMLE080B12MP11 | 33200 | 18 | 11 | 8.5 | 31400 | 25400 | 80.89% | 2
214720108 | 2.77 | Yes | JOHNSON CONTROLS | HRCU-A-CB (Split System: Heat Pump with Remote Outdoor Unit-Air-Source) | Centrally-Ducted | HH836E2S11 | CTU48C5XFS1+TXV | TM8Y080C16MP11 | 33200 | 19 | 11 | 8.5 | 31400 | 25600 | 81.53% | 2
214720103 | 2.77 | Yes | JOHNSON CONTROLS | HRCU-A-CB (Split System: Heat Pump with Remote Outdoor Unit-Air-Source) | Centrally-Ducted | HH836E2S11 | CTU48C5XFS1+TXV | TM8Y100C16MP11 | 33200 | 19 | 11 | 8.5 | 31400 | 25600 | 81.53% | 2
214719691 | 2.77 | Yes | JOHNSON CONTROLS | HRCU-A-CB (Split System: Heat Pump with Remote Outdoor Unit-Air-Source) | Centrally-Ducted | HH836E2S11 | CTU36B5XDS1+TXV | TMLE100B12MP11 | 33200 | 18 | 11 | 8.5 | 31200 | 25400 | 81.41% | 2
214396467 | 2.77 | Yes | JOHNSON CONTROLS | HRCU-A-CB (Split System: Heat Pump with Remote Outdoor Unit-Air-Source) | Centrally-Ducted | HH836E2S11 | CTF36C5CDS1 | TM8Y100C20MP11 | 33200 | 18 | 11.7 | 8.5 | 30600 | 25000 | 81.7% | 2
214396829 | 2.77 | Yes | JOHNSON CONTROLS | HRCU-A-CB (Split System: Heat Pump with Remote Outdoor Unit-Air-Source) | Centrally-Ducted | HH836E2S11 | CTM36B5CDS1 | TMLE100B12MP11 | 33200 | 18 | 11 | 8.5 | 31200 | 25400 | 81.41% | 2
214396380 | 2.77 | Yes | JOHNSON CONTROLS | HRCU-A-CB (Split System: Heat Pump with Remote Outdoor Unit-Air-Source) | Centrally-Ducted | HH836E2S11 | CTM48C5CFS1 | TM8Y100C16MP11 | 33200 | 19 | 11 | 8.5 | 31400 | 24400 | 77.71% | 2
214396482 | 2.77 | Yes | JOHNSON CONTROLS | HRCU-A-CB (Split System: Heat Pump with Remote Outdoor Unit-Air-Source) | Centrally-Ducted | HH836E2S11 | CTF48C5CFS1+JMET16CS2N1 |  | 33200 | 19 | 11.7 | 8.5 | 30800 | 25200 | 81.82% | 2
214396390 | 2.77 | Yes | JOHNSON CONTROLS | HRCU-A-CB (Split System: Heat Pump with Remote Outdoor Unit-Air-Source) | Centrally-Ducted | HH836E2S11 | CTM36C5CDS1 | TM9Y100C16MP11 | 33200 | 18 | 11 | 8.5 | 31000 | 25200 | 81.29% | 2
214397285 | 2.77 | Yes | JOHNSON CONTROLS | HRCU-A-CB (Split System: Heat Pump with Remote Outdoor Unit-Air-Source) | Centrally-Ducted | HH836E2S11 | CTM36C5CDS1 | TL8E100C20UH11 | 33200 | 17 | 11.7 | 8.5 | 30600 | 25000 | 81.7% | 2
214397300 | 2.77 | Yes | JOHNSON CONTROLS | HRCU-A-CB (Split System: Heat Pump with Remote Outdoor Unit-Air-Source) | Centrally-Ducted | HH836E2S11 | CTF36C5CDS1+JME12C2SN1 |  | 33200 | 19 | 12 | 8.5 | 30200 | 24600 | 81.46% | 2
214396385 | 2.77 | Yes | JOHNSON CONTROLS | HRCU-A-CB (Split System: Heat Pump with Remote Outdoor Unit-Air-Source) | Centrally-Ducted | HH836E2S11 | CTM48C5CFS1 | TM8Y080C16MP11 | 33200 | 19 | 11 | 8.5 | 31400 | 24400 | 77.71% | 2
214396462 | 2.77 | Yes | JOHNSON CONTROLS | HRCU-A-CB (Split System: Heat Pump with Remote Outdoor Unit-Air-Source) | Centrally-Ducted | HH836E2S11 | CTF36C5CDS1 | TM8Y120C20MP11 | 33200 | 18 | 11.7 | 8.5 | 30600 | 25000 | 81.7% | 2
214396824 | 2.77 | Yes | JOHNSON CONTROLS | HRCU-A-CB (Split System: Heat Pump with Remote Outdoor Unit-Air-Source) | Centrally-Ducted | HH836E2S11 | CTM36B5CDS1 | TM8E100B12MP11 | 33200 | 18 | 11 | 8.5 | 31200 | 25400 | 81.41% | 2
214397243 | 2.77 | Yes | JOHNSON CONTROLS | HRCU-A-CB (Split System: Heat Pump with Remote Outdoor Unit-Air-Source) | Centrally-Ducted | HH836E2S11 | CTF36B5CDS1 | TM8E100B12MP11 | 33200 | 18 | 11 | 8.5 | 31200 | 25400 | 81.41% | 2
214396834 | 2.77 | Yes | JOHNSON CONTROLS | HRCU-A-CB (Split System: Heat Pump with Remote Outdoor Unit-Air-Source) | Centrally-Ducted | HH836E2S11 | CTF36B5CDS1 | TM8E080B12MP11 | 33200 | 18 | 11 | 8.5 | 31400 | 25400 | 80.89% | 2
214397268 | 2.77 | Yes | JOHNSON CONTROLS | HRCU-A-CB (Split System: Heat Pump with Remote Outdoor Unit-Air-Source) | Centrally-Ducted | HH836E2S11 | CTF36C5CDS1 | TM9Y100C16MP11 | 33200 | 18 | 11 | 8.5 | 31000 | 25200 | 81.29% | 2
214396839 | 2.77 | Yes | JOHNSON CONTROLS | HRCU-A-CB (Split System: Heat Pump with Remote Outdoor Unit-Air-Source) | Centrally-Ducted | HH836E2S11 | CTF36B5CDS1 | TMLE080B12MP11 | 33200 | 18 | 11 | 8.5 | 31400 | 25400 | 80.89% | 2
214609091 | 2.77 | Yes | JOHNSON CONTROLS | HRCU-A-CB (Split System: Heat Pump with Remote Outdoor Unit-Air-Source) | Centrally-Ducted | HH836E2S11 | CTM48C5CFS1 | Z9ES080C16SMPS1 | 33200 | 18 | 11 | 8.5 | 31200 | 23800 | 76.28% | 2
213297207 | 2.77 | Yes | JOHNSON CONTROLS | HRCU-A-CB (Split System: Heat Pump with Remote Outdoor Unit-Air-Source) | Centrally-Ducted | HMH72B341 | XAUB30CXXN1+TXV | Z8ES040A12LMPS1 | 33200 | 18 | 10 | 8.5 | 33000 | 23400 | 70.91% | 2.06
213297642 | 2.77 | Yes | JOHNSON CONTROLS | HRCU-A-CB (Split System: Heat Pump with Remote Outdoor Unit-Air-Source) | Centrally-Ducted | HMH72B341 | XAHB36DBCN1 | Z8ES080B12SMPS1 | 33200 | 17.5 | 10 | 8.1 | 32800 | 23000 | 70.12% | 2
213297232 | 2.77 | Yes | JOHNSON CONTROLS | HRCU-A-CB (Split System: Heat Pump with Remote Outdoor Unit-Air-Source) | Centrally-Ducted | HMH72B341 | XAUB30CXXN1+JMET12BS2N1+TXV |  | 33200 | 18.5 | 10 | 8.5 | 33000 | 23200 | 70.3% | 2.06
213297202 | 2.77 | Yes | JOHNSON CONTROLS | HRCU-A-CB (Split System: Heat Pump with Remote Outdoor Unit-Air-Source) | Centrally-Ducted | HMH72B341 | XAUB30CXXN1+TXV | Z8ES040A12SMPS1 | 33200 | 18 | 10 | 8.5 | 33000 | 23400 | 70.91% | 2.06
213297652 | 2.77 | Yes | JOHNSON CONTROLS | HRCU-A-CB (Split System: Heat Pump with Remote Outdoor Unit-Air-Source) | Centrally-Ducted | HMH72B341 | XAHB36DXXN1+TXV | Z8ES040A12SMPS1 | 33200 | 17.5 | 10 | 8.1 | 32800 | 23000 | 70.12% | 2.02
213297647 | 2.77 | Yes | JOHNSON CONTROLS | HRCU-A-CB (Split System: Heat Pump with Remote Outdoor Unit-Air-Source) | Centrally-Ducted | HMH72B341 | XAHB36DBCN1 | Z8ES080B12LMPS1 | 33200 | 17.5 | 10 | 8.1 | 32800 | 23000 | 70.12% | 2
213297182 | 2.77 | Yes | JOHNSON CONTROLS | HRCU-A-CB (Split System: Heat Pump with Remote Outdoor Unit-Air-Source) | Centrally-Ducted | HMH72B341 | XAFC30CXXN1+TXV | Z8ES080B12SMPS1 | 33200 | 18 | 10 | 8.5 | 33000 | 23400 | 70.91% | 2.04
213297192 | 2.77 | Yes | JOHNSON CONTROLS | HRCU-A-CB (Split System: Heat Pump with Remote Outdoor Unit-Air-Source) | Centrally-Ducted | HMH72B341 | XAFB30CXXN1+TXV | Z8ES040A12SMPS1 | 33200 | 18 | 10 | 8.5 | 33000 | 23400 | 70.91% | 2.06
213297227 | 2.77 | Yes | JOHNSON CONTROLS | HRCU-A-CB (Split System: Heat Pump with Remote Outdoor Unit-Air-Source) | Centrally-Ducted | HMH72B341 | XAFB30CXXN1+JMET12BS2N1+TXV |  | 33200 | 18.5 | 10 | 8.5 | 33000 | 23200 | 70.3% | 2.06
213297662 | 2.77 | Yes | JOHNSON CONTROLS | HRCU-A-CB (Split System: Heat Pump with Remote Outdoor Unit-Air-Source) | Centrally-Ducted | HMH72B341 | XAHB36DBCN1 | Z8ES040A12SMPS1 | 33200 | 17.5 | 10 | 8.1 | 32800 | 23000 | 70.12% | 2.02
213297667 | 2.77 | Yes | JOHNSON CONTROLS | HRCU-A-CB (Split System: Heat Pump with Remote Outdoor Unit-Air-Source) | Centrally-Ducted | HMH72B341 | XAHB36DBCN1 | Z8ES040A12LMPS1 | 33200 | 17.5 | 10 | 8.1 | 32800 | 23000 | 70.12% | 2.02
213297197 | 2.77 | Yes | JOHNSON CONTROLS | HRCU-A-CB (Split System: Heat Pump with Remote Outdoor Unit-Air-Source) | Centrally-Ducted | HMH72B341 | XAFB30CXXN1+TXV | Z8ES040A12LMPS1 | 33200 | 18 | 10 | 8.5 | 33000 | 23400 | 70.91% | 2.06
213297322 | 2.77 | No | JOHNSON CONTROLS | HRCU-A-CB (Split System: Heat Pump with Remote Outdoor Unit-Air-Source) | Centrally-Ducted | HMH72B341 | XAFC30CXXN1+TXV | Z8ET080B12LMPS1 | 33200 | 18.5 | 9.5 | 8.5 | 33000 | 23400 | 70.91% | 2.04
213297847 | 2.77 | Yes | JOHNSON CONTROLS | HRCU-A-CB (Split System: Heat Pump with Remote Outdoor Unit-Air-Source) | Centrally-Ducted | HMH72B341 | XAHB36DBCN1+JMVT12BC2N1 |  | 33200 | 18 | 10 | 8.1 | 32200 | 22600 | 70.19% | 2.02
213297632 | 2.77 | Yes | JOHNSON CONTROLS | HRCU-A-CB (Split System: Heat Pump with Remote Outdoor Unit-Air-Source) | Centrally-Ducted | HMH72B341 | XAHB36DXXN1+TXV | Z8ES080B12SMPS1 | 33200 | 17.5 | 10 | 8.1 | 32800 | 23000 | 70.12% | 2
213297657 | 2.77 | Yes | JOHNSON CONTROLS | HRCU-A-CB (Split System: Heat Pump with Remote Outdoor Unit-Air-Source) | Centrally-Ducted | HMH72B341 | XAHB36DXXN1+TXV | Z8ES040A12LMPS1 | 33200 | 17.5 | 10 | 8.1 | 32800 | 23000 | 70.12% | 2.02
213297842 | 2.77 | Yes | JOHNSON CONTROLS | HRCU-A-CB (Split System: Heat Pump with Remote Outdoor Unit-Air-Source) | Centrally-Ducted | HMH72B341 | XAHB36DXXN1+JMVT12BC2N1+TXV |  | 33200 | 18 | 10 | 8.1 | 32200 | 22600 | 70.19% | 2.02
211396367 | 2.77 | No | JOHNSON CONTROLS | HRCU-A-CB (Split System: Heat Pump with Remote Outdoor Unit-Air-Source) | Centrally-Ducted | HMH72B341 | XAFC48FXXN1+TXV | TM9E060B12MP12 | 33200 | 16.5 | 9 | 8.1 | 32600 | 24000 | 73.62% | 2.02
211397038 | 2.77 | No | JOHNSON CONTROLS | HRCU-A-CB (Split System: Heat Pump with Remote Outdoor Unit-Air-Source) | Centrally-Ducted | HMH72B341 | XAUC48FXXN1+TXV | TM8Y080B12MP11 | 33200 | 17 | 9.5 | 8.5 | 32200 | 23600 | 73.29% | 2.04
211391669 | 2.77 | No | JOHNSON CONTROLS | HRCU-A-CB (Split System: Heat Pump with Remote Outdoor Unit-Air-Source) | Centrally-Ducted | HMH72B341 | XAHB36DXXN1+TXV | TM8E100B12MP11 | 33200 | 17.5 | 9.5 | 8.1 | 33000 | 23400 | 70.91% | 2.02
211393496 | 2.77 | No | JOHNSON CONTROLS | HRCU-A-CB (Split System: Heat Pump with Remote Outdoor Unit-Air-Source) | Centrally-Ducted | HMH72B341 | XAHB36DXXN1+TXV | TL8E060A12UH11 | 33200 | 17.5 | 9.5 | 8.1 | 33000 | 23400 | 70.91% | 2
211394240 | 2.77 | No | JOHNSON CONTROLS | HRCU-A-CB (Split System: Heat Pump with Remote Outdoor Unit-Air-Source) | Centrally-Ducted | HMH72B341 | XAFC48FBCN1 | TM9Y060B12MP11 | 33200 | 16.5 | 9 | 8.1 | 32600 | 24000 | 73.62% | 2.02
211394501 | 2.77 | No | JOHNSON CONTROLS | HRCU-A-CB (Split System: Heat Pump with Remote Outdoor Unit-Air-Source) | Centrally-Ducted | HMH72B341 | XAHC48FBCN1 | TM9V100C20MP12 | 33200 | 17 | 9 | 8.5 | 32000 | 23400 | 73.12% | 2.04
211397023 | 2.77 | No | JOHNSON CONTROLS | HRCU-A-CB (Split System: Heat Pump with Remote Outdoor Unit-Air-Source) | Centrally-Ducted | HMH72B341 | XAFC48FBCN1 | TM8Y080B12MP11 | 33200 | 17 | 9.5 | 8.5 | 32200 | 23600 | 73.29% | 2.04
211393818 | 2.77 | No | JOHNSON CONTROLS | HRCU-A-CB (Split System: Heat Pump with Remote Outdoor Unit-Air-Source) | Centrally-Ducted | HMH72B341 | XAHD48FBCN1 | TM9Y120D20MP11 | 33200 | 16.5 | 9 | 8.5 | 32000 | 23400 | 73.12% | 2.04
211392527 | 2.77 | No | JOHNSON CONTROLS | HRCU-A-CB (Split System: Heat Pump with Remote Outdoor Unit-Air-Source) | Centrally-Ducted | HMH72B341 | XAHB36DXXN1+TXV | TM8E060A12MP11 | 33200 | 17 | 9.5 | 8.1 | 33200 | 23400 | 70.48% | 2
211393863 | 2.77 | No | JOHNSON CONTROLS | HRCU-A-CB (Split System: Heat Pump with Remote Outdoor Unit-Air-Source) | Centrally-Ducted | HMH72B341 | XAHD48FXXN1+TXV | TM9Y100C16MP11 | 33200 | 15.5 | 9 | 8.1 | 32400 | 23600 | 72.84% | 2.02
211391392 | 2.77 | Yes | JOHNSON CONTROLS | HRCU-A-CB (Split System: Heat Pump with Remote Outdoor Unit-Air-Source) | Centrally-Ducted | HMH72B341 | XAFC30CXXN1+TXV | TMLE120C16MP11 | 33200 | 18 | 10 | 8.5 | 33000 | 23200 | 70.3% | 2.06
211392555 | 2.77 | No | JOHNSON CONTROLS | HRCU-A-CB (Split System: Heat Pump with Remote Outdoor Unit-Air-Source) | Centrally-Ducted | HMH72B341 | XAHB36DBCN1 | TM8E060A12MP11 | 33200 | 17 | 9.5 | 8.1 | 33200 | 23400 | 70.48% | 2
211392794 | 2.77 | No | JOHNSON CONTROLS | HRCU-A-CB (Split System: Heat Pump with Remote Outdoor Unit-Air-Source) | Centrally-Ducted | HMH72B341 | XAHB36DBCN1 | TMLE040A12MP11 | 33200 | 17.5 | 9.5 | 8.1 | 33000 | 23200 | 70.3% | 2.02
211392764 | 2.77 | No | JOHNSON CONTROLS | HRCU-A-CB (Split System: Heat Pump with Remote Outdoor Unit-Air-Source) | Centrally-Ducted | HMH72B341 | XAHB36DXXN1+TXV | TMLE040A12MP11 | 33200 | 17.5 | 9.5 | 8.1 | 33000 | 23200 | 70.3% | 2.02
211393482 | 2.77 | No | JOHNSON CONTROLS | HRCU-A-CB (Split System: Heat Pump with Remote Outdoor Unit-Air-Source) | Centrally-Ducted | HMH72B341 | XAFC30CXXN1+TXV | TL8E080C16UH11 | 33200 | 17.5 | 9.5 | 8.5 | 33400 | 23400 | 70.06% | 2.04
214396999 | 2.77 | Yes | JOHNSON CONTROLS | HRCU-A-CB (Split System: Heat Pump with Remote Outdoor Unit-Air-Source) | Centrally-Ducted | HH836E2S11 | CTM48C5CFS1 | TL9E100C20UH11 | 33200 | 17 | 11 | 8.5 | 31600 | 25600 | 81.01% | 2
214397248 | 2.77 | Yes | JOHNSON CONTROLS | HRCU-A-CB (Split System: Heat Pump with Remote Outdoor Unit-Air-Source) | Centrally-Ducted | HH836E2S11 | CTF36B5CDS1 | TMLE100B12MP11 | 33200 | 18 | 11 | 8.5 | 31200 | 25400 | 81.41% | 2
213297187 | 2.77 | Yes | JOHNSON CONTROLS | HRCU-A-CB (Split System: Heat Pump with Remote Outdoor Unit-Air-Source) | Centrally-Ducted | HMH72B341 | XAFC30CXXN1+TXV | Z8ES080B12LMPS1 | 33200 | 18 | 10 | 8.5 | 33000 | 23400 | 70.91% | 2.04
213297637 | 2.77 | Yes | JOHNSON CONTROLS | HRCU-A-CB (Split System: Heat Pump with Remote Outdoor Unit-Air-Source) | Centrally-Ducted | HMH72B341 | XAHB36DXXN1+TXV | Z8ES080B12LMPS1 | 33200 | 17.5 | 10 | 8.1 | 32800 | 23000 | 70.12% | 2
210597481 | 2.77 | Yes | KEEPRITE | HRCU-A-CB (Split System: Heat Pump with Remote Outdoor Unit-Air-Source) | Centrally-Ducted | CVH837GKA** | EA*4X61L24A*+WALLCON | *97CMN1002122A* | 33200 | 18 | 12 | 8.5 | 32000 | 24800 | 77.5% | 2
210597409 | 2.77 | Yes | KEEPRITE | HRCU-A-CB (Split System: Heat Pump with Remote Outdoor Unit-Air-Source) | Centrally-Ducted | CVH837GKA** | EA*4X61L21A*+WALLCON | *80CSU0401712A* | 33200 | 18 | 11.5 | 8.5 | 32000 | 25000 | 78.12% | 2
210597457 | 2.77 | Yes | KEEPRITE | HRCU-A-CB (Split System: Heat Pump with Remote Outdoor Unit-Air-Source) | Centrally-Ducted | CVH837GKA** | EA*4X61L24A*+WALLCON | *80CTL1352422A* | 33200 | 18 | 12 | 8.5 | 32000 | 24800 | 77.5% | 2.02
210597484 | 2.77 | Yes | KEEPRITE | HRCU-A-CB (Split System: Heat Pump with Remote Outdoor Unit-Air-Source) | Centrally-Ducted | CVH837GKA** | EA*4X61L24A*+WALLCON | *97CMN1202422A* | 33200 | 17.5 | 11.7 | 8.5 | 32000 | 25000 | 78.12% | 2
210597421 | 2.77 | Yes | KEEPRITE | HRCU-A-CB (Split System: Heat Pump with Remote Outdoor Unit-Air-Source) | Centrally-Ducted | CVH837GKA** | EA*4X61L21A*+WALLCON | *80CTL0901716A* | 33200 | 18 | 12 | 8.5 | 32000 | 24800 | 77.5% | 2
210597469 | 2.77 | Yes | KEEPRITE | HRCU-A-CB (Split System: Heat Pump with Remote Outdoor Unit-Air-Source) | Centrally-Ducted | CVH837GKA** | EA*4X61L24A*+WALLCON | *96CTN1002122A* | 33200 | 18 | 12 | 8.5 | 32000 | 24800 | 77.5% | 2
210597430 | 2.77 | Yes | KEEPRITE | HRCU-A-CB (Split System: Heat Pump with Remote Outdoor Unit-Air-Source) | Centrally-Ducted | CVH837GKA** | EA*4X61L21A*+WALLCON | *95CSU0802120A* | 33200 | 18 | 11.5 | 8.5 | 32000 | 24800 | 77.5% | 2
210597460 | 2.77 | Yes | KEEPRITE | HRCU-A-CB (Split System: Heat Pump with Remote Outdoor Unit-Air-Source) | Centrally-Ducted | CVH837GKA** | EA*4X61L24A*+WALLCON | *95CSU0802120A* | 33200 | 18 | 11.5 | 8.5 | 32000 | 24800 | 77.5% | 2
210597463 | 2.77 | Yes | KEEPRITE | HRCU-A-CB (Split System: Heat Pump with Remote Outdoor Unit-Air-Source) | Centrally-Ducted | CVH837GKA** | EA*4X61L24A*+WALLCON | *95CSU1002122A* | 33200 | 18 | 11.5 | 8.5 | 32000 | 24800 | 77.5% | 2.02
210597439 | 2.77 | Yes | KEEPRITE | HRCU-A-CB (Split System: Heat Pump with Remote Outdoor Unit-Air-Source) | Centrally-Ducted | CVH837GKA** | EA*4X61L21A*+WALLCON | *96CTN1002122A* | 33200 | 17.5 | 12 | 8.5 | 32000 | 24800 | 77.5% | 2
210597412 | 2.77 | Yes | KEEPRITE | HRCU-A-CB (Split System: Heat Pump with Remote Outdoor Unit-Air-Source) | Centrally-Ducted | CVH837GKA** | EA*4X61L21A*+WALLCON | *80CSU0601716A* | 33200 | 18 | 11.5 | 8.5 | 32200 | 25000 | 77.64% | 1.98
210597433 | 2.77 | Yes | KEEPRITE | HRCU-A-CB (Split System: Heat Pump with Remote Outdoor Unit-Air-Source) | Centrally-Ducted | CVH837GKA** | EA*4X61L21A*+WALLCON | *95CSU1002122A* | 33200 | 18 | 11.5 | 8.5 | 32000 | 24800 | 77.5% | 2
210597415 | 2.77 | Yes | KEEPRITE | HRCU-A-CB (Split System: Heat Pump with Remote Outdoor Unit-Air-Source) | Centrally-Ducted | CVH837GKA** | EA*4X61L21A*+WALLCON | *80CSU1002120A* | 33200 | 17.5 | 11.5 | 8.5 | 32200 | 25000 | 77.64% | 1.98
210597424 | 2.77 | Yes | KEEPRITE | HRCU-A-CB (Split System: Heat Pump with Remote Outdoor Unit-Air-Source) | Centrally-Ducted | CVH837GKA** | EA*4X61L21A*+WALLCON | *80CTL0902120A* | 33200 | 18 | 11.7 | 8.5 | 32000 | 25000 | 78.12% | 2
210597451 | 2.77 | Yes | KEEPRITE | HRCU-A-CB (Split System: Heat Pump with Remote Outdoor Unit-Air-Source) | Centrally-Ducted | CVH837GKA** | EA*4X61L24A*+WALLCON | *80CTL0902120A* | 33200 | 18 | 12 | 8.5 | 32000 | 24800 | 77.5% | 2
210597418 | 2.77 | Yes | KEEPRITE | HRCU-A-CB (Split System: Heat Pump with Remote Outdoor Unit-Air-Source) | Centrally-Ducted | CVH837GKA** | EA*4X61L21A*+WALLCON | *80CTL0701716A* | 33200 | 17.5 | 11.7 | 8.5 | 32200 | 25000 | 77.64% | 1.98
210597448 | 2.77 | Yes | KEEPRITE | HRCU-A-CB (Split System: Heat Pump with Remote Outdoor Unit-Air-Source) | Centrally-Ducted | CVH837GKA** | EA*4X61L24A*+WALLCON | *80CSU1002120A* | 33200 | 17.5 | 11.5 | 8.5 | 32000 | 25000 | 78.12% | 2
210597472 | 2.77 | Yes | KEEPRITE | HRCU-A-CB (Split System: Heat Pump with Remote Outdoor Unit-Air-Source) | Centrally-Ducted | CVH837GKA** | EA*4X61L24A*+WALLCON | *96CTN1202422A* | 33200 | 18 | 12 | 8.5 | 32000 | 24800 | 77.5% | 2
210597445 | 2.77 | Yes | KEEPRITE | HRCU-A-CB (Split System: Heat Pump with Remote Outdoor Unit-Air-Source) | Centrally-Ducted | CVH837GKA** | EA*4X61L21A*+WALLCON | *97CMN1002122A* | 33200 | 17.5 | 12 | 8.5 | 32000 | 24800 | 77.5% | 2
210470382 | 2.77 | Yes | KEEPRITE | HRCU-A-CB (Split System: Heat Pump with Remote Outdoor Unit-Air-Source) | Centrally-Ducted | CVH837GKA2* | EA*4X61L21A*+WALLCON | *95CSU0802120A* | 33200 | 18 | 11.5 | 8.5 | 32000 | 24800 | 77.5% | 2
210470426 | 2.77 | Yes | KEEPRITE | HRCU-A-CB (Split System: Heat Pump with Remote Outdoor Unit-Air-Source) | Centrally-Ducted | CVH837GKA2* | EA*4X61L21A*+WALLCON | *80CSU1002120A* | 33200 | 17.5 | 11.5 | 8.5 | 32200 | 25000 | 77.64% | 1.98
210470437 | 2.77 | Yes | KEEPRITE | HRCU-A-CB (Split System: Heat Pump with Remote Outdoor Unit-Air-Source) | Centrally-Ducted | CVH837GKA2* | EA*4X61L21A*+WALLCON | *80CTL0701716A* | 33200 | 17.5 | 11.7 | 8.5 | 32200 | 25000 | 77.64% | 1.98
210470448 | 2.77 | Yes | KEEPRITE | HRCU-A-CB (Split System: Heat Pump with Remote Outdoor Unit-Air-Source) | Centrally-Ducted | CVH837GKA2* | EA*4X61L21A*+WALLCON | *80CTL0902120A* | 33200 | 18 | 11.7 | 8.5 | 32000 | 25000 | 78.12% | 2
210470569 | 2.77 | Yes | KEEPRITE | HRCU-A-CB (Split System: Heat Pump with Remote Outdoor Unit-Air-Source) | Centrally-Ducted | CVH837GKA2* | EA*4X61L24A*+WALLCON | *80CTL1352422A* | 33200 | 18 | 12 | 8.5 | 32000 | 24800 | 77.5% | 2.02
210470503 | 2.77 | Yes | KEEPRITE | HRCU-A-CB (Split System: Heat Pump with Remote Outdoor Unit-Air-Source) | Centrally-Ducted | CVH837GKA2* | EA*4X61L21A*+WALLCON | *80CTL0901716A* | 33200 | 18 | 12 | 8.5 | 32000 | 24800 | 77.5% | 2
210470558 | 2.77 | Yes | KEEPRITE | HRCU-A-CB (Split System: Heat Pump with Remote Outdoor Unit-Air-Source) | Centrally-Ducted | CVH837GKA2* | EA*4X61L24A*+WALLCON | *80CTL0902120A* | 33200 | 18 | 12 | 8.5 | 32000 | 24800 | 77.5% | 2
210470404 | 2.77 | Yes | KEEPRITE | HRCU-A-CB (Split System: Heat Pump with Remote Outdoor Unit-Air-Source) | Centrally-Ducted | CVH837GKA2* | EA*4X61L21A*+WALLCON | *80CSU0401712A* | 33200 | 18 | 11.5 | 8.5 | 32000 | 25000 | 78.12% | 2
210470547 | 2.77 | Yes | KEEPRITE | HRCU-A-CB (Split System: Heat Pump with Remote Outdoor Unit-Air-Source) | Centrally-Ducted | CVH837GKA2* | EA*4X61L24A*+WALLCON | *80CSU1002120A* | 33200 | 17.5 | 11.5 | 8.5 | 32000 | 25000 | 78.12% | 2
210470470 | 2.77 | Yes | KEEPRITE | HRCU-A-CB (Split System: Heat Pump with Remote Outdoor Unit-Air-Source) | Centrally-Ducted | CVH837GKA2* | EA*4X61L21A*+WALLCON | *97CMN1002122A* | 33200 | 17.5 | 12 | 8.5 | 32000 | 24800 | 77.5% | 2
210470492 | 2.77 | Yes | KEEPRITE | HRCU-A-CB (Split System: Heat Pump with Remote Outdoor Unit-Air-Source) | Centrally-Ducted | CVH837GKA2* | EA*4X61L21A*+WALLCON | *96CTN1002122A* | 33200 | 17.5 | 12 | 8.5 | 32000 | 24800 | 77.5% | 2
210470635 | 2.77 | Yes | KEEPRITE | HRCU-A-CB (Split System: Heat Pump with Remote Outdoor Unit-Air-Source) | Centrally-Ducted | CVH837GKA2* | EA*4X61L24A*+WALLCON | *96CTN1002122A* | 33200 | 18 | 12 | 8.5 | 32000 | 24800 | 77.5% | 2
210470415 | 2.77 | Yes | KEEPRITE | HRCU-A-CB (Split System: Heat Pump with Remote Outdoor Unit-Air-Source) | Centrally-Ducted | CVH837GKA2* | EA*4X61L21A*+WALLCON | *80CSU0601716A* | 33200 | 18 | 11.5 | 8.5 | 32200 | 25000 | 77.64% | 1.98
210470580 | 2.77 | Yes | KEEPRITE | HRCU-A-CB (Split System: Heat Pump with Remote Outdoor Unit-Air-Source) | Centrally-Ducted | CVH837GKA2* | EA*4X61L24A*+WALLCON | *96CTN1202422A* | 33200 | 18 | 12 | 8.5 | 32000 | 24800 | 77.5% | 2
210470613 | 2.77 | Yes | KEEPRITE | HRCU-A-CB (Split System: Heat Pump with Remote Outdoor Unit-Air-Source) | Centrally-Ducted | CVH837GKA2* | EA*4X61L24A*+WALLCON | *97CMN1202422A* | 33200 | 17.5 | 11.7 | 8.5 | 32000 | 25000 | 78.12% | 2
210470602 | 2.77 | Yes | KEEPRITE | HRCU-A-CB (Split System: Heat Pump with Remote Outdoor Unit-Air-Source) | Centrally-Ducted | CVH837GKA2* | EA*4X61L24A*+WALLCON | *97CMN1002122A* | 33200 | 18 | 12 | 8.5 | 32000 | 24800 | 77.5% | 2
210470525 | 2.77 | Yes | KEEPRITE | HRCU-A-CB (Split System: Heat Pump with Remote Outdoor Unit-Air-Source) | Centrally-Ducted | CVH837GKA2* | EA*4X61L24A*+WALLCON | *95CSU0802120A* | 33200 | 18 | 11.5 | 8.5 | 32000 | 24800 | 77.5% | 2
210470536 | 2.77 | Yes | KEEPRITE | HRCU-A-CB (Split System: Heat Pump with Remote Outdoor Unit-Air-Source) | Centrally-Ducted | CVH837GKA2* | EA*4X61L24A*+WALLCON | *95CSU1002122A* | 33200 | 18 | 11.5 | 8.5 | 32000 | 24800 | 77.5% | 2.02
210470393 | 2.77 | Yes | KEEPRITE | HRCU-A-CB (Split System: Heat Pump with Remote Outdoor Unit-Air-Source) | Centrally-Ducted | CVH837GKA2* | EA*4X61L21A*+WALLCON | *95CSU1002122A* | 33200 | 18 | 11.5 | 8.5 | 32000 | 24800 | 77.5% | 2
213779672 | 2.77 | Yes | KEEPRITE | HRCU-A-CB (Split System: Heat Pump with Remote Outdoor Unit-Air-Source) | Centrally-Ducted | CVH837GKA** | EA*4X61L21A*+WALLCON | *80CTL1102120B* | 33200 | 18 | 11.5 | 8.5 | 32000 | 24800 | 77.5% | 2
213779652 | 2.77 | Yes | KEEPRITE | HRCU-A-CB (Split System: Heat Pump with Remote Outdoor Unit-Air-Source) | Centrally-Ducted | CVH837GKA** | EA*4X61L21A*+WALLCON | *80CTL0901716B* | 33200 | 18 | 11.7 | 8.5 | 32000 | 25000 | 78.12% | 2
213779772 | 2.77 | Yes | KEEPRITE | HRCU-A-CB (Split System: Heat Pump with Remote Outdoor Unit-Air-Source) | Centrally-Ducted | CVH837GKA** | EA*4X61L24A*+WALLCON | *80CTL1352422B* | 33200 | 18 | 11.7 | 8.5 | 32000 | 24800 | 77.5% | 2
213779752 | 2.77 | Yes | KEEPRITE | HRCU-A-CB (Split System: Heat Pump with Remote Outdoor Unit-Air-Source) | Centrally-Ducted | CVH837GKA** | EA*4X61L24A*+WALLCON | *80CTL0902120B* | 33200 | 18 | 11.7 | 8.5 | 32000 | 24800 | 77.5% | 2
213781722 | 2.77 | Yes | KEEPRITE | HRCU-A-CB (Split System: Heat Pump with Remote Outdoor Unit-Air-Source) | Centrally-Ducted | CVH837GKA2* | EA*4X61L24A*+WALLCON | *96CTN1202422B* | 33200 | 18 | 11.7 | 8.5 | 32000 | 24800 | 77.5% | 2
213779782 | 2.77 | Yes | KEEPRITE | HRCU-A-CB (Split System: Heat Pump with Remote Outdoor Unit-Air-Source) | Centrally-Ducted | CVH837GKA** | EA*4X61L24A*+WALLCON | *97CMN1002122B* | 33200 | 18 | 11.7 | 8.5 | 32000 | 24800 | 77.5% | 2
213781692 | 2.77 | Yes | KEEPRITE | HRCU-A-CB (Split System: Heat Pump with Remote Outdoor Unit-Air-Source) | Centrally-Ducted | CVH837GKA2* | EA*4X61L24A*+WALLCON | *97CMN1002122B* | 33200 | 18 | 11.7 | 8.5 | 32000 | 24800 | 77.5% | 2
213781582 | 2.77 | Yes | KEEPRITE | HRCU-A-CB (Split System: Heat Pump with Remote Outdoor Unit-Air-Source) | Centrally-Ducted | CVH837GKA2* | EA*4X61L21A*+WALLCON | *80CTL1102120B* | 33200 | 18 | 11.5 | 8.5 | 32000 | 24800 | 77.5% | 2
213781622 | 2.77 | Yes | KEEPRITE | HRCU-A-CB (Split System: Heat Pump with Remote Outdoor Unit-Air-Source) | Centrally-Ducted | CVH837GKA2* | EA*4X61L21A*+WALLCON | *97CMN1002122B* | 33200 | 17.5 | 11.7 | 8.5 | 32000 | 24800 | 77.5% | 2
213779712 | 2.77 | Yes | KEEPRITE | HRCU-A-CB (Split System: Heat Pump with Remote Outdoor Unit-Air-Source) | Centrally-Ducted | CVH837GKA** | EA*4X61L21A*+WALLCON | *97CMN1002122B* | 33200 | 17.5 | 11.7 | 8.5 | 32000 | 24800 | 77.5% | 2
213781702 | 2.77 | Yes | KEEPRITE | HRCU-A-CB (Split System: Heat Pump with Remote Outdoor Unit-Air-Source) | Centrally-Ducted | CVH837GKA2* | EA*4X61L24A*+WALLCON | *97CMN1202422B* | 33200 | 17.5 | 11.7 | 8.5 | 32000 | 24800 | 77.5% | 2
213779812 | 2.77 | Yes | KEEPRITE | HRCU-A-CB (Split System: Heat Pump with Remote Outdoor Unit-Air-Source) | Centrally-Ducted | CVH837GKA** | EA*4X61L24A*+WALLCON | *96CTN1202422B* | 33200 | 18 | 11.7 | 8.5 | 32000 | 24800 | 77.5% | 2
213779762 | 2.77 | Yes | KEEPRITE | HRCU-A-CB (Split System: Heat Pump with Remote Outdoor Unit-Air-Source) | Centrally-Ducted | CVH837GKA** | EA*4X61L24A*+WALLCON | *80CTL1102120B* | 33200 | 18 | 11.5 | 8.5 | 32000 | 24800 | 77.5% | 2
213781682 | 2.77 | Yes | KEEPRITE | HRCU-A-CB (Split System: Heat Pump with Remote Outdoor Unit-Air-Source) | Centrally-Ducted | CVH837GKA2* | EA*4X61L24A*+WALLCON | *80CTL1352422B* | 33200 | 18 | 11.7 | 8.5 | 32000 | 24800 | 77.5% | 2
213781662 | 2.77 | Yes | KEEPRITE | HRCU-A-CB (Split System: Heat Pump with Remote Outdoor Unit-Air-Source) | Centrally-Ducted | CVH837GKA2* | EA*4X61L24A*+WALLCON | *80CTL0902120B* | 33200 | 18 | 11.7 | 8.5 | 32000 | 24800 | 77.5% | 2
213779642 | 2.77 | Yes | KEEPRITE | HRCU-A-CB (Split System: Heat Pump with Remote Outdoor Unit-Air-Source) | Centrally-Ducted | CVH837GKA** | EA*4X61L21A*+WALLCON | *80CTL0701716B* | 33200 | 17.5 | 11.7 | 8.5 | 32200 | 25000 | 77.64% | 1.98
213779792 | 2.77 | Yes | KEEPRITE | HRCU-A-CB (Split System: Heat Pump with Remote Outdoor Unit-Air-Source) | Centrally-Ducted | CVH837GKA** | EA*4X61L24A*+WALLCON | *97CMN1202422B* | 33200 | 17.5 | 11.7 | 8.5 | 32000 | 24800 | 77.5% | 2
213779742 | 2.77 | Yes | KEEPRITE | HRCU-A-CB (Split System: Heat Pump with Remote Outdoor Unit-Air-Source) | Centrally-Ducted | CVH837GKA** | EA*4X61L21A*+WALLCON | *96CTN1002122B* | 33200 | 17.5 | 11.7 | 8.5 | 32000 | 24800 | 77.5% | 2
213781712 | 2.77 | Yes | KEEPRITE | HRCU-A-CB (Split System: Heat Pump with Remote Outdoor Unit-Air-Source) | Centrally-Ducted | CVH837GKA2* | EA*4X61L24A*+WALLCON | *96CTN1002122B* | 33200 | 18 | 11.7 | 8.5 | 32000 | 24800 | 77.5% | 2
213779802 | 2.77 | Yes | KEEPRITE | HRCU-A-CB (Split System: Heat Pump with Remote Outdoor Unit-Air-Source) | Centrally-Ducted | CVH837GKA** | EA*4X61L24A*+WALLCON | *96CTN1002122B* | 33200 | 18 | 11.7 | 8.5 | 32000 | 24800 | 77.5% | 2
213781562 | 2.77 | Yes | KEEPRITE | HRCU-A-CB (Split System: Heat Pump with Remote Outdoor Unit-Air-Source) | Centrally-Ducted | CVH837GKA2* | EA*4X61L21A*+WALLCON | *80CTL0901716B* | 33200 | 18 | 11.7 | 8.5 | 32000 | 25000 | 78.12% | 2
213779662 | 2.77 | Yes | KEEPRITE | HRCU-A-CB (Split System: Heat Pump with Remote Outdoor Unit-Air-Source) | Centrally-Ducted | CVH837GKA** | EA*4X61L21A*+WALLCON | *80CTL0902120B* | 33200 | 18 | 11.7 | 8.5 | 32000 | 24800 | 77.5% | 2
213781552 | 2.77 | Yes | KEEPRITE | HRCU-A-CB (Split System: Heat Pump with Remote Outdoor Unit-Air-Source) | Centrally-Ducted | CVH837GKA2* | EA*4X61L21A*+WALLCON | *80CTL0701716B* | 33200 | 17.5 | 11.7 | 8.5 | 32200 | 25000 | 77.64% | 1.98
213781652 | 2.77 | Yes | KEEPRITE | HRCU-A-CB (Split System: Heat Pump with Remote Outdoor Unit-Air-Source) | Centrally-Ducted | CVH837GKA2* | EA*4X61L21A*+WALLCON | *96CTN1002122B* | 33200 | 17.5 | 11.7 | 8.5 | 32000 | 24800 | 77.5% | 2
213781572 | 2.77 | Yes | KEEPRITE | HRCU-A-CB (Split System: Heat Pump with Remote Outdoor Unit-Air-Source) | Centrally-Ducted | CVH837GKA2* | EA*4X61L21A*+WALLCON | *80CTL0902120B* | 33200 | 18 | 11.7 | 8.5 | 32000 | 24800 | 77.5% | 2
213781672 | 2.77 | Yes | KEEPRITE | HRCU-A-CB (Split System: Heat Pump with Remote Outdoor Unit-Air-Source) | Centrally-Ducted | CVH837GKA2* | EA*4X61L24A*+WALLCON | *80CTL1102120B* | 33200 | 18 | 11.5 | 8.5 | 32000 | 24800 | 77.5% | 2
214572995 | 2.77 | Yes | KEEPRITE | HRCU-A-CB (Split System: Heat Pump with Remote Outdoor Unit-Air-Source) | Centrally-Ducted | CVH837GKA** | EA*4X61L21A*+WALLCON | *97CMN0802120B* | 33200 | 17.5 | 11.5 | 8.5 | 32000 | 24800 | 77.5% | 2
214574095 | 2.77 | Yes | KEEPRITE | HRCU-A-CB (Split System: Heat Pump with Remote Outdoor Unit-Air-Source) | Centrally-Ducted | CVH837GKA2* | EA*4X61L21A*+WALLCON | *80CTL0702120B* | 33200 | 17.5 | 11.5 | 8.5 | 32000 | 25000 | 78.12% | 2
214574165 | 2.77 | Yes | KEEPRITE | HRCU-A-CB (Split System: Heat Pump with Remote Outdoor Unit-Air-Source) | Centrally-Ducted | CVH837GKA2* | EA*4X61L24A*+WALLCON | *95CSU0802120B* | 33200 | 17.5 | 11.5 | 8.5 | 32000 | 24800 | 77.5% | 2
214572975 | 2.77 | Yes | KEEPRITE | HRCU-A-CB (Split System: Heat Pump with Remote Outdoor Unit-Air-Source) | Centrally-Ducted | CVH837GKA** | EA*4X61L21A*+WALLCON | *95CSU1002122B* | 33200 | 18.5 | 11.5 | 8.5 | 31800 | 24800 | 77.99% | 2
214573025 | 2.77 | Yes | KEEPRITE | HRCU-A-CB (Split System: Heat Pump with Remote Outdoor Unit-Air-Source) | Centrally-Ducted | CVH837GKA** | EA*4X61L24A*+WALLCON | *95CSU0802120B* | 33200 | 17.5 | 11.5 | 8.5 | 32000 | 24800 | 77.5% | 2
214574115 | 2.77 | Yes | KEEPRITE | HRCU-A-CB (Split System: Heat Pump with Remote Outdoor Unit-Air-Source) | Centrally-Ducted | CVH837GKA2* | EA*4X61L21A*+WALLCON | *95CSU1002122B* | 33200 | 18.5 | 11.5 | 8.5 | 31800 | 24800 | 77.99% | 2
214573005 | 2.77 | Yes | KEEPRITE | HRCU-A-CB (Split System: Heat Pump with Remote Outdoor Unit-Air-Source) | Centrally-Ducted | CVH837GKA** | EA*4X61L21A*+WALLCON | *96CTN0802120B* | 33200 | 18.5 | 11.5 | 8.5 | 31800 | 24800 | 77.99% | 2
214574205 | 2.77 | Yes | KEEPRITE | HRCU-A-CB (Split System: Heat Pump with Remote Outdoor Unit-Air-Source) | Centrally-Ducted | CVH837GKA2* | EA*4X61L24A*+WALLCON | *96CTN0802120B* | 33200 | 18.5 | 11.5 | 8.5 | 31800 | 24800 | 77.99% | 2.02
214574105 | 2.77 | Yes | KEEPRITE | HRCU-A-CB (Split System: Heat Pump with Remote Outdoor Unit-Air-Source) | Centrally-Ducted | CVH837GKA2* | EA*4X61L21A*+WALLCON | *95CSU0802120B* | 33200 | 17.5 | 11.5 | 8.5 | 32000 | 25000 | 78.12% | 2
214574195 | 2.77 | Yes | KEEPRITE | HRCU-A-CB (Split System: Heat Pump with Remote Outdoor Unit-Air-Source) | Centrally-Ducted | CVH837GKA2* | EA*4X61L24A*+WALLCON | *97CMN0802120B* | 33200 | 17.5 | 11.5 | 8.5 | 31800 | 24800 | 77.99% | 2
214573065 | 2.77 | Yes | KEEPRITE | HRCU-A-CB (Split System: Heat Pump with Remote Outdoor Unit-Air-Source) | Centrally-Ducted | CVH837GKA** | EA*4X61L24A*+WALLCON | *96CTN0802120B* | 33200 | 18.5 | 11.5 | 8.5 | 31800 | 24800 | 77.99% | 2.02
214573035 | 2.77 | Yes | KEEPRITE | HRCU-A-CB (Split System: Heat Pump with Remote Outdoor Unit-Air-Source) | Centrally-Ducted | CVH837GKA** | EA*4X61L24A*+WALLCON | *95CSU1002122B* | 33200 | 18.5 | 11.5 | 8.5 | 31800 | 24800 | 77.99% | 2
214572955 | 2.77 | Yes | KEEPRITE | HRCU-A-CB (Split System: Heat Pump with Remote Outdoor Unit-Air-Source) | Centrally-Ducted | CVH837GKA** | EA*4X61L21A*+WALLCON | *80CTL0702120B* | 33200 | 17.5 | 11.5 | 8.5 | 32000 | 25000 | 78.12% | 2
214574175 | 2.77 | Yes | KEEPRITE | HRCU-A-CB (Split System: Heat Pump with Remote Outdoor Unit-Air-Source) | Centrally-Ducted | CVH837GKA2* | EA*4X61L24A*+WALLCON | *95CSU1002122B* | 33200 | 18.5 | 11.5 | 8.5 | 31800 | 24800 | 77.99% | 2
214573055 | 2.77 | Yes | KEEPRITE | HRCU-A-CB (Split System: Heat Pump with Remote Outdoor Unit-Air-Source) | Centrally-Ducted | CVH837GKA** | EA*4X61L24A*+WALLCON | *97CMN0802120B* | 33200 | 17.5 | 11.5 | 8.5 | 31800 | 24800 | 77.99% | 2
214572965 | 2.77 | Yes | KEEPRITE | HRCU-A-CB (Split System: Heat Pump with Remote Outdoor Unit-Air-Source) | Centrally-Ducted | CVH837GKA** | EA*4X61L21A*+WALLCON | *95CSU0802120B* | 33200 | 17.5 | 11.5 | 8.5 | 32000 | 25000 | 78.12% | 2
214574135 | 2.77 | Yes | KEEPRITE | HRCU-A-CB (Split System: Heat Pump with Remote Outdoor Unit-Air-Source) | Centrally-Ducted | CVH837GKA2* | EA*4X61L21A*+WALLCON | *97CMN0802120B* | 33200 | 17.5 | 11.5 | 8.5 | 32000 | 24800 | 77.5% | 2
214574145 | 2.77 | Yes | KEEPRITE | HRCU-A-CB (Split System: Heat Pump with Remote Outdoor Unit-Air-Source) | Centrally-Ducted | CVH837GKA2* | EA*4X61L21A*+WALLCON | *96CTN0802120B* | 33200 | 18.5 | 11.5 | 8.5 | 31800 | 24800 | 77.99% | 2
214574155 | 2.77 | Yes | KEEPRITE | HRCU-A-CB (Split System: Heat Pump with Remote Outdoor Unit-Air-Source) | Centrally-Ducted | CVH837GKA2* | EA*4X61L24A*+WALLCON | *80CTL0702120B* | 33200 | 18 | 11.5 | 8.5 | 32000 | 24800 | 77.5% | 2
214573015 | 2.77 | Yes | KEEPRITE | HRCU-A-CB (Split System: Heat Pump with Remote Outdoor Unit-Air-Source) | Centrally-Ducted | CVH837GKA** | EA*4X61L24A*+WALLCON | *80CTL0702120B* | 33200 | 18 | 11.5 | 8.5 | 32000 | 24800 | 77.5% | 2
210595836 | 2.77 | Yes | KENMORE | HRCU-A-CB (Split System: Heat Pump with Remote Outdoor Unit-Air-Source) | Centrally-Ducted | (C,H,T)VH837GKA** | EA*4X61L24A*+WALLCON | *80CSU1002120A* | 33200 | 17.5 | 11.5 | 8.5 | 32000 | 25000 | 78.12% | 2
210595828 | 2.77 | Yes | KENMORE | HRCU-A-CB (Split System: Heat Pump with Remote Outdoor Unit-Air-Source) | Centrally-Ducted | (C,H,T)VH837GKA** | EA*4X61L21A*+WALLCON | *80CTL0902120A* | 33200 | 18 | 11.7 | 8.5 | 32000 | 25000 | 78.12% | 2
210595837 | 2.77 | Yes | KENMORE | HRCU-A-CB (Split System: Heat Pump with Remote Outdoor Unit-Air-Source) | Centrally-Ducted | (C,H,T)VH837GKA** | EA*4X61L24A*+WALLCON | *80CTL0902120A* | 33200 | 18 | 12 | 8.5 | 32000 | 24800 | 77.5% | 2
210595830 | 2.77 | Yes | KENMORE | HRCU-A-CB (Split System: Heat Pump with Remote Outdoor Unit-Air-Source) | Centrally-Ducted | (C,H,T)VH837GKA** | EA*4X61L21A*+WALLCON | *95CSU0802120A* | 33200 | 18 | 11.5 | 8.5 | 32000 | 24800 | 77.5% | 2
210595835 | 2.77 | Yes | KENMORE | HRCU-A-CB (Split System: Heat Pump with Remote Outdoor Unit-Air-Source) | Centrally-Ducted | (C,H,T)VH837GKA** | EA*4X61L21A*+WALLCON | *97CMN1002122A* | 33200 | 17.5 | 12 | 8.5 | 32000 | 24800 | 77.5% | 2
210595831 | 2.77 | Yes | KENMORE | HRCU-A-CB (Split System: Heat Pump with Remote Outdoor Unit-Air-Source) | Centrally-Ducted | (C,H,T)VH837GKA** | EA*4X61L21A*+WALLCON | *95CSU1002122A* | 33200 | 18 | 11.5 | 8.5 | 32000 | 24800 | 77.5% | 2
210595840 | 2.77 | Yes | KENMORE | HRCU-A-CB (Split System: Heat Pump with Remote Outdoor Unit-Air-Source) | Centrally-Ducted | (C,H,T)VH837GKA** | EA*4X61L24A*+WALLCON | *95CSU0802120A* | 33200 | 18 | 11.5 | 8.5 | 32000 | 24800 | 77.5% | 2
210595823 | 2.77 | Yes | KENMORE | HRCU-A-CB (Split System: Heat Pump with Remote Outdoor Unit-Air-Source) | Centrally-Ducted | (C,H,T)VH837GKA** | EA*4X61L21A*+WALLCON | *80CSU0401712A* | 33200 | 18 | 11.5 | 8.5 | 32000 | 25000 | 78.12% | 2
210595824 | 2.77 | Yes | KENMORE | HRCU-A-CB (Split System: Heat Pump with Remote Outdoor Unit-Air-Source) | Centrally-Ducted | (C,H,T)VH837GKA** | EA*4X61L21A*+WALLCON | *80CSU0601716A* | 33200 | 18 | 11.5 | 8.5 | 32200 | 25000 | 77.64% | 1.98
210595826 | 2.77 | Yes | KENMORE | HRCU-A-CB (Split System: Heat Pump with Remote Outdoor Unit-Air-Source) | Centrally-Ducted | (C,H,T)VH837GKA** | EA*4X61L21A*+WALLCON | *80CTL0701716A* | 33200 | 17.5 | 11.7 | 8.5 | 32200 | 25000 | 77.64% | 1.98
210595847 | 2.77 | Yes | KENMORE | HRCU-A-CB (Split System: Heat Pump with Remote Outdoor Unit-Air-Source) | Centrally-Ducted | (C,H,T)VH837GKA** | EA*4X61L24A*+WALLCON | *97CMN1002122A* | 33200 | 18 | 12 | 8.5 | 32000 | 24800 | 77.5% | 2
210595839 | 2.77 | Yes | KENMORE | HRCU-A-CB (Split System: Heat Pump with Remote Outdoor Unit-Air-Source) | Centrally-Ducted | (C,H,T)VH837GKA** | EA*4X61L24A*+WALLCON | *80CTL1352422A* | 33200 | 18 | 12 | 8.5 | 32000 | 24800 | 77.5% | 2.02
210595843 | 2.77 | Yes | KENMORE | HRCU-A-CB (Split System: Heat Pump with Remote Outdoor Unit-Air-Source) | Centrally-Ducted | (C,H,T)VH837GKA** | EA*4X61L24A*+WALLCON | *96CTN1002122A* | 33200 | 18 | 12 | 8.5 | 32000 | 24800 | 77.5% | 2
210595827 | 2.77 | Yes | KENMORE | HRCU-A-CB (Split System: Heat Pump with Remote Outdoor Unit-Air-Source) | Centrally-Ducted | (C,H,T)VH837GKA** | EA*4X61L21A*+WALLCON | *80CTL0901716A* | 33200 | 18 | 12 | 8.5 | 32000 | 24800 | 77.5% | 2
210595841 | 2.77 | Yes | KENMORE | HRCU-A-CB (Split System: Heat Pump with Remote Outdoor Unit-Air-Source) | Centrally-Ducted | (C,H,T)VH837GKA** | EA*4X61L24A*+WALLCON | *95CSU1002122A* | 33200 | 18 | 11.5 | 8.5 | 32000 | 24800 | 77.5% | 2.02
210595833 | 2.77 | Yes | KENMORE | HRCU-A-CB (Split System: Heat Pump with Remote Outdoor Unit-Air-Source) | Centrally-Ducted | (C,H,T)VH837GKA** | EA*4X61L21A*+WALLCON | *96CTN1002122A* | 33200 | 17.5 | 12 | 8.5 | 32000 | 24800 | 77.5% | 2
210595848 | 2.77 | Yes | KENMORE | HRCU-A-CB (Split System: Heat Pump with Remote Outdoor Unit-Air-Source) | Centrally-Ducted | (C,H,T)VH837GKA** | EA*4X61L24A*+WALLCON | *97CMN1202422A* | 33200 | 17.5 | 11.7 | 8.5 | 32000 | 25000 | 78.12% | 2
210595844 | 2.77 | Yes | KENMORE | HRCU-A-CB (Split System: Heat Pump with Remote Outdoor Unit-Air-Source) | Centrally-Ducted | (C,H,T)VH837GKA** | EA*4X61L24A*+WALLCON | *96CTN1202422A* | 33200 | 18 | 12 | 8.5 | 32000 | 24800 | 77.5% | 2
210595825 | 2.77 | Yes | KENMORE | HRCU-A-CB (Split System: Heat Pump with Remote Outdoor Unit-Air-Source) | Centrally-Ducted | (C,H,T)VH837GKA** | EA*4X61L21A*+WALLCON | *80CSU1002120A* | 33200 | 17.5 | 11.5 | 8.5 | 32200 | 25000 | 77.64% | 1.98
210470416 | 2.77 | Yes | KENMORE | HRCU-A-CB (Split System: Heat Pump with Remote Outdoor Unit-Air-Source) | Centrally-Ducted | (C,H,T)VH837GKA2* | EA*4X61L21A*+WALLCON | *80CSU0601716A* | 33200 | 18 | 11.5 | 8.5 | 32200 | 25000 | 77.64% | 1.98
210470504 | 2.77 | Yes | KENMORE | HRCU-A-CB (Split System: Heat Pump with Remote Outdoor Unit-Air-Source) | Centrally-Ducted | (C,H,T)VH837GKA2* | EA*4X61L21A*+WALLCON | *80CTL0901716A* | 33200 | 18 | 12 | 8.5 | 32000 | 24800 | 77.5% | 2
210470537 | 2.77 | Yes | KENMORE | HRCU-A-CB (Split System: Heat Pump with Remote Outdoor Unit-Air-Source) | Centrally-Ducted | (C,H,T)VH837GKA2* | EA*4X61L24A*+WALLCON | *95CSU1002122A* | 33200 | 18 | 11.5 | 8.5 | 32000 | 24800 | 77.5% | 2.02
210470570 | 2.77 | Yes | KENMORE | HRCU-A-CB (Split System: Heat Pump with Remote Outdoor Unit-Air-Source) | Centrally-Ducted | (C,H,T)VH837GKA2* | EA*4X61L24A*+WALLCON | *80CTL1352422A* | 33200 | 18 | 12 | 8.5 | 32000 | 24800 | 77.5% | 2.02
210470548 | 2.77 | Yes | KENMORE | HRCU-A-CB (Split System: Heat Pump with Remote Outdoor Unit-Air-Source) | Centrally-Ducted | (C,H,T)VH837GKA2* | EA*4X61L24A*+WALLCON | *80CSU1002120A* | 33200 | 17.5 | 11.5 | 8.5 | 32000 | 25000 | 78.12% | 2
210470383 | 2.77 | Yes | KENMORE | HRCU-A-CB (Split System: Heat Pump with Remote Outdoor Unit-Air-Source) | Centrally-Ducted | (C,H,T)VH837GKA2* | EA*4X61L21A*+WALLCON | *95CSU0802120A* | 33200 | 18 | 11.5 | 8.5 | 32000 | 24800 | 77.5% | 2
210470405 | 2.77 | Yes | KENMORE | HRCU-A-CB (Split System: Heat Pump with Remote Outdoor Unit-Air-Source) | Centrally-Ducted | (C,H,T)VH837GKA2* | EA*4X61L21A*+WALLCON | *80CSU0401712A* | 33200 | 18 | 11.5 | 8.5 | 32000 | 25000 | 78.12% | 2
210470526 | 2.77 | Yes | KENMORE | HRCU-A-CB (Split System: Heat Pump with Remote Outdoor Unit-Air-Source) | Centrally-Ducted | (C,H,T)VH837GKA2* | EA*4X61L24A*+WALLCON | *95CSU0802120A* | 33200 | 18 | 11.5 | 8.5 | 32000 | 24800 | 77.5% | 2
210470603 | 2.77 | Yes | KENMORE | HRCU-A-CB (Split System: Heat Pump with Remote Outdoor Unit-Air-Source) | Centrally-Ducted | (C,H,T)VH837GKA2* | EA*4X61L24A*+WALLCON | *97CMN1002122A* | 33200 | 18 | 12 | 8.5 | 32000 | 24800 | 77.5% | 2
210470394 | 2.77 | Yes | KENMORE | HRCU-A-CB (Split System: Heat Pump with Remote Outdoor Unit-Air-Source) | Centrally-Ducted | (C,H,T)VH837GKA2* | EA*4X61L21A*+WALLCON | *95CSU1002122A* | 33200 | 18 | 11.5 | 8.5 | 32000 | 24800 | 77.5% | 2
210470449 | 2.77 | Yes | KENMORE | HRCU-A-CB (Split System: Heat Pump with Remote Outdoor Unit-Air-Source) | Centrally-Ducted | (C,H,T)VH837GKA2* | EA*4X61L21A*+WALLCON | *80CTL0902120A* | 33200 | 18 | 11.7 | 8.5 | 32000 | 25000 | 78.12% | 2
210470471 | 2.77 | Yes | KENMORE | HRCU-A-CB (Split System: Heat Pump with Remote Outdoor Unit-Air-Source) | Centrally-Ducted | (C,H,T)VH837GKA2* | EA*4X61L21A*+WALLCON | *97CMN1002122A* | 33200 | 17.5 | 12 | 8.5 | 32000 | 24800 | 77.5% | 2
210470581 | 2.77 | Yes | KENMORE | HRCU-A-CB (Split System: Heat Pump with Remote Outdoor Unit-Air-Source) | Centrally-Ducted | (C,H,T)VH837GKA2* | EA*4X61L24A*+WALLCON | *96CTN1202422A* | 33200 | 18 | 12 | 8.5 | 32000 | 24800 | 77.5% | 2
210470438 | 2.77 | Yes | KENMORE | HRCU-A-CB (Split System: Heat Pump with Remote Outdoor Unit-Air-Source) | Centrally-Ducted | (C,H,T)VH837GKA2* | EA*4X61L21A*+WALLCON | *80CTL0701716A* | 33200 | 17.5 | 11.7 | 8.5 | 32200 | 25000 | 77.64% | 1.98
210470614 | 2.77 | Yes | KENMORE | HRCU-A-CB (Split System: Heat Pump with Remote Outdoor Unit-Air-Source) | Centrally-Ducted | (C,H,T)VH837GKA2* | EA*4X61L24A*+WALLCON | *97CMN1202422A* | 33200 | 17.5 | 11.7 | 8.5 | 32000 | 25000 | 78.12% | 2
210470493 | 2.77 | Yes | KENMORE | HRCU-A-CB (Split System: Heat Pump with Remote Outdoor Unit-Air-Source) | Centrally-Ducted | (C,H,T)VH837GKA2* | EA*4X61L21A*+WALLCON | *96CTN1002122A* | 33200 | 17.5 | 12 | 8.5 | 32000 | 24800 | 77.5% | 2
210470559 | 2.77 | Yes | KENMORE | HRCU-A-CB (Split System: Heat Pump with Remote Outdoor Unit-Air-Source) | Centrally-Ducted | (C,H,T)VH837GKA2* | EA*4X61L24A*+WALLCON | *80CTL0902120A* | 33200 | 18 | 12 | 8.5 | 32000 | 24800 | 77.5% | 2
210470427 | 2.77 | Yes | KENMORE | HRCU-A-CB (Split System: Heat Pump with Remote Outdoor Unit-Air-Source) | Centrally-Ducted | (C,H,T)VH837GKA2* | EA*4X61L21A*+WALLCON | *80CSU1002120A* | 33200 | 17.5 | 11.5 | 8.5 | 32200 | 25000 | 77.64% | 1.98
210470636 | 2.77 | Yes | KENMORE | HRCU-A-CB (Split System: Heat Pump with Remote Outdoor Unit-Air-Source) | Centrally-Ducted | (C,H,T)VH837GKA2* | EA*4X61L24A*+WALLCON | *96CTN1002122A* | 33200 | 18 | 12 | 8.5 | 32000 | 24800 | 77.5% | 2
213779713 | 2.77 | Yes | KENMORE | HRCU-A-CB (Split System: Heat Pump with Remote Outdoor Unit-Air-Source) | Centrally-Ducted | (C,H,T)VH837GKA** | EA*4X61L21A*+WALLCON | *97CMN1002122B* | 33200 | 17.5 | 11.7 | 8.5 | 32000 | 24800 | 77.5% | 2
213781583 | 2.77 | Yes | KENMORE | HRCU-A-CB (Split System: Heat Pump with Remote Outdoor Unit-Air-Source) | Centrally-Ducted | (C,H,T)VH837GKA2* | EA*4X61L21A*+WALLCON | *80CTL1102120B* | 33200 | 18 | 11.5 | 8.5 | 32000 | 24800 | 77.5% | 2
213781683 | 2.77 | Yes | KENMORE | HRCU-A-CB (Split System: Heat Pump with Remote Outdoor Unit-Air-Source) | Centrally-Ducted | (C,H,T)VH837GKA2* | EA*4X61L24A*+WALLCON | *80CTL1352422B* | 33200 | 18 | 11.7 | 8.5 | 32000 | 24800 | 77.5% | 2
213779813 | 2.77 | Yes | KENMORE | HRCU-A-CB (Split System: Heat Pump with Remote Outdoor Unit-Air-Source) | Centrally-Ducted | (C,H,T)VH837GKA** | EA*4X61L24A*+WALLCON | *96CTN1202422B* | 33200 | 18 | 11.7 | 8.5 | 32000 | 24800 | 77.5% | 2
213779643 | 2.77 | Yes | KENMORE | HRCU-A-CB (Split System: Heat Pump with Remote Outdoor Unit-Air-Source) | Centrally-Ducted | (C,H,T)VH837GKA** | EA*4X61L21A*+WALLCON | *80CTL0701716B* | 33200 | 17.5 | 11.7 | 8.5 | 32200 | 25000 | 77.64% | 1.98
213779743 | 2.77 | Yes | KENMORE | HRCU-A-CB (Split System: Heat Pump with Remote Outdoor Unit-Air-Source) | Centrally-Ducted | (C,H,T)VH837GKA** | EA*4X61L21A*+WALLCON | *96CTN1002122B* | 33200 | 17.5 | 11.7 | 8.5 | 32000 | 24800 | 77.5% | 2
213779793 | 2.77 | Yes | KENMORE | HRCU-A-CB (Split System: Heat Pump with Remote Outdoor Unit-Air-Source) | Centrally-Ducted | (C,H,T)VH837GKA** | EA*4X61L24A*+WALLCON | *97CMN1202422B* | 33200 | 17.5 | 11.7 | 8.5 | 32000 | 24800 | 77.5% | 2
213779763 | 2.77 | Yes | KENMORE | HRCU-A-CB (Split System: Heat Pump with Remote Outdoor Unit-Air-Source) | Centrally-Ducted | (C,H,T)VH837GKA** | EA*4X61L24A*+WALLCON | *80CTL1102120B* | 33200 | 18 | 11.5 | 8.5 | 32000 | 24800 | 77.5% | 2
213781653 | 2.77 | Yes | KENMORE | HRCU-A-CB (Split System: Heat Pump with Remote Outdoor Unit-Air-Source) | Centrally-Ducted | (C,H,T)VH837GKA2* | EA*4X61L21A*+WALLCON | *96CTN1002122B* | 33200 | 17.5 | 11.7 | 8.5 | 32000 | 24800 | 77.5% | 2
213779653 | 2.77 | Yes | KENMORE | HRCU-A-CB (Split System: Heat Pump with Remote Outdoor Unit-Air-Source) | Centrally-Ducted | (C,H,T)VH837GKA** | EA*4X61L21A*+WALLCON | *80CTL0901716B* | 33200 | 18 | 11.7 | 8.5 | 32000 | 25000 | 78.12% | 2
213779753 | 2.77 | Yes | KENMORE | HRCU-A-CB (Split System: Heat Pump with Remote Outdoor Unit-Air-Source) | Centrally-Ducted | (C,H,T)VH837GKA** | EA*4X61L24A*+WALLCON | *80CTL0902120B* | 33200 | 18 | 11.7 | 8.5 | 32000 | 24800 | 77.5% | 2
213781693 | 2.77 | Yes | KENMORE | HRCU-A-CB (Split System: Heat Pump with Remote Outdoor Unit-Air-Source) | Centrally-Ducted | (C,H,T)VH837GKA2* | EA*4X61L24A*+WALLCON | *97CMN1002122B* | 33200 | 18 | 11.7 | 8.5 | 32000 | 24800 | 77.5% | 2
213779803 | 2.77 | Yes | KENMORE | HRCU-A-CB (Split System: Heat Pump with Remote Outdoor Unit-Air-Source) | Centrally-Ducted | (C,H,T)VH837GKA** | EA*4X61L24A*+WALLCON | *96CTN1002122B* | 33200 | 18 | 11.7 | 8.5 | 32000 | 24800 | 77.5% | 2
213781663 | 2.77 | Yes | KENMORE | HRCU-A-CB (Split System: Heat Pump with Remote Outdoor Unit-Air-Source) | Centrally-Ducted | (C,H,T)VH837GKA2* | EA*4X61L24A*+WALLCON | *80CTL0902120B* | 33200 | 18 | 11.7 | 8.5 | 32000 | 24800 | 77.5% | 2
213781553 | 2.77 | Yes | KENMORE | HRCU-A-CB (Split System: Heat Pump with Remote Outdoor Unit-Air-Source) | Centrally-Ducted | (C,H,T)VH837GKA2* | EA*4X61L21A*+WALLCON | *80CTL0701716B* | 33200 | 17.5 | 11.7 | 8.5 | 32200 | 25000 | 77.64% | 1.98
213779673 | 2.77 | Yes | KENMORE | HRCU-A-CB (Split System: Heat Pump with Remote Outdoor Unit-Air-Source) | Centrally-Ducted | (C,H,T)VH837GKA** | EA*4X61L21A*+WALLCON | *80CTL1102120B* | 33200 | 18 | 11.5 | 8.5 | 32000 | 24800 | 77.5% | 2
213779773 | 2.77 | Yes | KENMORE | HRCU-A-CB (Split System: Heat Pump with Remote Outdoor Unit-Air-Source) | Centrally-Ducted | (C,H,T)VH837GKA** | EA*4X61L24A*+WALLCON | *80CTL1352422B* | 33200 | 18 | 11.7 | 8.5 | 32000 | 24800 | 77.5% | 2
213781713 | 2.77 | Yes | KENMORE | HRCU-A-CB (Split System: Heat Pump with Remote Outdoor Unit-Air-Source) | Centrally-Ducted | (C,H,T)VH837GKA2* | EA*4X61L24A*+WALLCON | *96CTN1002122B* | 33200 | 18 | 11.7 | 8.5 | 32000 | 24800 | 77.5% | 2
213779663 | 2.77 | Yes | KENMORE | HRCU-A-CB (Split System: Heat Pump with Remote Outdoor Unit-Air-Source) | Centrally-Ducted | (C,H,T)VH837GKA** | EA*4X61L21A*+WALLCON | *80CTL0902120B* | 33200 | 18 | 11.7 | 8.5 | 32000 | 24800 | 77.5% | 2
213781563 | 2.77 | Yes | KENMORE | HRCU-A-CB (Split System: Heat Pump with Remote Outdoor Unit-Air-Source) | Centrally-Ducted | (C,H,T)VH837GKA2* | EA*4X61L21A*+WALLCON | *80CTL0901716B* | 33200 | 18 | 11.7 | 8.5 | 32000 | 25000 | 78.12% | 2
213781723 | 2.77 | Yes | KENMORE | HRCU-A-CB (Split System: Heat Pump with Remote Outdoor Unit-Air-Source) | Centrally-Ducted | (C,H,T)VH837GKA2* | EA*4X61L24A*+WALLCON | *96CTN1202422B* | 33200 | 18 | 11.7 | 8.5 | 32000 | 24800 | 77.5% | 2
213779783 | 2.77 | Yes | KENMORE | HRCU-A-CB (Split System: Heat Pump with Remote Outdoor Unit-Air-Source) | Centrally-Ducted | (C,H,T)VH837GKA** | EA*4X61L24A*+WALLCON | *97CMN1002122B* | 33200 | 18 | 11.7 | 8.5 | 32000 | 24800 | 77.5% | 2
213781573 | 2.77 | Yes | KENMORE | HRCU-A-CB (Split System: Heat Pump with Remote Outdoor Unit-Air-Source) | Centrally-Ducted | (C,H,T)VH837GKA2* | EA*4X61L21A*+WALLCON | *80CTL0902120B* | 33200 | 18 | 11.7 | 8.5 | 32000 | 24800 | 77.5% | 2
213781623 | 2.77 | Yes | KENMORE | HRCU-A-CB (Split System: Heat Pump with Remote Outdoor Unit-Air-Source) | Centrally-Ducted | (C,H,T)VH837GKA2* | EA*4X61L21A*+WALLCON | *97CMN1002122B* | 33200 | 17.5 | 11.7 | 8.5 | 32000 | 24800 | 77.5% | 2
213781673 | 2.77 | Yes | KENMORE | HRCU-A-CB (Split System: Heat Pump with Remote Outdoor Unit-Air-Source) | Centrally-Ducted | (C,H,T)VH837GKA2* | EA*4X61L24A*+WALLCON | *80CTL1102120B* | 33200 | 18 | 11.5 | 8.5 | 32000 | 24800 | 77.5% | 2
213781703 | 2.77 | Yes | KENMORE | HRCU-A-CB (Split System: Heat Pump with Remote Outdoor Unit-Air-Source) | Centrally-Ducted | (C,H,T)VH837GKA2* | EA*4X61L24A*+WALLCON | *97CMN1202422B* | 33200 | 17.5 | 11.7 | 8.5 | 32000 | 24800 | 77.5% | 2
214573056 | 2.77 | Yes | KENMORE | HRCU-A-CB (Split System: Heat Pump with Remote Outdoor Unit-Air-Source) | Centrally-Ducted | (C,H,T)VH837GKA** | EA*4X61L24A*+WALLCON | *97CMN0802120B* | 33200 | 17.5 | 11.5 | 8.5 | 31800 | 24800 | 77.99% | 2
214574106 | 2.77 | Yes | KENMORE | HRCU-A-CB (Split System: Heat Pump with Remote Outdoor Unit-Air-Source) | Centrally-Ducted | (C,H,T)VH837GKA2* | EA*4X61L21A*+WALLCON | *95CSU0802120B* | 33200 | 17.5 | 11.5 | 8.5 | 32000 | 25000 | 78.12% | 2
214572976 | 2.77 | Yes | KENMORE | HRCU-A-CB (Split System: Heat Pump with Remote Outdoor Unit-Air-Source) | Centrally-Ducted | (C,H,T)VH837GKA** | EA*4X61L21A*+WALLCON | *95CSU1002122B* | 33200 | 18.5 | 11.5 | 8.5 | 31800 | 24800 | 77.99% | 2
214573066 | 2.77 | Yes | KENMORE | HRCU-A-CB (Split System: Heat Pump with Remote Outdoor Unit-Air-Source) | Centrally-Ducted | (C,H,T)VH837GKA** | EA*4X61L24A*+WALLCON | *96CTN0802120B* | 33200 | 18.5 | 11.5 | 8.5 | 31800 | 24800 | 77.99% | 2.02
214572996 | 2.77 | Yes | KENMORE | HRCU-A-CB (Split System: Heat Pump with Remote Outdoor Unit-Air-Source) | Centrally-Ducted | (C,H,T)VH837GKA** | EA*4X61L21A*+WALLCON | *97CMN0802120B* | 33200 | 17.5 | 11.5 | 8.5 | 32000 | 24800 | 77.5% | 2
214573006 | 2.77 | Yes | KENMORE | HRCU-A-CB (Split System: Heat Pump with Remote Outdoor Unit-Air-Source) | Centrally-Ducted | (C,H,T)VH837GKA** | EA*4X61L21A*+WALLCON | *96CTN0802120B* | 33200 | 18.5 | 11.5 | 8.5 | 31800 | 24800 | 77.99% | 2
214574156 | 2.77 | Yes | KENMORE | HRCU-A-CB (Split System: Heat Pump with Remote Outdoor Unit-Air-Source) | Centrally-Ducted | (C,H,T)VH837GKA2* | EA*4X61L24A*+WALLCON | *80CTL0702120B* | 33200 | 18 | 11.5 | 8.5 | 32000 | 24800 | 77.5% | 2
214574206 | 2.77 | Yes | KENMORE | HRCU-A-CB (Split System: Heat Pump with Remote Outdoor Unit-Air-Source) | Centrally-Ducted | (C,H,T)VH837GKA2* | EA*4X61L24A*+WALLCON | *96CTN0802120B* | 33200 | 18.5 | 11.5 | 8.5 | 31800 | 24800 | 77.99% | 2.02
214574096 | 2.77 | Yes | KENMORE | HRCU-A-CB (Split System: Heat Pump with Remote Outdoor Unit-Air-Source) | Centrally-Ducted | (C,H,T)VH837GKA2* | EA*4X61L21A*+WALLCON | *80CTL0702120B* | 33200 | 17.5 | 11.5 | 8.5 | 32000 | 25000 | 78.12% | 2
214574146 | 2.77 | Yes | KENMORE | HRCU-A-CB (Split System: Heat Pump with Remote Outdoor Unit-Air-Source) | Centrally-Ducted | (C,H,T)VH837GKA2* | EA*4X61L21A*+WALLCON | *96CTN0802120B* | 33200 | 18.5 | 11.5 | 8.5 | 31800 | 24800 | 77.99% | 2
214574196 | 2.77 | Yes | KENMORE | HRCU-A-CB (Split System: Heat Pump with Remote Outdoor Unit-Air-Source) | Centrally-Ducted | (C,H,T)VH837GKA2* | EA*4X61L24A*+WALLCON | *97CMN0802120B* | 33200 | 17.5 | 11.5 | 8.5 | 31800 | 24800 | 77.99% | 2
214574136 | 2.77 | Yes | KENMORE | HRCU-A-CB (Split System: Heat Pump with Remote Outdoor Unit-Air-Source) | Centrally-Ducted | (C,H,T)VH837GKA2* | EA*4X61L21A*+WALLCON | *97CMN0802120B* | 33200 | 17.5 | 11.5 | 8.5 | 32000 | 24800 | 77.5% | 2
214573016 | 2.77 | Yes | KENMORE | HRCU-A-CB (Split System: Heat Pump with Remote Outdoor Unit-Air-Source) | Centrally-Ducted | (C,H,T)VH837GKA** | EA*4X61L24A*+WALLCON | *80CTL0702120B* | 33200 | 18 | 11.5 | 8.5 | 32000 | 24800 | 77.5% | 2
214572956 | 2.77 | Yes | KENMORE | HRCU-A-CB (Split System: Heat Pump with Remote Outdoor Unit-Air-Source) | Centrally-Ducted | (C,H,T)VH837GKA** | EA*4X61L21A*+WALLCON | *80CTL0702120B* | 33200 | 17.5 | 11.5 | 8.5 | 32000 | 25000 | 78.12% | 2
214574116 | 2.77 | Yes | KENMORE | HRCU-A-CB (Split System: Heat Pump with Remote Outdoor Unit-Air-Source) | Centrally-Ducted | (C,H,T)VH837GKA2* | EA*4X61L21A*+WALLCON | *95CSU1002122B* | 33200 | 18.5 | 11.5 | 8.5 | 31800 | 24800 | 77.99% | 2
214574166 | 2.77 | Yes | KENMORE | HRCU-A-CB (Split System: Heat Pump with Remote Outdoor Unit-Air-Source) | Centrally-Ducted | (C,H,T)VH837GKA2* | EA*4X61L24A*+WALLCON | *95CSU0802120B* | 33200 | 17.5 | 11.5 | 8.5 | 32000 | 24800 | 77.5% | 2
214573036 | 2.77 | Yes | KENMORE | HRCU-A-CB (Split System: Heat Pump with Remote Outdoor Unit-Air-Source) | Centrally-Ducted | (C,H,T)VH837GKA** | EA*4X61L24A*+WALLCON | *95CSU1002122B* | 33200 | 18.5 | 11.5 | 8.5 | 31800 | 24800 | 77.99% | 2
214574176 | 2.77 | Yes | KENMORE | HRCU-A-CB (Split System: Heat Pump with Remote Outdoor Unit-Air-Source) | Centrally-Ducted | (C,H,T)VH837GKA2* | EA*4X61L24A*+WALLCON | *95CSU1002122B* | 33200 | 18.5 | 11.5 | 8.5 | 31800 | 24800 | 77.99% | 2
214573026 | 2.77 | Yes | KENMORE | HRCU-A-CB (Split System: Heat Pump with Remote Outdoor Unit-Air-Source) | Centrally-Ducted | (C,H,T)VH837GKA** | EA*4X61L24A*+WALLCON | *95CSU0802120B* | 33200 | 17.5 | 11.5 | 8.5 | 32000 | 24800 | 77.5% | 2
214572966 | 2.77 | Yes | KENMORE | HRCU-A-CB (Split System: Heat Pump with Remote Outdoor Unit-Air-Source) | Centrally-Ducted | (C,H,T)VH837GKA** | EA*4X61L21A*+WALLCON | *95CSU0802120B* | 33200 | 17.5 | 11.5 | 8.5 | 32000 | 25000 | 78.12% | 2
207436433 | 2.77 | Yes | LENNOX | HRCU-A-CB (Split System: Heat Pump with Remote Outdoor Unit-Air-Source) | Centrally-Ducted | SL25XPV-036-230A** | CR33-48B*+TDR+TXV | EL296DF045XV36B* | 33200 | 21.2 | 12.5 | 8.7 | 36000 | 30000 | 83.33% | 1.76
207436435 | 2.77 | Yes | LENNOX | HRCU-A-CB (Split System: Heat Pump with Remote Outdoor Unit-Air-Source) | Centrally-Ducted | SL25XPV-036-230A** | CR33-48B*+TDR+TXV | SL280DF060NV36B* | 33200 | 21 | 12.5 | 8.7 | 36000 | 30000 | 83.33% | 1.76
207436434 | 2.77 | Yes | LENNOX | HRCU-A-CB (Split System: Heat Pump with Remote Outdoor Unit-Air-Source) | Centrally-Ducted | SL25XPV-036-230A** | CR33-48B*+TDR+TXV | EL296DF070XV48B* | 33200 | 20.6 | 12.5 | 8.6 | 36000 | 30000 | 83.33% | 1.76
213360247 | 2.77 | Yes | LENNOX | HRCU-A-CB (Split System: Heat Pump with Remote Outdoor Unit-Air-Source) | Centrally-Ducted | SL25XPV-036-230A** | LD24/35Y9 | EL297UH045XV36B* | 33200 | 21 | 12.5 | 8.7 | 33200 | 25800 | 77.71% | 1.8
212632725 | 2.77 | Yes | LENNOX | HRCU-A-CB (Split System: Heat Pump with Remote Outdoor Unit-Air-Source) | Centrally-Ducted | SL25XPV-036-230A** | LD31/36Z9 | SL280DF060NV36B* | 33200 | 21 | 12.5 | 8.7 | 34400 | 29600 | 86.05% | 1.76
212632705 | 2.77 | Yes | LENNOX | HRCU-A-CB (Split System: Heat Pump with Remote Outdoor Unit-Air-Source) | Centrally-Ducted | SL25XPV-036-230A** | LD30/36Z9 | EL296DF070XV48B* | 33200 | 20 | 12.5 | 8.6 | 34400 | 29600 | 86.05% | 1.76
212632706 | 2.77 | Yes | LENNOX | HRCU-A-CB (Split System: Heat Pump with Remote Outdoor Unit-Air-Source) | Centrally-Ducted | SL25XPV-036-230A** | LD30/36Y9 | EL296DF070XV48B* | 33200 | 20 | 12.5 | 8.6 | 34400 | 29600 | 86.05% | 1.76
212632701 | 2.77 | Yes | LENNOX | HRCU-A-CB (Split System: Heat Pump with Remote Outdoor Unit-Air-Source) | Centrally-Ducted | SL25XPV-036-230A** | LD31/36Z9 | EL296DF045XV36B* | 33200 | 21 | 12.5 | 8.7 | 34400 | 29600 | 86.05% | 1.76
212632726 | 2.77 | Yes | LENNOX | HRCU-A-CB (Split System: Heat Pump with Remote Outdoor Unit-Air-Source) | Centrally-Ducted | SL25XPV-036-230A** | LD31/36Y9 | SL280DF060NV36B* | 33200 | 21 | 12.5 | 8.7 | 34400 | 29600 | 86.05% | 1.76
212632708 | 2.77 | Yes | LENNOX | HRCU-A-CB (Split System: Heat Pump with Remote Outdoor Unit-Air-Source) | Centrally-Ducted | SL25XPV-036-230A** | LD31/36Y9 | EL296DF070XV48B* | 33200 | 20 | 12.5 | 8.6 | 34400 | 29600 | 86.05% | 1.76
212632704 | 2.77 | Yes | LENNOX | HRCU-A-CB (Split System: Heat Pump with Remote Outdoor Unit-Air-Source) | Centrally-Ducted | SL25XPV-036-230A** | LD24/35Y9 | EL296DF070XV48B* | 33200 | 20 | 12.5 | 8.6 | 34400 | 29600 | 86.05% | 1.76
212632700 | 2.77 | Yes | LENNOX | HRCU-A-CB (Split System: Heat Pump with Remote Outdoor Unit-Air-Source) | Centrally-Ducted | SL25XPV-036-230A** | LD30/36Y9 | EL296DF045XV36B* | 33200 | 21 | 12.5 | 8.7 | 34400 | 29600 | 86.05% | 1.76
212632699 | 2.77 | Yes | LENNOX | HRCU-A-CB (Split System: Heat Pump with Remote Outdoor Unit-Air-Source) | Centrally-Ducted | SL25XPV-036-230A** | LD30/36Z9 | EL296DF045XV36B* | 33200 | 21 | 12.5 | 8.7 | 34400 | 29600 | 86.05% | 1.76
212632702 | 2.77 | Yes | LENNOX | HRCU-A-CB (Split System: Heat Pump with Remote Outdoor Unit-Air-Source) | Centrally-Ducted | SL25XPV-036-230A** | LD31/36Y9 | EL296DF045XV36B* | 33200 | 21 | 12.5 | 8.7 | 34400 | 29600 | 86.05% | 1.76
212632745 | 2.77 | Yes | LENNOX | HRCU-A-CB (Split System: Heat Pump with Remote Outdoor Unit-Air-Source) | Centrally-Ducted | SL25XPV-036-230A** | LD19/36Y9 | SL280DF110V60C* | 33200 | 20 | 13 | 8.7 | 34400 | 28800 | 83.72% | 1.76
212632698 | 2.77 | Yes | LENNOX | HRCU-A-CB (Split System: Heat Pump with Remote Outdoor Unit-Air-Source) | Centrally-Ducted | SL25XPV-036-230A** | LD24/35Y9 | EL296DF045XV36B* | 33200 | 21 | 12.5 | 8.7 | 34400 | 29600 | 86.05% | 1.76
212632707 | 2.77 | Yes | LENNOX | HRCU-A-CB (Split System: Heat Pump with Remote Outdoor Unit-Air-Source) | Centrally-Ducted | SL25XPV-036-230A** | LD31/36Z9 | EL296DF070XV48B* | 33200 | 20 | 12.5 | 8.6 | 34400 | 29600 | 86.05% | 1.76
212632722 | 2.77 | Yes | LENNOX | HRCU-A-CB (Split System: Heat Pump with Remote Outdoor Unit-Air-Source) | Centrally-Ducted | SL25XPV-036-230A** | LD24/35Y9 | SL280DF060NV36B* | 33200 | 21 | 12.5 | 8.7 | 34400 | 29600 | 86.05% | 1.76
212632723 | 2.77 | Yes | LENNOX | HRCU-A-CB (Split System: Heat Pump with Remote Outdoor Unit-Air-Source) | Centrally-Ducted | SL25XPV-036-230A** | LD30/36Z9 | SL280DF060NV36B* | 33200 | 21 | 12.5 | 8.7 | 34400 | 29600 | 86.05% | 1.76
212632724 | 2.77 | Yes | LENNOX | HRCU-A-CB (Split System: Heat Pump with Remote Outdoor Unit-Air-Source) | Centrally-Ducted | SL25XPV-036-230A** | LD30/36Y9 | SL280DF060NV36B* | 33200 | 21 | 12.5 | 8.7 | 34400 | 29600 | 86.05% | 1.76
211234510 | 2.77 | Yes | LG | HRCU-A-CB | Mini-Splits(Ducted) | LUU360HV | LVN361HV4 |  | 33200 | 16.25 | 11.9 | 8.95 | 40000 | 33800 | 84.5% | 1.81
213307505 | 2.77 | Yes | LG | HRCU-A-CB (Split System: Heat Pump with Remote Outdoor Unit-Air-Source) | Centrally-Ducted | LUU360HV | C74B(A,H)MX36C-B | FG7TC060D-V24B | 33200 | 17.6 | 11.9 | 8.5 | 36000 | 30000 | 83.33% | 1.85
214028580 | 2.77 | Yes | LPS Legacy | HRCU-A-CB (Split System: Heat Pump with Remote Outdoor Unit-Air-Source) | Centrally-Ducted | HVH837GKA2* | EA*4X61L21A*+WALLCON | *95CSU0802120A* | 33200 | 18 | 11.5 | 8.5 | 32000 | 24800 | 77.5% | 2
214028591 | 2.77 | Yes | LPS Legacy | HRCU-A-CB (Split System: Heat Pump with Remote Outdoor Unit-Air-Source) | Centrally-Ducted | HVH837GKA2* | EA*4X61L24A*+WALLCON | *95CSU1002122A* | 33200 | 18 | 11.5 | 8.5 | 32000 | 24800 | 77.5% | 2.02
214029093 | 2.77 | Yes | LPS Legacy | HRCU-A-CB (Split System: Heat Pump with Remote Outdoor Unit-Air-Source) | Centrally-Ducted | HVH837GKA** | EA*4X61L24A*+WALLCON | *80CTL0902120A* | 33200 | 18 | 12 | 8.5 | 32000 | 24800 | 77.5% | 2
214028586 | 2.77 | Yes | LPS Legacy | HRCU-A-CB (Split System: Heat Pump with Remote Outdoor Unit-Air-Source) | Centrally-Ducted | HVH837GKA2* | EA*4X61L21A*+WALLCON | *80CTL0902120A* | 33200 | 18 | 11.7 | 8.5 | 32000 | 25000 | 78.12% | 2
214028585 | 2.77 | Yes | LPS Legacy | HRCU-A-CB (Split System: Heat Pump with Remote Outdoor Unit-Air-Source) | Centrally-Ducted | HVH837GKA2* | EA*4X61L21A*+WALLCON | *80CTL0701716A* | 33200 | 17.5 | 11.7 | 8.5 | 32200 | 25000 | 77.64% | 1.98
214029085 | 2.77 | Yes | LPS Legacy | HRCU-A-CB (Split System: Heat Pump with Remote Outdoor Unit-Air-Source) | Centrally-Ducted | HVH837GKA** | EA*4X61L21A*+WALLCON | *80CTL0701716A* | 33200 | 17.5 | 11.7 | 8.5 | 32200 | 25000 | 77.64% | 1.98
214029094 | 2.77 | Yes | LPS Legacy | HRCU-A-CB (Split System: Heat Pump with Remote Outdoor Unit-Air-Source) | Centrally-Ducted | HVH837GKA** | EA*4X61L24A*+WALLCON | *80CTL1352422A* | 33200 | 18 | 12 | 8.5 | 32000 | 24800 | 77.5% | 2.02
214028581 | 2.77 | Yes | LPS Legacy | HRCU-A-CB (Split System: Heat Pump with Remote Outdoor Unit-Air-Source) | Centrally-Ducted | HVH837GKA2* | EA*4X61L21A*+WALLCON | *95CSU1002122A* | 33200 | 18 | 11.5 | 8.5 | 32000 | 24800 | 77.5% | 2
214029096 | 2.77 | Yes | LPS Legacy | HRCU-A-CB (Split System: Heat Pump with Remote Outdoor Unit-Air-Source) | Centrally-Ducted | HVH837GKA** | EA*4X61L24A*+WALLCON | *95CSU1002122A* | 33200 | 18 | 11.5 | 8.5 | 32000 | 24800 | 77.5% | 2.02
214028589 | 2.77 | Yes | LPS Legacy | HRCU-A-CB (Split System: Heat Pump with Remote Outdoor Unit-Air-Source) | Centrally-Ducted | HVH837GKA2* | EA*4X61L21A*+WALLCON | *80CTL0901716A* | 33200 | 18 | 12 | 8.5 | 32000 | 24800 | 77.5% | 2
214029088 | 2.77 | Yes | LPS Legacy | HRCU-A-CB (Split System: Heat Pump with Remote Outdoor Unit-Air-Source) | Centrally-Ducted | HVH837GKA** | EA*4X61L21A*+WALLCON | *95CSU0802120A* | 33200 | 18 | 11.5 | 8.5 | 32000 | 24800 | 77.5% | 2
214028594 | 2.77 | Yes | LPS Legacy | HRCU-A-CB (Split System: Heat Pump with Remote Outdoor Unit-Air-Source) | Centrally-Ducted | HVH837GKA2* | EA*4X61L24A*+WALLCON | *80CTL1352422A* | 33200 | 18 | 12 | 8.5 | 32000 | 24800 | 77.5% | 2.02
214029087 | 2.77 | Yes | LPS Legacy | HRCU-A-CB (Split System: Heat Pump with Remote Outdoor Unit-Air-Source) | Centrally-Ducted | HVH837GKA** | EA*4X61L21A*+WALLCON | *80CTL0902120A* | 33200 | 18 | 11.7 | 8.5 | 32000 | 25000 | 78.12% | 2
214029095 | 2.77 | Yes | LPS Legacy | HRCU-A-CB (Split System: Heat Pump with Remote Outdoor Unit-Air-Source) | Centrally-Ducted | HVH837GKA** | EA*4X61L24A*+WALLCON | *95CSU0802120A* | 33200 | 18 | 11.5 | 8.5 | 32000 | 24800 | 77.5% | 2
214028593 | 2.77 | Yes | LPS Legacy | HRCU-A-CB (Split System: Heat Pump with Remote Outdoor Unit-Air-Source) | Centrally-Ducted | HVH837GKA2* | EA*4X61L24A*+WALLCON | *80CTL0902120A* | 33200 | 18 | 12 | 8.5 | 32000 | 24800 | 77.5% | 2
214029086 | 2.77 | Yes | LPS Legacy | HRCU-A-CB (Split System: Heat Pump with Remote Outdoor Unit-Air-Source) | Centrally-Ducted | HVH837GKA** | EA*4X61L21A*+WALLCON | *80CTL0901716A* | 33200 | 18 | 12 | 8.5 | 32000 | 24800 | 77.5% | 2
214028590 | 2.77 | Yes | LPS Legacy | HRCU-A-CB (Split System: Heat Pump with Remote Outdoor Unit-Air-Source) | Centrally-Ducted | HVH837GKA2* | EA*4X61L24A*+WALLCON | *95CSU0802120A* | 33200 | 18 | 11.5 | 8.5 | 32000 | 24800 | 77.5% | 2
214029089 | 2.77 | Yes | LPS Legacy | HRCU-A-CB (Split System: Heat Pump with Remote Outdoor Unit-Air-Source) | Centrally-Ducted | HVH837GKA** | EA*4X61L21A*+WALLCON | *95CSU1002122A* | 33200 | 18 | 11.5 | 8.5 | 32000 | 24800 | 77.5% | 2
211387561 | 2.77 | Yes | LUXAIRE | HRCU-A-CB (Split System: Heat Pump with Remote Outdoor Unit-Air-Source) | Centrally-Ducted | HMH72B341 | XAFC30CXXN1+TXV | LP9C100C16MP13 | 33200 | 17.5 | 10 | 8.5 | 33000 | 23200 | 70.3% | 2.06
211387761 | 2.77 | No | LUXAIRE | HRCU-A-CB (Split System: Heat Pump with Remote Outdoor Unit-Air-Source) | Centrally-Ducted | HMH72B341 | XAHB36DBCN1 | TM9V080B12MP12 | 33200 | 16.5 | 9.5 | 8.1 | 33400 | 23600 | 70.66% | 2
211387718 | 2.77 | No | LUXAIRE | HRCU-A-CB (Split System: Heat Pump with Remote Outdoor Unit-Air-Source) | Centrally-Ducted | HMH72B341 | XAHC36DBCN1 | LP9C080B12MP13 | 33200 | 17 | 9.5 | 8.1 | 33200 | 23400 | 70.48% | 2.02
211388055 | 2.77 | No | LUXAIRE | HRCU-A-CB (Split System: Heat Pump with Remote Outdoor Unit-Air-Source) | Centrally-Ducted | HMH72B341 | XAHC36DBCN1 | TM9V060B12MP12 | 33200 | 17 | 9.5 | 8.1 | 33400 | 23800 | 71.26% | 2
211386181 | 2.77 | No | LUXAIRE | HRCU-A-CB (Split System: Heat Pump with Remote Outdoor Unit-Air-Source) | Centrally-Ducted | HMH72B341 | XAHD48FXXN1+TXV | TL9E080C16UH11 | 33200 | 16 | 9 | 8.1 | 32400 | 23600 | 72.84% | 2.04
211386334 | 2.77 | No | LUXAIRE | HRCU-A-CB (Split System: Heat Pump with Remote Outdoor Unit-Air-Source) | Centrally-Ducted | HMH72B341 | XAFC48FBCN1 | TL9E060B12UH11 | 33200 | 17 | 9 | 8.1 | 32600 | 24000 | 73.62% | 2.02
211387553 | 2.77 | Yes | LUXAIRE | HRCU-A-CB (Split System: Heat Pump with Remote Outdoor Unit-Air-Source) | Centrally-Ducted | HMH72B341 | XAFC30CXXN1+TXV | TP9C100C16MP13 | 33200 | 17.5 | 10 | 8.5 | 33000 | 23200 | 70.3% | 2.06
211387086 | 2.77 | No | LUXAIRE | HRCU-A-CB (Split System: Heat Pump with Remote Outdoor Unit-Air-Source) | Centrally-Ducted | HMH72B341 | XAHC36DBCN1 | TM9Y060B12MP11 | 33200 | 17.5 | 9.5 | 8.1 | 33400 | 23600 | 70.66% | 2
211387690 | 2.77 | No | LUXAIRE | HRCU-A-CB (Split System: Heat Pump with Remote Outdoor Unit-Air-Source) | Centrally-Ducted | HMH72B341 | XAHC36DXXN1+TXV | TP9C080B12MP13 | 33200 | 17 | 9.5 | 8.1 | 33200 | 23400 | 70.48% | 2.02
211387758 | 2.77 | No | LUXAIRE | HRCU-A-CB (Split System: Heat Pump with Remote Outdoor Unit-Air-Source) | Centrally-Ducted | HMH72B341 | XAHB36DXXN1+TXV | LP9C080B12MP13 | 33200 | 16.5 | 9.5 | 8.1 | 33400 | 23600 | 70.66% | 2
211388035 | 2.77 | No | LUXAIRE | HRCU-A-CB (Split System: Heat Pump with Remote Outdoor Unit-Air-Source) | Centrally-Ducted | HMH72B341 | XAHC36DXXN1+TXV | TP9C060B12MP13 | 33200 | 17 | 9.5 | 8.1 | 33400 | 23800 | 71.26% | 2
211386198 | 2.77 | No | LUXAIRE | HRCU-A-CB (Split System: Heat Pump with Remote Outdoor Unit-Air-Source) | Centrally-Ducted | HMH72B341 | XAHD48FBCN1 | TL9E080C16UH11 | 33200 | 16 | 9 | 8.1 | 32400 | 23600 | 72.84% | 2.04
211388069 | 2.77 | No | LUXAIRE | HRCU-A-CB (Split System: Heat Pump with Remote Outdoor Unit-Air-Source) | Centrally-Ducted | HMH72B341 | XAHC36DBCN1 | TP9C060B12MP13 | 33200 | 17 | 9.5 | 8.1 | 33400 | 23800 | 71.26% | 2
211386347 | 2.77 | No | LUXAIRE | HRCU-A-CB (Split System: Heat Pump with Remote Outdoor Unit-Air-Source) | Centrally-Ducted | HMH72B341 | XAUC48FXXN1+TXV | TL9E060B12UH11 | 33200 | 17 | 9 | 8.1 | 32600 | 24000 | 73.62% | 2.02
211386864 | 2.77 | No | LUXAIRE | HRCU-A-CB (Split System: Heat Pump with Remote Outdoor Unit-Air-Source) | Centrally-Ducted | HMH72B341 | XAFC30CXXN1+TXV | TM9Y080C16MP11 | 33200 | 18 | 9.5 | 8.1 | 33600 | 23600 | 70.24% | 2.04
211387750 | 2.77 | No | LUXAIRE | HRCU-A-CB (Split System: Heat Pump with Remote Outdoor Unit-Air-Source) | Centrally-Ducted | HMH72B341 | XAHB36DXXN1+TXV | TP9C080B12MP13 | 33200 | 16.5 | 9.5 | 8.1 | 33400 | 23600 | 70.66% | 2
211386216 | 2.77 | No | LUXAIRE | HRCU-A-CB (Split System: Heat Pump with Remote Outdoor Unit-Air-Source) | Centrally-Ducted | HMH72B341 | XAHC48FBCN1 | TL9E080C16UH11 | 33200 | 16 | 9 | 8.5 | 32400 | 23600 | 72.84% | 2.04
211388498 | 2.77 | No | LUXAIRE | HRCU-A-CB (Split System: Heat Pump with Remote Outdoor Unit-Air-Source) | Centrally-Ducted | HMH72B341 | XAFB36DXXN1+TXV | TM9V040A10MP12 | 33200 | 17 | 9.5 | 8.1 | 33200 | 23400 | 70.48% | 2
211387681 | 2.77 | No | LUXAIRE | HRCU-A-CB (Split System: Heat Pump with Remote Outdoor Unit-Air-Source) | Centrally-Ducted | HMH72B341 | XAHC36DXXN1+TXV | TM9V080B12MP12 | 33200 | 17 | 9.5 | 8.1 | 33200 | 23400 | 70.48% | 2.02
211387546 | 2.77 | Yes | LUXAIRE | HRCU-A-CB (Split System: Heat Pump with Remote Outdoor Unit-Air-Source) | Centrally-Ducted | HMH72B341 | XAFC30CXXN1+TXV | TM9V100C16MP12 | 33200 | 17.5 | 10 | 8.5 | 33000 | 23200 | 70.3% | 2.06
211388799 | 2.77 | No | LUXAIRE | HRCU-A-CB (Split System: Heat Pump with Remote Outdoor Unit-Air-Source) | Centrally-Ducted | HMH72B341 | XAHB36DBCN1 | TM9E080B12MP12 | 33200 | 17 | 9.5 | 8.1 | 33200 | 23400 | 70.48% | 2
211392232 | 2.77 | No | LUXAIRE | HRCU-A-CB (Split System: Heat Pump with Remote Outdoor Unit-Air-Source) | Centrally-Ducted | HMH72B341 | XAHB36DXXN1+TXV | TMLE080B12MP11 | 33200 | 17 | 9.5 | 8.1 | 33200 | 23400 | 70.48% | 2
211386323 | 2.77 | No | LUXAIRE | HRCU-A-CB (Split System: Heat Pump with Remote Outdoor Unit-Air-Source) | Centrally-Ducted | HMH72B341 | XAFC48FXXN1+TXV | TL9E060B12UH11 | 33200 | 17 | 9 | 8.1 | 32600 | 24000 | 73.62% | 2.02
211386206 | 2.77 | No | LUXAIRE | HRCU-A-CB (Split System: Heat Pump with Remote Outdoor Unit-Air-Source) | Centrally-Ducted | HMH72B341 | XAHC48FXXN1+TXV | TL9E080C16UH11 | 33200 | 16 | 9 | 8.5 | 32400 | 23600 | 72.84% | 2.04
211392548 | 2.77 | No | LUXAIRE | HRCU-A-CB (Split System: Heat Pump with Remote Outdoor Unit-Air-Source) | Centrally-Ducted | HMH72B341 | XAHB36DBCN1 | TM8E060A12MP11 | 33200 | 17 | 9.5 | 8.1 | 33200 | 23400 | 70.48% | 2
211387710 | 2.77 | No | LUXAIRE | HRCU-A-CB (Split System: Heat Pump with Remote Outdoor Unit-Air-Source) | Centrally-Ducted | HMH72B341 | XAHC36DBCN1 | TP9C080B12MP13 | 33200 | 17 | 9.5 | 8.1 | 33200 | 23400 | 70.48% | 2.02
211389574 | 2.77 | Yes | LUXAIRE | HRCU-A-CB (Split System: Heat Pump with Remote Outdoor Unit-Air-Source) | Centrally-Ducted | HMH72B341 | XAFC30CXXN1+TXV | TM8Y100C16MP11 | 33200 | 18 | 10 | 8.5 | 33400 | 23400 | 70.06% | 2.06
211391690 | 2.77 | No | LUXAIRE | HRCU-A-CB (Split System: Heat Pump with Remote Outdoor Unit-Air-Source) | Centrally-Ducted | HMH72B341 | XAHB36DBCN1 | TM8E100B12MP11 | 33200 | 17.5 | 9.5 | 8.1 | 33000 | 23400 | 70.91% | 2.02
211393794 | 2.77 | No | LUXAIRE | HRCU-A-CB (Split System: Heat Pump with Remote Outdoor Unit-Air-Source) | Centrally-Ducted | HMH72B341 | XAHD48FXXN1+TXV | TM9Y120D20MP11 | 33200 | 16.5 | 9 | 8.5 | 32000 | 23400 | 73.12% | 2.04
211393809 | 2.77 | No | LUXAIRE | HRCU-A-CB (Split System: Heat Pump with Remote Outdoor Unit-Air-Source) | Centrally-Ducted | HMH72B341 | XAHD48FBCN1 | TM9Y120D20MP11 | 33200 | 16.5 | 9 | 8.5 | 32000 | 23400 | 73.12% | 2.04
211396266 | 2.77 | No | LUXAIRE | HRCU-A-CB (Split System: Heat Pump with Remote Outdoor Unit-Air-Source) | Centrally-Ducted | HMH72B341 | XAFC48FBCN1 | TM9E080B12MP12 | 33200 | 16.5 | 9 | 8.5 | 32400 | 23800 | 73.46% | 2.04
211388049 | 2.77 | No | LUXAIRE | HRCU-A-CB (Split System: Heat Pump with Remote Outdoor Unit-Air-Source) | Centrally-Ducted | HMH72B341 | XAHC36DXXN1+TXV | LP9C060B12MP13 | 33200 | 17 | 9.5 | 8.1 | 33400 | 23800 | 71.26% | 2
211394019 | 2.77 | No | LUXAIRE | HRCU-A-CB (Split System: Heat Pump with Remote Outdoor Unit-Air-Source) | Centrally-Ducted | HMH72B341 | XAHC48FXXN1+TXV | TM9Y080C16MP11 | 33200 | 17 | 9 | 8.1 | 32400 | 23600 | 72.84% | 2.02
211393869 | 2.77 | No | LUXAIRE | HRCU-A-CB (Split System: Heat Pump with Remote Outdoor Unit-Air-Source) | Centrally-Ducted | HMH72B341 | XAHD48FBCN1 | TM9Y100C16MP11 | 33200 | 15.5 | 9 | 8.1 | 32400 | 23600 | 72.84% | 2.02
211388082 | 2.77 | No | LUXAIRE | HRCU-A-CB (Split System: Heat Pump with Remote Outdoor Unit-Air-Source) | Centrally-Ducted | HMH72B341 | XAHC36DBCN1 | LP9C060B12MP13 | 33200 | 17 | 9.5 | 8.1 | 33400 | 23800 | 71.26% | 2
211387701 | 2.77 | No | LUXAIRE | HRCU-A-CB (Split System: Heat Pump with Remote Outdoor Unit-Air-Source) | Centrally-Ducted | HMH72B341 | XAHC36DBCN1 | TM9V080B12MP12 | 33200 | 17 | 9.5 | 8.1 | 33200 | 23400 | 70.48% | 2.02
211387770 | 2.77 | No | LUXAIRE | HRCU-A-CB (Split System: Heat Pump with Remote Outdoor Unit-Air-Source) | Centrally-Ducted | HMH72B341 | XAHB36DBCN1 | TP9C080B12MP13 | 33200 | 16.5 | 9.5 | 8.1 | 33400 | 23600 | 70.66% | 2
211388028 | 2.77 | No | LUXAIRE | HRCU-A-CB (Split System: Heat Pump with Remote Outdoor Unit-Air-Source) | Centrally-Ducted | HMH72B341 | XAHC36DXXN1+TXV | TM9V060B12MP12 | 33200 | 17 | 9.5 | 8.1 | 33400 | 23800 | 71.26% | 2
211387778 | 2.77 | No | LUXAIRE | HRCU-A-CB (Split System: Heat Pump with Remote Outdoor Unit-Air-Source) | Centrally-Ducted | HMH72B341 | XAHB36DBCN1 | LP9C080B12MP13 | 33200 | 16.5 | 9.5 | 8.1 | 33400 | 23600 | 70.66% | 2
211391675 | 2.77 | No | LUXAIRE | HRCU-A-CB (Split System: Heat Pump with Remote Outdoor Unit-Air-Source) | Centrally-Ducted | HMH72B341 | XAHB36DXXN1+TXV | TMLE100B12MP11 | 33200 | 17.5 | 9.5 | 8.1 | 33000 | 23400 | 70.91% | 2.02
211392770 | 2.77 | No | LUXAIRE | HRCU-A-CB (Split System: Heat Pump with Remote Outdoor Unit-Air-Source) | Centrally-Ducted | HMH72B341 | XAHB36DBCN1 | TM8E040A12MP11 | 33200 | 17.5 | 9.5 | 8.1 | 33000 | 23200 | 70.3% | 2.02
211393899 | 2.77 | No | LUXAIRE | HRCU-A-CB (Split System: Heat Pump with Remote Outdoor Unit-Air-Source) | Centrally-Ducted | HMH72B341 | XAHC48FBCN1 | TM9Y100C16MP11 | 33200 | 17 | 9 | 8.1 | 32400 | 23600 | 72.84% | 2.02
211393854 | 2.77 | No | LUXAIRE | HRCU-A-CB (Split System: Heat Pump with Remote Outdoor Unit-Air-Source) | Centrally-Ducted | HMH72B341 | XAHD48FXXN1+TXV | TM9Y100C16MP11 | 33200 | 15.5 | 9 | 8.1 | 32400 | 23600 | 72.84% | 2.02
211394219 | 2.77 | No | LUXAIRE | HRCU-A-CB (Split System: Heat Pump with Remote Outdoor Unit-Air-Source) | Centrally-Ducted | HMH72B341 | XAFC48FXXN1+TXV | TM9Y060B12MP11 | 33200 | 16.5 | 9 | 8.1 | 32600 | 24000 | 73.62% | 2.02
211394506 | 2.77 | No | LUXAIRE | HRCU-A-CB (Split System: Heat Pump with Remote Outdoor Unit-Air-Source) | Centrally-Ducted | HMH72B341 | XAHC48FBCN1 | TP9C100C20MP13 | 33200 | 17 | 9 | 8.5 | 32000 | 23400 | 73.12% | 2.04
211396243 | 2.77 | No | LUXAIRE | HRCU-A-CB (Split System: Heat Pump with Remote Outdoor Unit-Air-Source) | Centrally-Ducted | HMH72B341 | XAFC48FXXN1+TXV | TM9E080B12MP12 | 33200 | 16.5 | 9 | 8.5 | 32400 | 23800 | 73.46% | 2.04
211388791 | 2.77 | No | LUXAIRE | HRCU-A-CB (Split System: Heat Pump with Remote Outdoor Unit-Air-Source) | Centrally-Ducted | HMH72B341 | XAHB36DXXN1+TXV | TM9E080B12MP12 | 33200 | 17 | 9.5 | 8.1 | 33200 | 23400 | 70.48% | 2
211388997 | 2.77 | No | LUXAIRE | HRCU-A-CB (Split System: Heat Pump with Remote Outdoor Unit-Air-Source) | Centrally-Ducted | HMH72B341 | XAHB36DBCN1 | TM9E060B12MP12 | 33200 | 17 | 9.5 | 8.1 | 33200 | 23600 | 71.08% | 2
211388982 | 2.77 | No | LUXAIRE | HRCU-A-CB (Split System: Heat Pump with Remote Outdoor Unit-Air-Source) | Centrally-Ducted | HMH72B341 | XAHB36DXXN1+TXV | TM9E060B12MP12 | 33200 | 17 | 9.5 | 8.1 | 33200 | 23600 | 71.08% | 2
211391383 | 2.77 | Yes | LUXAIRE | HRCU-A-CB (Split System: Heat Pump with Remote Outdoor Unit-Air-Source) | Centrally-Ducted | HMH72B341 | XAFC30CXXN1+TXV | TMLE120C16MP11 | 33200 | 18 | 10 | 8.5 | 33000 | 23200 | 70.3% | 2.06
211389589 | 2.77 | Yes | LUXAIRE | HRCU-A-CB (Split System: Heat Pump with Remote Outdoor Unit-Air-Source) | Centrally-Ducted | HMH72B341 | XAFC30CXXN1+TXV | TM8Y080C16MP11 | 33200 | 18 | 10 | 8.5 | 33400 | 23400 | 70.06% | 2.06
211392520 | 2.77 | No | LUXAIRE | HRCU-A-CB (Split System: Heat Pump with Remote Outdoor Unit-Air-Source) | Centrally-Ducted | HMH72B341 | XAHB36DXXN1+TXV | TM8E060A12MP11 | 33200 | 17 | 9.5 | 8.1 | 33200 | 23400 | 70.48% | 2
211392559 | 2.77 | No | LUXAIRE | HRCU-A-CB (Split System: Heat Pump with Remote Outdoor Unit-Air-Source) | Centrally-Ducted | HMH72B341 | XAHB36DBCN1 | TMLE060A12MP11 | 33200 | 17 | 9.5 | 8.1 | 33200 | 23400 | 70.48% | 2
211392247 | 2.77 | No | LUXAIRE | HRCU-A-CB (Split System: Heat Pump with Remote Outdoor Unit-Air-Source) | Centrally-Ducted | HMH72B341 | XAHB36DBCN1 | TM8E080B12MP11 | 33200 | 17 | 9.5 | 8.1 | 33200 | 23400 | 70.48% | 2
211393473 | 2.77 | No | LUXAIRE | HRCU-A-CB (Split System: Heat Pump with Remote Outdoor Unit-Air-Source) | Centrally-Ducted | HMH72B341 | XAFC30CXXN1+TXV | TL8E080C16UH11 | 33200 | 17.5 | 9.5 | 8.5 | 33400 | 23400 | 70.06% | 2.04
211392785 | 2.77 | No | LUXAIRE | HRCU-A-CB (Split System: Heat Pump with Remote Outdoor Unit-Air-Source) | Centrally-Ducted | HMH72B341 | XAHB36DBCN1 | TMLE040A12MP11 | 33200 | 17.5 | 9.5 | 8.1 | 33000 | 23200 | 70.3% | 2.02
211394234 | 2.77 | No | LUXAIRE | HRCU-A-CB (Split System: Heat Pump with Remote Outdoor Unit-Air-Source) | Centrally-Ducted | HMH72B341 | XAFC48FBCN1 | TM9Y060B12MP11 | 33200 | 16.5 | 9 | 8.1 | 32600 | 24000 | 73.62% | 2.02
211394489 | 2.77 | No | LUXAIRE | HRCU-A-CB (Split System: Heat Pump with Remote Outdoor Unit-Air-Source) | Centrally-Ducted | HMH72B341 | XAHC48FXXN1+TXV | LP9C100C20MP13 | 33200 | 17 | 9 | 8.5 | 32000 | 23400 | 73.12% | 2.04
211394461 | 2.77 | No | LUXAIRE | HRCU-A-CB (Split System: Heat Pump with Remote Outdoor Unit-Air-Source) | Centrally-Ducted | HMH72B341 | XAHC48FXXN1+TXV | TM9V100C20MP12 | 33200 | 17 | 9 | 8.5 | 32000 | 23400 | 73.12% | 2.04
211396400 | 2.77 | No | LUXAIRE | HRCU-A-CB (Split System: Heat Pump with Remote Outdoor Unit-Air-Source) | Centrally-Ducted | HMH72B341 | XAUC48FXXN1+TXV | TM9E060B12MP12 | 33200 | 16.5 | 9 | 8.1 | 32600 | 24000 | 73.62% | 2.02
211396354 | 2.77 | No | LUXAIRE | HRCU-A-CB (Split System: Heat Pump with Remote Outdoor Unit-Air-Source) | Centrally-Ducted | HMH72B341 | XAFC48FXXN1+TXV | TM9E060B12MP12 | 33200 | 16.5 | 9 | 8.1 | 32600 | 24000 | 73.62% | 2.02
211394495 | 2.77 | No | LUXAIRE | HRCU-A-CB (Split System: Heat Pump with Remote Outdoor Unit-Air-Source) | Centrally-Ducted | HMH72B341 | XAHC48FBCN1 | TM9V100C20MP12 | 33200 | 17 | 9 | 8.5 | 32000 | 23400 | 73.12% | 2.04
211389619 | 2.77 | No | LUXAIRE | HRCU-A-CB (Split System: Heat Pump with Remote Outdoor Unit-Air-Source) | Centrally-Ducted | HMH72B341 | XAHC36DBCN1 | TM8Y080B12MP11 | 33200 | 17.5 | 9.5 | 8.1 | 32800 | 23200 | 70.73% | 2.02
211391368 | 2.77 | Yes | LUXAIRE | HRCU-A-CB (Split System: Heat Pump with Remote Outdoor Unit-Air-Source) | Centrally-Ducted | HMH72B341 | XAFC30CXXN1+TXV | TM8E120C16MP11 | 33200 | 18 | 10 | 8.5 | 33000 | 23200 | 70.3% | 2.06
211396287 | 2.77 | No | LUXAIRE | HRCU-A-CB (Split System: Heat Pump with Remote Outdoor Unit-Air-Source) | Centrally-Ducted | HMH72B341 | XAUC48FXXN1+TXV | TM9E080B12MP12 | 33200 | 16.5 | 9 | 8.5 | 32400 | 23800 | 73.46% | 2.04
211387073 | 2.77 | No | LUXAIRE | HRCU-A-CB (Split System: Heat Pump with Remote Outdoor Unit-Air-Source) | Centrally-Ducted | HMH72B341 | XAHC36DXXN1+TXV | TM9Y060B12MP11 | 33200 | 17.5 | 9.5 | 8.1 | 33400 | 23600 | 70.66% | 2
211387741 | 2.77 | No | LUXAIRE | HRCU-A-CB (Split System: Heat Pump with Remote Outdoor Unit-Air-Source) | Centrally-Ducted | HMH72B341 | XAHB36DXXN1+TXV | TM9V080B12MP12 | 33200 | 16.5 | 9.5 | 8.1 | 33400 | 23600 | 70.66% | 2
211389604 | 2.77 | No | LUXAIRE | HRCU-A-CB (Split System: Heat Pump with Remote Outdoor Unit-Air-Source) | Centrally-Ducted | HMH72B341 | XAHC36DXXN1+TXV | TM8Y080B12MP11 | 33200 | 17.5 | 9.5 | 8.1 | 32800 | 23200 | 70.73% | 2.02
211397014 | 2.77 | No | LUXAIRE | HRCU-A-CB (Split System: Heat Pump with Remote Outdoor Unit-Air-Source) | Centrally-Ducted | HMH72B341 | XAFC48FBCN1 | TM8Y080B12MP11 | 33200 | 17 | 9.5 | 8.5 | 32200 | 23600 | 73.29% | 2.04
211387698 | 2.77 | No | LUXAIRE | HRCU-A-CB (Split System: Heat Pump with Remote Outdoor Unit-Air-Source) | Centrally-Ducted | HMH72B341 | XAHC36DXXN1+TXV | LP9C080B12MP13 | 33200 | 17 | 9.5 | 8.1 | 33200 | 23400 | 70.48% | 2.02
211388516 | 2.77 | No | LUXAIRE | HRCU-A-CB (Split System: Heat Pump with Remote Outdoor Unit-Air-Source) | Centrally-Ducted | HMH72B341 | XAUB36DXXN1+TXV | TM9V040A10MP12 | 33200 | 17 | 9.5 | 8.1 | 33200 | 23400 | 70.48% | 2
211391660 | 2.77 | No | LUXAIRE | HRCU-A-CB (Split System: Heat Pump with Remote Outdoor Unit-Air-Source) | Centrally-Ducted | HMH72B341 | XAHB36DXXN1+TXV | TM8E100B12MP11 | 33200 | 17.5 | 9.5 | 8.1 | 33000 | 23400 | 70.91% | 2.02
211391699 | 2.77 | No | LUXAIRE | HRCU-A-CB (Split System: Heat Pump with Remote Outdoor Unit-Air-Source) | Centrally-Ducted | HMH72B341 | XAHB36DBCN1 | TMLE100B12MP11 | 33200 | 17.5 | 9.5 | 8.1 | 33000 | 23400 | 70.91% | 2.02
211394034 | 2.77 | No | LUXAIRE | HRCU-A-CB (Split System: Heat Pump with Remote Outdoor Unit-Air-Source) | Centrally-Ducted | HMH72B341 | XAHC48FBCN1 | TM9Y080C16MP11 | 33200 | 17 | 9 | 8.1 | 32400 | 23600 | 72.84% | 2.02
211393488 | 2.77 | No | LUXAIRE | HRCU-A-CB (Split System: Heat Pump with Remote Outdoor Unit-Air-Source) | Centrally-Ducted | HMH72B341 | XAHB36DXXN1+TXV | TL8E060A12UH11 | 33200 | 17.5 | 9.5 | 8.1 | 33000 | 23400 | 70.91% | 2
211388510 | 2.77 | No | LUXAIRE | HRCU-A-CB (Split System: Heat Pump with Remote Outdoor Unit-Air-Source) | Centrally-Ducted | HMH72B341 | XAFB36DBCN1 | TM9V040A10MP12 | 33200 | 17 | 9.5 | 8.1 | 33200 | 23400 | 70.48% | 2
211393884 | 2.77 | No | LUXAIRE | HRCU-A-CB (Split System: Heat Pump with Remote Outdoor Unit-Air-Source) | Centrally-Ducted | HMH72B341 | XAHC48FXXN1+TXV | TM9Y100C16MP11 | 33200 | 17 | 9 | 8.1 | 32400 | 23600 | 72.84% | 2.02
214437572 | 2.77 | Yes | LUXAIRE | HRCU-A-CB (Split System: Heat Pump with Remote Outdoor Unit-Air-Source) | Centrally-Ducted | HMH72B341 | D(A,C,E)42D34+TDR | TM9V100C16MP12 | 33200 | 17.5 | 10 | 8.5 | 34000 | 27400 | 80.59% | 2.67
211397029 | 2.77 | No | LUXAIRE | HRCU-A-CB (Split System: Heat Pump with Remote Outdoor Unit-Air-Source) | Centrally-Ducted | HMH72B341 | XAUC48FXXN1+TXV | TM8Y080B12MP11 | 33200 | 17 | 9.5 | 8.5 | 32200 | 23600 | 73.29% | 2.04
214437571 | 2.77 | Yes | LUXAIRE | HRCU-A-CB (Split System: Heat Pump with Remote Outdoor Unit-Air-Source) | Centrally-Ducted | HMH72B341 | D(A,C,E)42D34+TDR | TM9V080C16MP12 | 33200 | 17.5 | 10 | 8.5 | 33800 | 27400 | 81.07% | 2.66
214437569 | 2.77 | Yes | LUXAIRE | HRCU-A-CB (Split System: Heat Pump with Remote Outdoor Unit-Air-Source) | Centrally-Ducted | HMH72B341 | D(A,C,E)42D34+TDR | TM9E100C16MP12 | 33200 | 18 | 10 | 8.5 | 33600 | 27200 | 80.95% | 2.66
214437568 | 2.77 | Yes | LUXAIRE | HRCU-A-CB (Split System: Heat Pump with Remote Outdoor Unit-Air-Source) | Centrally-Ducted | HMH72B341 | D(A,C,E)42D34+TDR | TM9E080B12MP12 | 33200 | 17.5 | 10 | 8.5 | 33800 | 27400 | 81.07% | 2.65
214398143 | 2.77 | Yes | LUXAIRE | HRCU-A-CB (Split System: Heat Pump with Remote Outdoor Unit-Air-Source) | Centrally-Ducted | HH836E2S11 | CTM36C5CDS1 | TM9Y080C16MP11 | 33200 | 18 | 11 | 8.5 | 31200 | 25400 | 81.41% | 2
214398133 | 2.77 | Yes | LUXAIRE | HRCU-A-CB (Split System: Heat Pump with Remote Outdoor Unit-Air-Source) | Centrally-Ducted | HH836E2S11 | CTF36C5CDS1 | TM8Y080C16MP11 | 33200 | 18 | 11.7 | 8.5 | 30400 | 25000 | 82.24% | 2
214398618 | 2.77 | Yes | LUXAIRE | HRCU-A-CB (Split System: Heat Pump with Remote Outdoor Unit-Air-Source) | Centrally-Ducted | HH836E2S11 | CTF48C5CFS1 | TM8Y100C16MP11 | 33200 | 19 | 11 | 8.5 | 31400 | 25600 | 81.53% | 2
214398623 | 2.77 | Yes | LUXAIRE | HRCU-A-CB (Split System: Heat Pump with Remote Outdoor Unit-Air-Source) | Centrally-Ducted | HH836E2S11 | CTF48C5CFS1 | TM8Y080C16MP11 | 33200 | 19 | 11 | 8.5 | 31400 | 25600 | 81.53% | 2
214382097 | 2.77 | Yes | LUXAIRE | HRCU-A-CB (Split System: Heat Pump with Remote Outdoor Unit-Air-Source) | Centrally-Ducted | HL20B3621 | JHVVC36DE2C2N1+CC |  | 33200 | 19.5 | 12 | 8.5 | 33800 | 28800 | 85.21% | 1.98
214397680 | 2.77 | Yes | LUXAIRE | HRCU-A-CB (Split System: Heat Pump with Remote Outdoor Unit-Air-Source) | Centrally-Ducted | HH836E2S11 | CTM36B5CDS1+JMC12B2SN1 |  | 33200 | 18 | 11.7 | 8.5 | 30400 | 24800 | 81.58% | 2
214398128 | 2.77 | Yes | LUXAIRE | HRCU-A-CB (Split System: Heat Pump with Remote Outdoor Unit-Air-Source) | Centrally-Ducted | HH836E2S11 | CTF36C5CDS1 | TM8Y100C16MP11 | 33200 | 18 | 11.7 | 8.5 | 30400 | 25000 | 82.24% | 2
214595020 | 2.77 | Yes | LUXAIRE | HRCU-A-CB (Split System: Heat Pump with Remote Outdoor Unit-Air-Source) | Centrally-Ducted | HH836E2S11 | CTM36B5CDS1 | Z8ES080B12SMPS1 | 33200 | 18 | 11 | 8.5 | 30800 | 25200 | 81.82% | 2
214719703 | 2.77 | Yes | LUXAIRE | HRCU-A-CB (Split System: Heat Pump with Remote Outdoor Unit-Air-Source) | Centrally-Ducted | HH836E2S11 | CTU36B5XDS1+TXV | TMLE080B12MP11 | 33200 | 18 | 11 | 8.5 | 31400 | 25400 | 80.89% | 2
214719698 | 2.77 | Yes | LUXAIRE | HRCU-A-CB (Split System: Heat Pump with Remote Outdoor Unit-Air-Source) | Centrally-Ducted | HH836E2S11 | CTU36B5XDS1+TXV | TM8E080B12MP11 | 33200 | 18 | 11 | 8.5 | 31400 | 25400 | 80.89% | 2
214720105 | 2.77 | Yes | LUXAIRE | HRCU-A-CB (Split System: Heat Pump with Remote Outdoor Unit-Air-Source) | Centrally-Ducted | HH836E2S11 | CTU48C5XFS1+TXV | TM8Y080C16MP11 | 33200 | 19 | 11 | 8.5 | 31400 | 25600 | 81.53% | 2
214719683 | 2.77 | Yes | LUXAIRE | HRCU-A-CB (Split System: Heat Pump with Remote Outdoor Unit-Air-Source) | Centrally-Ducted | HH836E2S11 | CTU36B5XDS1+TXV | TM8E100B12MP11 | 33200 | 18 | 11 | 8.5 | 31200 | 25400 | 81.41% | 2
214719688 | 2.77 | Yes | LUXAIRE | HRCU-A-CB (Split System: Heat Pump with Remote Outdoor Unit-Air-Source) | Centrally-Ducted | HH836E2S11 | CTU36B5XDS1+TXV | TMLE100B12MP11 | 33200 | 18 | 11 | 8.5 | 31200 | 25400 | 81.41% | 2
214720100 | 2.77 | Yes | LUXAIRE | HRCU-A-CB (Split System: Heat Pump with Remote Outdoor Unit-Air-Source) | Centrally-Ducted | HH836E2S11 | CTU48C5XFS1+TXV | TM8Y100C16MP11 | 33200 | 19 | 11 | 8.5 | 31400 | 25600 | 81.53% | 2
214396387 | 2.77 | Yes | LUXAIRE | HRCU-A-CB (Split System: Heat Pump with Remote Outdoor Unit-Air-Source) | Centrally-Ducted | HH836E2S11 | CTM36C5CDS1 | TM9Y100C16MP11 | 33200 | 18 | 11 | 8.5 | 31000 | 25200 | 81.29% | 2
214396826 | 2.77 | Yes | LUXAIRE | HRCU-A-CB (Split System: Heat Pump with Remote Outdoor Unit-Air-Source) | Centrally-Ducted | HH836E2S11 | CTM36B5CDS1 | TMLE100B12MP11 | 33200 | 18 | 11 | 8.5 | 31200 | 25400 | 81.41% | 2
214396996 | 2.77 | Yes | LUXAIRE | HRCU-A-CB (Split System: Heat Pump with Remote Outdoor Unit-Air-Source) | Centrally-Ducted | HH836E2S11 | CTM48C5CFS1 | TL9E100C20UH11 | 33200 | 17 | 11 | 8.5 | 31600 | 25600 | 81.01% | 2
214396377 | 2.77 | Yes | LUXAIRE | HRCU-A-CB (Split System: Heat Pump with Remote Outdoor Unit-Air-Source) | Centrally-Ducted | HH836E2S11 | CTM48C5CFS1 | TM8Y100C16MP11 | 33200 | 19 | 11 | 8.5 | 31400 | 24400 | 77.71% | 2
214609176 | 2.77 | Yes | LUXAIRE | HRCU-A-CB (Split System: Heat Pump with Remote Outdoor Unit-Air-Source) | Centrally-Ducted | HH836E2S11 | CTM48C5CFS1 | Z9ES080C16SMPS1 | 33200 | 18 | 11 | 8.5 | 31200 | 23800 | 76.28% | 2
214396821 | 2.77 | Yes | LUXAIRE | HRCU-A-CB (Split System: Heat Pump with Remote Outdoor Unit-Air-Source) | Centrally-Ducted | HH836E2S11 | CTM36B5CDS1 | TM8E100B12MP11 | 33200 | 18 | 11 | 8.5 | 31200 | 25400 | 81.41% | 2
214396382 | 2.77 | Yes | LUXAIRE | HRCU-A-CB (Split System: Heat Pump with Remote Outdoor Unit-Air-Source) | Centrally-Ducted | HH836E2S11 | CTM48C5CFS1 | TM8Y080C16MP11 | 33200 | 19 | 11 | 8.5 | 31400 | 24400 | 77.71% | 2
214396831 | 2.77 | Yes | LUXAIRE | HRCU-A-CB (Split System: Heat Pump with Remote Outdoor Unit-Air-Source) | Centrally-Ducted | HH836E2S11 | CTF36B5CDS1 | TM8E080B12MP11 | 33200 | 18 | 11 | 8.5 | 31400 | 25400 | 80.89% | 2
214397265 | 2.77 | Yes | LUXAIRE | HRCU-A-CB (Split System: Heat Pump with Remote Outdoor Unit-Air-Source) | Centrally-Ducted | HH836E2S11 | CTF36C5CDS1 | TM9Y100C16MP11 | 33200 | 18 | 11 | 8.5 | 31000 | 25200 | 81.29% | 2
214396464 | 2.77 | Yes | LUXAIRE | HRCU-A-CB (Split System: Heat Pump with Remote Outdoor Unit-Air-Source) | Centrally-Ducted | HH836E2S11 | CTF36C5CDS1 | TM8Y100C20MP11 | 33200 | 18 | 11.7 | 8.5 | 30600 | 25000 | 81.7% | 2
214396459 | 2.77 | Yes | LUXAIRE | HRCU-A-CB (Split System: Heat Pump with Remote Outdoor Unit-Air-Source) | Centrally-Ducted | HH836E2S11 | CTF36C5CDS1 | TM8Y120C20MP11 | 33200 | 18 | 11.7 | 8.5 | 30600 | 25000 | 81.7% | 2
214397297 | 2.77 | Yes | LUXAIRE | HRCU-A-CB (Split System: Heat Pump with Remote Outdoor Unit-Air-Source) | Centrally-Ducted | HH836E2S11 | CTF36C5CDS1+JME12C2SN1 |  | 33200 | 19 | 12 | 8.5 | 30200 | 24600 | 81.46% | 2
214396836 | 2.77 | Yes | LUXAIRE | HRCU-A-CB (Split System: Heat Pump with Remote Outdoor Unit-Air-Source) | Centrally-Ducted | HH836E2S11 | CTF36B5CDS1 | TMLE080B12MP11 | 33200 | 18 | 11 | 8.5 | 31400 | 25400 | 80.89% | 2
214397240 | 2.77 | Yes | LUXAIRE | HRCU-A-CB (Split System: Heat Pump with Remote Outdoor Unit-Air-Source) | Centrally-Ducted | HH836E2S11 | CTF36B5CDS1 | TM8E100B12MP11 | 33200 | 18 | 11 | 8.5 | 31200 | 25400 | 81.41% | 2
214396479 | 2.77 | Yes | LUXAIRE | HRCU-A-CB (Split System: Heat Pump with Remote Outdoor Unit-Air-Source) | Centrally-Ducted | HH836E2S11 | CTF48C5CFS1+JMET16CS2N1 |  | 33200 | 19 | 11.7 | 8.5 | 30800 | 25200 | 81.82% | 2
214397245 | 2.77 | Yes | LUXAIRE | HRCU-A-CB (Split System: Heat Pump with Remote Outdoor Unit-Air-Source) | Centrally-Ducted | HH836E2S11 | CTF36B5CDS1 | TMLE100B12MP11 | 33200 | 18 | 11 | 8.5 | 31200 | 25400 | 81.41% | 2
213297319 | 2.77 | No | LUXAIRE | HRCU-A-CB (Split System: Heat Pump with Remote Outdoor Unit-Air-Source) | Centrally-Ducted | HMH72B341 | XAFC30CXXN1+TXV | Z8ET080B12LMPS1 | 33200 | 18.5 | 9.5 | 8.5 | 33000 | 23400 | 70.91% | 2.04
213297184 | 2.77 | Yes | LUXAIRE | HRCU-A-CB (Split System: Heat Pump with Remote Outdoor Unit-Air-Source) | Centrally-Ducted | HMH72B341 | XAFC30CXXN1+TXV | Z8ES080B12LMPS1 | 33200 | 18 | 10 | 8.5 | 33000 | 23400 | 70.91% | 2.04
213297649 | 2.77 | Yes | LUXAIRE | HRCU-A-CB (Split System: Heat Pump with Remote Outdoor Unit-Air-Source) | Centrally-Ducted | HMH72B341 | XAHB36DXXN1+TXV | Z8ES040A12SMPS1 | 33200 | 17.5 | 10 | 8.1 | 32800 | 23000 | 70.12% | 2.02
213297664 | 2.77 | Yes | LUXAIRE | HRCU-A-CB (Split System: Heat Pump with Remote Outdoor Unit-Air-Source) | Centrally-Ducted | HMH72B341 | XAHB36DBCN1 | Z8ES040A12LMPS1 | 33200 | 17.5 | 10 | 8.1 | 32800 | 23000 | 70.12% | 2.02
213297654 | 2.77 | Yes | LUXAIRE | HRCU-A-CB (Split System: Heat Pump with Remote Outdoor Unit-Air-Source) | Centrally-Ducted | HMH72B341 | XAHB36DXXN1+TXV | Z8ES040A12LMPS1 | 33200 | 17.5 | 10 | 8.1 | 32800 | 23000 | 70.12% | 2.02
213297199 | 2.77 | Yes | LUXAIRE | HRCU-A-CB (Split System: Heat Pump with Remote Outdoor Unit-Air-Source) | Centrally-Ducted | HMH72B341 | XAUB30CXXN1+TXV | Z8ES040A12SMPS1 | 33200 | 18 | 10 | 8.5 | 33000 | 23400 | 70.91% | 2.06
213297204 | 2.77 | Yes | LUXAIRE | HRCU-A-CB (Split System: Heat Pump with Remote Outdoor Unit-Air-Source) | Centrally-Ducted | HMH72B341 | XAUB30CXXN1+TXV | Z8ES040A12LMPS1 | 33200 | 18 | 10 | 8.5 | 33000 | 23400 | 70.91% | 2.06
213297224 | 2.77 | Yes | LUXAIRE | HRCU-A-CB (Split System: Heat Pump with Remote Outdoor Unit-Air-Source) | Centrally-Ducted | HMH72B341 | XAFB30CXXN1+JMET12BS2N1+TXV |  | 33200 | 18.5 | 10 | 8.5 | 33000 | 23200 | 70.3% | 2.06
213297644 | 2.77 | Yes | LUXAIRE | HRCU-A-CB (Split System: Heat Pump with Remote Outdoor Unit-Air-Source) | Centrally-Ducted | HMH72B341 | XAHB36DBCN1 | Z8ES080B12LMPS1 | 33200 | 17.5 | 10 | 8.1 | 32800 | 23000 | 70.12% | 2
213297189 | 2.77 | Yes | LUXAIRE | HRCU-A-CB (Split System: Heat Pump with Remote Outdoor Unit-Air-Source) | Centrally-Ducted | HMH72B341 | XAFB30CXXN1+TXV | Z8ES040A12SMPS1 | 33200 | 18 | 10 | 8.5 | 33000 | 23400 | 70.91% | 2.06
213297639 | 2.77 | Yes | LUXAIRE | HRCU-A-CB (Split System: Heat Pump with Remote Outdoor Unit-Air-Source) | Centrally-Ducted | HMH72B341 | XAHB36DBCN1 | Z8ES080B12SMPS1 | 33200 | 17.5 | 10 | 8.1 | 32800 | 23000 | 70.12% | 2
213297634 | 2.77 | Yes | LUXAIRE | HRCU-A-CB (Split System: Heat Pump with Remote Outdoor Unit-Air-Source) | Centrally-Ducted | HMH72B341 | XAHB36DXXN1+TXV | Z8ES080B12LMPS1 | 33200 | 17.5 | 10 | 8.1 | 32800 | 23000 | 70.12% | 2
214092418 | 2.77 | Yes | LUXAIRE | HRCU-A-CB (Split System: Heat Pump with Remote Outdoor Unit-Air-Source) | Centrally-Ducted | HMH72B341 | D(A,C,E)48B34+TDR | TMLE120C16MP11 | 33200 | 18 | 10 | 8.2 | 32400 | 45000 | 138.9% | 3.11
214092299 | 2.77 | Yes | LUXAIRE | HRCU-A-CB (Split System: Heat Pump with Remote Outdoor Unit-Air-Source) | Centrally-Ducted | HMH72B341 | D(A,C,E)36A34+TDR | TM8E120C16MP11 | 33200 | 18 | 10 | 8.1 | 32400 | 45000 | 138.9% | 3.06
214092417 | 2.77 | Yes | LUXAIRE | HRCU-A-CB (Split System: Heat Pump with Remote Outdoor Unit-Air-Source) | Centrally-Ducted | HMH72B341 | D(A,C,E)42A44+TDR | TMLE120C16MP11 | 33200 | 18 | 10 | 8.3 | 32400 | 45500 | 140.4% | 3.15
214092301 | 2.77 | Yes | LUXAIRE | HRCU-A-CB (Split System: Heat Pump with Remote Outdoor Unit-Air-Source) | Centrally-Ducted | HMH72B341 | D(A,C,E)48B34+TDR | TM8E120C16MP11 | 33200 | 18 | 10 | 8.2 | 32400 | 45000 | 138.9% | 3.11
214092992 | 2.77 | Yes | LUXAIRE | HRCU-A-CB (Split System: Heat Pump with Remote Outdoor Unit-Air-Source) | Centrally-Ducted | HMH72B341 | D(A,C,E)42A46+TDR | TM8E120C16MP11 | 33200 | 18 | 10 | 8.3 | 32400 | 45500 | 140.4% | 3.15
214093109 | 2.77 | Yes | LUXAIRE | HRCU-A-CB (Split System: Heat Pump with Remote Outdoor Unit-Air-Source) | Centrally-Ducted | HMH72B341 | D(A,C,E)42A46+TDR | TMLE120C16MP11 | 33200 | 18 | 10 | 8.3 | 32400 | 45500 | 140.4% | 3.15
213297844 | 2.77 | Yes | LUXAIRE | HRCU-A-CB (Split System: Heat Pump with Remote Outdoor Unit-Air-Source) | Centrally-Ducted | HMH72B341 | XAHB36DBCN1+JMVT12BC2N1 |  | 33200 | 18 | 10 | 8.1 | 32200 | 22600 | 70.19% | 2.02
214092991 | 2.77 | Yes | LUXAIRE | HRCU-A-CB (Split System: Heat Pump with Remote Outdoor Unit-Air-Source) | Centrally-Ducted | HMH72B341 | D(A,C,E)36A36+TDR | TM8E120C16MP11 | 33200 | 18 | 10 | 8.1 | 32400 | 45000 | 138.9% | 3.06
214092993 | 2.77 | Yes | LUXAIRE | HRCU-A-CB (Split System: Heat Pump with Remote Outdoor Unit-Air-Source) | Centrally-Ducted | HMH72B341 | D(A,C,E)48B36+TDR | TM8E120C16MP11 | 33200 | 18 | 10 | 8.2 | 32400 | 45000 | 138.9% | 3.11
214092416 | 2.77 | Yes | LUXAIRE | HRCU-A-CB (Split System: Heat Pump with Remote Outdoor Unit-Air-Source) | Centrally-Ducted | HMH72B341 | D(A,C,E)36A34+TDR | TMLE120C16MP11 | 33200 | 18 | 10 | 8.1 | 32400 | 45000 | 138.9% | 3.06
213297629 | 2.77 | Yes | LUXAIRE | HRCU-A-CB (Split System: Heat Pump with Remote Outdoor Unit-Air-Source) | Centrally-Ducted | HMH72B341 | XAHB36DXXN1+TXV | Z8ES080B12SMPS1 | 33200 | 17.5 | 10 | 8.1 | 32800 | 23000 | 70.12% | 2
214092300 | 2.77 | Yes | LUXAIRE | HRCU-A-CB (Split System: Heat Pump with Remote Outdoor Unit-Air-Source) | Centrally-Ducted | HMH72B341 | D(A,C,E)42A44+TDR | TM8E120C16MP11 | 33200 | 18 | 10 | 8.3 | 32400 | 45500 | 140.4% | 3.15
213297179 | 2.77 | Yes | LUXAIRE | HRCU-A-CB (Split System: Heat Pump with Remote Outdoor Unit-Air-Source) | Centrally-Ducted | HMH72B341 | XAFC30CXXN1+TXV | Z8ES080B12SMPS1 | 33200 | 18 | 10 | 8.5 | 33000 | 23400 | 70.91% | 2.04
213297229 | 2.77 | Yes | LUXAIRE | HRCU-A-CB (Split System: Heat Pump with Remote Outdoor Unit-Air-Source) | Centrally-Ducted | HMH72B341 | XAUB30CXXN1+JMET12BS2N1+TXV |  | 33200 | 18.5 | 10 | 8.5 | 33000 | 23200 | 70.3% | 2.06
213297194 | 2.77 | Yes | LUXAIRE | HRCU-A-CB (Split System: Heat Pump with Remote Outdoor Unit-Air-Source) | Centrally-Ducted | HMH72B341 | XAFB30CXXN1+TXV | Z8ES040A12LMPS1 | 33200 | 18 | 10 | 8.5 | 33000 | 23400 | 70.91% | 2.06
213297659 | 2.77 | Yes | LUXAIRE | HRCU-A-CB (Split System: Heat Pump with Remote Outdoor Unit-Air-Source) | Centrally-Ducted | HMH72B341 | XAHB36DBCN1 | Z8ES040A12SMPS1 | 33200 | 17.5 | 10 | 8.1 | 32800 | 23000 | 70.12% | 2.02
214093108 | 2.77 | Yes | LUXAIRE | HRCU-A-CB (Split System: Heat Pump with Remote Outdoor Unit-Air-Source) | Centrally-Ducted | HMH72B341 | D(A,C,E)36A36+TDR | TMLE120C16MP11 | 33200 | 18 | 10 | 8.1 | 32400 | 45000 | 138.9% | 3.06
214093110 | 2.77 | Yes | LUXAIRE | HRCU-A-CB (Split System: Heat Pump with Remote Outdoor Unit-Air-Source) | Centrally-Ducted | HMH72B341 | D(A,C,E)48B36+TDR | TMLE120C16MP11 | 33200 | 18 | 10 | 8.2 | 32400 | 45000 | 138.9% | 3.11
211392740 | 2.77 | No | LUXAIRE | HRCU-A-CB (Split System: Heat Pump with Remote Outdoor Unit-Air-Source) | Centrally-Ducted | HMH72B341 | XAHB36DXXN1+TXV | TM8E040A12MP11 | 33200 | 17.5 | 9.5 | 8.1 | 33000 | 23200 | 70.3% | 2.02
211394246 | 2.77 | No | LUXAIRE | HRCU-A-CB (Split System: Heat Pump with Remote Outdoor Unit-Air-Source) | Centrally-Ducted | HMH72B341 | XAUC48FXXN1+TXV | TM9Y060B12MP11 | 33200 | 16.5 | 9 | 8.1 | 32600 | 24000 | 73.62% | 2.02
211394475 | 2.77 | No | LUXAIRE | HRCU-A-CB (Split System: Heat Pump with Remote Outdoor Unit-Air-Source) | Centrally-Ducted | HMH72B341 | XAHC48FXXN1+TXV | TP9C100C20MP13 | 33200 | 17 | 9 | 8.5 | 32000 | 23400 | 73.12% | 2.04
211393502 | 2.77 | No | LUXAIRE | HRCU-A-CB (Split System: Heat Pump with Remote Outdoor Unit-Air-Source) | Centrally-Ducted | HMH72B341 | XAHB36DBCN1 | TL8E060A12UH11 | 33200 | 17.5 | 9.5 | 8.1 | 33000 | 23400 | 70.91% | 2
211394520 | 2.77 | No | LUXAIRE | HRCU-A-CB (Split System: Heat Pump with Remote Outdoor Unit-Air-Source) | Centrally-Ducted | HMH72B341 | XAHC48FBCN1 | LP9C100C20MP13 | 33200 | 17 | 9 | 8.5 | 32000 | 23400 | 73.12% | 2.04
211392533 | 2.77 | No | LUXAIRE | HRCU-A-CB (Split System: Heat Pump with Remote Outdoor Unit-Air-Source) | Centrally-Ducted | HMH72B341 | XAHB36DXXN1+TXV | TMLE060A12MP11 | 33200 | 17 | 9.5 | 8.1 | 33200 | 23400 | 70.48% | 2
211392217 | 2.77 | No | LUXAIRE | HRCU-A-CB (Split System: Heat Pump with Remote Outdoor Unit-Air-Source) | Centrally-Ducted | HMH72B341 | XAHB36DXXN1+TXV | TM8E080B12MP11 | 33200 | 17 | 9.5 | 8.1 | 33200 | 23400 | 70.48% | 2
211392262 | 2.77 | No | LUXAIRE | HRCU-A-CB (Split System: Heat Pump with Remote Outdoor Unit-Air-Source) | Centrally-Ducted | HMH72B341 | XAHB36DBCN1 | TMLE080B12MP11 | 33200 | 17 | 9.5 | 8.1 | 33200 | 23400 | 70.48% | 2
211396376 | 2.77 | No | LUXAIRE | HRCU-A-CB (Split System: Heat Pump with Remote Outdoor Unit-Air-Source) | Centrally-Ducted | HMH72B341 | XAFC48FBCN1 | TM9E060B12MP12 | 33200 | 16.5 | 9 | 8.1 | 32600 | 24000 | 73.62% | 2.02
211396999 | 2.77 | No | LUXAIRE | HRCU-A-CB (Split System: Heat Pump with Remote Outdoor Unit-Air-Source) | Centrally-Ducted | HMH72B341 | XAFC48FXXN1+TXV | TM8Y080B12MP11 | 33200 | 17 | 9.5 | 8.5 | 32200 | 23600 | 73.29% | 2.04
211392755 | 2.77 | No | LUXAIRE | HRCU-A-CB (Split System: Heat Pump with Remote Outdoor Unit-Air-Source) | Centrally-Ducted | HMH72B341 | XAHB36DXXN1+TXV | TMLE040A12MP11 | 33200 | 17.5 | 9.5 | 8.1 | 33000 | 23200 | 70.3% | 2.02
214397282 | 2.77 | Yes | LUXAIRE | HRCU-A-CB (Split System: Heat Pump with Remote Outdoor Unit-Air-Source) | Centrally-Ducted | HH836E2S11 | CTM36C5CDS1 | TL8E100C20UH11 | 33200 | 17 | 11.7 | 8.5 | 30600 | 25000 | 81.7% | 2
213297839 | 2.77 | Yes | LUXAIRE | HRCU-A-CB (Split System: Heat Pump with Remote Outdoor Unit-Air-Source) | Centrally-Ducted | HMH72B341 | XAHB36DXXN1+JMVT12BC2N1+TXV |  | 33200 | 18 | 10 | 8.1 | 32200 | 22600 | 70.19% | 2.02
214649704 | 2.77 | Yes | MIDEA | HRCU-A-CB (Split System: Heat Pump with Remote Outdoor Unit-Air-Source) | Centrally-Ducted | MOVB-60HDN1-M18M | D(A,C,E)48C34+TDR | MGH96M080C4A | 33200 | 16.5 | 11.7 | 8.5 | 34600 | 26000 | 75.14% | 2.41
214010082 | 2.77 | Yes | MIDEA | HRCU-A-CB (Split System: Heat Pump with Remote Outdoor Unit-Air-Source) | Centrally-Ducted | MOVB-36HDN1-M20G | MC**3036CNTD | MGH96M100C5A | 33200 | 17.5 | 11.2 | 9 | 34200 | 24000 | 70.18% | 1.88
214771646 | 2.77 | Yes | MIDEA | HRCU-A-CB (Split System: Heat Pump with Remote Outdoor Unit-Air-Source) | Centrally-Ducted | MOVB-36HDN10-M20G | MC**3036CN10TH | MGV96U100C5C | 33200 | 17.5 | 11 | 9 | 34200 | 24000 | 70.18% | 1.88
214320251 | 2.77 | No | RUUD | HRCU-A-CB (Split System: Heat Pump with Remote Outdoor Unit-Air-Source) | Centrally-Ducted | RD17AZ36AJ3N | PL36H175P389 | R951V0703A17M4S | 33200 | 18 | 9.5 | 8.1 | 32600 | 29200 | 89.57% | 1.9
214320250 | 2.77 | No | RUUD | HRCU-A-CB (Split System: Heat Pump with Remote Outdoor Unit-Air-Source) | Centrally-Ducted | RD17AZ36AJ3N | PL36H175P389 | R951V0603A17UHU | 33200 | 18 | 9.5 | 8.1 | 32600 | 29400 | 90.18% | 1.9
214320252 | 2.77 | No | RUUD | HRCU-A-CB (Split System: Heat Pump with Remote Outdoor Unit-Air-Source) | Centrally-Ducted | RD17AZ36AJ3N | PL36H175P389 | R962V0403A17M4S | 33200 | 18 | 9.5 | 8.1 | 32600 | 29200 | 89.57% | 1.9
214320231 | 2.77 | No | RUUD | HRCU-A-CB (Split System: Heat Pump with Remote Outdoor Unit-Air-Source) | Centrally-Ducted | RD17AZ36AJ3N | PL36H175P389 | R801V0504A17UHN | 33200 | 18 | 9.5 | 8.1 | 32600 | 29400 | 90.18% | 1.9
214320253 | 2.77 | No | RUUD | HRCU-A-CB (Split System: Heat Pump with Remote Outdoor Unit-Air-Source) | Centrally-Ducted | RD17AZ36AJ3N | PL36H175P389 | R962V0603A17M4S | 33200 | 18 | 9.5 | 8.1 | 32600 | 29400 | 90.18% | 1.9
214320234 | 2.77 | No | RUUD | HRCU-A-CB (Split System: Heat Pump with Remote Outdoor Unit-Air-Source) | Centrally-Ducted | RD17AZ36AJ3N | PL36H175P389 | R801V0704A17UHU | 33200 | 18 | 9.5 | 8.1 | 32600 | 29200 | 89.57% | 1.9
214320239 | 2.77 | No | RUUD | HRCU-A-CB (Split System: Heat Pump with Remote Outdoor Unit-Air-Source) | Centrally-Ducted | RD17AZ36AJ3N | PL36H175P389 | R802V0504A17UHS | 33200 | 18 | 9.5 | 8.1 | 32600 | 29400 | 90.18% | 1.9
214320244 | 2.77 | No | RUUD | HRCU-A-CB (Split System: Heat Pump with Remote Outdoor Unit-Air-Source) | Centrally-Ducted | RD17AZ36AJ3N | PL36H175P389 | R921V0403A17M4S | 33200 | 18 | 9.5 | 8.1 | 32600 | 29200 | 89.57% | 1.9
214320249 | 2.77 | No | RUUD | HRCU-A-CB (Split System: Heat Pump with Remote Outdoor Unit-Air-Source) | Centrally-Ducted | RD17AZ36AJ3N | PL36H175P389 | R951V0603A17M4S | 33200 | 18 | 9.5 | 8.1 | 32600 | 29400 | 90.18% | 1.9
214320255 | 2.77 | No | RUUD | HRCU-A-CB (Split System: Heat Pump with Remote Outdoor Unit-Air-Source) | Centrally-Ducted | RD17AZ36AJ3N | PL36H175P389 | U802VA050317M | 33200 | 18 | 9.5 | 8.1 | 32600 | 29200 | 89.57% | 1.9
214320258 | 2.77 | No | RUUD | HRCU-A-CB (Split System: Heat Pump with Remote Outdoor Unit-Air-Source) | Centrally-Ducted | RD17AZ36AJ3N | PL36H175P389 | U98MV0703A17UPS | 33200 | 18 | 9.5 | 8.1 | 32600 | 29400 | 90.18% | 1.9
214320232 | 2.77 | No | RUUD | HRCU-A-CB (Split System: Heat Pump with Remote Outdoor Unit-Air-Source) | Centrally-Ducted | RD17AZ36AJ3N | PL36H175P389 | R801V0504A17UHS | 33200 | 18 | 9.5 | 8.1 | 32600 | 29400 | 90.18% | 1.9
214320247 | 2.77 | No | RUUD | HRCU-A-CB (Split System: Heat Pump with Remote Outdoor Unit-Air-Source) | Centrally-Ducted | RD17AZ36AJ3N | PL36H175P389 | R951V0403A17M4S | 33200 | 18 | 9.5 | 8.1 | 32600 | 29200 | 89.57% | 1.9
214320246 | 2.77 | No | RUUD | HRCU-A-CB (Split System: Heat Pump with Remote Outdoor Unit-Air-Source) | Centrally-Ducted | RD17AZ36AJ3N | PL36H175P389 | R921V0703A17M4S | 33200 | 18 | 9.5 | 8.1 | 32600 | 29200 | 89.57% | 1.9
214320248 | 2.77 | No | RUUD | HRCU-A-CB (Split System: Heat Pump with Remote Outdoor Unit-Air-Source) | Centrally-Ducted | RD17AZ36AJ3N | PL36H175P389 | R951V0403A17UHU | 33200 | 18 | 9.5 | 8.1 | 32600 | 29400 | 90.18% | 1.9
214320238 | 2.77 | No | RUUD | HRCU-A-CB (Split System: Heat Pump with Remote Outdoor Unit-Air-Source) | Centrally-Ducted | RD17AZ36AJ3N | PL36H175P389 | R802V0504A17UHN | 33200 | 18 | 9.5 | 8.1 | 32600 | 29400 | 90.18% | 1.9
214320233 | 2.77 | No | RUUD | HRCU-A-CB (Split System: Heat Pump with Remote Outdoor Unit-Air-Source) | Centrally-Ducted | RD17AZ36AJ3N | PL36H175P389 | R801V0504A17UHU | 33200 | 18 | 9.5 | 8.1 | 32600 | 29400 | 90.18% | 1.9
214320257 | 2.77 | No | RUUD | HRCU-A-CB (Split System: Heat Pump with Remote Outdoor Unit-Air-Source) | Centrally-Ducted | RD17AZ36AJ3N | PL36H175P389 | U98MV0603A17UPS | 33200 | 18 | 9.5 | 8.1 | 32600 | 29400 | 90.18% | 1.9
214320245 | 2.77 | No | RUUD | HRCU-A-CB (Split System: Heat Pump with Remote Outdoor Unit-Air-Source) | Centrally-Ducted | RD17AZ36AJ3N | PL36H175P389 | R921V0603A17M4S | 33200 | 18 | 9.5 | 8.1 | 32600 | 29400 | 90.18% | 1.9
214320254 | 2.77 | No | RUUD | HRCU-A-CB (Split System: Heat Pump with Remote Outdoor Unit-Air-Source) | Centrally-Ducted | RD17AZ36AJ3N | PL36H175P389 | R962V0703A17M4S | 33200 | 18 | 9.5 | 8.1 | 32600 | 29200 | 89.57% | 1.9
214392839 | 2.77 | Yes | RUUD | HRCU-A-CB (Split System: Heat Pump with Remote Outdoor Unit-Air-Source) | Centrally-Ducted | RD17AZ36AJ3N | D(A,C,E)48C44+TDR | R801V0704A17UHU | 33200 | 18 | 10 | 8.1 | 34200 | 29600 | 86.55% | 1.9
214392871 | 2.77 | Yes | RUUD | HRCU-A-CB (Split System: Heat Pump with Remote Outdoor Unit-Air-Source) | Centrally-Ducted | RD17AZ36AJ3N | D(A,C,E)48D34+TDR | R801V0754A17DZ | 33200 | 18 | 10 | 8.1 | 34200 | 29600 | 86.55% | 1.9
214392768 | 2.77 | Yes | RUUD | HRCU-A-CB (Split System: Heat Pump with Remote Outdoor Unit-Air-Source) | Centrally-Ducted | RD17AZ36AJ3N | D(A,C,E)42C44+TDR | R801V0504A17UHS | 33200 | 18 | 10 | 8.1 | 34200 | 29800 | 87.13% | 1.9
214393188 | 2.77 | Yes | RUUD | HRCU-A-CB (Split System: Heat Pump with Remote Outdoor Unit-Air-Source) | Centrally-Ducted | RD17AZ36AJ3N | D(A,C,E)42C44+TDR | R802V0504A17UHN | 33200 | 18 | 10 | 8.1 | 34200 | 29800 | 87.13% | 1.9
214393589 | 2.77 | Yes | RUUD | HRCU-A-CB (Split System: Heat Pump with Remote Outdoor Unit-Air-Source) | Centrally-Ducted | RD17AZ36AJ3N | D(A,C,E)48C44+TDR | R921V0403A17M4S | 33200 | 18 | 10 | 8.1 | 34200 | 29600 | 86.55% | 1.9
214393742 | 2.77 | Yes | RUUD | HRCU-A-CB (Split System: Heat Pump with Remote Outdoor Unit-Air-Source) | Centrally-Ducted | RD17AZ36AJ3N | D(A,C,E)42C44+TDR | R951V0403A17M4S | 33200 | 18 | 10 | 8.1 | 34200 | 29600 | 86.55% | 1.9
214393755 | 2.77 | Yes | RUUD | HRCU-A-CB (Split System: Heat Pump with Remote Outdoor Unit-Air-Source) | Centrally-Ducted | RD17AZ36AJ3N | D(A,C,E)48D34+TDR | R951V0403A17M4S | 33200 | 18 | 10 | 8.1 | 34200 | 29600 | 86.55% | 1.9
214394026 | 2.77 | Yes | RUUD | HRCU-A-CB (Split System: Heat Pump with Remote Outdoor Unit-Air-Source) | Centrally-Ducted | RD17AZ36AJ3N | D(A,C,E)42C44+TDR | R962V0603A17M4S | 33200 | 18 | 10 | 8.1 | 34200 | 29800 | 87.13% | 1.9
214393211 | 2.77 | Yes | RUUD | HRCU-A-CB (Split System: Heat Pump with Remote Outdoor Unit-Air-Source) | Centrally-Ducted | RD17AZ36AJ3N | D(A,C,E)36D44+TDR | R802V0504A17UHS | 33200 | 18 | 10 | 8.1 | 34200 | 29800 | 87.13% | 1.9
214393259 | 2.77 | Yes | RUUD | HRCU-A-CB (Split System: Heat Pump with Remote Outdoor Unit-Air-Source) | Centrally-Ducted | RD17AZ36AJ3N | D(A,C,E)48C44+TDR | R802V0754A17DZ | 33200 | 18 | 10 | 8.1 | 34200 | 29600 | 86.55% | 1.9
214394391 | 2.77 | Yes | RUUD | HRCU-A-CB (Split System: Heat Pump with Remote Outdoor Unit-Air-Source) | Centrally-Ducted | RD17AZ36AJ3N | D(A,C,E)48D34+TDR | U97MV0603A17DHS | 33200 | 18 | 10 | 8.1 | 34200 | 29600 | 86.55% | 1.9
214393843 | 2.77 | Yes | RUUD | HRCU-A-CB (Split System: Heat Pump with Remote Outdoor Unit-Air-Source) | Centrally-Ducted | RD17AZ36AJ3N | D(A,C,E)48C44+TDR | R951V0603A17UHU | 33200 | 18 | 10 | 8.1 | 34200 | 29800 | 87.13% | 1.9
214393845 | 2.77 | Yes | RUUD | HRCU-A-CB (Split System: Heat Pump with Remote Outdoor Unit-Air-Source) | Centrally-Ducted | RD17AZ36AJ3N | D(A,C,E)48D34+TDR | R951V0603A17UHU | 33200 | 18 | 10 | 8.1 | 34200 | 29800 | 87.13% | 1.9
214394541 | 2.77 | Yes | RUUD | HRCU-A-CB (Split System: Heat Pump with Remote Outdoor Unit-Air-Source) | Centrally-Ducted | RD17AZ36AJ3N | D(A,C,E)48D34+TDR | U98MV0603A17UPS | 33200 | 18 | 10 | 8.1 | 34200 | 29800 | 87.13% | 1.9
214394611 | 2.77 | Yes | RUUD | HRCU-A-CB (Split System: Heat Pump with Remote Outdoor Unit-Air-Source) | Centrally-Ducted | RD17AZ36AJ3N | D(A,C,E)36D44+TDR | U98MV1005A21UPS | 33200 | 18 | 10 | 8.1 | 34200 | 29600 | 86.55% | 1.9
214392791 | 2.77 | Yes | RUUD | HRCU-A-CB (Split System: Heat Pump with Remote Outdoor Unit-Air-Source) | Centrally-Ducted | RD17AZ36AJ3N | D(A,C,E)36D44+TDR | R801V0504A17UHU | 33200 | 18 | 10 | 8.1 | 34200 | 29800 | 87.13% | 1.9
214392809 | 2.77 | Yes | RUUD | HRCU-A-CB (Split System: Heat Pump with Remote Outdoor Unit-Air-Source) | Centrally-Ducted | RD17AZ36AJ3N | D(A,C,E)48C44+TDR | R801V0504A17UHU | 33200 | 18 | 10 | 8.1 | 34200 | 29800 | 87.13% | 1.9
214393261 | 2.77 | Yes | RUUD | HRCU-A-CB (Split System: Heat Pump with Remote Outdoor Unit-Air-Source) | Centrally-Ducted | RD17AZ36AJ3N | D(A,C,E)48D34+TDR | R802V0754A17DZ | 33200 | 18 | 10 | 8.1 | 34200 | 29600 | 86.55% | 1.9
214392761 | 2.77 | Yes | RUUD | HRCU-A-CB (Split System: Heat Pump with Remote Outdoor Unit-Air-Source) | Centrally-Ducted | RD17AZ36AJ3N | D(A,C,E)36D44+TDR | R801V0504A17UHS | 33200 | 18 | 10 | 8.1 | 34200 | 29800 | 87.13% | 1.9
214393802 | 2.77 | Yes | RUUD | HRCU-A-CB (Split System: Heat Pump with Remote Outdoor Unit-Air-Source) | Centrally-Ducted | RD17AZ36AJ3N | D(A,C,E)42C44+TDR | R951V0603A17M4S | 33200 | 18 | 10 | 8.1 | 34200 | 29800 | 87.13% | 1.9
214393248 | 2.77 | Yes | RUUD | HRCU-A-CB (Split System: Heat Pump with Remote Outdoor Unit-Air-Source) | Centrally-Ducted | RD17AZ36AJ3N | D(A,C,E)42C44+TDR | R802V0754A17DZ | 33200 | 18 | 10 | 8.1 | 34200 | 29600 | 86.55% | 1.9
214394438 | 2.77 | Yes | RUUD | HRCU-A-CB (Split System: Heat Pump with Remote Outdoor Unit-Air-Source) | Centrally-Ducted | RD17AZ36AJ3N | D(A,C,E)42C44+TDR | U97MV0855A21DHS | 33200 | 18 | 10 | 8.1 | 34200 | 29400 | 85.96% | 1.9
214393683 | 2.77 | Yes | RUUD | HRCU-A-CB (Split System: Heat Pump with Remote Outdoor Unit-Air-Source) | Centrally-Ducted | RD17AZ36AJ3N | D(A,C,E)36D44+TDR | R921V0855A21M4S | 33200 | 18 | 10 | 8.1 | 34200 | 29600 | 86.55% | 1.9
214393716 | 2.77 | Yes | RUUD | HRCU-A-CB (Split System: Heat Pump with Remote Outdoor Unit-Air-Source) | Centrally-Ducted | RD17AZ36AJ3N | D(A,C,E)42C44+TDR | R921V1005A21M4S | 33200 | 17 | 10 | 8.1 | 34200 | 29600 | 86.55% | 1.9
214393948 | 2.77 | Yes | RUUD | HRCU-A-CB (Split System: Heat Pump with Remote Outdoor Unit-Air-Source) | Centrally-Ducted | RD17AZ36AJ3N | D(A,C,E)48C44+TDR | R951V1005A21M4S | 33200 | 17 | 10 | 8.1 | 34200 | 29600 | 86.55% | 1.9
214394067 | 2.77 | Yes | RUUD | HRCU-A-CB (Split System: Heat Pump with Remote Outdoor Unit-Air-Source) | Centrally-Ducted | RD17AZ36AJ3N | D(A,C,E)48C44+TDR | R962V0703A17M4S | 33200 | 18 | 10 | 8.1 | 34200 | 29600 | 86.55% | 1.9
214394631 | 2.77 | Yes | RUUD | HRCU-A-CB (Split System: Heat Pump with Remote Outdoor Unit-Air-Source) | Centrally-Ducted | RD17AZ36AJ3N | D(A,C,E)48D34+TDR | U98MV1005A21UPS | 33200 | 18 | 10 | 8.1 | 34200 | 29600 | 86.55% | 1.9
214392869 | 2.77 | Yes | RUUD | HRCU-A-CB (Split System: Heat Pump with Remote Outdoor Unit-Air-Source) | Centrally-Ducted | RD17AZ36AJ3N | D(A,C,E)48C44+TDR | R801V0754A17DZ | 33200 | 18 | 10 | 8.1 | 34200 | 29600 | 86.55% | 1.9
214393651 | 2.77 | Yes | RUUD | HRCU-A-CB (Split System: Heat Pump with Remote Outdoor Unit-Air-Source) | Centrally-Ducted | RD17AZ36AJ3N | D(A,C,E)48D34+TDR | R921V0703A17M4S | 33200 | 18 | 10 | 8.1 | 34200 | 29600 | 86.55% | 1.9
214393785 | 2.77 | Yes | RUUD | HRCU-A-CB (Split System: Heat Pump with Remote Outdoor Unit-Air-Source) | Centrally-Ducted | RD17AZ36AJ3N | D(A,C,E)48D34+TDR | R951V0403A17UHU | 33200 | 18 | 10 | 8.1 | 34200 | 29800 | 87.13% | 1.9
214394271 | 2.77 | Yes | RUUD | HRCU-A-CB (Split System: Heat Pump with Remote Outdoor Unit-Air-Source) | Centrally-Ducted | RD17AZ36AJ3N | D(A,C,E)48D34+TDR | U802VA075317Z | 33200 | 18 | 10 | 8.1 | 34200 | 29600 | 86.55% | 1.9
214394378 | 2.77 | Yes | RUUD | HRCU-A-CB (Split System: Heat Pump with Remote Outdoor Unit-Air-Source) | Centrally-Ducted | RD17AZ36AJ3N | D(A,C,E)42C44+TDR | U97MV0603A17DHS | 33200 | 18 | 10 | 8.1 | 34200 | 29600 | 86.55% | 1.9
214394521 | 2.77 | Yes | RUUD | HRCU-A-CB (Split System: Heat Pump with Remote Outdoor Unit-Air-Source) | Centrally-Ducted | RD17AZ36AJ3N | D(A,C,E)36D44+TDR | U98MV0603A17UPS | 33200 | 18 | 10 | 8.1 | 34200 | 29800 | 87.13% | 1.9
214393855 | 2.77 | Yes | RUUD | HRCU-A-CB (Split System: Heat Pump with Remote Outdoor Unit-Air-Source) | Centrally-Ducted | RD17AZ36AJ3N | D(A,C,E)36D44+TDR | R951V0703A17M4S | 33200 | 18 | 10 | 8.1 | 34200 | 29600 | 86.55% | 1.9
214394389 | 2.77 | Yes | RUUD | HRCU-A-CB (Split System: Heat Pump with Remote Outdoor Unit-Air-Source) | Centrally-Ducted | RD17AZ36AJ3N | D(A,C,E)48C44+TDR | U97MV0603A17DHS | 33200 | 18 | 10 | 8.1 | 34200 | 29600 | 86.55% | 1.9
214392821 | 2.77 | Yes | RUUD | HRCU-A-CB (Split System: Heat Pump with Remote Outdoor Unit-Air-Source) | Centrally-Ducted | RD17AZ36AJ3N | D(A,C,E)36D44+TDR | R801V0704A17UHU | 33200 | 18 | 10 | 8.1 | 34200 | 29600 | 86.55% | 1.9
214393591 | 2.77 | Yes | RUUD | HRCU-A-CB (Split System: Heat Pump with Remote Outdoor Unit-Air-Source) | Centrally-Ducted | RD17AZ36AJ3N | D(A,C,E)48D34+TDR | R921V0403A17M4S | 33200 | 18 | 10 | 8.1 | 34200 | 29600 | 86.55% | 1.9
214393638 | 2.77 | Yes | RUUD | HRCU-A-CB (Split System: Heat Pump with Remote Outdoor Unit-Air-Source) | Centrally-Ducted | RD17AZ36AJ3N | D(A,C,E)42C44+TDR | R921V0703A17M4S | 33200 | 18 | 10 | 8.1 | 34200 | 29600 | 86.55% | 1.9
214392781 | 2.77 | Yes | RUUD | HRCU-A-CB (Split System: Heat Pump with Remote Outdoor Unit-Air-Source) | Centrally-Ducted | RD17AZ36AJ3N | D(A,C,E)48D34+TDR | R801V0504A17UHS | 33200 | 18 | 10 | 8.1 | 34200 | 29800 | 87.13% | 1.9
214393875 | 2.77 | Yes | RUUD | HRCU-A-CB (Split System: Heat Pump with Remote Outdoor Unit-Air-Source) | Centrally-Ducted | RD17AZ36AJ3N | D(A,C,E)48D34+TDR | R951V0703A17M4S | 33200 | 18 | 10 | 8.1 | 34200 | 29600 | 86.55% | 1.9
214393907 | 2.77 | Yes | RUUD | HRCU-A-CB (Split System: Heat Pump with Remote Outdoor Unit-Air-Source) | Centrally-Ducted | RD17AZ36AJ3N | D(A,C,E)36D44+TDR | R951V0855A21M4S | 33200 | 18 | 10 | 8.1 | 34200 | 29600 | 86.55% | 1.9
214393940 | 2.77 | Yes | RUUD | HRCU-A-CB (Split System: Heat Pump with Remote Outdoor Unit-Air-Source) | Centrally-Ducted | RD17AZ36AJ3N | D(A,C,E)42C44+TDR | R951V1005A21M4S | 33200 | 17 | 10 | 8.1 | 34200 | 29600 | 86.55% | 1.9
214394039 | 2.77 | Yes | RUUD | HRCU-A-CB (Split System: Heat Pump with Remote Outdoor Unit-Air-Source) | Centrally-Ducted | RD17AZ36AJ3N | D(A,C,E)48D34+TDR | R962V0603A17M4S | 33200 | 18 | 10 | 8.1 | 34200 | 29800 | 87.13% | 1.9
214393832 | 2.77 | Yes | RUUD | HRCU-A-CB (Split System: Heat Pump with Remote Outdoor Unit-Air-Source) | Centrally-Ducted | RD17AZ36AJ3N | D(A,C,E)42C44+TDR | R951V0603A17UHU | 33200 | 18 | 10 | 8.1 | 34200 | 29800 | 87.13% | 1.9
214393218 | 2.77 | Yes | RUUD | HRCU-A-CB (Split System: Heat Pump with Remote Outdoor Unit-Air-Source) | Centrally-Ducted | RD17AZ36AJ3N | D(A,C,E)42C44+TDR | R802V0504A17UHS | 33200 | 18 | 10 | 8.1 | 34200 | 29800 | 87.13% | 1.9
214393241 | 2.77 | Yes | RUUD | HRCU-A-CB (Split System: Heat Pump with Remote Outdoor Unit-Air-Source) | Centrally-Ducted | RD17AZ36AJ3N | D(A,C,E)36D44+TDR | R802V0754A17DZ | 33200 | 18 | 10 | 8.1 | 34200 | 29600 | 86.55% | 1.9
214393813 | 2.77 | Yes | RUUD | HRCU-A-CB (Split System: Heat Pump with Remote Outdoor Unit-Air-Source) | Centrally-Ducted | RD17AZ36AJ3N | D(A,C,E)48C44+TDR | R951V0603A17M4S | 33200 | 18 | 10 | 8.1 | 34200 | 29800 | 87.13% | 1.9
214394251 | 2.77 | Yes | RUUD | HRCU-A-CB (Split System: Heat Pump with Remote Outdoor Unit-Air-Source) | Centrally-Ducted | RD17AZ36AJ3N | D(A,C,E)36D44+TDR | U802VA075317Z | 33200 | 18 | 10 | 8.1 | 34200 | 29600 | 86.55% | 1.9
214394451 | 2.77 | Yes | RUUD | HRCU-A-CB (Split System: Heat Pump with Remote Outdoor Unit-Air-Source) | Centrally-Ducted | RD17AZ36AJ3N | D(A,C,E)48D34+TDR | U97MV0855A21DHS | 33200 | 18 | 10 | 8.1 | 34200 | 29400 | 85.96% | 1.9
214392841 | 2.77 | Yes | RUUD | HRCU-A-CB (Split System: Heat Pump with Remote Outdoor Unit-Air-Source) | Centrally-Ducted | RD17AZ36AJ3N | D(A,C,E)48D34+TDR | R801V0704A17UHU | 33200 | 18 | 10 | 8.1 | 34200 | 29600 | 86.55% | 1.9
214392851 | 2.77 | Yes | RUUD | HRCU-A-CB (Split System: Heat Pump with Remote Outdoor Unit-Air-Source) | Centrally-Ducted | RD17AZ36AJ3N | D(A,C,E)36D44+TDR | R801V0754A17DZ | 33200 | 18 | 10 | 8.1 | 34200 | 29600 | 86.55% | 1.9
214392858 | 2.77 | Yes | RUUD | HRCU-A-CB (Split System: Heat Pump with Remote Outdoor Unit-Air-Source) | Centrally-Ducted | RD17AZ36AJ3N | D(A,C,E)42C44+TDR | R801V0754A17DZ | 33200 | 18 | 10 | 8.1 | 34200 | 29600 | 86.55% | 1.9
214394528 | 2.77 | Yes | RUUD | HRCU-A-CB (Split System: Heat Pump with Remote Outdoor Unit-Air-Source) | Centrally-Ducted | RD17AZ36AJ3N | D(A,C,E)42C44+TDR | U98MV0603A17UPS | 33200 | 18 | 10 | 8.1 | 34200 | 29800 | 87.13% | 1.9
214393201 | 2.77 | Yes | RUUD | HRCU-A-CB (Split System: Heat Pump with Remote Outdoor Unit-Air-Source) | Centrally-Ducted | RD17AZ36AJ3N | D(A,C,E)48D34+TDR | R802V0504A17UHN | 33200 | 18 | 10 | 8.1 | 34200 | 29800 | 87.13% | 1.9
214394431 | 2.77 | Yes | RUUD | HRCU-A-CB (Split System: Heat Pump with Remote Outdoor Unit-Air-Source) | Centrally-Ducted | RD17AZ36AJ3N | D(A,C,E)36D44+TDR | U97MV0855A21DHS | 33200 | 18 | 10 | 8.1 | 34200 | 29400 | 85.96% | 1.9
214394211 | 2.77 | Yes | RUUD | HRCU-A-CB (Split System: Heat Pump with Remote Outdoor Unit-Air-Source) | Centrally-Ducted | RD17AZ36AJ3N | D(A,C,E)48D34+TDR | U802VA050317M | 33200 | 18 | 10 | 8.1 | 34200 | 29600 | 86.55% | 1.9
214393601 | 2.77 | Yes | RUUD | HRCU-A-CB (Split System: Heat Pump with Remote Outdoor Unit-Air-Source) | Centrally-Ducted | RD17AZ36AJ3N | D(A,C,E)36D44+TDR | R921V0603A17M4S | 33200 | 18 | 10 | 8.1 | 34200 | 29800 | 87.13% | 1.9
214393701 | 2.77 | Yes | RUUD | HRCU-A-CB (Split System: Heat Pump with Remote Outdoor Unit-Air-Source) | Centrally-Ducted | RD17AZ36AJ3N | D(A,C,E)48C44+TDR | R921V0855A21M4S | 33200 | 18 | 10 | 8.1 | 34200 | 29600 | 86.55% | 1.9
214393753 | 2.77 | Yes | RUUD | HRCU-A-CB (Split System: Heat Pump with Remote Outdoor Unit-Air-Source) | Centrally-Ducted | RD17AZ36AJ3N | D(A,C,E)48C44+TDR | R951V0403A17M4S | 33200 | 18 | 10 | 8.1 | 34200 | 29600 | 86.55% | 1.9
214393862 | 2.77 | Yes | RUUD | HRCU-A-CB (Split System: Heat Pump with Remote Outdoor Unit-Air-Source) | Centrally-Ducted | RD17AZ36AJ3N | D(A,C,E)42C44+TDR | R951V0703A17M4S | 33200 | 18 | 10 | 8.1 | 34200 | 29600 | 86.55% | 1.9
214394371 | 2.77 | Yes | RUUD | HRCU-A-CB (Split System: Heat Pump with Remote Outdoor Unit-Air-Source) | Centrally-Ducted | RD17AZ36AJ3N | D(A,C,E)36D44+TDR | U97MV0603A17DHS | 33200 | 18 | 10 | 8.1 | 34200 | 29600 | 86.55% | 1.9
214392731 | 2.77 | Yes | RUUD | HRCU-A-CB (Split System: Heat Pump with Remote Outdoor Unit-Air-Source) | Centrally-Ducted | RD17AZ36AJ3N | D(A,C,E)36D44+TDR | R801V0504A17UHN | 33200 | 18 | 10 | 8.1 | 34200 | 29800 | 87.13% | 1.9
214392798 | 2.77 | Yes | RUUD | HRCU-A-CB (Split System: Heat Pump with Remote Outdoor Unit-Air-Source) | Centrally-Ducted | RD17AZ36AJ3N | D(A,C,E)42C44+TDR | R801V0504A17UHU | 33200 | 18 | 10 | 8.1 | 34200 | 29800 | 87.13% | 1.9
214392811 | 2.77 | Yes | RUUD | HRCU-A-CB (Split System: Heat Pump with Remote Outdoor Unit-Air-Source) | Centrally-Ducted | RD17AZ36AJ3N | D(A,C,E)48D34+TDR | R801V0504A17UHU | 33200 | 18 | 10 | 8.1 | 34200 | 29800 | 87.13% | 1.9
214394629 | 2.77 | Yes | RUUD | HRCU-A-CB (Split System: Heat Pump with Remote Outdoor Unit-Air-Source) | Centrally-Ducted | RD17AZ36AJ3N | D(A,C,E)48C44+TDR | U98MV1005A21UPS | 33200 | 18 | 10 | 8.1 | 34200 | 29600 | 86.55% | 1.9
214392749 | 2.77 | Yes | RUUD | HRCU-A-CB (Split System: Heat Pump with Remote Outdoor Unit-Air-Source) | Centrally-Ducted | RD17AZ36AJ3N | D(A,C,E)48C44+TDR | R801V0504A17UHN | 33200 | 18 | 10 | 8.1 | 34200 | 29800 | 87.13% | 1.9
214392751 | 2.77 | Yes | RUUD | HRCU-A-CB (Split System: Heat Pump with Remote Outdoor Unit-Air-Source) | Centrally-Ducted | RD17AZ36AJ3N | D(A,C,E)48D34+TDR | R801V0504A17UHN | 33200 | 18 | 10 | 8.1 | 34200 | 29800 | 87.13% | 1.9
214393578 | 2.77 | Yes | RUUD | HRCU-A-CB (Split System: Heat Pump with Remote Outdoor Unit-Air-Source) | Centrally-Ducted | RD17AZ36AJ3N | D(A,C,E)42C44+TDR | R921V0403A17M4S | 33200 | 18 | 10 | 8.1 | 34200 | 29600 | 86.55% | 1.9
214393619 | 2.77 | Yes | RUUD | HRCU-A-CB (Split System: Heat Pump with Remote Outdoor Unit-Air-Source) | Centrally-Ducted | RD17AZ36AJ3N | D(A,C,E)48C44+TDR | R921V0603A17M4S | 33200 | 18 | 10 | 8.1 | 34200 | 29800 | 87.13% | 1.9
214393703 | 2.77 | Yes | RUUD | HRCU-A-CB (Split System: Heat Pump with Remote Outdoor Unit-Air-Source) | Centrally-Ducted | RD17AZ36AJ3N | D(A,C,E)48D34+TDR | R921V0855A21M4S | 33200 | 18 | 10 | 8.1 | 34200 | 29600 | 86.55% | 1.9
214393735 | 2.77 | Yes | RUUD | HRCU-A-CB (Split System: Heat Pump with Remote Outdoor Unit-Air-Source) | Centrally-Ducted | RD17AZ36AJ3N | D(A,C,E)36D44+TDR | R951V0403A17M4S | 33200 | 18 | 10 | 8.1 | 34200 | 29600 | 86.55% | 1.9
214394037 | 2.77 | Yes | RUUD | HRCU-A-CB (Split System: Heat Pump with Remote Outdoor Unit-Air-Source) | Centrally-Ducted | RD17AZ36AJ3N | D(A,C,E)48C44+TDR | R962V0603A17M4S | 33200 | 18 | 10 | 8.1 | 34200 | 29800 | 87.13% | 1.9
214394069 | 2.77 | Yes | RUUD | HRCU-A-CB (Split System: Heat Pump with Remote Outdoor Unit-Air-Source) | Centrally-Ducted | RD17AZ36AJ3N | D(A,C,E)48D34+TDR | R962V0703A17M4S | 33200 | 18 | 10 | 8.1 | 34200 | 29600 | 86.55% | 1.9
214394269 | 2.77 | Yes | RUUD | HRCU-A-CB (Split System: Heat Pump with Remote Outdoor Unit-Air-Source) | Centrally-Ducted | RD17AZ36AJ3N | D(A,C,E)48C44+TDR | U802VA075317Z | 33200 | 18 | 10 | 8.1 | 34200 | 29600 | 86.55% | 1.9
214394539 | 2.77 | Yes | RUUD | HRCU-A-CB (Split System: Heat Pump with Remote Outdoor Unit-Air-Source) | Centrally-Ducted | RD17AZ36AJ3N | D(A,C,E)48C44+TDR | U98MV0603A17UPS | 33200 | 18 | 10 | 8.1 | 34200 | 29800 | 87.13% | 1.9
214392779 | 2.77 | Yes | RUUD | HRCU-A-CB (Split System: Heat Pump with Remote Outdoor Unit-Air-Source) | Centrally-Ducted | RD17AZ36AJ3N | D(A,C,E)48C44+TDR | R801V0504A17UHS | 33200 | 18 | 10 | 8.1 | 34200 | 29800 | 87.13% | 1.9
214392828 | 2.77 | Yes | RUUD | HRCU-A-CB (Split System: Heat Pump with Remote Outdoor Unit-Air-Source) | Centrally-Ducted | RD17AZ36AJ3N | D(A,C,E)42C44+TDR | R801V0704A17UHU | 33200 | 18 | 10 | 8.1 | 34200 | 29600 | 86.55% | 1.9
214393649 | 2.77 | Yes | RUUD | HRCU-A-CB (Split System: Heat Pump with Remote Outdoor Unit-Air-Source) | Centrally-Ducted | RD17AZ36AJ3N | D(A,C,E)48C44+TDR | R921V0703A17M4S | 33200 | 18 | 10 | 8.1 | 34200 | 29600 | 86.55% | 1.9
214393765 | 2.77 | Yes | RUUD | HRCU-A-CB (Split System: Heat Pump with Remote Outdoor Unit-Air-Source) | Centrally-Ducted | RD17AZ36AJ3N | D(A,C,E)36D44+TDR | R951V0403A17UHU | 33200 | 18 | 10 | 8.1 | 34200 | 29800 | 87.13% | 1.9
214393815 | 2.77 | Yes | RUUD | HRCU-A-CB (Split System: Heat Pump with Remote Outdoor Unit-Air-Source) | Centrally-Ducted | RD17AZ36AJ3N | D(A,C,E)48D34+TDR | R951V0603A17M4S | 33200 | 18 | 10 | 8.1 | 34200 | 29800 | 87.13% | 1.9
214393914 | 2.77 | Yes | RUUD | HRCU-A-CB (Split System: Heat Pump with Remote Outdoor Unit-Air-Source) | Centrally-Ducted | RD17AZ36AJ3N | D(A,C,E)42C44+TDR | R951V0855A21M4S | 33200 | 18 | 10 | 8.1 | 34200 | 29600 | 86.55% | 1.9
214393181 | 2.77 | Yes | RUUD | HRCU-A-CB (Split System: Heat Pump with Remote Outdoor Unit-Air-Source) | Centrally-Ducted | RD17AZ36AJ3N | D(A,C,E)36D44+TDR | R802V0504A17UHN | 33200 | 18 | 10 | 8.1 | 34200 | 29800 | 87.13% | 1.9
214393199 | 2.77 | Yes | RUUD | HRCU-A-CB (Split System: Heat Pump with Remote Outdoor Unit-Air-Source) | Centrally-Ducted | RD17AZ36AJ3N | D(A,C,E)48C44+TDR | R802V0504A17UHN | 33200 | 18 | 10 | 8.1 | 34200 | 29800 | 87.13% | 1.9
214393231 | 2.77 | Yes | RUUD | HRCU-A-CB (Split System: Heat Pump with Remote Outdoor Unit-Air-Source) | Centrally-Ducted | RD17AZ36AJ3N | D(A,C,E)48D34+TDR | R802V0504A17UHS | 33200 | 18 | 10 | 8.1 | 34200 | 29800 | 87.13% | 1.9
214393631 | 2.77 | Yes | RUUD | HRCU-A-CB (Split System: Heat Pump with Remote Outdoor Unit-Air-Source) | Centrally-Ducted | RD17AZ36AJ3N | D(A,C,E)36D44+TDR | R921V0703A17M4S | 33200 | 18 | 10 | 8.1 | 34200 | 29600 | 86.55% | 1.9
214393949 | 2.77 | Yes | RUUD | HRCU-A-CB (Split System: Heat Pump with Remote Outdoor Unit-Air-Source) | Centrally-Ducted | RD17AZ36AJ3N | D(A,C,E)48D34+TDR | R951V1005A21M4S | 33200 | 17 | 10 | 8.1 | 34200 | 29600 | 86.55% | 1.9
214394049 | 2.77 | Yes | RUUD | HRCU-A-CB (Split System: Heat Pump with Remote Outdoor Unit-Air-Source) | Centrally-Ducted | RD17AZ36AJ3N | D(A,C,E)36D44+TDR | R962V0703A17M4S | 33200 | 18 | 10 | 8.1 | 34200 | 29600 | 86.55% | 1.9
214393783 | 2.77 | Yes | RUUD | HRCU-A-CB (Split System: Heat Pump with Remote Outdoor Unit-Air-Source) | Centrally-Ducted | RD17AZ36AJ3N | D(A,C,E)48C44+TDR | R951V0403A17UHU | 33200 | 18 | 10 | 8.1 | 34200 | 29800 | 87.13% | 1.9
214394198 | 2.77 | Yes | RUUD | HRCU-A-CB (Split System: Heat Pump with Remote Outdoor Unit-Air-Source) | Centrally-Ducted | RD17AZ36AJ3N | D(A,C,E)42C44+TDR | U802VA050317M | 33200 | 18 | 10 | 8.1 | 34200 | 29600 | 86.55% | 1.9
214393229 | 2.77 | Yes | RUUD | HRCU-A-CB (Split System: Heat Pump with Remote Outdoor Unit-Air-Source) | Centrally-Ducted | RD17AZ36AJ3N | D(A,C,E)48C44+TDR | R802V0504A17UHS | 33200 | 18 | 10 | 8.1 | 34200 | 29800 | 87.13% | 1.9
214393711 | 2.77 | Yes | RUUD | HRCU-A-CB (Split System: Heat Pump with Remote Outdoor Unit-Air-Source) | Centrally-Ducted | RD17AZ36AJ3N | D(A,C,E)36D44+TDR | R921V1005A21M4S | 33200 | 17 | 10 | 8.1 | 34200 | 29600 | 86.55% | 1.9
214393795 | 2.77 | Yes | RUUD | HRCU-A-CB (Split System: Heat Pump with Remote Outdoor Unit-Air-Source) | Centrally-Ducted | RD17AZ36AJ3N | D(A,C,E)36D44+TDR | R951V0603A17M4S | 33200 | 18 | 10 | 8.1 | 34200 | 29800 | 87.13% | 1.9
214393927 | 2.77 | Yes | RUUD | HRCU-A-CB (Split System: Heat Pump with Remote Outdoor Unit-Air-Source) | Centrally-Ducted | RD17AZ36AJ3N | D(A,C,E)48D34+TDR | R951V0855A21M4S | 33200 | 18 | 10 | 8.1 | 34200 | 29600 | 86.55% | 1.9
214392738 | 2.77 | Yes | RUUD | HRCU-A-CB (Split System: Heat Pump with Remote Outdoor Unit-Air-Source) | Centrally-Ducted | RD17AZ36AJ3N | D(A,C,E)42C44+TDR | R801V0504A17UHN | 33200 | 18 | 10 | 8.1 | 34200 | 29800 | 87.13% | 1.9
214393690 | 2.77 | Yes | RUUD | HRCU-A-CB (Split System: Heat Pump with Remote Outdoor Unit-Air-Source) | Centrally-Ducted | RD17AZ36AJ3N | D(A,C,E)42C44+TDR | R921V0855A21M4S | 33200 | 18 | 10 | 8.1 | 34200 | 29600 | 86.55% | 1.9
214393725 | 2.77 | Yes | RUUD | HRCU-A-CB (Split System: Heat Pump with Remote Outdoor Unit-Air-Source) | Centrally-Ducted | RD17AZ36AJ3N | D(A,C,E)48D34+TDR | R921V1005A21M4S | 33200 | 17 | 10 | 8.1 | 34200 | 29600 | 86.55% | 1.9
214393825 | 2.77 | Yes | RUUD | HRCU-A-CB (Split System: Heat Pump with Remote Outdoor Unit-Air-Source) | Centrally-Ducted | RD17AZ36AJ3N | D(A,C,E)36D44+TDR | R951V0603A17UHU | 33200 | 18 | 10 | 8.1 | 34200 | 29800 | 87.13% | 1.9
214393873 | 2.77 | Yes | RUUD | HRCU-A-CB (Split System: Heat Pump with Remote Outdoor Unit-Air-Source) | Centrally-Ducted | RD17AZ36AJ3N | D(A,C,E)48C44+TDR | R951V0703A17M4S | 33200 | 18 | 10 | 8.1 | 34200 | 29600 | 86.55% | 1.9
214394449 | 2.77 | Yes | RUUD | HRCU-A-CB (Split System: Heat Pump with Remote Outdoor Unit-Air-Source) | Centrally-Ducted | RD17AZ36AJ3N | D(A,C,E)48C44+TDR | U97MV0855A21DHS | 33200 | 18 | 10 | 8.1 | 34200 | 29400 | 85.96% | 1.9
214393772 | 2.77 | Yes | RUUD | HRCU-A-CB (Split System: Heat Pump with Remote Outdoor Unit-Air-Source) | Centrally-Ducted | RD17AZ36AJ3N | D(A,C,E)42C44+TDR | R951V0403A17UHU | 33200 | 18 | 10 | 8.1 | 34200 | 29800 | 87.13% | 1.9
214394191 | 2.77 | Yes | RUUD | HRCU-A-CB (Split System: Heat Pump with Remote Outdoor Unit-Air-Source) | Centrally-Ducted | RD17AZ36AJ3N | D(A,C,E)36D44+TDR | U802VA050317M | 33200 | 18 | 10 | 8.1 | 34200 | 29600 | 86.55% | 1.9
214394209 | 2.77 | Yes | RUUD | HRCU-A-CB (Split System: Heat Pump with Remote Outdoor Unit-Air-Source) | Centrally-Ducted | RD17AZ36AJ3N | D(A,C,E)48C44+TDR | U802VA050317M | 33200 | 18 | 10 | 8.1 | 34200 | 29600 | 86.55% | 1.9
214394258 | 2.77 | Yes | RUUD | HRCU-A-CB (Split System: Heat Pump with Remote Outdoor Unit-Air-Source) | Centrally-Ducted | RD17AZ36AJ3N | D(A,C,E)42C44+TDR | U802VA075317Z | 33200 | 18 | 10 | 8.1 | 34200 | 29600 | 86.55% | 1.9
214394618 | 2.77 | Yes | RUUD | HRCU-A-CB (Split System: Heat Pump with Remote Outdoor Unit-Air-Source) | Centrally-Ducted | RD17AZ36AJ3N | D(A,C,E)42C44+TDR | U98MV1005A21UPS | 33200 | 18 | 10 | 8.1 | 34200 | 29600 | 86.55% | 1.9
214393571 | 2.77 | Yes | RUUD | HRCU-A-CB (Split System: Heat Pump with Remote Outdoor Unit-Air-Source) | Centrally-Ducted | RD17AZ36AJ3N | D(A,C,E)36D44+TDR | R921V0403A17M4S | 33200 | 18 | 10 | 8.1 | 34200 | 29600 | 86.55% | 1.9
214393621 | 2.77 | Yes | RUUD | HRCU-A-CB (Split System: Heat Pump with Remote Outdoor Unit-Air-Source) | Centrally-Ducted | RD17AZ36AJ3N | D(A,C,E)48D34+TDR | R921V0603A17M4S | 33200 | 18 | 10 | 8.1 | 34200 | 29800 | 87.13% | 1.9
214393935 | 2.77 | Yes | RUUD | HRCU-A-CB (Split System: Heat Pump with Remote Outdoor Unit-Air-Source) | Centrally-Ducted | RD17AZ36AJ3N | D(A,C,E)36D44+TDR | R951V1005A21M4S | 33200 | 17 | 10 | 8.1 | 34200 | 29600 | 86.55% | 1.9
214394019 | 2.77 | Yes | RUUD | HRCU-A-CB (Split System: Heat Pump with Remote Outdoor Unit-Air-Source) | Centrally-Ducted | RD17AZ36AJ3N | D(A,C,E)36D44+TDR | R962V0603A17M4S | 33200 | 18 | 10 | 8.1 | 34200 | 29800 | 87.13% | 1.9
214393608 | 2.77 | Yes | RUUD | HRCU-A-CB (Split System: Heat Pump with Remote Outdoor Unit-Air-Source) | Centrally-Ducted | RD17AZ36AJ3N | D(A,C,E)42C44+TDR | R921V0603A17M4S | 33200 | 18 | 10 | 8.1 | 34200 | 29800 | 87.13% | 1.9
214393724 | 2.77 | Yes | RUUD | HRCU-A-CB (Split System: Heat Pump with Remote Outdoor Unit-Air-Source) | Centrally-Ducted | RD17AZ36AJ3N | D(A,C,E)48C44+TDR | R921V1005A21M4S | 33200 | 17 | 10 | 8.1 | 34200 | 29600 | 86.55% | 1.9
214393925 | 2.77 | Yes | RUUD | HRCU-A-CB (Split System: Heat Pump with Remote Outdoor Unit-Air-Source) | Centrally-Ducted | RD17AZ36AJ3N | D(A,C,E)48C44+TDR | R951V0855A21M4S | 33200 | 18 | 10 | 8.1 | 34200 | 29600 | 86.55% | 1.9
214394056 | 2.77 | Yes | RUUD | HRCU-A-CB (Split System: Heat Pump with Remote Outdoor Unit-Air-Source) | Centrally-Ducted | RD17AZ36AJ3N | D(A,C,E)42C44+TDR | R962V0703A17M4S | 33200 | 18 | 10 | 8.1 | 34200 | 29600 | 86.55% | 1.9
210600116 | 2.77 | Yes | TEMPSTAR | HRCU-A-CB (Split System: Heat Pump with Remote Outdoor Unit-Air-Source) | Centrally-Ducted | TVH837GKA** | EA*4X61L24A*+WALLCON | *96CTN1202422A* | 33200 | 18 | 12 | 8.5 | 32000 | 24800 | 77.5% | 2
210600113 | 2.77 | Yes | TEMPSTAR | HRCU-A-CB (Split System: Heat Pump with Remote Outdoor Unit-Air-Source) | Centrally-Ducted | TVH837GKA** | EA*4X61L24A*+WALLCON | *95CSU1002122A* | 33200 | 18 | 11.5 | 8.5 | 32000 | 24800 | 77.5% | 2.02
210600097 | 2.77 | Yes | TEMPSTAR | HRCU-A-CB (Split System: Heat Pump with Remote Outdoor Unit-Air-Source) | Centrally-Ducted | TVH837GKA** | EA*4X61L21A*+WALLCON | *80CSU1002120A* | 33200 | 17.5 | 11.5 | 8.5 | 32200 | 25000 | 77.64% | 1.98
210600103 | 2.77 | Yes | TEMPSTAR | HRCU-A-CB (Split System: Heat Pump with Remote Outdoor Unit-Air-Source) | Centrally-Ducted | TVH837GKA** | EA*4X61L21A*+WALLCON | *95CSU1002122A* | 33200 | 18 | 11.5 | 8.5 | 32000 | 24800 | 77.5% | 2
210600119 | 2.77 | Yes | TEMPSTAR | HRCU-A-CB (Split System: Heat Pump with Remote Outdoor Unit-Air-Source) | Centrally-Ducted | TVH837GKA** | EA*4X61L24A*+WALLCON | *97CMN1002122A* | 33200 | 18 | 12 | 8.5 | 32000 | 24800 | 77.5% | 2
210600095 | 2.77 | Yes | TEMPSTAR | HRCU-A-CB (Split System: Heat Pump with Remote Outdoor Unit-Air-Source) | Centrally-Ducted | TVH837GKA** | EA*4X61L21A*+WALLCON | *80CSU0401712A* | 33200 | 18 | 11.5 | 8.5 | 32000 | 25000 | 78.12% | 2
210600099 | 2.77 | Yes | TEMPSTAR | HRCU-A-CB (Split System: Heat Pump with Remote Outdoor Unit-Air-Source) | Centrally-Ducted | TVH837GKA** | EA*4X61L21A*+WALLCON | *80CTL0901716A* | 33200 | 18 | 12 | 8.5 | 32000 | 24800 | 77.5% | 2
210600102 | 2.77 | Yes | TEMPSTAR | HRCU-A-CB (Split System: Heat Pump with Remote Outdoor Unit-Air-Source) | Centrally-Ducted | TVH837GKA** | EA*4X61L21A*+WALLCON | *95CSU0802120A* | 33200 | 18 | 11.5 | 8.5 | 32000 | 24800 | 77.5% | 2
210600120 | 2.77 | Yes | TEMPSTAR | HRCU-A-CB (Split System: Heat Pump with Remote Outdoor Unit-Air-Source) | Centrally-Ducted | TVH837GKA** | EA*4X61L24A*+WALLCON | *97CMN1202422A* | 33200 | 17.5 | 11.7 | 8.5 | 32000 | 25000 | 78.12% | 2
210600098 | 2.77 | Yes | TEMPSTAR | HRCU-A-CB (Split System: Heat Pump with Remote Outdoor Unit-Air-Source) | Centrally-Ducted | TVH837GKA** | EA*4X61L21A*+WALLCON | *80CTL0701716A* | 33200 | 17.5 | 11.7 | 8.5 | 32200 | 25000 | 77.64% | 1.98
210600109 | 2.77 | Yes | TEMPSTAR | HRCU-A-CB (Split System: Heat Pump with Remote Outdoor Unit-Air-Source) | Centrally-Ducted | TVH837GKA** | EA*4X61L24A*+WALLCON | *80CTL0902120A* | 33200 | 18 | 12 | 8.5 | 32000 | 24800 | 77.5% | 2
210600115 | 2.77 | Yes | TEMPSTAR | HRCU-A-CB (Split System: Heat Pump with Remote Outdoor Unit-Air-Source) | Centrally-Ducted | TVH837GKA** | EA*4X61L24A*+WALLCON | *96CTN1002122A* | 33200 | 18 | 12 | 8.5 | 32000 | 24800 | 77.5% | 2
210600105 | 2.77 | Yes | TEMPSTAR | HRCU-A-CB (Split System: Heat Pump with Remote Outdoor Unit-Air-Source) | Centrally-Ducted | TVH837GKA** | EA*4X61L21A*+WALLCON | *96CTN1002122A* | 33200 | 17.5 | 12 | 8.5 | 32000 | 24800 | 77.5% | 2
210600107 | 2.77 | Yes | TEMPSTAR | HRCU-A-CB (Split System: Heat Pump with Remote Outdoor Unit-Air-Source) | Centrally-Ducted | TVH837GKA** | EA*4X61L21A*+WALLCON | *97CMN1002122A* | 33200 | 17.5 | 12 | 8.5 | 32000 | 24800 | 77.5% | 2
210600112 | 2.77 | Yes | TEMPSTAR | HRCU-A-CB (Split System: Heat Pump with Remote Outdoor Unit-Air-Source) | Centrally-Ducted | TVH837GKA** | EA*4X61L24A*+WALLCON | *95CSU0802120A* | 33200 | 18 | 11.5 | 8.5 | 32000 | 24800 | 77.5% | 2
210600100 | 2.77 | Yes | TEMPSTAR | HRCU-A-CB (Split System: Heat Pump with Remote Outdoor Unit-Air-Source) | Centrally-Ducted | TVH837GKA** | EA*4X61L21A*+WALLCON | *80CTL0902120A* | 33200 | 18 | 11.7 | 8.5 | 32000 | 25000 | 78.12% | 2
210600108 | 2.77 | Yes | TEMPSTAR | HRCU-A-CB (Split System: Heat Pump with Remote Outdoor Unit-Air-Source) | Centrally-Ducted | TVH837GKA** | EA*4X61L24A*+WALLCON | *80CSU1002120A* | 33200 | 17.5 | 11.5 | 8.5 | 32000 | 25000 | 78.12% | 2
210600096 | 2.77 | Yes | TEMPSTAR | HRCU-A-CB (Split System: Heat Pump with Remote Outdoor Unit-Air-Source) | Centrally-Ducted | TVH837GKA** | EA*4X61L21A*+WALLCON | *80CSU0601716A* | 33200 | 18 | 11.5 | 8.5 | 32200 | 25000 | 77.64% | 1.98
210600111 | 2.77 | Yes | TEMPSTAR | HRCU-A-CB (Split System: Heat Pump with Remote Outdoor Unit-Air-Source) | Centrally-Ducted | TVH837GKA** | EA*4X61L24A*+WALLCON | *80CTL1352422A* | 33200 | 18 | 12 | 8.5 | 32000 | 24800 | 77.5% | 2.02
210470637 | 2.77 | Yes | TEMPSTAR | HRCU-A-CB (Split System: Heat Pump with Remote Outdoor Unit-Air-Source) | Centrally-Ducted | TVH837GKA2* | EA*4X61L24A*+WALLCON | *96CTN1002122A* | 33200 | 18 | 12 | 8.5 | 32000 | 24800 | 77.5% | 2
210470384 | 2.77 | Yes | TEMPSTAR | HRCU-A-CB (Split System: Heat Pump with Remote Outdoor Unit-Air-Source) | Centrally-Ducted | TVH837GKA2* | EA*4X61L21A*+WALLCON | *95CSU0802120A* | 33200 | 18 | 11.5 | 8.5 | 32000 | 24800 | 77.5% | 2
210470527 | 2.77 | Yes | TEMPSTAR | HRCU-A-CB (Split System: Heat Pump with Remote Outdoor Unit-Air-Source) | Centrally-Ducted | TVH837GKA2* | EA*4X61L24A*+WALLCON | *95CSU0802120A* | 33200 | 18 | 11.5 | 8.5 | 32000 | 24800 | 77.5% | 2
210470549 | 2.77 | Yes | TEMPSTAR | HRCU-A-CB (Split System: Heat Pump with Remote Outdoor Unit-Air-Source) | Centrally-Ducted | TVH837GKA2* | EA*4X61L24A*+WALLCON | *80CSU1002120A* | 33200 | 17.5 | 11.5 | 8.5 | 32000 | 25000 | 78.12% | 2
210470615 | 2.77 | Yes | TEMPSTAR | HRCU-A-CB (Split System: Heat Pump with Remote Outdoor Unit-Air-Source) | Centrally-Ducted | TVH837GKA2* | EA*4X61L24A*+WALLCON | *97CMN1202422A* | 33200 | 17.5 | 11.7 | 8.5 | 32000 | 25000 | 78.12% | 2
210470428 | 2.77 | Yes | TEMPSTAR | HRCU-A-CB (Split System: Heat Pump with Remote Outdoor Unit-Air-Source) | Centrally-Ducted | TVH837GKA2* | EA*4X61L21A*+WALLCON | *80CSU1002120A* | 33200 | 17.5 | 11.5 | 8.5 | 32200 | 25000 | 77.64% | 1.98
210470494 | 2.77 | Yes | TEMPSTAR | HRCU-A-CB (Split System: Heat Pump with Remote Outdoor Unit-Air-Source) | Centrally-Ducted | TVH837GKA2* | EA*4X61L21A*+WALLCON | *96CTN1002122A* | 33200 | 17.5 | 12 | 8.5 | 32000 | 24800 | 77.5% | 2
210470439 | 2.77 | Yes | TEMPSTAR | HRCU-A-CB (Split System: Heat Pump with Remote Outdoor Unit-Air-Source) | Centrally-Ducted | TVH837GKA2* | EA*4X61L21A*+WALLCON | *80CTL0701716A* | 33200 | 17.5 | 11.7 | 8.5 | 32200 | 25000 | 77.64% | 1.98
210470571 | 2.77 | Yes | TEMPSTAR | HRCU-A-CB (Split System: Heat Pump with Remote Outdoor Unit-Air-Source) | Centrally-Ducted | TVH837GKA2* | EA*4X61L24A*+WALLCON | *80CTL1352422A* | 33200 | 18 | 12 | 8.5 | 32000 | 24800 | 77.5% | 2.02
210470560 | 2.77 | Yes | TEMPSTAR | HRCU-A-CB (Split System: Heat Pump with Remote Outdoor Unit-Air-Source) | Centrally-Ducted | TVH837GKA2* | EA*4X61L24A*+WALLCON | *80CTL0902120A* | 33200 | 18 | 12 | 8.5 | 32000 | 24800 | 77.5% | 2
210470505 | 2.77 | Yes | TEMPSTAR | HRCU-A-CB (Split System: Heat Pump with Remote Outdoor Unit-Air-Source) | Centrally-Ducted | TVH837GKA2* | EA*4X61L21A*+WALLCON | *80CTL0901716A* | 33200 | 18 | 12 | 8.5 | 32000 | 24800 | 77.5% | 2
210470538 | 2.77 | Yes | TEMPSTAR | HRCU-A-CB (Split System: Heat Pump with Remote Outdoor Unit-Air-Source) | Centrally-Ducted | TVH837GKA2* | EA*4X61L24A*+WALLCON | *95CSU1002122A* | 33200 | 18 | 11.5 | 8.5 | 32000 | 24800 | 77.5% | 2.02
210470582 | 2.77 | Yes | TEMPSTAR | HRCU-A-CB (Split System: Heat Pump with Remote Outdoor Unit-Air-Source) | Centrally-Ducted | TVH837GKA2* | EA*4X61L24A*+WALLCON | *96CTN1202422A* | 33200 | 18 | 12 | 8.5 | 32000 | 24800 | 77.5% | 2
210470395 | 2.77 | Yes | TEMPSTAR | HRCU-A-CB (Split System: Heat Pump with Remote Outdoor Unit-Air-Source) | Centrally-Ducted | TVH837GKA2* | EA*4X61L21A*+WALLCON | *95CSU1002122A* | 33200 | 18 | 11.5 | 8.5 | 32000 | 24800 | 77.5% | 2
210470406 | 2.77 | Yes | TEMPSTAR | HRCU-A-CB (Split System: Heat Pump with Remote Outdoor Unit-Air-Source) | Centrally-Ducted | TVH837GKA2* | EA*4X61L21A*+WALLCON | *80CSU0401712A* | 33200 | 18 | 11.5 | 8.5 | 32000 | 25000 | 78.12% | 2
210470472 | 2.77 | Yes | TEMPSTAR | HRCU-A-CB (Split System: Heat Pump with Remote Outdoor Unit-Air-Source) | Centrally-Ducted | TVH837GKA2* | EA*4X61L21A*+WALLCON | *97CMN1002122A* | 33200 | 17.5 | 12 | 8.5 | 32000 | 24800 | 77.5% | 2
210470604 | 2.77 | Yes | TEMPSTAR | HRCU-A-CB (Split System: Heat Pump with Remote Outdoor Unit-Air-Source) | Centrally-Ducted | TVH837GKA2* | EA*4X61L24A*+WALLCON | *97CMN1002122A* | 33200 | 18 | 12 | 8.5 | 32000 | 24800 | 77.5% | 2
210470417 | 2.77 | Yes | TEMPSTAR | HRCU-A-CB (Split System: Heat Pump with Remote Outdoor Unit-Air-Source) | Centrally-Ducted | TVH837GKA2* | EA*4X61L21A*+WALLCON | *80CSU0601716A* | 33200 | 18 | 11.5 | 8.5 | 32200 | 25000 | 77.64% | 1.98
210470450 | 2.77 | Yes | TEMPSTAR | HRCU-A-CB (Split System: Heat Pump with Remote Outdoor Unit-Air-Source) | Centrally-Ducted | TVH837GKA2* | EA*4X61L21A*+WALLCON | *80CTL0902120A* | 33200 | 18 | 11.7 | 8.5 | 32000 | 25000 | 78.12% | 2
213779764 | 2.77 | Yes | TEMPSTAR | HRCU-A-CB (Split System: Heat Pump with Remote Outdoor Unit-Air-Source) | Centrally-Ducted | TVH837GKA** | EA*4X61L24A*+WALLCON | *80CTL1102120B* | 33200 | 18 | 11.5 | 8.5 | 32000 | 24800 | 77.5% | 2
213781624 | 2.77 | Yes | TEMPSTAR | HRCU-A-CB (Split System: Heat Pump with Remote Outdoor Unit-Air-Source) | Centrally-Ducted | TVH837GKA2* | EA*4X61L21A*+WALLCON | *97CMN1002122B* | 33200 | 17.5 | 11.7 | 8.5 | 32000 | 24800 | 77.5% | 2
213779654 | 2.77 | Yes | TEMPSTAR | HRCU-A-CB (Split System: Heat Pump with Remote Outdoor Unit-Air-Source) | Centrally-Ducted | TVH837GKA** | EA*4X61L21A*+WALLCON | *80CTL0901716B* | 33200 | 18 | 11.7 | 8.5 | 32000 | 25000 | 78.12% | 2
213779754 | 2.77 | Yes | TEMPSTAR | HRCU-A-CB (Split System: Heat Pump with Remote Outdoor Unit-Air-Source) | Centrally-Ducted | TVH837GKA** | EA*4X61L24A*+WALLCON | *80CTL0902120B* | 33200 | 18 | 11.7 | 8.5 | 32000 | 24800 | 77.5% | 2
213779674 | 2.77 | Yes | TEMPSTAR | HRCU-A-CB (Split System: Heat Pump with Remote Outdoor Unit-Air-Source) | Centrally-Ducted | TVH837GKA** | EA*4X61L21A*+WALLCON | *80CTL1102120B* | 33200 | 18 | 11.5 | 8.5 | 32000 | 24800 | 77.5% | 2
213779774 | 2.77 | Yes | TEMPSTAR | HRCU-A-CB (Split System: Heat Pump with Remote Outdoor Unit-Air-Source) | Centrally-Ducted | TVH837GKA** | EA*4X61L24A*+WALLCON | *80CTL1352422B* | 33200 | 18 | 11.7 | 8.5 | 32000 | 24800 | 77.5% | 2
213779804 | 2.77 | Yes | TEMPSTAR | HRCU-A-CB (Split System: Heat Pump with Remote Outdoor Unit-Air-Source) | Centrally-Ducted | TVH837GKA** | EA*4X61L24A*+WALLCON | *96CTN1002122B* | 33200 | 18 | 11.7 | 8.5 | 32000 | 24800 | 77.5% | 2
213781654 | 2.77 | Yes | TEMPSTAR | HRCU-A-CB (Split System: Heat Pump with Remote Outdoor Unit-Air-Source) | Centrally-Ducted | TVH837GKA2* | EA*4X61L21A*+WALLCON | *96CTN1002122B* | 33200 | 17.5 | 11.7 | 8.5 | 32000 | 24800 | 77.5% | 2
213781554 | 2.77 | Yes | TEMPSTAR | HRCU-A-CB (Split System: Heat Pump with Remote Outdoor Unit-Air-Source) | Centrally-Ducted | TVH837GKA2* | EA*4X61L21A*+WALLCON | *80CTL0701716B* | 33200 | 17.5 | 11.7 | 8.5 | 32200 | 25000 | 77.64% | 1.98
213779744 | 2.77 | Yes | TEMPSTAR | HRCU-A-CB (Split System: Heat Pump with Remote Outdoor Unit-Air-Source) | Centrally-Ducted | TVH837GKA** | EA*4X61L21A*+WALLCON | *96CTN1002122B* | 33200 | 17.5 | 11.7 | 8.5 | 32000 | 24800 | 77.5% | 2
213779814 | 2.77 | Yes | TEMPSTAR | HRCU-A-CB (Split System: Heat Pump with Remote Outdoor Unit-Air-Source) | Centrally-Ducted | TVH837GKA** | EA*4X61L24A*+WALLCON | *96CTN1202422B* | 33200 | 18 | 11.7 | 8.5 | 32000 | 24800 | 77.5% | 2
213779644 | 2.77 | Yes | TEMPSTAR | HRCU-A-CB (Split System: Heat Pump with Remote Outdoor Unit-Air-Source) | Centrally-Ducted | TVH837GKA** | EA*4X61L21A*+WALLCON | *80CTL0701716B* | 33200 | 17.5 | 11.7 | 8.5 | 32200 | 25000 | 77.64% | 1.98
213779784 | 2.77 | Yes | TEMPSTAR | HRCU-A-CB (Split System: Heat Pump with Remote Outdoor Unit-Air-Source) | Centrally-Ducted | TVH837GKA** | EA*4X61L24A*+WALLCON | *97CMN1002122B* | 33200 | 18 | 11.7 | 8.5 | 32000 | 24800 | 77.5% | 2
213781584 | 2.77 | Yes | TEMPSTAR | HRCU-A-CB (Split System: Heat Pump with Remote Outdoor Unit-Air-Source) | Centrally-Ducted | TVH837GKA2* | EA*4X61L21A*+WALLCON | *80CTL1102120B* | 33200 | 18 | 11.5 | 8.5 | 32000 | 24800 | 77.5% | 2
213781684 | 2.77 | Yes | TEMPSTAR | HRCU-A-CB (Split System: Heat Pump with Remote Outdoor Unit-Air-Source) | Centrally-Ducted | TVH837GKA2* | EA*4X61L24A*+WALLCON | *80CTL1352422B* | 33200 | 18 | 11.7 | 8.5 | 32000 | 24800 | 77.5% | 2
213781574 | 2.77 | Yes | TEMPSTAR | HRCU-A-CB (Split System: Heat Pump with Remote Outdoor Unit-Air-Source) | Centrally-Ducted | TVH837GKA2* | EA*4X61L21A*+WALLCON | *80CTL0902120B* | 33200 | 18 | 11.7 | 8.5 | 32000 | 24800 | 77.5% | 2
213781724 | 2.77 | Yes | TEMPSTAR | HRCU-A-CB (Split System: Heat Pump with Remote Outdoor Unit-Air-Source) | Centrally-Ducted | TVH837GKA2* | EA*4X61L24A*+WALLCON | *96CTN1202422B* | 33200 | 18 | 11.7 | 8.5 | 32000 | 24800 | 77.5% | 2
213781564 | 2.77 | Yes | TEMPSTAR | HRCU-A-CB (Split System: Heat Pump with Remote Outdoor Unit-Air-Source) | Centrally-Ducted | TVH837GKA2* | EA*4X61L21A*+WALLCON | *80CTL0901716B* | 33200 | 18 | 11.7 | 8.5 | 32000 | 25000 | 78.12% | 2
213781694 | 2.77 | Yes | TEMPSTAR | HRCU-A-CB (Split System: Heat Pump with Remote Outdoor Unit-Air-Source) | Centrally-Ducted | TVH837GKA2* | EA*4X61L24A*+WALLCON | *97CMN1002122B* | 33200 | 18 | 11.7 | 8.5 | 32000 | 24800 | 77.5% | 2
213781664 | 2.77 | Yes | TEMPSTAR | HRCU-A-CB (Split System: Heat Pump with Remote Outdoor Unit-Air-Source) | Centrally-Ducted | TVH837GKA2* | EA*4X61L24A*+WALLCON | *80CTL0902120B* | 33200 | 18 | 11.7 | 8.5 | 32000 | 24800 | 77.5% | 2
213781714 | 2.77 | Yes | TEMPSTAR | HRCU-A-CB (Split System: Heat Pump with Remote Outdoor Unit-Air-Source) | Centrally-Ducted | TVH837GKA2* | EA*4X61L24A*+WALLCON | *96CTN1002122B* | 33200 | 18 | 11.7 | 8.5 | 32000 | 24800 | 77.5% | 2
213779664 | 2.77 | Yes | TEMPSTAR | HRCU-A-CB (Split System: Heat Pump with Remote Outdoor Unit-Air-Source) | Centrally-Ducted | TVH837GKA** | EA*4X61L21A*+WALLCON | *80CTL0902120B* | 33200 | 18 | 11.7 | 8.5 | 32000 | 24800 | 77.5% | 2
213779714 | 2.77 | Yes | TEMPSTAR | HRCU-A-CB (Split System: Heat Pump with Remote Outdoor Unit-Air-Source) | Centrally-Ducted | TVH837GKA** | EA*4X61L21A*+WALLCON | *97CMN1002122B* | 33200 | 17.5 | 11.7 | 8.5 | 32000 | 24800 | 77.5% | 2
213781704 | 2.77 | Yes | TEMPSTAR | HRCU-A-CB (Split System: Heat Pump with Remote Outdoor Unit-Air-Source) | Centrally-Ducted | TVH837GKA2* | EA*4X61L24A*+WALLCON | *97CMN1202422B* | 33200 | 17.5 | 11.7 | 8.5 | 32000 | 24800 | 77.5% | 2
213779794 | 2.77 | Yes | TEMPSTAR | HRCU-A-CB (Split System: Heat Pump with Remote Outdoor Unit-Air-Source) | Centrally-Ducted | TVH837GKA** | EA*4X61L24A*+WALLCON | *97CMN1202422B* | 33200 | 17.5 | 11.7 | 8.5 | 32000 | 24800 | 77.5% | 2
213781674 | 2.77 | Yes | TEMPSTAR | HRCU-A-CB (Split System: Heat Pump with Remote Outdoor Unit-Air-Source) | Centrally-Ducted | TVH837GKA2* | EA*4X61L24A*+WALLCON | *80CTL1102120B* | 33200 | 18 | 11.5 | 8.5 | 32000 | 24800 | 77.5% | 2
214574147 | 2.77 | Yes | TEMPSTAR | HRCU-A-CB (Split System: Heat Pump with Remote Outdoor Unit-Air-Source) | Centrally-Ducted | TVH837GKA2* | EA*4X61L21A*+WALLCON | *96CTN0802120B* | 33200 | 18.5 | 11.5 | 8.5 | 31800 | 24800 | 77.99% | 2
214572977 | 2.77 | Yes | TEMPSTAR | HRCU-A-CB (Split System: Heat Pump with Remote Outdoor Unit-Air-Source) | Centrally-Ducted | TVH837GKA** | EA*4X61L21A*+WALLCON | *95CSU1002122B* | 33200 | 18.5 | 11.5 | 8.5 | 31800 | 24800 | 77.99% | 2
214574097 | 2.77 | Yes | TEMPSTAR | HRCU-A-CB (Split System: Heat Pump with Remote Outdoor Unit-Air-Source) | Centrally-Ducted | TVH837GKA2* | EA*4X61L21A*+WALLCON | *80CTL0702120B* | 33200 | 17.5 | 11.5 | 8.5 | 32000 | 25000 | 78.12% | 2
214573017 | 2.77 | Yes | TEMPSTAR | HRCU-A-CB (Split System: Heat Pump with Remote Outdoor Unit-Air-Source) | Centrally-Ducted | TVH837GKA** | EA*4X61L24A*+WALLCON | *80CTL0702120B* | 33200 | 18 | 11.5 | 8.5 | 32000 | 24800 | 77.5% | 2
214572997 | 2.77 | Yes | TEMPSTAR | HRCU-A-CB (Split System: Heat Pump with Remote Outdoor Unit-Air-Source) | Centrally-Ducted | TVH837GKA** | EA*4X61L21A*+WALLCON | *97CMN0802120B* | 33200 | 17.5 | 11.5 | 8.5 | 32000 | 24800 | 77.5% | 2
214573007 | 2.77 | Yes | TEMPSTAR | HRCU-A-CB (Split System: Heat Pump with Remote Outdoor Unit-Air-Source) | Centrally-Ducted | TVH837GKA** | EA*4X61L21A*+WALLCON | *96CTN0802120B* | 33200 | 18.5 | 11.5 | 8.5 | 31800 | 24800 | 77.99% | 2
214574197 | 2.77 | Yes | TEMPSTAR | HRCU-A-CB (Split System: Heat Pump with Remote Outdoor Unit-Air-Source) | Centrally-Ducted | TVH837GKA2* | EA*4X61L24A*+WALLCON | *97CMN0802120B* | 33200 | 17.5 | 11.5 | 8.5 | 31800 | 24800 | 77.99% | 2
214574177 | 2.77 | Yes | TEMPSTAR | HRCU-A-CB (Split System: Heat Pump with Remote Outdoor Unit-Air-Source) | Centrally-Ducted | TVH837GKA2* | EA*4X61L24A*+WALLCON | *95CSU1002122B* | 33200 | 18.5 | 11.5 | 8.5 | 31800 | 24800 | 77.99% | 2
214573067 | 2.77 | Yes | TEMPSTAR | HRCU-A-CB (Split System: Heat Pump with Remote Outdoor Unit-Air-Source) | Centrally-Ducted | TVH837GKA** | EA*4X61L24A*+WALLCON | *96CTN0802120B* | 33200 | 18.5 | 11.5 | 8.5 | 31800 | 24800 | 77.99% | 2.02
214574107 | 2.77 | Yes | TEMPSTAR | HRCU-A-CB (Split System: Heat Pump with Remote Outdoor Unit-Air-Source) | Centrally-Ducted | TVH837GKA2* | EA*4X61L21A*+WALLCON | *95CSU0802120B* | 33200 | 17.5 | 11.5 | 8.5 | 32000 | 25000 | 78.12% | 2
214574137 | 2.77 | Yes | TEMPSTAR | HRCU-A-CB (Split System: Heat Pump with Remote Outdoor Unit-Air-Source) | Centrally-Ducted | TVH837GKA2* | EA*4X61L21A*+WALLCON | *97CMN0802120B* | 33200 | 17.5 | 11.5 | 8.5 | 32000 | 24800 | 77.5% | 2
214573037 | 2.77 | Yes | TEMPSTAR | HRCU-A-CB (Split System: Heat Pump with Remote Outdoor Unit-Air-Source) | Centrally-Ducted | TVH837GKA** | EA*4X61L24A*+WALLCON | *95CSU1002122B* | 33200 | 18.5 | 11.5 | 8.5 | 31800 | 24800 | 77.99% | 2
214574167 | 2.77 | Yes | TEMPSTAR | HRCU-A-CB (Split System: Heat Pump with Remote Outdoor Unit-Air-Source) | Centrally-Ducted | TVH837GKA2* | EA*4X61L24A*+WALLCON | *95CSU0802120B* | 33200 | 17.5 | 11.5 | 8.5 | 32000 | 24800 | 77.5% | 2
214574157 | 2.77 | Yes | TEMPSTAR | HRCU-A-CB (Split System: Heat Pump with Remote Outdoor Unit-Air-Source) | Centrally-Ducted | TVH837GKA2* | EA*4X61L24A*+WALLCON | *80CTL0702120B* | 33200 | 18 | 11.5 | 8.5 | 32000 | 24800 | 77.5% | 2
214574207 | 2.77 | Yes | TEMPSTAR | HRCU-A-CB (Split System: Heat Pump with Remote Outdoor Unit-Air-Source) | Centrally-Ducted | TVH837GKA2* | EA*4X61L24A*+WALLCON | *96CTN0802120B* | 33200 | 18.5 | 11.5 | 8.5 | 31800 | 24800 | 77.99% | 2.02
214573057 | 2.77 | Yes | TEMPSTAR | HRCU-A-CB (Split System: Heat Pump with Remote Outdoor Unit-Air-Source) | Centrally-Ducted | TVH837GKA** | EA*4X61L24A*+WALLCON | *97CMN0802120B* | 33200 | 17.5 | 11.5 | 8.5 | 31800 | 24800 | 77.99% | 2
214574117 | 2.77 | Yes | TEMPSTAR | HRCU-A-CB (Split System: Heat Pump with Remote Outdoor Unit-Air-Source) | Centrally-Ducted | TVH837GKA2* | EA*4X61L21A*+WALLCON | *95CSU1002122B* | 33200 | 18.5 | 11.5 | 8.5 | 31800 | 24800 | 77.99% | 2
214573027 | 2.77 | Yes | TEMPSTAR | HRCU-A-CB (Split System: Heat Pump with Remote Outdoor Unit-Air-Source) | Centrally-Ducted | TVH837GKA** | EA*4X61L24A*+WALLCON | *95CSU0802120B* | 33200 | 17.5 | 11.5 | 8.5 | 32000 | 24800 | 77.5% | 2
214572957 | 2.77 | Yes | TEMPSTAR | HRCU-A-CB (Split System: Heat Pump with Remote Outdoor Unit-Air-Source) | Centrally-Ducted | TVH837GKA** | EA*4X61L21A*+WALLCON | *80CTL0702120B* | 33200 | 17.5 | 11.5 | 8.5 | 32000 | 25000 | 78.12% | 2
214572967 | 2.77 | Yes | TEMPSTAR | HRCU-A-CB (Split System: Heat Pump with Remote Outdoor Unit-Air-Source) | Centrally-Ducted | TVH837GKA** | EA*4X61L21A*+WALLCON | *95CSU0802120B* | 33200 | 17.5 | 11.5 | 8.5 | 32000 | 25000 | 78.12% | 2
211379131 | 2.77 | No | YORK | HRCU-A-CB (Split System: Heat Pump with Remote Outdoor Unit-Air-Source) | Centrally-Ducted | HMH72B341 | XAHC48FBCN1 | YP9C100C20MP13 | 33200 | 17 | 9 | 8.5 | 32000 | 23400 | 73.12% | 2.04
211377587 | 2.77 | No | YORK | HRCU-A-CB (Split System: Heat Pump with Remote Outdoor Unit-Air-Source) | Centrally-Ducted | HMH72B341 | XAHC36DBCN1 | TP9C080B12MP13 | 33200 | 17 | 9.5 | 8.1 | 33200 | 23400 | 70.48% | 2.02
211377614 | 2.77 | No | YORK | HRCU-A-CB (Split System: Heat Pump with Remote Outdoor Unit-Air-Source) | Centrally-Ducted | HMH72B341 | XAHB36DBCN1 | TP9C080B12MP13 | 33200 | 16.5 | 9.5 | 8.1 | 33400 | 23600 | 70.66% | 2
211378549 | 2.77 | No | YORK | HRCU-A-CB (Split System: Heat Pump with Remote Outdoor Unit-Air-Source) | Centrally-Ducted | HMH72B341 | XAHB36DXXN1+TXV | TMLE100B12MP11 | 33200 | 17.5 | 9.5 | 8.1 | 33000 | 23400 | 70.91% | 2.02
211378555 | 2.77 | No | YORK | HRCU-A-CB (Split System: Heat Pump with Remote Outdoor Unit-Air-Source) | Centrally-Ducted | HMH72B341 | XAHB36DBCN1 | TMLE100B12MP11 | 33200 | 17.5 | 9.5 | 8.1 | 33000 | 23400 | 70.91% | 2.02
211378914 | 2.77 | No | YORK | HRCU-A-CB (Split System: Heat Pump with Remote Outdoor Unit-Air-Source) | Centrally-Ducted | HMH72B341 | XAHB36DBCN1 | TL8E060A12UH11 | 33200 | 17.5 | 9.5 | 8.1 | 33000 | 23400 | 70.91% | 2
211379057 | 2.77 | No | YORK | HRCU-A-CB (Split System: Heat Pump with Remote Outdoor Unit-Air-Source) | Centrally-Ducted | HMH72B341 | XAFC48FBCN1 | TM9Y060B12MP11 | 33200 | 16.5 | 9 | 8.1 | 32600 | 24000 | 73.62% | 2.02
211378724 | 2.77 | No | YORK | HRCU-A-CB (Split System: Heat Pump with Remote Outdoor Unit-Air-Source) | Centrally-Ducted | HMH72B341 | XAHB36DXXN1+TXV | TMLE060A12MP11 | 33200 | 17 | 9.5 | 8.1 | 33200 | 23400 | 70.48% | 2
211379475 | 2.77 | No | YORK | HRCU-A-CB (Split System: Heat Pump with Remote Outdoor Unit-Air-Source) | Centrally-Ducted | HMH72B341 | XAFC48FXXN1+TXV | TM9E080B12MP12 | 33200 | 16.5 | 9 | 8.5 | 32400 | 23800 | 73.46% | 2.04
211379015 | 2.77 | No | YORK | HRCU-A-CB (Split System: Heat Pump with Remote Outdoor Unit-Air-Source) | Centrally-Ducted | HMH72B341 | XAHC48FXXN1+TXV | TM9Y080C16MP11 | 33200 | 17 | 9 | 8.1 | 32400 | 23600 | 72.84% | 2.02
211379493 | 2.77 | No | YORK | HRCU-A-CB (Split System: Heat Pump with Remote Outdoor Unit-Air-Source) | Centrally-Ducted | HMH72B341 | XAFC48FBCN1 | TM9E060B12MP12 | 33200 | 16.5 | 9 | 8.1 | 32600 | 24000 | 73.62% | 2.02
211377405 | 2.77 | No | YORK | HRCU-A-CB (Split System: Heat Pump with Remote Outdoor Unit-Air-Source) | Centrally-Ducted | HMH72B341 | XAHC36DXXN1+TXV | TM9Y060B12MP11 | 33200 | 17.5 | 9.5 | 8.1 | 33400 | 23600 | 70.66% | 2
211378991 | 2.77 | No | YORK | HRCU-A-CB (Split System: Heat Pump with Remote Outdoor Unit-Air-Source) | Centrally-Ducted | HMH72B341 | XAHC48FXXN1+TXV | TM9Y100C16MP11 | 33200 | 17 | 9 | 8.1 | 32400 | 23600 | 72.84% | 2.02
211377533 | 2.77 | Yes | YORK | HRCU-A-CB (Split System: Heat Pump with Remote Outdoor Unit-Air-Source) | Centrally-Ducted | HMH72B341 | XAFC30CXXN1+TXV | YP9C100C16MP13 | 33200 | 17.5 | 10 | 8.5 | 33000 | 23200 | 70.3% | 2.06
211377701 | 2.77 | No | YORK | HRCU-A-CB (Split System: Heat Pump with Remote Outdoor Unit-Air-Source) | Centrally-Ducted | HMH72B341 | XAHC36DXXN1+TXV | YP9C060B12MP13 | 33200 | 17 | 9.5 | 8.1 | 33400 | 23800 | 71.26% | 2
211379490 | 2.77 | No | YORK | HRCU-A-CB (Split System: Heat Pump with Remote Outdoor Unit-Air-Source) | Centrally-Ducted | HMH72B341 | XAFC48FXXN1+TXV | TM9E060B12MP12 | 33200 | 16.5 | 9 | 8.1 | 32600 | 24000 | 73.62% | 2.02
211379128 | 2.77 | No | YORK | HRCU-A-CB (Split System: Heat Pump with Remote Outdoor Unit-Air-Source) | Centrally-Ducted | HMH72B341 | XAHC48FBCN1 | TP9C100C20MP13 | 33200 | 17 | 9 | 8.5 | 32000 | 23400 | 73.12% | 2.04
211379060 | 2.77 | No | YORK | HRCU-A-CB (Split System: Heat Pump with Remote Outdoor Unit-Air-Source) | Centrally-Ducted | HMH72B341 | XAUC48FXXN1+TXV | TM9Y060B12MP11 | 33200 | 16.5 | 9 | 8.1 | 32600 | 24000 | 73.62% | 2.02
211379496 | 2.77 | No | YORK | HRCU-A-CB (Split System: Heat Pump with Remote Outdoor Unit-Air-Source) | Centrally-Ducted | HMH72B341 | XAUC48FXXN1+TXV | TM9E060B12MP12 | 33200 | 16.5 | 9 | 8.1 | 32600 | 24000 | 73.62% | 2.02
211379478 | 2.77 | No | YORK | HRCU-A-CB (Split System: Heat Pump with Remote Outdoor Unit-Air-Source) | Centrally-Ducted | HMH72B341 | XAFC48FBCN1 | TM9E080B12MP12 | 33200 | 16.5 | 9 | 8.5 | 32400 | 23800 | 73.46% | 2.04
211379615 | 2.77 | No | YORK | HRCU-A-CB (Split System: Heat Pump with Remote Outdoor Unit-Air-Source) | Centrally-Ducted | HMH72B341 | XAUC48FXXN1+TXV | TM8Y080B12MP11 | 33200 | 17 | 9.5 | 8.5 | 32200 | 23600 | 73.29% | 2.04
211377408 | 2.77 | No | YORK | HRCU-A-CB (Split System: Heat Pump with Remote Outdoor Unit-Air-Source) | Centrally-Ducted | HMH72B341 | XAHC36DBCN1 | TM9Y060B12MP11 | 33200 | 17.5 | 9.5 | 8.1 | 33400 | 23600 | 70.66% | 2
211378978 | 2.77 | No | YORK | HRCU-A-CB (Split System: Heat Pump with Remote Outdoor Unit-Air-Source) | Centrally-Ducted | HMH72B341 | XAHD48FBCN1 | TM9Y120D20MP11 | 33200 | 16.5 | 9 | 8.5 | 32000 | 23400 | 73.12% | 2.04
211377527 | 2.77 | Yes | YORK | HRCU-A-CB (Split System: Heat Pump with Remote Outdoor Unit-Air-Source) | Centrally-Ducted | HMH72B341 | XAFC30CXXN1+TXV | TM9V100C16MP12 | 33200 | 17.5 | 10 | 8.5 | 33000 | 23200 | 70.3% | 2.06
211377579 | 2.77 | No | YORK | HRCU-A-CB (Split System: Heat Pump with Remote Outdoor Unit-Air-Source) | Centrally-Ducted | HMH72B341 | XAHC36DXXN1+TXV | TM9V080B12MP12 | 33200 | 17 | 9.5 | 8.1 | 33200 | 23400 | 70.48% | 2.02
211377822 | 2.77 | No | YORK | HRCU-A-CB (Split System: Heat Pump with Remote Outdoor Unit-Air-Source) | Centrally-Ducted | HMH72B341 | XAFB36DXXN1+TXV | TM9V040A10MP12 | 33200 | 17 | 9.5 | 8.1 | 33200 | 23400 | 70.48% | 2
211377710 | 2.77 | No | YORK | HRCU-A-CB (Split System: Heat Pump with Remote Outdoor Unit-Air-Source) | Centrally-Ducted | HMH72B341 | XAHC36DBCN1 | YP9C060B12MP13 | 33200 | 17 | 9.5 | 8.1 | 33400 | 23800 | 71.26% | 2
211378727 | 2.77 | No | YORK | HRCU-A-CB (Split System: Heat Pump with Remote Outdoor Unit-Air-Source) | Centrally-Ducted | HMH72B341 | XAHB36DBCN1 | TM8E060A12MP11 | 33200 | 17 | 9.5 | 8.1 | 33200 | 23400 | 70.48% | 2
211380149 | 2.77 | No | YORK | HRCU-A-CB (Split System: Heat Pump with Remote Outdoor Unit-Air-Source) | Centrally-Ducted | HMH72B341 | XAFC48FXXN1+TXV | TL9E060B12UH11 | 33200 | 17 | 9 | 8.1 | 32600 | 24000 | 73.62% | 2.02
211380116 | 2.77 | No | YORK | HRCU-A-CB (Split System: Heat Pump with Remote Outdoor Unit-Air-Source) | Centrally-Ducted | HMH72B341 | XAHD48FXXN1+TXV | TL9E080C16UH11 | 33200 | 16 | 9 | 8.1 | 32400 | 23600 | 72.84% | 2.04
211378046 | 2.77 | Yes | YORK | HRCU-A-CB (Split System: Heat Pump with Remote Outdoor Unit-Air-Source) | Centrally-Ducted | HMH72B341 | XAFC30CXXN1+TXV | TM8Y080C16MP11 | 33200 | 18 | 10 | 8.5 | 33400 | 23400 | 70.06% | 2.06
211378489 | 2.77 | Yes | YORK | HRCU-A-CB (Split System: Heat Pump with Remote Outdoor Unit-Air-Source) | Centrally-Ducted | HMH72B341 | XAFC30CXXN1+TXV | TMLE120C16MP11 | 33200 | 18 | 10 | 8.5 | 33000 | 23200 | 70.3% | 2.06
211378546 | 2.77 | No | YORK | HRCU-A-CB (Split System: Heat Pump with Remote Outdoor Unit-Air-Source) | Centrally-Ducted | HMH72B341 | XAHB36DXXN1+TXV | TM8E100B12MP11 | 33200 | 17.5 | 9.5 | 8.1 | 33000 | 23400 | 70.91% | 2.02
211378052 | 2.77 | No | YORK | HRCU-A-CB (Split System: Heat Pump with Remote Outdoor Unit-Air-Source) | Centrally-Ducted | HMH72B341 | XAHC36DBCN1 | TM8Y080B12MP11 | 33200 | 17.5 | 9.5 | 8.1 | 32800 | 23200 | 70.73% | 2.02
211377704 | 2.77 | No | YORK | HRCU-A-CB (Split System: Heat Pump with Remote Outdoor Unit-Air-Source) | Centrally-Ducted | HMH72B341 | XAHC36DBCN1 | TM9V060B12MP12 | 33200 | 17 | 9.5 | 8.1 | 33400 | 23800 | 71.26% | 2
211379608 | 2.77 | No | YORK | HRCU-A-CB (Split System: Heat Pump with Remote Outdoor Unit-Air-Source) | Centrally-Ducted | HMH72B341 | XAFC48FXXN1+TXV | TM8Y080B12MP11 | 33200 | 17 | 9.5 | 8.5 | 32200 | 23600 | 73.29% | 2.04
211377580 | 2.77 | No | YORK | HRCU-A-CB (Split System: Heat Pump with Remote Outdoor Unit-Air-Source) | Centrally-Ducted | HMH72B341 | XAHC36DXXN1+TXV | TP9C080B12MP13 | 33200 | 17 | 9.5 | 8.1 | 33200 | 23400 | 70.48% | 2.02
211377828 | 2.77 | No | YORK | HRCU-A-CB (Split System: Heat Pump with Remote Outdoor Unit-Air-Source) | Centrally-Ducted | HMH72B341 | XAUB36DXXN1+TXV | TM9V040A10MP12 | 33200 | 17 | 9.5 | 8.1 | 33200 | 23400 | 70.48% | 2
211378723 | 2.77 | No | YORK | HRCU-A-CB (Split System: Heat Pump with Remote Outdoor Unit-Air-Source) | Centrally-Ducted | HMH72B341 | XAHB36DXXN1+TXV | TM8E060A12MP11 | 33200 | 17 | 9.5 | 8.1 | 33200 | 23400 | 70.48% | 2
211378766 | 2.77 | No | YORK | HRCU-A-CB (Split System: Heat Pump with Remote Outdoor Unit-Air-Source) | Centrally-Ducted | HMH72B341 | XAHB36DXXN1+TXV | TM8E040A12MP11 | 33200 | 17.5 | 9.5 | 8.1 | 33000 | 23200 | 70.3% | 2.02
211378975 | 2.77 | No | YORK | HRCU-A-CB (Split System: Heat Pump with Remote Outdoor Unit-Air-Source) | Centrally-Ducted | HMH72B341 | XAHD48FXXN1+TXV | TM9Y120D20MP11 | 33200 | 16.5 | 9 | 8.5 | 32000 | 23400 | 73.12% | 2.04
211379018 | 2.77 | No | YORK | HRCU-A-CB (Split System: Heat Pump with Remote Outdoor Unit-Air-Source) | Centrally-Ducted | HMH72B341 | XAHC48FBCN1 | TM9Y080C16MP11 | 33200 | 17 | 9 | 8.1 | 32400 | 23600 | 72.84% | 2.02
211377699 | 2.77 | No | YORK | HRCU-A-CB (Split System: Heat Pump with Remote Outdoor Unit-Air-Source) | Centrally-Ducted | HMH72B341 | XAHC36DXXN1+TXV | TP9C060B12MP13 | 33200 | 17 | 9.5 | 8.1 | 33400 | 23800 | 71.26% | 2
211377917 | 2.77 | No | YORK | HRCU-A-CB (Split System: Heat Pump with Remote Outdoor Unit-Air-Source) | Centrally-Ducted | HMH72B341 | XAHB36DXXN1+TXV | TM9E060B12MP12 | 33200 | 17 | 9.5 | 8.1 | 33200 | 23600 | 71.08% | 2
211378049 | 2.77 | No | YORK | HRCU-A-CB (Split System: Heat Pump with Remote Outdoor Unit-Air-Source) | Centrally-Ducted | HMH72B341 | XAHC36DXXN1+TXV | TM8Y080B12MP11 | 33200 | 17.5 | 9.5 | 8.1 | 32800 | 23200 | 70.73% | 2.02
211378486 | 2.77 | Yes | YORK | HRCU-A-CB (Split System: Heat Pump with Remote Outdoor Unit-Air-Source) | Centrally-Ducted | HMH72B341 | XAFC30CXXN1+TXV | TM8E120C16MP11 | 33200 | 18 | 10 | 8.5 | 33000 | 23200 | 70.3% | 2.06
211377584 | 2.77 | No | YORK | HRCU-A-CB (Split System: Heat Pump with Remote Outdoor Unit-Air-Source) | Centrally-Ducted | HMH72B341 | XAHC36DBCN1 | TM9V080B12MP12 | 33200 | 17 | 9.5 | 8.1 | 33200 | 23400 | 70.48% | 2.02
211378769 | 2.77 | No | YORK | HRCU-A-CB (Split System: Heat Pump with Remote Outdoor Unit-Air-Source) | Centrally-Ducted | HMH72B341 | XAHB36DXXN1+TXV | TMLE040A12MP11 | 33200 | 17.5 | 9.5 | 8.1 | 33000 | 23200 | 70.3% | 2.02
211379122 | 2.77 | No | YORK | HRCU-A-CB (Split System: Heat Pump with Remote Outdoor Unit-Air-Source) | Centrally-Ducted | HMH72B341 | XAHC48FXXN1+TXV | YP9C100C20MP13 | 33200 | 17 | 9 | 8.5 | 32000 | 23400 | 73.12% | 2.04
211378552 | 2.77 | No | YORK | HRCU-A-CB (Split System: Heat Pump with Remote Outdoor Unit-Air-Source) | Centrally-Ducted | HMH72B341 | XAHB36DBCN1 | TM8E100B12MP11 | 33200 | 17.5 | 9.5 | 8.1 | 33000 | 23400 | 70.91% | 2.02
211377875 | 2.77 | No | YORK | HRCU-A-CB (Split System: Heat Pump with Remote Outdoor Unit-Air-Source) | Centrally-Ducted | HMH72B341 | XAHB36DXXN1+TXV | TM9E080B12MP12 | 33200 | 17 | 9.5 | 8.1 | 33200 | 23400 | 70.48% | 2
211377590 | 2.77 | No | YORK | HRCU-A-CB (Split System: Heat Pump with Remote Outdoor Unit-Air-Source) | Centrally-Ducted | HMH72B341 | XAHC36DBCN1 | YP9C080B12MP13 | 33200 | 17 | 9.5 | 8.1 | 33200 | 23400 | 70.48% | 2.02
211377825 | 2.77 | No | YORK | HRCU-A-CB (Split System: Heat Pump with Remote Outdoor Unit-Air-Source) | Centrally-Ducted | HMH72B341 | XAFB36DBCN1 | TM9V040A10MP12 | 33200 | 17 | 9.5 | 8.1 | 33200 | 23400 | 70.48% | 2
211378043 | 2.77 | Yes | YORK | HRCU-A-CB (Split System: Heat Pump with Remote Outdoor Unit-Air-Source) | Centrally-Ducted | HMH72B341 | XAFC30CXXN1+TXV | TM8Y100C16MP11 | 33200 | 18 | 10 | 8.5 | 33400 | 23400 | 70.06% | 2.06
211378994 | 2.77 | No | YORK | HRCU-A-CB (Split System: Heat Pump with Remote Outdoor Unit-Air-Source) | Centrally-Ducted | HMH72B341 | XAHC48FBCN1 | TM9Y100C16MP11 | 33200 | 17 | 9 | 8.1 | 32400 | 23600 | 72.84% | 2.02
211379612 | 2.77 | No | YORK | HRCU-A-CB (Split System: Heat Pump with Remote Outdoor Unit-Air-Source) | Centrally-Ducted | HMH72B341 | XAFC48FBCN1 | TM8Y080B12MP11 | 33200 | 17 | 9.5 | 8.5 | 32200 | 23600 | 73.29% | 2.04
211239259 | 2.77 | Yes | YORK | HRCU-A-CB (Split System: Heat Pump with Remote Outdoor Unit-Air-Source) | Centrally-Ducted | YZV36B21 | JHVVC36DE2C2N1+CC |  | 33200 | 19.5 | 12 | 8.5 | 33800 | 28800 | 85.21% | 1.98
211377602 | 2.77 | No | YORK | HRCU-A-CB (Split System: Heat Pump with Remote Outdoor Unit-Air-Source) | Centrally-Ducted | HMH72B341 | XAHB36DXXN1+TXV | TM9V080B12MP12 | 33200 | 16.5 | 9.5 | 8.1 | 33400 | 23600 | 70.66% | 2
211377611 | 2.77 | No | YORK | HRCU-A-CB (Split System: Heat Pump with Remote Outdoor Unit-Air-Source) | Centrally-Ducted | HMH72B341 | XAHB36DBCN1 | TM9V080B12MP12 | 33200 | 16.5 | 9.5 | 8.1 | 33400 | 23600 | 70.66% | 2
211377581 | 2.77 | No | YORK | HRCU-A-CB (Split System: Heat Pump with Remote Outdoor Unit-Air-Source) | Centrally-Ducted | HMH72B341 | XAHC36DXXN1+TXV | YP9C080B12MP13 | 33200 | 17 | 9.5 | 8.1 | 33200 | 23400 | 70.48% | 2.02
211378665 | 2.77 | No | YORK | HRCU-A-CB (Split System: Heat Pump with Remote Outdoor Unit-Air-Source) | Centrally-Ducted | HMH72B341 | XAHB36DXXN1+TXV | TMLE080B12MP11 | 33200 | 17 | 9.5 | 8.1 | 33200 | 23400 | 70.48% | 2
211378772 | 2.77 | No | YORK | HRCU-A-CB (Split System: Heat Pump with Remote Outdoor Unit-Air-Source) | Centrally-Ducted | HMH72B341 | XAHB36DBCN1 | TM8E040A12MP11 | 33200 | 17.5 | 9.5 | 8.1 | 33000 | 23200 | 70.3% | 2.02
211377616 | 2.77 | No | YORK | HRCU-A-CB (Split System: Heat Pump with Remote Outdoor Unit-Air-Source) | Centrally-Ducted | HMH72B341 | XAHB36DBCN1 | YP9C080B12MP13 | 33200 | 16.5 | 9.5 | 8.1 | 33400 | 23600 | 70.66% | 2
211380119 | 2.77 | No | YORK | HRCU-A-CB (Split System: Heat Pump with Remote Outdoor Unit-Air-Source) | Centrally-Ducted | HMH72B341 | XAHD48FBCN1 | TL9E080C16UH11 | 33200 | 16 | 9 | 8.1 | 32400 | 23600 | 72.84% | 2.04
211378668 | 2.77 | No | YORK | HRCU-A-CB (Split System: Heat Pump with Remote Outdoor Unit-Air-Source) | Centrally-Ducted | HMH72B341 | XAHB36DBCN1 | TM8E080B12MP11 | 33200 | 17 | 9.5 | 8.1 | 33200 | 23400 | 70.48% | 2
211378671 | 2.77 | No | YORK | HRCU-A-CB (Split System: Heat Pump with Remote Outdoor Unit-Air-Source) | Centrally-Ducted | HMH72B341 | XAHB36DBCN1 | TMLE080B12MP11 | 33200 | 17 | 9.5 | 8.1 | 33200 | 23400 | 70.48% | 2
211378987 | 2.77 | No | YORK | HRCU-A-CB (Split System: Heat Pump with Remote Outdoor Unit-Air-Source) | Centrally-Ducted | HMH72B341 | XAHD48FXXN1+TXV | TM9Y100C16MP11 | 33200 | 15.5 | 9 | 8.1 | 32400 | 23600 | 72.84% | 2.02
211378988 | 2.77 | No | YORK | HRCU-A-CB (Split System: Heat Pump with Remote Outdoor Unit-Air-Source) | Centrally-Ducted | HMH72B341 | XAHD48FBCN1 | TM9Y100C16MP11 | 33200 | 15.5 | 9 | 8.1 | 32400 | 23600 | 72.84% | 2.02
211379054 | 2.77 | No | YORK | HRCU-A-CB (Split System: Heat Pump with Remote Outdoor Unit-Air-Source) | Centrally-Ducted | HMH72B341 | XAFC48FXXN1+TXV | TM9Y060B12MP11 | 33200 | 16.5 | 9 | 8.1 | 32600 | 24000 | 73.62% | 2.02
211377696 | 2.77 | No | YORK | HRCU-A-CB (Split System: Heat Pump with Remote Outdoor Unit-Air-Source) | Centrally-Ducted | HMH72B341 | XAHC36DXXN1+TXV | TM9V060B12MP12 | 33200 | 17 | 9.5 | 8.1 | 33400 | 23800 | 71.26% | 2
211377878 | 2.77 | No | YORK | HRCU-A-CB (Split System: Heat Pump with Remote Outdoor Unit-Air-Source) | Centrally-Ducted | HMH72B341 | XAHB36DBCN1 | TM9E080B12MP12 | 33200 | 17 | 9.5 | 8.1 | 33200 | 23400 | 70.48% | 2
211378775 | 2.77 | No | YORK | HRCU-A-CB (Split System: Heat Pump with Remote Outdoor Unit-Air-Source) | Centrally-Ducted | HMH72B341 | XAHB36DBCN1 | TMLE040A12MP11 | 33200 | 17.5 | 9.5 | 8.1 | 33000 | 23200 | 70.3% | 2.02
211379125 | 2.77 | No | YORK | HRCU-A-CB (Split System: Heat Pump with Remote Outdoor Unit-Air-Source) | Centrally-Ducted | HMH72B341 | XAHC48FBCN1 | TM9V100C20MP12 | 33200 | 17 | 9 | 8.5 | 32000 | 23400 | 73.12% | 2.04
211377920 | 2.77 | No | YORK | HRCU-A-CB (Split System: Heat Pump with Remote Outdoor Unit-Air-Source) | Centrally-Ducted | HMH72B341 | XAHB36DBCN1 | TM9E060B12MP12 | 33200 | 17 | 9.5 | 8.1 | 33200 | 23600 | 71.08% | 2
211377707 | 2.77 | No | YORK | HRCU-A-CB (Split System: Heat Pump with Remote Outdoor Unit-Air-Source) | Centrally-Ducted | HMH72B341 | XAHC36DBCN1 | TP9C060B12MP13 | 33200 | 17 | 9.5 | 8.1 | 33400 | 23800 | 71.26% | 2
211377608 | 2.77 | No | YORK | HRCU-A-CB (Split System: Heat Pump with Remote Outdoor Unit-Air-Source) | Centrally-Ducted | HMH72B341 | XAHB36DXXN1+TXV | YP9C080B12MP13 | 33200 | 16.5 | 9.5 | 8.1 | 33400 | 23600 | 70.66% | 2
211377369 | 2.77 | No | YORK | HRCU-A-CB (Split System: Heat Pump with Remote Outdoor Unit-Air-Source) | Centrally-Ducted | HMH72B341 | XAFC30CXXN1+TXV | TM9Y080C16MP11 | 33200 | 18 | 9.5 | 8.1 | 33600 | 23600 | 70.24% | 2.04
211377530 | 2.77 | Yes | YORK | HRCU-A-CB (Split System: Heat Pump with Remote Outdoor Unit-Air-Source) | Centrally-Ducted | HMH72B341 | XAFC30CXXN1+TXV | TP9C100C16MP13 | 33200 | 17.5 | 10 | 8.5 | 33000 | 23200 | 70.3% | 2.06
211380155 | 2.77 | No | YORK | HRCU-A-CB (Split System: Heat Pump with Remote Outdoor Unit-Air-Source) | Centrally-Ducted | HMH72B341 | XAUC48FXXN1+TXV | TL9E060B12UH11 | 33200 | 17 | 9 | 8.1 | 32600 | 24000 | 73.62% | 2.02
211378662 | 2.77 | No | YORK | HRCU-A-CB (Split System: Heat Pump with Remote Outdoor Unit-Air-Source) | Centrally-Ducted | HMH72B341 | XAHB36DXXN1+TXV | TM8E080B12MP11 | 33200 | 17 | 9.5 | 8.1 | 33200 | 23400 | 70.48% | 2
211378911 | 2.77 | No | YORK | HRCU-A-CB (Split System: Heat Pump with Remote Outdoor Unit-Air-Source) | Centrally-Ducted | HMH72B341 | XAFC30CXXN1+TXV | TL8E080C16UH11 | 33200 | 17.5 | 9.5 | 8.5 | 33400 | 23400 | 70.06% | 2.04
211378913 | 2.77 | No | YORK | HRCU-A-CB (Split System: Heat Pump with Remote Outdoor Unit-Air-Source) | Centrally-Ducted | HMH72B341 | XAHB36DXXN1+TXV | TL8E060A12UH11 | 33200 | 17.5 | 9.5 | 8.1 | 33000 | 23400 | 70.91% | 2
211379481 | 2.77 | No | YORK | HRCU-A-CB (Split System: Heat Pump with Remote Outdoor Unit-Air-Source) | Centrally-Ducted | HMH72B341 | XAUC48FXXN1+TXV | TM9E080B12MP12 | 33200 | 16.5 | 9 | 8.5 | 32400 | 23800 | 73.46% | 2.04
211377605 | 2.77 | No | YORK | HRCU-A-CB (Split System: Heat Pump with Remote Outdoor Unit-Air-Source) | Centrally-Ducted | HMH72B341 | XAHB36DXXN1+TXV | TP9C080B12MP13 | 33200 | 16.5 | 9.5 | 8.1 | 33400 | 23600 | 70.66% | 2
211379116 | 2.77 | No | YORK | HRCU-A-CB (Split System: Heat Pump with Remote Outdoor Unit-Air-Source) | Centrally-Ducted | HMH72B341 | XAHC48FXXN1+TXV | TM9V100C20MP12 | 33200 | 17 | 9 | 8.5 | 32000 | 23400 | 73.12% | 2.04
211378730 | 2.77 | No | YORK | HRCU-A-CB (Split System: Heat Pump with Remote Outdoor Unit-Air-Source) | Centrally-Ducted | HMH72B341 | XAHB36DBCN1 | TMLE060A12MP11 | 33200 | 17 | 9.5 | 8.1 | 33200 | 23400 | 70.48% | 2
211380125 | 2.77 | No | YORK | HRCU-A-CB (Split System: Heat Pump with Remote Outdoor Unit-Air-Source) | Centrally-Ducted | HMH72B341 | XAHC48FBCN1 | TL9E080C16UH11 | 33200 | 16 | 9 | 8.5 | 32400 | 23600 | 72.84% | 2.04
211379119 | 2.77 | No | YORK | HRCU-A-CB (Split System: Heat Pump with Remote Outdoor Unit-Air-Source) | Centrally-Ducted | HMH72B341 | XAHC48FXXN1+TXV | TP9C100C20MP13 | 33200 | 17 | 9 | 8.5 | 32000 | 23400 | 73.12% | 2.04
211380122 | 2.77 | No | YORK | HRCU-A-CB (Split System: Heat Pump with Remote Outdoor Unit-Air-Source) | Centrally-Ducted | HMH72B341 | XAHC48FXXN1+TXV | TL9E080C16UH11 | 33200 | 16 | 9 | 8.5 | 32400 | 23600 | 72.84% | 2.04
211380152 | 2.77 | No | YORK | HRCU-A-CB (Split System: Heat Pump with Remote Outdoor Unit-Air-Source) | Centrally-Ducted | HMH72B341 | XAFC48FBCN1 | TL9E060B12UH11 | 33200 | 17 | 9 | 8.1 | 32600 | 24000 | 73.62% | 2.02
213350110 | 2.77 | Yes | YORK | HRCU-A-CB (Split System: Heat Pump with Remote Outdoor Unit-Air-Source) | Centrally-Ducted | HMH72B341 | C(A,C,D,E)36B34+TDR | Y81E040A12LMPS1 | 33200 | 18 | 10 | 8.2 | 32800 | 29800 | 90.85% | 2.72
213732713 | 2.77 | Yes | YORK | HRCU-A-CB (Split System: Heat Pump with Remote Outdoor Unit-Air-Source) | Centrally-Ducted | HMH72B341 | AD-34(P,U)*****9 | Y81E080B12LMPS1 | 33200 | 18 | 10 | 8.5 | 31400 | 23000 | 73.25% | 2.04
214522528 | 2.77 | Yes | YORK | HRCU-A-CB (Split System: Heat Pump with Remote Outdoor Unit-Air-Source) | Centrally-Ducted | HMH72B341 | DX36E34+TDR | Y81E040A12LMPS1 | 33200 | 18 | 10 | 8.5 | 33000 | 23400 | 70.91% | 1.94
214522660 | 2.77 | Yes | YORK | HRCU-A-CB (Split System: Heat Pump with Remote Outdoor Unit-Air-Source) | Centrally-Ducted | HMH72B341 | DX36C34+TDR | Y81E040A12LMPS1 | 33200 | 18 | 10 | 8.1 | 32600 | 23000 | 70.55% | 1.89
213770179 | 2.77 | Yes | YORK | HRCU-A-CB (Split System: Heat Pump with Remote Outdoor Unit-Air-Source) | Centrally-Ducted | HMH72B341 | AD-33(P,U)*****9 | Y81E080B12SMPS1 | 33200 | 18 | 10 | 8.5 | 31400 | 23000 | 73.25% | 2.04
213350111 | 2.77 | Yes | YORK | HRCU-A-CB (Split System: Heat Pump with Remote Outdoor Unit-Air-Source) | Centrally-Ducted | HMH72B341 | D(A,C,E)36A34+TDR | Y81E040A12LMPS1 | 33200 | 18 | 10 | 8.1 | 32600 | 29800 | 91.41% | 2.71
213350116 | 2.77 | Yes | YORK | HRCU-A-CB (Split System: Heat Pump with Remote Outdoor Unit-Air-Source) | Centrally-Ducted | HMH72B341 | D(A,C,E)36A44+TDR | Y81E040A12SMPS1 | 33200 | 18 | 10 | 8.3 | 32800 | 29800 | 90.85% | 2.75
213350117 | 2.77 | Yes | YORK | HRCU-A-CB (Split System: Heat Pump with Remote Outdoor Unit-Air-Source) | Centrally-Ducted | HMH72B341 | D(A,C,E)36B34+TDR | Y81E040A12SMPS1 | 33200 | 18 | 10 | 8.2 | 32800 | 29800 | 90.85% | 2.72
213350112 | 2.77 | Yes | YORK | HRCU-A-CB (Split System: Heat Pump with Remote Outdoor Unit-Air-Source) | Centrally-Ducted | HMH72B341 | D(A,C,E)36A44+TDR | Y81E040A12LMPS1 | 33200 | 18 | 10 | 8.3 | 32800 | 29800 | 90.85% | 2.75
214437577 | 2.77 | Yes | YORK | HRCU-A-CB (Split System: Heat Pump with Remote Outdoor Unit-Air-Source) | Centrally-Ducted | HMH72B341 | D(A,C,E)42D34+TDR | TM9V080C16MP12 | 33200 | 17.5 | 10 | 8.5 | 33800 | 27400 | 81.07% | 2.66
214437578 | 2.77 | Yes | YORK | HRCU-A-CB (Split System: Heat Pump with Remote Outdoor Unit-Air-Source) | Centrally-Ducted | HMH72B341 | D(A,C,E)42D34+TDR | TM9V100C16MP12 | 33200 | 17.5 | 10 | 8.5 | 34000 | 27400 | 80.59% | 2.67
213350113 | 2.77 | Yes | YORK | HRCU-A-CB (Split System: Heat Pump with Remote Outdoor Unit-Air-Source) | Centrally-Ducted | HMH72B341 | D(A,C,E)36B34+TDR | Y81E040A12LMPS1 | 33200 | 18 | 10 | 8.2 | 32800 | 29800 | 90.85% | 2.72
213164372 | 2.77 | Yes | YORK | HRCU-A-CB (Split System: Heat Pump with Remote Outdoor Unit-Air-Source) | Centrally-Ducted | HMH72B341 | CV363B9+AEF48BXP* |  | 33200 | 18 | 10 | 8.5 | 31400 | 22800 | 72.61% | 1.96
214437575 | 2.77 | Yes | YORK | HRCU-A-CB (Split System: Heat Pump with Remote Outdoor Unit-Air-Source) | Centrally-Ducted | HMH72B341 | D(A,C,E)42D34+TDR | TM9E100C16MP12 | 33200 | 18 | 10 | 8.5 | 33600 | 27200 | 80.95% | 2.66
213350114 | 2.77 | Yes | YORK | HRCU-A-CB (Split System: Heat Pump with Remote Outdoor Unit-Air-Source) | Centrally-Ducted | HMH72B341 | C(A,C,D,E)36B34+TDR | Y81E040A12SMPS1 | 33200 | 18 | 10 | 8.2 | 32800 | 29800 | 90.85% | 2.72
213350115 | 2.77 | Yes | YORK | HRCU-A-CB (Split System: Heat Pump with Remote Outdoor Unit-Air-Source) | Centrally-Ducted | HMH72B341 | D(A,C,E)36A34+TDR | Y81E040A12SMPS1 | 33200 | 18 | 10 | 8.1 | 32600 | 29800 | 91.41% | 2.71
214731650 | 2.77 | Yes | YORK | HRCU-A-CB (Split System: Heat Pump with Remote Outdoor Unit-Air-Source) | Centrally-Ducted | HMH72B341 | AD-35H*****9 | Y81E080B12SMPS1 | 33200 | 18 | 10 | 8.5 | 31400 | 23000 | 73.25% | 2.04
213732714 | 2.77 | No | YORK | HRCU-A-CB (Split System: Heat Pump with Remote Outdoor Unit-Air-Source) | Centrally-Ducted | HMH72B341 | AD-34(P,U)*****9 | Y82E080B12LMPS1 | 33200 | 18 | 9.5 | 8.5 | 31400 | 23000 | 73.25% | 2.04
214776400 | 2.77 | Yes | YORK | HRCU-A-CB (Split System: Heat Pump with Remote Outdoor Unit-Air-Source) | Centrally-Ducted | HH836E2S11 | CX361B*35+TXV | TMLE080B12MP11 | 33200 | 18 | 11 | 8.5 | 29800 | 25000 | 83.89% | 2
214719723 | 2.77 | Yes | YORK | HRCU-A-CB (Split System: Heat Pump with Remote Outdoor Unit-Air-Source) | Centrally-Ducted | HH836E2S11 | CTU36B5XDS1+TXV | TMLE080B12MP11 | 33200 | 18 | 11 | 8.5 | 31400 | 25400 | 80.89% | 2
214719719 | 2.77 | Yes | YORK | HRCU-A-CB (Split System: Heat Pump with Remote Outdoor Unit-Air-Source) | Centrally-Ducted | HH836E2S11 | CTU36B5XDS1+TXV | TM8E100B12MP11 | 33200 | 18 | 11 | 8.5 | 31200 | 25400 | 81.41% | 2
214719722 | 2.77 | Yes | YORK | HRCU-A-CB (Split System: Heat Pump with Remote Outdoor Unit-Air-Source) | Centrally-Ducted | HH836E2S11 | CTU36B5XDS1+TXV | TM8E080B12MP11 | 33200 | 18 | 11 | 8.5 | 31400 | 25400 | 80.89% | 2
214719720 | 2.77 | Yes | YORK | HRCU-A-CB (Split System: Heat Pump with Remote Outdoor Unit-Air-Source) | Centrally-Ducted | HH836E2S11 | CTU36B5XDS1+TXV | TMLE100B12MP11 | 33200 | 18 | 11 | 8.5 | 31200 | 25400 | 81.41% | 2
214719761 | 2.77 | Yes | YORK | HRCU-A-CB (Split System: Heat Pump with Remote Outdoor Unit-Air-Source) | Centrally-Ducted | HH836E2S11 | CTU48C5XFS1+TXV | TM8Y080C16MP11 | 33200 | 19 | 11 | 8.5 | 31400 | 25600 | 81.53% | 2
214719760 | 2.77 | Yes | YORK | HRCU-A-CB (Split System: Heat Pump with Remote Outdoor Unit-Air-Source) | Centrally-Ducted | HH836E2S11 | CTU48C5XFS1+TXV | TM8Y100C16MP11 | 33200 | 19 | 11 | 8.5 | 31400 | 25600 | 81.53% | 2
214395999 | 2.77 | Yes | YORK | HRCU-A-CB (Split System: Heat Pump with Remote Outdoor Unit-Air-Source) | Centrally-Ducted | HH836E2S11 | CTM48C5CFS1 | TM8Y080C16MP11 | 33200 | 19 | 11 | 8.5 | 31400 | 24400 | 77.71% | 2
214396208 | 2.77 | Yes | YORK | HRCU-A-CB (Split System: Heat Pump with Remote Outdoor Unit-Air-Source) | Centrally-Ducted | HH836E2S11 | CTM36C5CDS1 | TL8E100C20UH11 | 33200 | 17 | 11.7 | 8.5 | 30600 | 25000 | 81.7% | 2
214395815 | 2.77 | Yes | YORK | HRCU-A-CB (Split System: Heat Pump with Remote Outdoor Unit-Air-Source) | Centrally-Ducted | HH836E2S11 | CTM36C5CDS1 | TM9Y080C16MP11 | 33200 | 18 | 11 | 8.5 | 31200 | 25400 | 81.41% | 2
213189994 | 2.77 | Yes | YORK | HRCU-A-CB (Split System: Heat Pump with Remote Outdoor Unit-Air-Source) | Centrally-Ducted | HMH72B341 | AD-34(P,U)*****9 | TM8Y080C16MP11 | 33200 | 18 | 10 | 8.5 | 32400 | 23000 | 70.99% | 2.04
214395931 | 2.77 | Yes | YORK | HRCU-A-CB (Split System: Heat Pump with Remote Outdoor Unit-Air-Source) | Centrally-Ducted | HH836E2S11 | CTF48C5CFS1 | TM8Y100C16MP11 | 33200 | 19 | 11 | 8.5 | 31400 | 25600 | 81.53% | 2
214396198 | 2.77 | Yes | YORK | HRCU-A-CB (Split System: Heat Pump with Remote Outdoor Unit-Air-Source) | Centrally-Ducted | HH836E2S11 | CTF36B5CDS1 | TM8E100B12MP11 | 33200 | 18 | 11 | 8.5 | 31200 | 25400 | 81.41% | 2
214609031 | 2.77 | Yes | YORK | HRCU-A-CB (Split System: Heat Pump with Remote Outdoor Unit-Air-Source) | Centrally-Ducted | HH836E2S11 | CTM48C5CFS1 | Y91E080C16SMPS1 | 33200 | 18 | 11 | 8.5 | 31200 | 23800 | 76.28% | 2
214395813 | 2.77 | Yes | YORK | HRCU-A-CB (Split System: Heat Pump with Remote Outdoor Unit-Air-Source) | Centrally-Ducted | HH836E2S11 | CTF36C5CDS1 | TM8Y080C16MP11 | 33200 | 18 | 11.7 | 8.5 | 30400 | 25000 | 82.24% | 2
214395998 | 2.77 | Yes | YORK | HRCU-A-CB (Split System: Heat Pump with Remote Outdoor Unit-Air-Source) | Centrally-Ducted | HH836E2S11 | CTM48C5CFS1 | TM8Y100C16MP11 | 33200 | 19 | 11 | 8.5 | 31400 | 24400 | 77.71% | 2
214395702 | 2.77 | Yes | YORK | HRCU-A-CB (Split System: Heat Pump with Remote Outdoor Unit-Air-Source) | Centrally-Ducted | HH836E2S11 | CTM36B5CDS1 | Y81E080B12SMPS1 | 33200 | 18 | 11 | 8.5 | 30800 | 25200 | 81.82% | 2
214396022 | 2.77 | Yes | YORK | HRCU-A-CB (Split System: Heat Pump with Remote Outdoor Unit-Air-Source) | Centrally-Ducted | HH836E2S11 | CTF48C5CFS1+JMET16CS2N1 |  | 33200 | 19 | 11.7 | 8.5 | 30800 | 25200 | 81.82% | 2
214396104 | 2.77 | Yes | YORK | HRCU-A-CB (Split System: Heat Pump with Remote Outdoor Unit-Air-Source) | Centrally-Ducted | HH836E2S11 | CTF36B5CDS1 | TM8E080B12MP11 | 33200 | 18 | 11 | 8.5 | 31400 | 25400 | 80.89% | 2
214396103 | 2.77 | Yes | YORK | HRCU-A-CB (Split System: Heat Pump with Remote Outdoor Unit-Air-Source) | Centrally-Ducted | HH836E2S11 | CTM36B5CDS1 | TMLE100B12MP11 | 33200 | 18 | 11 | 8.5 | 31200 | 25400 | 81.41% | 2
214396000 | 2.77 | Yes | YORK | HRCU-A-CB (Split System: Heat Pump with Remote Outdoor Unit-Air-Source) | Centrally-Ducted | HH836E2S11 | CTM36C5CDS1 | TM9Y100C16MP11 | 33200 | 18 | 11 | 8.5 | 31000 | 25200 | 81.29% | 2
214396018 | 2.77 | Yes | YORK | HRCU-A-CB (Split System: Heat Pump with Remote Outdoor Unit-Air-Source) | Centrally-Ducted | HH836E2S11 | CTF36C5CDS1 | TM8Y120C20MP11 | 33200 | 18 | 11.7 | 8.5 | 30600 | 25000 | 81.7% | 2
214396102 | 2.77 | Yes | YORK | HRCU-A-CB (Split System: Heat Pump with Remote Outdoor Unit-Air-Source) | Centrally-Ducted | HH836E2S11 | CTM36B5CDS1 | TM8E100B12MP11 | 33200 | 18 | 11 | 8.5 | 31200 | 25400 | 81.41% | 2
214396143 | 2.77 | Yes | YORK | HRCU-A-CB (Split System: Heat Pump with Remote Outdoor Unit-Air-Source) | Centrally-Ducted | HH836E2S11 | CTM48C5CFS1 | TL9E100C20UH11 | 33200 | 17 | 11 | 8.5 | 31600 | 25600 | 81.01% | 2
214396211 | 2.77 | Yes | YORK | HRCU-A-CB (Split System: Heat Pump with Remote Outdoor Unit-Air-Source) | Centrally-Ducted | HH836E2S11 | CTF36C5CDS1+JME12C2SN1 |  | 33200 | 19 | 12 | 8.5 | 30200 | 24600 | 81.46% | 2
214396019 | 2.77 | Yes | YORK | HRCU-A-CB (Split System: Heat Pump with Remote Outdoor Unit-Air-Source) | Centrally-Ducted | HH836E2S11 | CTF36C5CDS1 | TM8Y100C20MP11 | 33200 | 18 | 11.7 | 8.5 | 30600 | 25000 | 81.7% | 2
214395812 | 2.77 | Yes | YORK | HRCU-A-CB (Split System: Heat Pump with Remote Outdoor Unit-Air-Source) | Centrally-Ducted | HH836E2S11 | CTF36C5CDS1 | TM8Y100C16MP11 | 33200 | 18 | 11.7 | 8.5 | 30400 | 25000 | 82.24% | 2
214396199 | 2.77 | Yes | YORK | HRCU-A-CB (Split System: Heat Pump with Remote Outdoor Unit-Air-Source) | Centrally-Ducted | HH836E2S11 | CTF36B5CDS1 | TMLE100B12MP11 | 33200 | 18 | 11 | 8.5 | 31200 | 25400 | 81.41% | 2
214396105 | 2.77 | Yes | YORK | HRCU-A-CB (Split System: Heat Pump with Remote Outdoor Unit-Air-Source) | Centrally-Ducted | HH836E2S11 | CTF36B5CDS1 | TMLE080B12MP11 | 33200 | 18 | 11 | 8.5 | 31400 | 25400 | 80.89% | 2
214396204 | 2.77 | Yes | YORK | HRCU-A-CB (Split System: Heat Pump with Remote Outdoor Unit-Air-Source) | Centrally-Ducted | HH836E2S11 | CTF36C5CDS1 | TM9Y100C16MP11 | 33200 | 18 | 11 | 8.5 | 31000 | 25200 | 81.29% | 2
214395698 | 2.77 | Yes | YORK | HRCU-A-CB (Split System: Heat Pump with Remote Outdoor Unit-Air-Source) | Centrally-Ducted | HH836E2S11 | CTM36B5CDS1+JMC12B2SN1 |  | 33200 | 18 | 11.7 | 8.5 | 30400 | 24800 | 81.58% | 2
214395932 | 2.77 | Yes | YORK | HRCU-A-CB (Split System: Heat Pump with Remote Outdoor Unit-Air-Source) | Centrally-Ducted | HH836E2S11 | CTF48C5CFS1 | TM8Y080C16MP11 | 33200 | 19 | 11 | 8.5 | 31400 | 25600 | 81.53% | 2
213941156 | 2.77 | Yes | YORK | HRCU-A-CB (Split System: Heat Pump with Remote Outdoor Unit-Air-Source) | Centrally-Ducted | HMH72B341 | D(A,C,E)42D34+TDR | TM9E080B12MP12 | 33200 | 17.5 | 10 | 8.5 | 33800 | 27400 | 81.07% | 2.65
214061419 | 2.77 | No | YORK | HRCU-A-CB (Split System: Heat Pump with Remote Outdoor Unit-Air-Source) | Centrally-Ducted | HMH72B341 | AD-33(P,U)*****9 | Y82E080B12LMPS1 | 33200 | 18 | 9.5 | 8.5 | 31400 | 23000 | 73.25% | 2.04
213296596 | 2.77 | Yes | YORK | HRCU-A-CB (Split System: Heat Pump with Remote Outdoor Unit-Air-Source) | Centrally-Ducted | HMH72B341 | XAFC30CXXN1+TXV | Y81E080B12SMPS1 | 33200 | 18 | 10 | 8.5 | 33000 | 23400 | 70.91% | 2.04
213296728 | 2.77 | Yes | YORK | HRCU-A-CB (Split System: Heat Pump with Remote Outdoor Unit-Air-Source) | Centrally-Ducted | HMH72B341 | XAHB36DXXN1+JMVT12BC2N1+TXV |  | 33200 | 18 | 10 | 8.1 | 32200 | 22600 | 70.19% | 2.02
213296688 | 2.77 | Yes | YORK | HRCU-A-CB (Split System: Heat Pump with Remote Outdoor Unit-Air-Source) | Centrally-Ducted | HMH72B341 | XAHB36DBCN1 | Y81E080B12SMPS1 | 33200 | 17.5 | 10 | 8.1 | 32800 | 23000 | 70.12% | 2
214061418 | 2.77 | No | YORK | HRCU-A-CB (Split System: Heat Pump with Remote Outdoor Unit-Air-Source) | Centrally-Ducted | HMH72B341 | AD-34(P,U)*****1+TXV | Y82E080B12LMPS1 | 33200 | 18 | 9.5 | 8.5 | 31400 | 23000 | 73.25% | 2.04
213296687 | 2.77 | Yes | YORK | HRCU-A-CB (Split System: Heat Pump with Remote Outdoor Unit-Air-Source) | Centrally-Ducted | HMH72B341 | XAHB36DXXN1+TXV | Y81E080B12LMPS1 | 33200 | 17.5 | 10 | 8.1 | 32800 | 23000 | 70.12% | 2
213296599 | 2.77 | Yes | YORK | HRCU-A-CB (Split System: Heat Pump with Remote Outdoor Unit-Air-Source) | Centrally-Ducted | HMH72B341 | XAFB30CXXN1+TXV | Y81E040A12LMPS1 | 33200 | 18 | 10 | 8.5 | 33000 | 23400 | 70.91% | 2.06
213296600 | 2.77 | Yes | YORK | HRCU-A-CB (Split System: Heat Pump with Remote Outdoor Unit-Air-Source) | Centrally-Ducted | HMH72B341 | XAUB30CXXN1+TXV | Y81E040A12SMPS1 | 33200 | 18 | 10 | 8.5 | 33000 | 23400 | 70.91% | 2.06
213296601 | 2.77 | Yes | YORK | HRCU-A-CB (Split System: Heat Pump with Remote Outdoor Unit-Air-Source) | Centrally-Ducted | HMH72B341 | XAUB30CXXN1+TXV | Y81E040A12LMPS1 | 33200 | 18 | 10 | 8.5 | 33000 | 23400 | 70.91% | 2.06
213296686 | 2.77 | Yes | YORK | HRCU-A-CB (Split System: Heat Pump with Remote Outdoor Unit-Air-Source) | Centrally-Ducted | HMH72B341 | XAHB36DXXN1+TXV | Y81E080B12SMPS1 | 33200 | 17.5 | 10 | 8.1 | 32800 | 23000 | 70.12% | 2
213296624 | 2.77 | No | YORK | HRCU-A-CB (Split System: Heat Pump with Remote Outdoor Unit-Air-Source) | Centrally-Ducted | HMH72B341 | XAFC30CXXN1+TXV | Y82E080B12LMPS1 | 33200 | 18.5 | 9.5 | 8.5 | 33000 | 23400 | 70.91% | 2.04
213296693 | 2.77 | Yes | YORK | HRCU-A-CB (Split System: Heat Pump with Remote Outdoor Unit-Air-Source) | Centrally-Ducted | HMH72B341 | XAHB36DBCN1 | Y81E040A12LMPS1 | 33200 | 17.5 | 10 | 8.1 | 32800 | 23000 | 70.12% | 2.02
213296214 | 2.77 | Yes | YORK | HRCU-A-CB (Split System: Heat Pump with Remote Outdoor Unit-Air-Source) | Centrally-Ducted | HMH72B341 | C(A,C,D,E)36A46+TDR | TM8E120C16MP11 | 33200 | 18 | 10 | 8.2 | 33800 | 28600 | 84.62% | 2.7
213296213 | 2.77 | Yes | YORK | HRCU-A-CB (Split System: Heat Pump with Remote Outdoor Unit-Air-Source) | Centrally-Ducted | HMH72B341 | C(A,C,D,E)36A44+TDR | TM8E120C16MP11 | 33200 | 18 | 10 | 8.2 | 33800 | 28600 | 84.62% | 2.7
213296689 | 2.77 | Yes | YORK | HRCU-A-CB (Split System: Heat Pump with Remote Outdoor Unit-Air-Source) | Centrally-Ducted | HMH72B341 | XAHB36DBCN1 | Y81E080B12LMPS1 | 33200 | 17.5 | 10 | 8.1 | 32800 | 23000 | 70.12% | 2
213296692 | 2.77 | Yes | YORK | HRCU-A-CB (Split System: Heat Pump with Remote Outdoor Unit-Air-Source) | Centrally-Ducted | HMH72B341 | XAHB36DBCN1 | Y81E040A12SMPS1 | 33200 | 17.5 | 10 | 8.1 | 32800 | 23000 | 70.12% | 2.02
213296023 | 2.77 | Yes | YORK | HRCU-A-CB (Split System: Heat Pump with Remote Outdoor Unit-Air-Source) | Centrally-Ducted | HMH72B341 | D(A,C,E)36A3G+TXV+TDR | TM8E120C16MP11 | 33200 | 18 | 10 | 8.1 | 33600 | 28600 | 85.12% | 2.66
213296691 | 2.77 | Yes | YORK | HRCU-A-CB (Split System: Heat Pump with Remote Outdoor Unit-Air-Source) | Centrally-Ducted | HMH72B341 | XAHB36DXXN1+TXV | Y81E040A12LMPS1 | 33200 | 17.5 | 10 | 8.1 | 32800 | 23000 | 70.12% | 2.02
214091977 | 2.77 | Yes | YORK | HRCU-A-CB (Split System: Heat Pump with Remote Outdoor Unit-Air-Source) | Centrally-Ducted | HMH72B341 | D(A,C,E)42A44+TDR | TM8E120C16MP11 | 33200 | 18 | 10 | 8.3 | 33000 | 29200 | 88.48% | 2.73
214061416 | 2.77 | No | YORK | HRCU-A-CB (Split System: Heat Pump with Remote Outdoor Unit-Air-Source) | Centrally-Ducted | HMH72B341 | AD-37(P,U)*****9 | Y82E080B12LMPS1 | 33200 | 18 | 9.5 | 8.5 | 31400 | 23000 | 73.25% | 2.04
214061412 | 2.77 | No | YORK | HRCU-A-CB (Split System: Heat Pump with Remote Outdoor Unit-Air-Source) | Centrally-Ducted | HMH72B341 | AD-35(P,U)*****1+TXV | Y82E080B12LMPS1 | 33200 | 18 | 9.5 | 8.5 | 31400 | 23000 | 73.25% | 2.04
214092141 | 2.77 | Yes | YORK | HRCU-A-CB (Split System: Heat Pump with Remote Outdoor Unit-Air-Source) | Centrally-Ducted | HMH72B341 | D(A,C,E)48B34+TDR | Y81E040A12LMPS1 | 33200 | 18 | 10 | 8.2 | 32800 | 29800 | 90.85% | 2.73
214092143 | 2.77 | Yes | YORK | HRCU-A-CB (Split System: Heat Pump with Remote Outdoor Unit-Air-Source) | Centrally-Ducted | HMH72B341 | D(A,C,E)48B34+TDR | Y81E040A12SMPS1 | 33200 | 18 | 10 | 8.2 | 32800 | 29800 | 90.85% | 2.73
214092795 | 2.77 | Yes | YORK | HRCU-A-CB (Split System: Heat Pump with Remote Outdoor Unit-Air-Source) | Centrally-Ducted | HMH72B341 | D(A,C,E)48B36+TDR | TMLE120C16MP11 | 33200 | 18 | 10 | 8.2 | 33000 | 29000 | 87.88% | 2.72
214091978 | 2.77 | Yes | YORK | HRCU-A-CB (Split System: Heat Pump with Remote Outdoor Unit-Air-Source) | Centrally-Ducted | HMH72B341 | D(A,C,E)48B34+TDR | TM8E120C16MP11 | 33200 | 18 | 10 | 8.2 | 33000 | 29000 | 87.88% | 2.72
214092826 | 2.77 | Yes | YORK | HRCU-A-CB (Split System: Heat Pump with Remote Outdoor Unit-Air-Source) | Centrally-Ducted | HMH72B341 | D(A,C,E)36A36+TDR | Y81E040A12LMPS1 | 33200 | 18 | 10 | 8.1 | 32600 | 29800 | 91.41% | 2.71
214092140 | 2.77 | Yes | YORK | HRCU-A-CB (Split System: Heat Pump with Remote Outdoor Unit-Air-Source) | Centrally-Ducted | HMH72B341 | D(A,C,E)42A44+TDR | Y81E040A12LMPS1 | 33200 | 18 | 10 | 8.3 | 32800 | 30000 | 91.46% | 2.76
214061420 | 2.77 | No | YORK | HRCU-A-CB (Split System: Heat Pump with Remote Outdoor Unit-Air-Source) | Centrally-Ducted | HMH72B341 | AD-32(P,U)*****9 | Y82E080B12LMPS1 | 33200 | 18 | 9.5 | 8.5 | 31400 | 23000 | 73.25% | 2.04
214061414 | 2.77 | No | YORK | HRCU-A-CB (Split System: Heat Pump with Remote Outdoor Unit-Air-Source) | Centrally-Ducted | HMH72B341 | AD-36H*****9 | Y82E080B12LMPS1 | 33200 | 18 | 9.5 | 8.5 | 31400 | 23000 | 73.25% | 2.04
214061411 | 2.77 | No | YORK | HRCU-A-CB (Split System: Heat Pump with Remote Outdoor Unit-Air-Source) | Centrally-Ducted | HMH72B341 | AD-36(P,U)*****9 | Y82E080B12LMPS1 | 33200 | 18 | 9.5 | 8.5 | 31400 | 23000 | 73.25% | 2.04
214061417 | 2.77 | No | YORK | HRCU-A-CB (Split System: Heat Pump with Remote Outdoor Unit-Air-Source) | Centrally-Ducted | HMH72B341 | AD-35H*****9 | Y82E080B12LMPS1 | 33200 | 18 | 9.5 | 8.5 | 31400 | 23000 | 73.25% | 2.04
214092828 | 2.77 | Yes | YORK | HRCU-A-CB (Split System: Heat Pump with Remote Outdoor Unit-Air-Source) | Centrally-Ducted | HMH72B341 | D(A,C,E)48B36+TDR | Y81E040A12LMPS1 | 33200 | 18 | 10 | 8.2 | 32800 | 29800 | 90.85% | 2.73
214092830 | 2.77 | Yes | YORK | HRCU-A-CB (Split System: Heat Pump with Remote Outdoor Unit-Air-Source) | Centrally-Ducted | HMH72B341 | D(A,C,E)42A46+TDR | Y81E040A12SMPS1 | 33200 | 18 | 10 | 8.3 | 32800 | 30000 | 91.46% | 2.76
214091976 | 2.77 | Yes | YORK | HRCU-A-CB (Split System: Heat Pump with Remote Outdoor Unit-Air-Source) | Centrally-Ducted | HMH72B341 | D(A,C,E)36A34+TDR | TM8E120C16MP11 | 33200 | 18 | 10 | 8.1 | 33000 | 29000 | 87.88% | 2.68
214061410 | 2.77 | No | YORK | HRCU-A-CB (Split System: Heat Pump with Remote Outdoor Unit-Air-Source) | Centrally-Ducted | HMH72B341 | AD-34H*****9 | Y82E080B12LMPS1 | 33200 | 18 | 9.5 | 8.5 | 31400 | 23000 | 73.25% | 2.04
214061415 | 2.77 | No | YORK | HRCU-A-CB (Split System: Heat Pump with Remote Outdoor Unit-Air-Source) | Centrally-Ducted | HMH72B341 | AD-37(P,U)*****1+TXV | Y82E080B12LMPS1 | 33200 | 18 | 9.5 | 8.5 | 31400 | 23000 | 73.25% | 2.04
214092092 | 2.77 | Yes | YORK | HRCU-A-CB (Split System: Heat Pump with Remote Outdoor Unit-Air-Source) | Centrally-Ducted | HMH72B341 | D(A,C,E)36A34+TDR | TMLE120C16MP11 | 33200 | 18 | 10 | 8.1 | 33000 | 29000 | 87.88% | 2.68
214092094 | 2.77 | Yes | YORK | HRCU-A-CB (Split System: Heat Pump with Remote Outdoor Unit-Air-Source) | Centrally-Ducted | HMH72B341 | D(A,C,E)48B34+TDR | TMLE120C16MP11 | 33200 | 18 | 10 | 8.2 | 33000 | 29000 | 87.88% | 2.72
214092142 | 2.77 | Yes | YORK | HRCU-A-CB (Split System: Heat Pump with Remote Outdoor Unit-Air-Source) | Centrally-Ducted | HMH72B341 | D(A,C,E)42A44+TDR | Y81E040A12SMPS1 | 33200 | 18 | 10 | 8.3 | 32800 | 30000 | 91.46% | 2.76
214092794 | 2.77 | Yes | YORK | HRCU-A-CB (Split System: Heat Pump with Remote Outdoor Unit-Air-Source) | Centrally-Ducted | HMH72B341 | D(A,C,E)42A46+TDR | TMLE120C16MP11 | 33200 | 18 | 10 | 8.3 | 33000 | 29200 | 88.48% | 2.73
214092717 | 2.77 | Yes | YORK | HRCU-A-CB (Split System: Heat Pump with Remote Outdoor Unit-Air-Source) | Centrally-Ducted | HMH72B341 | D(A,C,E)48B36+TDR | TM8E120C16MP11 | 33200 | 18 | 10 | 8.2 | 33000 | 29000 | 87.88% | 2.72
214061413 | 2.77 | No | YORK | HRCU-A-CB (Split System: Heat Pump with Remote Outdoor Unit-Air-Source) | Centrally-Ducted | HMH72B341 | AD-35(P,U)*****9 | Y82E080B12LMPS1 | 33200 | 18 | 9.5 | 8.5 | 31400 | 23000 | 73.25% | 2.04
214092716 | 2.77 | Yes | YORK | HRCU-A-CB (Split System: Heat Pump with Remote Outdoor Unit-Air-Source) | Centrally-Ducted | HMH72B341 | D(A,C,E)42A46+TDR | TM8E120C16MP11 | 33200 | 18 | 10 | 8.3 | 33000 | 29200 | 88.48% | 2.73
213296597 | 2.77 | Yes | YORK | HRCU-A-CB (Split System: Heat Pump with Remote Outdoor Unit-Air-Source) | Centrally-Ducted | HMH72B341 | XAFC30CXXN1+TXV | Y81E080B12LMPS1 | 33200 | 18 | 10 | 8.5 | 33000 | 23400 | 70.91% | 2.04
214092093 | 2.77 | Yes | YORK | HRCU-A-CB (Split System: Heat Pump with Remote Outdoor Unit-Air-Source) | Centrally-Ducted | HMH72B341 | D(A,C,E)42A44+TDR | TMLE120C16MP11 | 33200 | 18 | 10 | 8.3 | 33000 | 29200 | 88.48% | 2.73
214092827 | 2.77 | Yes | YORK | HRCU-A-CB (Split System: Heat Pump with Remote Outdoor Unit-Air-Source) | Centrally-Ducted | HMH72B341 | D(A,C,E)42A46+TDR | Y81E040A12LMPS1 | 33200 | 18 | 10 | 8.3 | 32800 | 30000 | 91.46% | 2.76
214092829 | 2.77 | Yes | YORK | HRCU-A-CB (Split System: Heat Pump with Remote Outdoor Unit-Air-Source) | Centrally-Ducted | HMH72B341 | D(A,C,E)36A36+TDR | Y81E040A12SMPS1 | 33200 | 18 | 10 | 8.1 | 32600 | 29800 | 91.41% | 2.71
213735756 | 2.77 | Yes | YORK | HRCU-A-CB (Split System: Heat Pump with Remote Outdoor Unit-Air-Source) | Centrally-Ducted | HMH72B341 | AD-34(P,U)*****9 | Y81E080B12SMPS1 | 33200 | 18 | 10 | 8.5 | 31400 | 23000 | 73.25% | 2.04
213296598 | 2.77 | Yes | YORK | HRCU-A-CB (Split System: Heat Pump with Remote Outdoor Unit-Air-Source) | Centrally-Ducted | HMH72B341 | XAFB30CXXN1+TXV | Y81E040A12SMPS1 | 33200 | 18 | 10 | 8.5 | 33000 | 23400 | 70.91% | 2.06
213296605 | 2.77 | Yes | YORK | HRCU-A-CB (Split System: Heat Pump with Remote Outdoor Unit-Air-Source) | Centrally-Ducted | HMH72B341 | XAFB30CXXN1+JMET12BS2N1+TXV |  | 33200 | 18.5 | 10 | 8.5 | 33000 | 23200 | 70.3% | 2.06
213296690 | 2.77 | Yes | YORK | HRCU-A-CB (Split System: Heat Pump with Remote Outdoor Unit-Air-Source) | Centrally-Ducted | HMH72B341 | XAHB36DXXN1+TXV | Y81E040A12SMPS1 | 33200 | 17.5 | 10 | 8.1 | 32800 | 23000 | 70.12% | 2.02
213296606 | 2.77 | Yes | YORK | HRCU-A-CB (Split System: Heat Pump with Remote Outdoor Unit-Air-Source) | Centrally-Ducted | HMH72B341 | XAUB30CXXN1+JMET12BS2N1+TXV |  | 33200 | 18.5 | 10 | 8.5 | 33000 | 23200 | 70.3% | 2.06
213296729 | 2.77 | Yes | YORK | HRCU-A-CB (Split System: Heat Pump with Remote Outdoor Unit-Air-Source) | Centrally-Ducted | HMH72B341 | XAHB36DBCN1+JMVT12BC2N1 |  | 33200 | 18 | 10 | 8.1 | 32200 | 22600 | 70.19% | 2.02
214092831 | 2.77 | Yes | YORK | HRCU-A-CB (Split System: Heat Pump with Remote Outdoor Unit-Air-Source) | Centrally-Ducted | HMH72B341 | D(A,C,E)48B36+TDR | Y81E040A12SMPS1 | 33200 | 18 | 10 | 8.2 | 32800 | 29800 | 90.85% | 2.73
210692527 | 2.78 | Yes | AMANA | HRCU-A-CB (Split System: Heat Pump with Remote Outdoor Unit-Air-Source) | Centrally-Ducted | ASZV903610A* | CHPF3642C6C*+TXV | A*VS800604BUA* | 33400 | 18 | 11 | 8.2 | 34000 | 24400 | 71.76% | 1.8
210692529 | 2.78 | Yes | AMANA | HRCU-A-CB (Split System: Heat Pump with Remote Outdoor Unit-Air-Source) | Centrally-Ducted | ASZV903610A* | CHPF3642C6C*+TXV | A*VC800804C*A* | 33400 | 18 | 11 | 8.2 | 34000 | 24400 | 71.76% | 1.8
210692531 | 2.78 | Yes | AMANA | HRCU-A-CB (Split System: Heat Pump with Remote Outdoor Unit-Air-Source) | Centrally-Ducted | ASZV903610A* | CHPF3642C6C*+TXV | A*VC800805C*A* | 33400 | 18 | 11 | 8.2 | 34000 | 24400 | 71.76% | 1.8
210692547 | 2.78 | Yes | AMANA | HRCU-A-CB (Split System: Heat Pump with Remote Outdoor Unit-Air-Source) | Centrally-Ducted | ASZV903610A* | CHPF3743C6B*+TXV | A*VC800604B*A* | 33400 | 18 | 11 | 8.2 | 34000 | 24400 | 71.76% | 1.8
210692549 | 2.78 | Yes | AMANA | HRCU-A-CB (Split System: Heat Pump with Remote Outdoor Unit-Air-Source) | Centrally-Ducted | ASZV903610A* | CHPF3743C6B*+TXV | A*VS800805CUA* | 33400 | 18 | 11 | 8.2 | 34000 | 24400 | 71.76% | 1.8
210692562 | 2.78 | Yes | AMANA | HRCU-A-CB (Split System: Heat Pump with Remote Outdoor Unit-Air-Source) | Centrally-Ducted | ASZV903610A* | CHPF3743C6B*+TXV | A*VM971005CNB* | 33400 | 18 | 11 | 8.2 | 34000 | 24400 | 71.76% | 1.8
210692555 | 2.78 | Yes | AMANA | HRCU-A-CB (Split System: Heat Pump with Remote Outdoor Unit-Air-Source) | Centrally-Ducted | ASZV903610A* | CHPF3743C6B*+TXV | A*VC960803BNB* | 33400 | 18 | 11 | 8.2 | 34000 | 24400 | 71.76% | 1.8
210692558 | 2.78 | Yes | AMANA | HRCU-A-CB (Split System: Heat Pump with Remote Outdoor Unit-Air-Source) | Centrally-Ducted | ASZV903610A* | CHPF3743C6B*+TXV | A*VC961005CNB* | 33400 | 18 | 11 | 8.2 | 34000 | 24400 | 71.76% | 1.8
210692560 | 2.78 | Yes | AMANA | HRCU-A-CB (Split System: Heat Pump with Remote Outdoor Unit-Air-Source) | Centrally-Ducted | ASZV903610A* | CHPF3743C6B*+TXV | A*VM970803BNB* | 33400 | 18 | 11 | 8.2 | 34000 | 24400 | 71.76% | 1.8
210692540 | 2.78 | Yes | AMANA | HRCU-A-CB (Split System: Heat Pump with Remote Outdoor Unit-Air-Source) | Centrally-Ducted | ASZV903610A* | CHPF3642C6C*+TXV | A*VM970603BNB* | 33400 | 18 | 11 | 8.2 | 34000 | 24400 | 71.76% | 1.8
210692557 | 2.78 | Yes | AMANA | HRCU-A-CB (Split System: Heat Pump with Remote Outdoor Unit-Air-Source) | Centrally-Ducted | ASZV903610A* | CHPF3743C6B*+TXV | A*VS960805CUA* | 33400 | 18 | 11 | 8.2 | 34000 | 24400 | 71.76% | 1.8
210692526 | 2.78 | Yes | AMANA | HRCU-A-CB (Split System: Heat Pump with Remote Outdoor Unit-Air-Source) | Centrally-Ducted | ASZV903610A* | CHPF3642C6C*+MBVC1601**-1A*+TXV |  | 33400 | 18 | 11 | 8.2 | 34000 | 24400 | 71.76% | 1.8
210692544 | 2.78 | Yes | AMANA | HRCU-A-CB (Split System: Heat Pump with Remote Outdoor Unit-Air-Source) | Centrally-Ducted | ASZV903610A* | CHPF3743C6B*+MBVC1201**-1A*+TXV |  | 33400 | 18 | 11 | 8.2 | 34000 | 24400 | 71.76% | 1.8
210692551 | 2.78 | Yes | AMANA | HRCU-A-CB (Split System: Heat Pump with Remote Outdoor Unit-Air-Source) | Centrally-Ducted | ASZV903610A* | CHPF3743C6B*+TXV | A*VC801005C*A* | 33400 | 18 | 11 | 8.2 | 34000 | 24400 | 71.76% | 1.8
210692553 | 2.78 | Yes | AMANA | HRCU-A-CB (Split System: Heat Pump with Remote Outdoor Unit-Air-Source) | Centrally-Ducted | ASZV903610A* | CHPF3743C6B*+TXV | A*VS960603BUA* | 33400 | 18 | 11 | 8.2 | 34000 | 24400 | 71.76% | 1.8
210692545 | 2.78 | Yes | AMANA | HRCU-A-CB (Split System: Heat Pump with Remote Outdoor Unit-Air-Source) | Centrally-Ducted | ASZV903610A* | CHPF3743C6B*+MBVC1601**-1A*+TXV |  | 33400 | 18 | 11 | 8.2 | 34000 | 24400 | 71.76% | 1.8
210692532 | 2.78 | Yes | AMANA | HRCU-A-CB (Split System: Heat Pump with Remote Outdoor Unit-Air-Source) | Centrally-Ducted | ASZV903610A* | CHPF3642C6C*+TXV | A*VC801005C*A* | 33400 | 18 | 11 | 8.2 | 34000 | 24400 | 71.76% | 1.8
210692528 | 2.78 | Yes | AMANA | HRCU-A-CB (Split System: Heat Pump with Remote Outdoor Unit-Air-Source) | Centrally-Ducted | ASZV903610A* | CHPF3642C6C*+TXV | A*VC800604B*A* | 33400 | 18 | 11 | 8.2 | 34000 | 24400 | 71.76% | 1.8
210692525 | 2.78 | Yes | AMANA | HRCU-A-CB (Split System: Heat Pump with Remote Outdoor Unit-Air-Source) | Centrally-Ducted | ASZV903610A* | CHPF3642C6C*+MBVC1201**-1A*+TXV |  | 33400 | 18 | 11 | 8.2 | 34000 | 24400 | 71.76% | 1.8
210692534 | 2.78 | Yes | AMANA | HRCU-A-CB (Split System: Heat Pump with Remote Outdoor Unit-Air-Source) | Centrally-Ducted | ASZV903610A* | CHPF3642C6C*+TXV | A*VS960603BUA* | 33400 | 18 | 11 | 8.2 | 34000 | 24400 | 71.76% | 1.8
210692541 | 2.78 | Yes | AMANA | HRCU-A-CB (Split System: Heat Pump with Remote Outdoor Unit-Air-Source) | Centrally-Ducted | ASZV903610A* | CHPF3642C6C*+TXV | A*VM970803BNB* | 33400 | 18 | 11 | 8.2 | 34000 | 24400 | 71.76% | 1.8
210692552 | 2.78 | Yes | AMANA | HRCU-A-CB (Split System: Heat Pump with Remote Outdoor Unit-Air-Source) | Centrally-Ducted | ASZV903610A* | CHPF3743C6B*+TXV | A*VC960403BNB* | 33400 | 18 | 11 | 8.2 | 34000 | 24400 | 71.76% | 1.8
210692559 | 2.78 | Yes | AMANA | HRCU-A-CB (Split System: Heat Pump with Remote Outdoor Unit-Air-Source) | Centrally-Ducted | ASZV903610A* | CHPF3743C6B*+TXV | A*VM970603BNB* | 33400 | 18 | 11 | 8.2 | 34000 | 24400 | 71.76% | 1.8
210692535 | 2.78 | Yes | AMANA | HRCU-A-CB (Split System: Heat Pump with Remote Outdoor Unit-Air-Source) | Centrally-Ducted | ASZV903610A* | CHPF3642C6C*+TXV | A*VC960603BNB* | 33400 | 18 | 11 | 8.2 | 34000 | 24400 | 71.76% | 1.8
210692546 | 2.78 | Yes | AMANA | HRCU-A-CB (Split System: Heat Pump with Remote Outdoor Unit-Air-Source) | Centrally-Ducted | ASZV903610A* | CHPF3743C6B*+TXV | A*VS800604BUA* | 33400 | 18 | 11 | 8.2 | 34000 | 24400 | 71.76% | 1.8
210692533 | 2.78 | Yes | AMANA | HRCU-A-CB (Split System: Heat Pump with Remote Outdoor Unit-Air-Source) | Centrally-Ducted | ASZV903610A* | CHPF3642C6C*+TXV | A*VC960403BNB* | 33400 | 18 | 11 | 8.2 | 34000 | 24400 | 71.76% | 1.8
210692542 | 2.78 | Yes | AMANA | HRCU-A-CB (Split System: Heat Pump with Remote Outdoor Unit-Air-Source) | Centrally-Ducted | ASZV903610A* | CHPF3642C6C*+TXV | A*VM970804CNB* | 33400 | 18 | 11 | 8.2 | 34000 | 24400 | 71.76% | 1.8
210692537 | 2.78 | Yes | AMANA | HRCU-A-CB (Split System: Heat Pump with Remote Outdoor Unit-Air-Source) | Centrally-Ducted | ASZV903610A* | CHPF3642C6C*+TXV | A*VC960804CNB* | 33400 | 18 | 11 | 8.2 | 34000 | 24400 | 71.76% | 1.8
210692538 | 2.78 | Yes | AMANA | HRCU-A-CB (Split System: Heat Pump with Remote Outdoor Unit-Air-Source) | Centrally-Ducted | ASZV903610A* | CHPF3642C6C*+TXV | A*VS960805CUA* | 33400 | 18 | 11 | 8.2 | 34000 | 24400 | 71.76% | 1.8
210692554 | 2.78 | Yes | AMANA | HRCU-A-CB (Split System: Heat Pump with Remote Outdoor Unit-Air-Source) | Centrally-Ducted | ASZV903610A* | CHPF3743C6B*+TXV | A*VC960603BNB* | 33400 | 18 | 11 | 8.2 | 34000 | 24400 | 71.76% | 1.8
210692556 | 2.78 | Yes | AMANA | HRCU-A-CB (Split System: Heat Pump with Remote Outdoor Unit-Air-Source) | Centrally-Ducted | ASZV903610A* | CHPF3743C6B*+TXV | A*VC960804CNB* | 33400 | 18 | 11 | 8.2 | 34000 | 24400 | 71.76% | 1.8
210692539 | 2.78 | Yes | AMANA | HRCU-A-CB (Split System: Heat Pump with Remote Outdoor Unit-Air-Source) | Centrally-Ducted | ASZV903610A* | CHPF3642C6C*+TXV | A*VC961005CNB* | 33400 | 18 | 11 | 8.2 | 34000 | 24400 | 71.76% | 1.8
210692550 | 2.78 | Yes | AMANA | HRCU-A-CB (Split System: Heat Pump with Remote Outdoor Unit-Air-Source) | Centrally-Ducted | ASZV903610A* | CHPF3743C6B*+TXV | A*VC800805C*A* | 33400 | 18 | 11 | 8.2 | 34000 | 24400 | 71.76% | 1.8
210692536 | 2.78 | Yes | AMANA | HRCU-A-CB (Split System: Heat Pump with Remote Outdoor Unit-Air-Source) | Centrally-Ducted | ASZV903610A* | CHPF3642C6C*+TXV | A*VC960803BNB* | 33400 | 18 | 11 | 8.2 | 34000 | 24400 | 71.76% | 1.8
210692543 | 2.78 | Yes | AMANA | HRCU-A-CB (Split System: Heat Pump with Remote Outdoor Unit-Air-Source) | Centrally-Ducted | ASZV903610A* | CHPF3642C6C*+TXV | A*VM971005CNB* | 33400 | 18 | 11 | 8.2 | 34000 | 24400 | 71.76% | 1.8
210692561 | 2.78 | Yes | AMANA | HRCU-A-CB (Split System: Heat Pump with Remote Outdoor Unit-Air-Source) | Centrally-Ducted | ASZV903610A* | CHPF3743C6B*+TXV | A*VM970804CNB* | 33400 | 18 | 11 | 8.2 | 34000 | 24400 | 71.76% | 1.8
210692530 | 2.78 | Yes | AMANA | HRCU-A-CB (Split System: Heat Pump with Remote Outdoor Unit-Air-Source) | Centrally-Ducted | ASZV903610A* | CHPF3642C6C*+TXV | A*VS800805CUA* | 33400 | 18 | 11 | 8.2 | 34000 | 24400 | 71.76% | 1.8
210692548 | 2.78 | Yes | AMANA | HRCU-A-CB (Split System: Heat Pump with Remote Outdoor Unit-Air-Source) | Centrally-Ducted | ASZV903610A* | CHPF3743C6B*+TXV | A*VC800804C*A* | 33400 | 18 | 11 | 8.2 | 34000 | 24400 | 71.76% | 1.8
213815154 | 2.78 | Yes | AMANA | HRCU-A-CB (Split System: Heat Pump with Remote Outdoor Unit-Air-Source) | Centrally-Ducted | ASZV903610A* | CHPF3642C6C*+MBVB16CP1X00A*+TXV |  | 33400 | 18 | 11 | 8.2 | 34000 | 24400 | 71.76% | 1.8
213815155 | 2.78 | Yes | AMANA | HRCU-A-CB (Split System: Heat Pump with Remote Outdoor Unit-Air-Source) | Centrally-Ducted | ASZV903610A* | CHPF3743C6B*+MBVB12BP1X00A*+TXV |  | 33400 | 18 | 11 | 8.2 | 34000 | 24400 | 71.76% | 1.8
213815153 | 2.78 | Yes | AMANA | HRCU-A-CB (Split System: Heat Pump with Remote Outdoor Unit-Air-Source) | Centrally-Ducted | ASZV903610A* | CHPF3642C6C*+MBVB12BP1X00A*+TXV |  | 33400 | 18 | 11 | 8.2 | 34000 | 24400 | 71.76% | 1.8
213815156 | 2.78 | Yes | AMANA | HRCU-A-CB (Split System: Heat Pump with Remote Outdoor Unit-Air-Source) | Centrally-Ducted | ASZV903610A* | CHPF3743C6B*+MBVB16CP1X00A*+TXV |  | 33400 | 18 | 11 | 8.2 | 34000 | 24400 | 71.76% | 1.8
212396767 | 2.78 | No | American Standard | HRCU-A-C (Split System: Heat Pump with Remote Outdoor Unit with No Indoor Fan --Air Source) | Centrally-Ducted | 4TXD2036A10NU** | H,TG34936+TD |  | 33400 | 15.2 | 9 | 8.5 | 32400 | 24000 | 74.07% | 1.8
214279016 | 2.78 | Yes | BOSCH | HRCU-A-CB (Split System: Heat Pump with Remote Outdoor Unit-Air-Source) | Centrally-Ducted | BOVC-36HDN1-M20G | F,PE*G34936 |  | 33400 | 18 | 11.7 | 9.3 | 32600 | 23600 | 72.39% | 1.88
214279021 | 2.78 | Yes | BOSCH | HRCU-A-CB (Split System: Heat Pump with Remote Outdoor Unit-Air-Source) | Centrally-Ducted | BOVD-36HDN1-M20G | F,PE*G34936 |  | 33400 | 18 | 11.7 | 9.3 | 32600 | 23600 | 72.39% | 1.88
206790375 | 2.78 | Yes | BRYANT HEATING AND COOLING SYSTEMS | HRCU-A-CB (Split System: Heat Pump with Remote Outdoor Unit-Air-Source) | Centrally-Ducted | 284ANV036*0**B* | CNPV*4217AL*+UI | 88*TA48070C17*** | 33400 | 19.5 | 12 | 9 | 35400 | 26400 | 74.58% | 2
206790432 | 2.78 | Yes | BRYANT HEATING AND COOLING SYSTEMS | HRCU-A-CB (Split System: Heat Pump with Remote Outdoor Unit-Air-Source) | Centrally-Ducted | 284ANV036*0**B* | CSPH*3612AL*+UI | 986TC42060C17*** | 33400 | 17.5 | 11 | 9 | 35600 | 26400 | 74.16% | 2
206790443 | 2.78 | Yes | BRYANT HEATING AND COOLING SYSTEMS | HRCU-A-CB (Split System: Heat Pump with Remote Outdoor Unit-Air-Source) | Centrally-Ducted | 284ANV036*0**B* | CSPH*3612AL*+UI | 987MB60060C21*** | 33400 | 17.5 | 11 | 9 | 35400 | 26400 | 74.58% | 2
206790433 | 2.78 | Yes | BRYANT HEATING AND COOLING SYSTEMS | HRCU-A-CB (Split System: Heat Pump with Remote Outdoor Unit-Air-Source) | Centrally-Ducted | 284ANV036*0**B* | CSPH*3612AL*+UI | 986TC42080C17*** | 33400 | 18 | 11 | 9 | 35400 | 26400 | 74.58% | 2
206790562 | 2.78 | Yes | BRYANT HEATING AND COOLING SYSTEMS | HRCU-A-CB (Split System: Heat Pump with Remote Outdoor Unit-Air-Source) | Centrally-Ducted | 284ANV036*0**B* | CAP**4821AL*+UI | 88*TA36045C17*** | 33400 | 19 | 11 | 9 | 35200 | 26000 | 73.86% | 2
206790542 | 2.78 | Yes | BRYANT HEATING AND COOLING SYSTEMS | HRCU-A-CB (Split System: Heat Pump with Remote Outdoor Unit-Air-Source) | Centrally-Ducted | 284ANV036*0**B* | CAP**4821AL*+UI | 935CA48060C17*** | 33400 | 19 | 11 | 9 | 35200 | 26000 | 73.86% | 2.02
206790582 | 2.78 | Yes | BRYANT HEATING AND COOLING SYSTEMS | HRCU-A-CB (Split System: Heat Pump with Remote Outdoor Unit-Air-Source) | Centrally-Ducted | 284ANV036*0**B* | CNPV*4217AL*+UI | 88*TA36070C14*** | 33400 | 19.5 | 12 | 9 | 35400 | 26400 | 74.58% | 2
206790566 | 2.78 | Yes | BRYANT HEATING AND COOLING SYSTEMS | HRCU-A-CB (Split System: Heat Pump with Remote Outdoor Unit-Air-Source) | Centrally-Ducted | 284ANV036*0**B* | CNPV*4821AL*+UI | 88*TA36045C17*** | 33400 | 19 | 11.7 | 9 | 35400 | 26400 | 74.58% | 2
206790514 | 2.78 | Yes | BRYANT HEATING AND COOLING SYSTEMS | HRCU-A-CB (Split System: Heat Pump with Remote Outdoor Unit-Air-Source) | Centrally-Ducted | 284ANV036*0**B* | CNPV*4217AL*+UI | 83*CA48060C17*** | 33400 | 19.5 | 12 | 9 | 35400 | 26400 | 74.58% | 2
206790552 | 2.78 | Yes | BRYANT HEATING AND COOLING SYSTEMS | HRCU-A-CB (Split System: Heat Pump with Remote Outdoor Unit-Air-Source) | Centrally-Ducted | 284ANV036*0**B* | CSPH*3612AL*+UI | 935CA48060C17*** | 33400 | 18 | 11 | 9 | 35600 | 26400 | 74.16% | 2
206790572 | 2.78 | Yes | BRYANT HEATING AND COOLING SYSTEMS | HRCU-A-CB (Split System: Heat Pump with Remote Outdoor Unit-Air-Source) | Centrally-Ducted | 284ANV036*0**B* | CAP**4821AL*+UI | 987MB42060C17*** | 33400 | 18.5 | 11 | 9 | 35400 | 26200 | 74.01% | 2
206790576 | 2.78 | Yes | BRYANT HEATING AND COOLING SYSTEMS | HRCU-A-CB (Split System: Heat Pump with Remote Outdoor Unit-Air-Source) | Centrally-Ducted | 284ANV036*0**B* | CNPV*4821AL*+UI | 987MB42060C17*** | 33400 | 18 | 11.7 | 9 | 35600 | 26400 | 74.16% | 2
206790319 | 2.78 | Yes | BRYANT HEATING AND COOLING SYSTEMS | HRCU-A-CB (Split System: Heat Pump with Remote Outdoor Unit-Air-Source) | Centrally-Ducted | 284ANV036*0**B* | CAP**4821AL*+UI | 986TC42060C17*** | 33400 | 19 | 11 | 9 | 35200 | 26000 | 73.86% | 2
206790321 | 2.78 | Yes | BRYANT HEATING AND COOLING SYSTEMS | HRCU-A-CB (Split System: Heat Pump with Remote Outdoor Unit-Air-Source) | Centrally-Ducted | 284ANV036*0**B* | CAP**4821AL*+UI | 987MB42080C17*** | 33400 | 19 | 11.7 | 9 | 35200 | 26000 | 73.86% | 2.02
206790435 | 2.78 | Yes | BRYANT HEATING AND COOLING SYSTEMS | HRCU-A-CB (Split System: Heat Pump with Remote Outdoor Unit-Air-Source) | Centrally-Ducted | 284ANV036*0**B* | CSPH*3612AL*+UI | 987MB42080C17*** | 33400 | 18 | 11 | 9 | 35400 | 26400 | 74.58% | 2
206790513 | 2.78 | Yes | BRYANT HEATING AND COOLING SYSTEMS | HRCU-A-CB (Split System: Heat Pump with Remote Outdoor Unit-Air-Source) | Centrally-Ducted | 284ANV036*0**B* | CNPV*4217AL*+UI | 83*CA36040C17*** | 33400 | 19.5 | 12 | 9 | 35200 | 26200 | 74.43% | 2.02
213785675 | 2.78 | Yes | BRYANT HEATING AND COOLING SYSTEMS | HRCU-A-CB (Split System: Heat Pump with Remote Outdoor Unit-Air-Source) | Centrally-Ducted | 284ANV036*0**B* | CSPH*4212AL*+UI | 88*TB60090C21*** | 33400 | 19 | 12 | 8.5 | 36600 | 27800 | 75.96% | 2.04
213785697 | 2.78 | Yes | BRYANT HEATING AND COOLING SYSTEMS | HRCU-A-CB (Split System: Heat Pump with Remote Outdoor Unit-Air-Source) | Centrally-Ducted | 284ANV036*0**B* | CSPH*4212AL*+UI | 986TD66120C24*** | 33400 | 19 | 12 | 8.5 | 36600 | 27800 | 75.96% | 2.04
212407355 | 2.78 | Yes | BRYANT HEATING AND COOLING SYSTEMS | HRCU-A-CB (Split System: Heat Pump with Remote Outdoor Unit-Air-Source) | Centrally-Ducted | 284ANV036*0**B* | C36A***C169 | 88*TA36070C14*** | 33400 | 19 | 12 | 9 | 33800 | 25800 | 76.33% | 2
212407358 | 2.78 | Yes | BRYANT HEATING AND COOLING SYSTEMS | HRCU-A-CB (Split System: Heat Pump with Remote Outdoor Unit-Air-Source) | Centrally-Ducted | 284ANV036*0**B* | C36A***L759 | 88*TA36070C14*** | 33400 | 19 | 12 | 9 | 33800 | 25800 | 76.33% | 2
212407317 | 2.78 | Yes | BRYANT HEATING AND COOLING SYSTEMS | HRCU-A-CB (Split System: Heat Pump with Remote Outdoor Unit-Air-Source) | Centrally-Ducted | 284ANV036*0**B* | C36A***L149 | 88*TA36070C14*** | 33400 | 19 | 11.7 | 9 | 33800 | 25800 | 76.33% | 2
212407324 | 2.78 | Yes | BRYANT HEATING AND COOLING SYSTEMS | HRCU-A-CB (Split System: Heat Pump with Remote Outdoor Unit-Air-Source) | Centrally-Ducted | 284ANV036*0**B* | C36A***C189 | 88*TA36070C14*** | 33400 | 19 | 12 | 9 | 33800 | 25800 | 76.33% | 2
212407319 | 2.78 | Yes | BRYANT HEATING AND COOLING SYSTEMS | HRCU-A-CB (Split System: Heat Pump with Remote Outdoor Unit-Air-Source) | Centrally-Ducted | 284ANV036*0**B* | C36A***C159 | 88*TA36070C14*** | 33400 | 19 | 12 | 9 | 33800 | 25800 | 76.33% | 2
212407322 | 2.78 | Yes | BRYANT HEATING AND COOLING SYSTEMS | HRCU-A-CB (Split System: Heat Pump with Remote Outdoor Unit-Air-Source) | Centrally-Ducted | 284ANV036*0**B* | C36A***C179 | 88*TA36070C14*** | 33400 | 19 | 12 | 9 | 33800 | 25800 | 76.33% | 2
212407356 | 2.78 | Yes | BRYANT HEATING AND COOLING SYSTEMS | HRCU-A-CB (Split System: Heat Pump with Remote Outdoor Unit-Air-Source) | Centrally-Ducted | 284ANV036*0**B* | C36A***L749 | 88*TA36070C14*** | 33400 | 19 | 12 | 9 | 33800 | 25800 | 76.33% | 2
212407320 | 2.78 | Yes | BRYANT HEATING AND COOLING SYSTEMS | HRCU-A-CB (Split System: Heat Pump with Remote Outdoor Unit-Air-Source) | Centrally-Ducted | 284ANV036*0**B* | C36A***L169 | 88*TA36070C14*** | 33400 | 19 | 12 | 9 | 33800 | 25800 | 76.33% | 2
212407321 | 2.78 | Yes | BRYANT HEATING AND COOLING SYSTEMS | HRCU-A-CB (Split System: Heat Pump with Remote Outdoor Unit-Air-Source) | Centrally-Ducted | 284ANV036*0**B* | C36A***L179 | 88*TA36070C14*** | 33400 | 19 | 12 | 9 | 33800 | 25800 | 76.33% | 2
212407323 | 2.78 | Yes | BRYANT HEATING AND COOLING SYSTEMS | HRCU-A-CB (Split System: Heat Pump with Remote Outdoor Unit-Air-Source) | Centrally-Ducted | 284ANV036*0**B* | C36A***L189 | 88*TA36070C14*** | 33400 | 19 | 12 | 9 | 33800 | 25800 | 76.33% | 2
213785701 | 2.78 | Yes | BRYANT HEATING AND COOLING SYSTEMS | HRCU-A-CB (Split System: Heat Pump with Remote Outdoor Unit-Air-Source) | Centrally-Ducted | 284ANV036*0**B* | CSPH*4812AL*+UI | 88*TB36070C14*** | 33400 | 19 | 11.7 | 8.5 | 36800 | 27800 | 75.54% | 2.04
213785689 | 2.78 | Yes | BRYANT HEATING AND COOLING SYSTEMS | HRCU-A-CB (Split System: Heat Pump with Remote Outdoor Unit-Air-Source) | Centrally-Ducted | 284ANV036*0**B* | CSPH*4212AL*+UI | 987MC66120C24*** | 33400 | 19 | 12 | 8.5 | 36600 | 27800 | 75.96% | 2.04
213785703 | 2.78 | Yes | BRYANT HEATING AND COOLING SYSTEMS | HRCU-A-CB (Split System: Heat Pump with Remote Outdoor Unit-Air-Source) | Centrally-Ducted | 284ANV036*0**B* | CSPH*4812AL*+UI | 88*TB48070C17*** | 33400 | 19 | 12 | 8.5 | 36800 | 27800 | 75.54% | 2.04
213785677 | 2.78 | Yes | BRYANT HEATING AND COOLING SYSTEMS | HRCU-A-CB (Split System: Heat Pump with Remote Outdoor Unit-Air-Source) | Centrally-Ducted | 284ANV036*0**B* | CSPH*4212AL*+UI | 88*TB60110C21*** | 33400 | 19 | 12 | 8.5 | 36600 | 27800 | 75.96% | 2.04
213785679 | 2.78 | Yes | BRYANT HEATING AND COOLING SYSTEMS | HRCU-A-CB (Split System: Heat Pump with Remote Outdoor Unit-Air-Source) | Centrally-Ducted | 284ANV036*0**B* | CSPH*4212AL*+UI | 88*TB66135C24*** | 33400 | 19 | 12 | 8.5 | 36600 | 27800 | 75.96% | 2.04
213785695 | 2.78 | Yes | BRYANT HEATING AND COOLING SYSTEMS | HRCU-A-CB (Split System: Heat Pump with Remote Outdoor Unit-Air-Source) | Centrally-Ducted | 284ANV036*0**B* | CSPH*4212AL*+UI | 986TD66100C21*** | 33400 | 19 | 12 | 8.5 | 36600 | 27800 | 75.96% | 2.04
213785687 | 2.78 | Yes | BRYANT HEATING AND COOLING SYSTEMS | HRCU-A-CB (Split System: Heat Pump with Remote Outdoor Unit-Air-Source) | Centrally-Ducted | 284ANV036*0**B* | CSPH*4212AL*+UI | 987MC66100C21*** | 33400 | 19 | 12 | 8.5 | 36600 | 27800 | 75.96% | 2.04
213785713 | 2.78 | Yes | BRYANT HEATING AND COOLING SYSTEMS | HRCU-A-CB (Split System: Heat Pump with Remote Outdoor Unit-Air-Source) | Centrally-Ducted | 284ANV036*0**B* | CSPH*4812AL*+UI | 935CB48060C17*** | 33400 | 18.5 | 11.5 | 8.5 | 36800 | 27800 | 75.54% | 2.04
213785381 | 2.78 | Yes | BRYANT HEATING AND COOLING SYSTEMS | HRCU-A-CB (Split System: Heat Pump with Remote Outdoor Unit-Air-Source) | Centrally-Ducted | 284ANV036*0**B* | CAP**3717AL*+UI | 88*TB48070C17*** | 33400 | 19 | 12 | 9 | 37000 | 28000 | 75.68% | 2.02
213785383 | 2.78 | Yes | BRYANT HEATING AND COOLING SYSTEMS | HRCU-A-CB (Split System: Heat Pump with Remote Outdoor Unit-Air-Source) | Centrally-Ducted | 284ANV036*0**B* | CAP**3717AL*+UI | 88*TB48090C17*** | 33400 | 19.5 | 12 | 9 | 36800 | 28000 | 76.09% | 2.02
213785717 | 2.78 | Yes | BRYANT HEATING AND COOLING SYSTEMS | HRCU-A-CB (Split System: Heat Pump with Remote Outdoor Unit-Air-Source) | Centrally-Ducted | 284ANV036*0**B* | CSPH*4812AL*+UI | 987MC42080C17*** | 33400 | 18.5 | 11.5 | 8.5 | 36800 | 27800 | 75.54% | 2.04
213785673 | 2.78 | Yes | BRYANT HEATING AND COOLING SYSTEMS | HRCU-A-CB (Split System: Heat Pump with Remote Outdoor Unit-Air-Source) | Centrally-Ducted | 284ANV036*0**B* | CSPH*4212AL*+UI | 88*TB48090C17*** | 33400 | 19 | 12 | 8.5 | 36600 | 27800 | 75.96% | 2.04
212407318 | 2.78 | Yes | BRYANT HEATING AND COOLING SYSTEMS | HRCU-A-CB (Split System: Heat Pump with Remote Outdoor Unit-Air-Source) | Centrally-Ducted | 284ANV036*0**B* | C36A***L159 | 88*TA36070C14*** | 33400 | 19 | 12 | 9 | 33800 | 25800 | 76.33% | 2
212407366 | 2.78 | Yes | BRYANT HEATING AND COOLING SYSTEMS | HRCU-A-CB (Split System: Heat Pump with Remote Outdoor Unit-Air-Source) | Centrally-Ducted | 284ANV036*0**B* | C36A***C809 | 88*TA36070C14*** | 33400 | 19 | 12 | 9 | 33800 | 25800 | 76.33% | 2
212407325 | 2.78 | Yes | BRYANT HEATING AND COOLING SYSTEMS | HRCU-A-CB (Split System: Heat Pump with Remote Outdoor Unit-Air-Source) | Centrally-Ducted | 284ANV036*0**B* | C36A***L80(6,9) | 88*TA36070C14*** | 33400 | 19 | 12 | 9 | 33800 | 25800 | 76.33% | 2
212407362 | 2.78 | Yes | BRYANT HEATING AND COOLING SYSTEMS | HRCU-A-CB (Split System: Heat Pump with Remote Outdoor Unit-Air-Source) | Centrally-Ducted | 284ANV036*0**B* | C36A***L729 | 88*TA36070C14*** | 33400 | 19 | 12 | 9 | 33800 | 25800 | 76.33% | 2
212407364 | 2.78 | Yes | BRYANT HEATING AND COOLING SYSTEMS | HRCU-A-CB (Split System: Heat Pump with Remote Outdoor Unit-Air-Source) | Centrally-Ducted | 284ANV036*0**B* | C36A***L739 | 88*TA36070C14*** | 33400 | 19 | 12 | 9 | 33800 | 25800 | 76.33% | 2
212407361 | 2.78 | Yes | BRYANT HEATING AND COOLING SYSTEMS | HRCU-A-CB (Split System: Heat Pump with Remote Outdoor Unit-Air-Source) | Centrally-Ducted | 284ANV036*0**B* | C36A***C719 | 88*TA36070C14*** | 33400 | 19 | 11.7 | 9 | 33800 | 25800 | 76.33% | 2
212407365 | 2.78 | Yes | BRYANT HEATING AND COOLING SYSTEMS | HRCU-A-CB (Split System: Heat Pump with Remote Outdoor Unit-Air-Source) | Centrally-Ducted | 284ANV036*0**B* | C36A***C739 | 88*TA36070C14*** | 33400 | 19 | 12 | 9 | 33800 | 25800 | 76.33% | 2
212407359 | 2.78 | Yes | BRYANT HEATING AND COOLING SYSTEMS | HRCU-A-CB (Split System: Heat Pump with Remote Outdoor Unit-Air-Source) | Centrally-Ducted | 284ANV036*0**B* | C36A***C759 | 88*TA36070C14*** | 33400 | 19 | 12 | 9 | 33800 | 25800 | 76.33% | 2
212407363 | 2.78 | Yes | BRYANT HEATING AND COOLING SYSTEMS | HRCU-A-CB (Split System: Heat Pump with Remote Outdoor Unit-Air-Source) | Centrally-Ducted | 284ANV036*0**B* | C36A***C729 | 88*TA36070C14*** | 33400 | 19 | 12 | 9 | 33800 | 25800 | 76.33% | 2
212407357 | 2.78 | Yes | BRYANT HEATING AND COOLING SYSTEMS | HRCU-A-CB (Split System: Heat Pump with Remote Outdoor Unit-Air-Source) | Centrally-Ducted | 284ANV036*0**B* | C36A***C749 | 88*TA36070C14*** | 33400 | 19 | 12 | 9 | 33800 | 25800 | 76.33% | 2
213785725 | 2.78 | Yes | BRYANT HEATING AND COOLING SYSTEMS | HRCU-A-CB (Split System: Heat Pump with Remote Outdoor Unit-Air-Source) | Centrally-Ducted | 284ANV036*0**B* | CSPH*4812AL*+UI | 986TD42080C17*** | 33400 | 19 | 12 | 8.5 | 36800 | 27800 | 75.54% | 2.04
214389269 | 2.78 | Yes | BRYANT HEATING AND COOLING SYSTEMS | HRCU-A-CB (Split System: Heat Pump with Remote Outdoor Unit-Air-Source) | Centrally-Ducted | 284ANV036*0**B* | CNPV*4217AL*+UI | 986TD42080C17*** | 33400 | 19 | 12 | 9.5 | 37400 | 26400 | 70.59% | 2
214389261 | 2.78 | Yes | BRYANT HEATING AND COOLING SYSTEMS | HRCU-A-CB (Split System: Heat Pump with Remote Outdoor Unit-Air-Source) | Centrally-Ducted | 284ANV036*0**B* | CNPV*4217AL*+UI | 935CB48060C17*** | 33400 | 18.5 | 12 | 9 | 37400 | 26400 | 70.59% | 2
214389259 | 2.78 | Yes | BRYANT HEATING AND COOLING SYSTEMS | HRCU-A-CB (Split System: Heat Pump with Remote Outdoor Unit-Air-Source) | Centrally-Ducted | 284ANV036*0**B* | CNPV*4217AL*+UI | 88*TB48090C17*** | 33400 | 19 | 12 | 9.5 | 37200 | 26200 | 70.43% | 2.02
214389265 | 2.78 | Yes | BRYANT HEATING AND COOLING SYSTEMS | HRCU-A-CB (Split System: Heat Pump with Remote Outdoor Unit-Air-Source) | Centrally-Ducted | 284ANV036*0**B* | CNPV*4217AL*+UI | 987MC42080C17*** | 33400 | 18.5 | 11.7 | 9 | 37400 | 26400 | 70.59% | 2
214389255 | 2.78 | Yes | BRYANT HEATING AND COOLING SYSTEMS | HRCU-A-CB (Split System: Heat Pump with Remote Outdoor Unit-Air-Source) | Centrally-Ducted | 284ANV036*0**B* | CNPV*4217AL*+UI | 88*TB36070C14*** | 33400 | 19 | 12 | 9.5 | 37400 | 26400 | 70.59% | 2
214389257 | 2.78 | Yes | BRYANT HEATING AND COOLING SYSTEMS | HRCU-A-CB (Split System: Heat Pump with Remote Outdoor Unit-Air-Source) | Centrally-Ducted | 284ANV036*0**B* | CNPV*4217AL*+UI | 88*TB48070C17*** | 33400 | 19 | 12 | 9.5 | 37400 | 26400 | 70.59% | 2
206788888 | 2.78 | Yes | CARRIER | HRCU-A-CB (Split System: Heat Pump with Remote Outdoor Unit-Air-Source) | Centrally-Ducted | 25VNA436A*031* | CNPV*4821AL*+UI | 59MN7B060C17**14 | 33400 | 18 | 11.7 | 9 | 35600 | 26400 | 74.16% | 2
206788744 | 2.78 | Yes | CARRIER | HRCU-A-CB (Split System: Heat Pump with Remote Outdoor Unit-Air-Source) | Centrally-Ducted | 25VNA436A*031* | CSPH*3612AL*+UI | 59TN6B060C17**14 | 33400 | 17.5 | 11 | 9 | 35600 | 26400 | 74.16% | 2
206788854 | 2.78 | Yes | CARRIER | HRCU-A-CB (Split System: Heat Pump with Remote Outdoor Unit-Air-Source) | Centrally-Ducted | 25VNA436A*031* | CAP**4821AL*+UI | 59CU5A060C17**16 | 33400 | 19 | 11 | 9 | 35200 | 26000 | 73.86% | 2.02
206788894 | 2.78 | Yes | CARRIER | HRCU-A-CB (Split System: Heat Pump with Remote Outdoor Unit-Air-Source) | Centrally-Ducted | 25VNA436A*031* | CNPV*4217AL*+UI | 58TN*A070C14**12 | 33400 | 19.5 | 12 | 9 | 35400 | 26400 | 74.58% | 2
206788631 | 2.78 | Yes | CARRIER | HRCU-A-CB (Split System: Heat Pump with Remote Outdoor Unit-Air-Source) | Centrally-Ducted | 25VNA436A*031* | CAP**4821AL*+UI | 59TN6B060C17**14 | 33400 | 19 | 11 | 9 | 35200 | 26000 | 73.86% | 2
206788687 | 2.78 | Yes | CARRIER | HRCU-A-CB (Split System: Heat Pump with Remote Outdoor Unit-Air-Source) | Centrally-Ducted | 25VNA436A*031* | CNPV*4217AL*+UI | 58TN*A070C17**16 | 33400 | 19.5 | 12 | 9 | 35400 | 26400 | 74.58% | 2
206788747 | 2.78 | Yes | CARRIER | HRCU-A-CB (Split System: Heat Pump with Remote Outdoor Unit-Air-Source) | Centrally-Ducted | 25VNA436A*031* | CSPH*3612AL*+UI | 59MN7B080C17**14 | 33400 | 18 | 11 | 9 | 35400 | 26400 | 74.58% | 2
206788745 | 2.78 | Yes | CARRIER | HRCU-A-CB (Split System: Heat Pump with Remote Outdoor Unit-Air-Source) | Centrally-Ducted | 25VNA436A*031* | CSPH*3612AL*+UI | 59TN6B080C17**14 | 33400 | 18 | 11 | 9 | 35400 | 26400 | 74.58% | 2
206788884 | 2.78 | Yes | CARRIER | HRCU-A-CB (Split System: Heat Pump with Remote Outdoor Unit-Air-Source) | Centrally-Ducted | 25VNA436A*031* | CAP**4821AL*+UI | 59MN7B060C17**14 | 33400 | 18.5 | 11 | 9 | 35400 | 26200 | 74.01% | 2
206788633 | 2.78 | Yes | CARRIER | HRCU-A-CB (Split System: Heat Pump with Remote Outdoor Unit-Air-Source) | Centrally-Ducted | 25VNA436A*031* | CAP**4821AL*+UI | 59MN7B080C17**14 | 33400 | 19 | 11.7 | 9 | 35200 | 26000 | 73.86% | 2.02
206788864 | 2.78 | Yes | CARRIER | HRCU-A-CB (Split System: Heat Pump with Remote Outdoor Unit-Air-Source) | Centrally-Ducted | 25VNA436A*031* | CSPH*3612AL*+UI | 59CU5A060C17**16 | 33400 | 18 | 11 | 9 | 35600 | 26400 | 74.16% | 2
206788755 | 2.78 | Yes | CARRIER | HRCU-A-CB (Split System: Heat Pump with Remote Outdoor Unit-Air-Source) | Centrally-Ducted | 25VNA436A*031* | CSPH*3612AL*+UI | 59MN7B060C21**20 | 33400 | 17.5 | 11 | 9 | 35400 | 26400 | 74.58% | 2
206788825 | 2.78 | Yes | CARRIER | HRCU-A-CB (Split System: Heat Pump with Remote Outdoor Unit-Air-Source) | Centrally-Ducted | 25VNA436A*031* | CNPV*4217AL*+UI | 58CU*A040C17**12 | 33400 | 19.5 | 12 | 9 | 35200 | 26200 | 74.43% | 2.02
206788826 | 2.78 | Yes | CARRIER | HRCU-A-CB (Split System: Heat Pump with Remote Outdoor Unit-Air-Source) | Centrally-Ducted | 25VNA436A*031* | CNPV*4217AL*+UI | 58CU*A060C17**16 | 33400 | 19.5 | 12 | 9 | 35400 | 26400 | 74.58% | 2
206788874 | 2.78 | Yes | CARRIER | HRCU-A-CB (Split System: Heat Pump with Remote Outdoor Unit-Air-Source) | Centrally-Ducted | 25VNA436A*031* | CAP**4821AL*+UI | 58TN*A045C17**12 | 33400 | 19 | 11 | 9 | 35200 | 26000 | 73.86% | 2
206788878 | 2.78 | Yes | CARRIER | HRCU-A-CB (Split System: Heat Pump with Remote Outdoor Unit-Air-Source) | Centrally-Ducted | 25VNA436A*031* | CNPV*4821AL*+UI | 58TN*A045C17**12 | 33400 | 19 | 11.7 | 9 | 35400 | 26400 | 74.58% | 2
214626990 | 2.78 | Yes | CARRIER | HRCU-A-CB (Split System: Heat Pump with Remote Outdoor Unit-Air-Source) | Centrally-Ducted | 25VNA436A*031* | C36A***L159 | 58CU*A060C17**16 | 33400 | 19 | 12 | 9.5 | 33400 | 25400 | 76.05% | 2.04
214389906 | 2.78 | Yes | CARRIER | HRCU-A-CB (Split System: Heat Pump with Remote Outdoor Unit-Air-Source) | Centrally-Ducted | 25VNA436A*031* | H,PG53936 | 58TN*B070C17**16 | 33400 | 20 | 12 | 9 | 34400 | 26600 | 77.33% | 2.02
213785724 | 2.78 | Yes | CARRIER | HRCU-A-CB (Split System: Heat Pump with Remote Outdoor Unit-Air-Source) | Centrally-Ducted | 25VNA436A*031* | CSPH*4812AL*+UI | 59TN6C080C17**14 | 33400 | 19 | 12 | 8.5 | 36800 | 27800 | 75.54% | 2.04
213785716 | 2.78 | Yes | CARRIER | HRCU-A-CB (Split System: Heat Pump with Remote Outdoor Unit-Air-Source) | Centrally-Ducted | 25VNA436A*031* | CSPH*4812AL*+UI | 59MN7C080C17**14 | 33400 | 18.5 | 11.5 | 8.5 | 36800 | 27800 | 75.54% | 2.04
214271676 | 2.78 | Yes | CARRIER | HRCU-A-CB (Split System: Heat Pump with Remote Outdoor Unit-Air-Source) | Centrally-Ducted | 25VNA436A*031* | C36A***L539 | 58TN*B070C17**16 | 33400 | 20 | 12 | 9 | 34400 | 26600 | 77.33% | 2.02
213785380 | 2.78 | Yes | CARRIER | HRCU-A-CB (Split System: Heat Pump with Remote Outdoor Unit-Air-Source) | Centrally-Ducted | 25VNA436A*031* | CAP**3717AL*+UI | 58TN*B070C17**16 | 33400 | 19 | 12 | 9 | 37000 | 28000 | 75.68% | 2.02
213785700 | 2.78 | Yes | CARRIER | HRCU-A-CB (Split System: Heat Pump with Remote Outdoor Unit-Air-Source) | Centrally-Ducted | 25VNA436A*031* | CSPH*4812AL*+UI | 58TN*B070C14**12 | 33400 | 19 | 11.7 | 8.5 | 36800 | 27800 | 75.54% | 2.04
213785694 | 2.78 | Yes | CARRIER | HRCU-A-CB (Split System: Heat Pump with Remote Outdoor Unit-Air-Source) | Centrally-Ducted | 25VNA436A*031* | CSPH*4212AL*+UI | 59TN6C100C21**22 | 33400 | 19 | 12 | 8.5 | 36600 | 27800 | 75.96% | 2.04
213785676 | 2.78 | Yes | CARRIER | HRCU-A-CB (Split System: Heat Pump with Remote Outdoor Unit-Air-Source) | Centrally-Ducted | 25VNA436A*031* | CSPH*4212AL*+UI | 58TN*B110C21**20 | 33400 | 19 | 12 | 8.5 | 36600 | 27800 | 75.96% | 2.04
213785678 | 2.78 | Yes | CARRIER | HRCU-A-CB (Split System: Heat Pump with Remote Outdoor Unit-Air-Source) | Centrally-Ducted | 25VNA436A*031* | CSPH*4212AL*+UI | 58TN*B135C24**22 | 33400 | 19 | 12 | 8.5 | 36600 | 27800 | 75.96% | 2.04
213785712 | 2.78 | Yes | CARRIER | HRCU-A-CB (Split System: Heat Pump with Remote Outdoor Unit-Air-Source) | Centrally-Ducted | 25VNA436A*031* | CSPH*4812AL*+UI | 59CU5B060C17**16 | 33400 | 18.5 | 11.5 | 8.5 | 36800 | 27800 | 75.54% | 2.04
213785702 | 2.78 | Yes | CARRIER | HRCU-A-CB (Split System: Heat Pump with Remote Outdoor Unit-Air-Source) | Centrally-Ducted | 25VNA436A*031* | CSPH*4812AL*+UI | 58TN*B070C17**16 | 33400 | 19 | 12 | 8.5 | 36800 | 27800 | 75.54% | 2.04
213785686 | 2.78 | Yes | CARRIER | HRCU-A-CB (Split System: Heat Pump with Remote Outdoor Unit-Air-Source) | Centrally-Ducted | 25VNA436A*031* | CSPH*4212AL*+UI | 59MN7C100C21**22 | 33400 | 19 | 12 | 8.5 | 36600 | 27800 | 75.96% | 2.04
213785688 | 2.78 | Yes | CARRIER | HRCU-A-CB (Split System: Heat Pump with Remote Outdoor Unit-Air-Source) | Centrally-Ducted | 25VNA436A*031* | CSPH*4212AL*+UI | 59MN7C120C24**22 | 33400 | 19 | 12 | 8.5 | 36600 | 27800 | 75.96% | 2.04
213785696 | 2.78 | Yes | CARRIER | HRCU-A-CB (Split System: Heat Pump with Remote Outdoor Unit-Air-Source) | Centrally-Ducted | 25VNA436A*031* | CSPH*4212AL*+UI | 59TN6C120C24**22 | 33400 | 19 | 12 | 8.5 | 36600 | 27800 | 75.96% | 2.04
213785382 | 2.78 | Yes | CARRIER | HRCU-A-CB (Split System: Heat Pump with Remote Outdoor Unit-Air-Source) | Centrally-Ducted | 25VNA436A*031* | CAP**3717AL*+UI | 58TN*B090C17**16 | 33400 | 19.5 | 12 | 9 | 36800 | 28000 | 76.09% | 2.02
213785672 | 2.78 | Yes | CARRIER | HRCU-A-CB (Split System: Heat Pump with Remote Outdoor Unit-Air-Source) | Centrally-Ducted | 25VNA436A*031* | CSPH*4212AL*+UI | 58TN*B090C17**16 | 33400 | 19 | 12 | 8.5 | 36600 | 27800 | 75.96% | 2.04
213785674 | 2.78 | Yes | CARRIER | HRCU-A-CB (Split System: Heat Pump with Remote Outdoor Unit-Air-Source) | Centrally-Ducted | 25VNA436A*031* | CSPH*4212AL*+UI | 58TN*B090C21**20 | 33400 | 19 | 12 | 8.5 | 36600 | 27800 | 75.96% | 2.04
213753864 | 2.78 | No | CARRIER | HRCU-A-CB (Split System: Heat Pump with Remote Outdoor Unit-Air-Source) | Centrally-Ducted | 38MURAQ36AB3* | D(A,C,E)36B34+TDR | 59TP6C080V21**20 | 33400 | 16.4 | 9.8 | 8.1 | 37800 | 31400 | 83.07% | 2.72
213753859 | 2.78 | No | CARRIER | HRCU-A-CB (Split System: Heat Pump with Remote Outdoor Unit-Air-Source) | Centrally-Ducted | 38MURAQ36AB3* | D(A,C,E)36B34+TDR | 59TP6C080V17**16 | 33400 | 15.9 | 9.8 | 8.1 | 37800 | 31800 | 84.13% | 2.7
214440980 | 2.78 | Yes | CARRIER | HRCU-A-CB (Split System: Heat Pump with Remote Outdoor Unit-Air-Source) | Centrally-Ducted | 25VNA436A*031* | H,PG53936 | 59TN6C080C17**14 | 33400 | 20 | 11.7 | 9 | 34400 | 26600 | 77.33% | 2
213753656 | 2.78 | No | CARRIER | HRCU-A-CB (Split System: Heat Pump with Remote Outdoor Unit-Air-Source) | Centrally-Ducted | 38MURAQ36AB3* | D(A,C,E)36B34+TDR | 58S(B,C)*B070M17**12 | 33400 | 16.4 | 9.8 | 8.1 | 37800 | 31800 | 84.13% | 2.73
213753824 | 2.78 | No | CARRIER | HRCU-A-CB (Split System: Heat Pump with Remote Outdoor Unit-Air-Source) | Centrally-Ducted | 38MURAQ36AB3* | D(A,C,E)36B34+TDR | 59SP6A060V17**14 | 33400 | 15.4 | 9.3 | 8.1 | 38500 | 31400 | 81.56% | 2.71
214389268 | 2.78 | Yes | CARRIER | HRCU-A-CB (Split System: Heat Pump with Remote Outdoor Unit-Air-Source) | Centrally-Ducted | 25VNA436A*031* | CNPV*4217AL*+UI | 59TN6C080C17**14 | 33400 | 19 | 12 | 9.5 | 37400 | 26400 | 70.59% | 2
214389258 | 2.78 | Yes | CARRIER | HRCU-A-CB (Split System: Heat Pump with Remote Outdoor Unit-Air-Source) | Centrally-Ducted | 25VNA436A*031* | CNPV*4217AL*+UI | 58TN*B090C17**16 | 33400 | 19 | 12 | 9.5 | 37200 | 26200 | 70.43% | 2.02
214389256 | 2.78 | Yes | CARRIER | HRCU-A-CB (Split System: Heat Pump with Remote Outdoor Unit-Air-Source) | Centrally-Ducted | 25VNA436A*031* | CNPV*4217AL*+UI | 58TN*B070C17**16 | 33400 | 19 | 12 | 9.5 | 37400 | 26400 | 70.59% | 2
214389264 | 2.78 | Yes | CARRIER | HRCU-A-CB (Split System: Heat Pump with Remote Outdoor Unit-Air-Source) | Centrally-Ducted | 25VNA436A*031* | CNPV*4217AL*+UI | 59MN7C080C17**14 | 33400 | 18.5 | 11.7 | 9 | 37400 | 26400 | 70.59% | 2
214389260 | 2.78 | Yes | CARRIER | HRCU-A-CB (Split System: Heat Pump with Remote Outdoor Unit-Air-Source) | Centrally-Ducted | 25VNA436A*031* | CNPV*4217AL*+UI | 59CU5B060C17**16 | 33400 | 18.5 | 12 | 9 | 37400 | 26400 | 70.59% | 2
214389254 | 2.78 | Yes | CARRIER | HRCU-A-CB (Split System: Heat Pump with Remote Outdoor Unit-Air-Source) | Centrally-Ducted | 25VNA436A*031* | CNPV*4217AL*+UI | 58TN*B070C14**12 | 33400 | 19 | 12 | 9.5 | 37400 | 26400 | 70.59% | 2
211385833 | 2.78 | No | CHAMPION HEATING AND COOLING | HRCU-A-CB (Split System: Heat Pump with Remote Outdoor Unit-Air-Source) | Centrally-Ducted | HMH72B341 | XAFC48FXXN1+TXV | TM8E080C16MP11 | 33400 | 17 | 9.5 | 8.5 | 32200 | 23400 | 72.67% | 2.06
211385858 | 2.78 | No | CHAMPION HEATING AND COOLING | HRCU-A-CB (Split System: Heat Pump with Remote Outdoor Unit-Air-Source) | Centrally-Ducted | HMH72B341 | XAFC48FBCN1 | TM8E080C16MP11 | 33400 | 17 | 9.5 | 8.5 | 32200 | 23400 | 72.67% | 2.06
211386896 | 2.78 | No | CHAMPION HEATING AND COOLING | HRCU-A-CB (Split System: Heat Pump with Remote Outdoor Unit-Air-Source) | Centrally-Ducted | HMH72B341 | XAHC36DBCN1 | TM9Y080B12MP11 | 33400 | 17.5 | 9.5 | 8.1 | 33600 | 24000 | 71.43% | 2.02
211386071 | 2.78 | No | CHAMPION HEATING AND COOLING | HRCU-A-CB (Split System: Heat Pump with Remote Outdoor Unit-Air-Source) | Centrally-Ducted | HMH72B341 | XAHD48FBCN1 | TL9E100C20UH11 | 33400 | 15.5 | 9 | 8.5 | 32000 | 23400 | 73.12% | 2.04
211385973 | 2.78 | No | CHAMPION HEATING AND COOLING | HRCU-A-CB (Split System: Heat Pump with Remote Outdoor Unit-Air-Source) | Centrally-Ducted | HMH72B341 | XAFC48FXXN1+TXV | TM8E080B12MP11 | 33400 | 17 | 9 | 8.5 | 32400 | 23800 | 73.46% | 2.04
211386029 | 2.78 | No | CHAMPION HEATING AND COOLING | HRCU-A-CB (Split System: Heat Pump with Remote Outdoor Unit-Air-Source) | Centrally-Ducted | HMH72B341 | XAFC48FBCN1 | TMLE080B12MP11 | 33400 | 17 | 9 | 8.5 | 32400 | 23800 | 73.46% | 2.04
211386014 | 2.78 | No | CHAMPION HEATING AND COOLING | HRCU-A-CB (Split System: Heat Pump with Remote Outdoor Unit-Air-Source) | Centrally-Ducted | HMH72B341 | XAUC48FXXN1+TXV | TM8E080B12MP11 | 33400 | 17 | 9 | 8.5 | 32400 | 23800 | 73.46% | 2.04
211385845 | 2.78 | No | CHAMPION HEATING AND COOLING | HRCU-A-CB (Split System: Heat Pump with Remote Outdoor Unit-Air-Source) | Centrally-Ducted | HMH72B341 | XAFC48FXXN1+TXV | TMLE080C16MP11 | 33400 | 17 | 9.5 | 8.5 | 32200 | 23400 | 72.67% | 2.06
211386363 | 2.78 | No | CHAMPION HEATING AND COOLING | HRCU-A-CB (Split System: Heat Pump with Remote Outdoor Unit-Air-Source) | Centrally-Ducted | HMH72B341 | XAHD48FXXN1+TXV | TL8E100C20UH11 | 33400 | 16 | 9.5 | 8.5 | 32000 | 23200 | 72.5% | 2.06
211385999 | 2.78 | No | CHAMPION HEATING AND COOLING | HRCU-A-CB (Split System: Heat Pump with Remote Outdoor Unit-Air-Source) | Centrally-Ducted | HMH72B341 | XAFC48FBCN1 | TM8E080B12MP11 | 33400 | 17 | 9 | 8.5 | 32400 | 23800 | 73.46% | 2.04
211386044 | 2.78 | No | CHAMPION HEATING AND COOLING | HRCU-A-CB (Split System: Heat Pump with Remote Outdoor Unit-Air-Source) | Centrally-Ducted | HMH72B341 | XAUC48FXXN1+TXV | TMLE080B12MP11 | 33400 | 17 | 9 | 8.5 | 32400 | 23800 | 73.46% | 2.04
211386387 | 2.78 | No | CHAMPION HEATING AND COOLING | HRCU-A-CB (Split System: Heat Pump with Remote Outdoor Unit-Air-Source) | Centrally-Ducted | HMH72B341 | XAHC48FXXN1+TXV | TL8E100C20UH11 | 33400 | 16 | 9.5 | 8.5 | 32000 | 23200 | 72.5% | 2.06
211385890 | 2.78 | No | CHAMPION HEATING AND COOLING | HRCU-A-CB (Split System: Heat Pump with Remote Outdoor Unit-Air-Source) | Centrally-Ducted | HMH72B341 | XAFC48FBCN1 | TMLE080C16MP11 | 33400 | 17 | 9.5 | 8.5 | 32200 | 23400 | 72.67% | 2.06
211386882 | 2.78 | No | CHAMPION HEATING AND COOLING | HRCU-A-CB (Split System: Heat Pump with Remote Outdoor Unit-Air-Source) | Centrally-Ducted | HMH72B341 | XAHC36DXXN1+TXV | TM9Y080B12MP11 | 33400 | 17.5 | 9.5 | 8.1 | 33600 | 24000 | 71.43% | 2.02
211386400 | 2.78 | No | CHAMPION HEATING AND COOLING | HRCU-A-CB (Split System: Heat Pump with Remote Outdoor Unit-Air-Source) | Centrally-Ducted | HMH72B341 | XAHC48FBCN1 | TL8E100C20UH11 | 33400 | 16 | 9.5 | 8.5 | 32000 | 23200 | 72.5% | 2.06
211387567 | 2.78 | No | CHAMPION HEATING AND COOLING | HRCU-A-CB (Split System: Heat Pump with Remote Outdoor Unit-Air-Source) | Centrally-Ducted | HMH72B341 | XAHC36DXXN1+TXV | TM9V080C16MP12 | 33400 | 17 | 9.5 | 8.1 | 33200 | 23400 | 70.48% | 2.04
211385873 | 2.78 | No | CHAMPION HEATING AND COOLING | HRCU-A-CB (Split System: Heat Pump with Remote Outdoor Unit-Air-Source) | Centrally-Ducted | HMH72B341 | XAUC48FXXN1+TXV | TM8E080C16MP11 | 33400 | 17 | 9.5 | 8.5 | 32200 | 23400 | 72.67% | 2.06
211386056 | 2.78 | No | CHAMPION HEATING AND COOLING | HRCU-A-CB (Split System: Heat Pump with Remote Outdoor Unit-Air-Source) | Centrally-Ducted | HMH72B341 | XAHD48FXXN1+TXV | TL9E100C20UH11 | 33400 | 15.5 | 9 | 8.5 | 32000 | 23400 | 73.12% | 2.04
211387575 | 2.78 | No | CHAMPION HEATING AND COOLING | HRCU-A-CB (Split System: Heat Pump with Remote Outdoor Unit-Air-Source) | Centrally-Ducted | HMH72B341 | XAHC36DXXN1+TXV | TP9C080C16MP13 | 33400 | 17 | 9.5 | 8.1 | 33200 | 23400 | 70.48% | 2.04
211387375 | 2.78 | No | CHAMPION HEATING AND COOLING | HRCU-A-CB (Split System: Heat Pump with Remote Outdoor Unit-Air-Source) | Centrally-Ducted | HMH72B341 | XAFC30CXXN1+TXV | TM9V100C20MP12 | 33400 | 17.5 | 9.5 | 8.1 | 33600 | 23600 | 70.24% | 2.06
211387588 | 2.78 | No | CHAMPION HEATING AND COOLING | HRCU-A-CB (Split System: Heat Pump with Remote Outdoor Unit-Air-Source) | Centrally-Ducted | HMH72B341 | XAHC36DBCN1 | TM9V080C16MP12 | 33400 | 17 | 9.5 | 8.1 | 33200 | 23400 | 70.48% | 2.04
211388753 | 2.78 | No | CHAMPION HEATING AND COOLING | HRCU-A-CB (Split System: Heat Pump with Remote Outdoor Unit-Air-Source) | Centrally-Ducted | HMH72B341 | XAHC36DXXN1+TXV | TM9E080B12MP12 | 33400 | 17 | 9.5 | 8.1 | 33200 | 23400 | 70.48% | 2.02
211390869 | 2.78 | No | CHAMPION HEATING AND COOLING | HRCU-A-CB (Split System: Heat Pump with Remote Outdoor Unit-Air-Source) | Centrally-Ducted | HMH72B341 | XAHB36DXXN1+TXV | TM8V060A12MP12 | 33400 | 16.5 | 9.5 | 8.1 | 33600 | 23800 | 70.83% | 2.02
211385906 | 2.78 | No | CHAMPION HEATING AND COOLING | HRCU-A-CB (Split System: Heat Pump with Remote Outdoor Unit-Air-Source) | Centrally-Ducted | HMH72B341 | XAUC48FXXN1+TXV | TMLE080C16MP11 | 33400 | 17 | 9.5 | 8.5 | 32200 | 23400 | 72.67% | 2.06
211386375 | 2.78 | No | CHAMPION HEATING AND COOLING | HRCU-A-CB (Split System: Heat Pump with Remote Outdoor Unit-Air-Source) | Centrally-Ducted | HMH72B341 | XAHD48FBCN1 | TL8E100C20UH11 | 33400 | 16 | 9.5 | 8.5 | 32000 | 23200 | 72.5% | 2.06
211390943 | 2.78 | No | CHAMPION HEATING AND COOLING | HRCU-A-CB (Split System: Heat Pump with Remote Outdoor Unit-Air-Source) | Centrally-Ducted | HMH72B341 | XAHB36DBCN1 | TPLC060A12MP13 | 33400 | 16.5 | 9.5 | 8.1 | 33600 | 23800 | 70.83% | 2.02
211393269 | 2.78 | Yes | CHAMPION HEATING AND COOLING | HRCU-A-CB (Split System: Heat Pump with Remote Outdoor Unit-Air-Source) | Centrally-Ducted | HMH72B341 | XAUB36DXXN1+TXV | TL9E060B12UH11 | 33400 | 17.5 | 10 | 8.1 | 33000 | 23200 | 70.3% | 2.02
211394070 | 2.78 | No | CHAMPION HEATING AND COOLING | HRCU-A-CB (Split System: Heat Pump with Remote Outdoor Unit-Air-Source) | Centrally-Ducted | HMH72B341 | XAFD48FBCN1 | TM9Y080C16MP11 | 33400 | 17.5 | 9.5 | 8.5 | 32400 | 23600 | 72.84% | 2.06
211386086 | 2.78 | No | CHAMPION HEATING AND COOLING | HRCU-A-CB (Split System: Heat Pump with Remote Outdoor Unit-Air-Source) | Centrally-Ducted | HMH72B341 | XAHC48FXXN1+TXV | TL9E100C20UH11 | 33400 | 15.5 | 9 | 8.5 | 32000 | 23400 | 73.12% | 2.04
211386100 | 2.78 | No | CHAMPION HEATING AND COOLING | HRCU-A-CB (Split System: Heat Pump with Remote Outdoor Unit-Air-Source) | Centrally-Ducted | HMH72B341 | XAHC48FBCN1 | TL9E100C20UH11 | 33400 | 15.5 | 9 | 8.5 | 32000 | 23400 | 73.12% | 2.04
211398856 | 2.78 | No | CHAMPION HEATING AND COOLING | HRCU-A-CB (Split System: Heat Pump with Remote Outdoor Unit-Air-Source) | Centrally-Ducted | HMH72B341 | XAFD48FXXN1+TXV | TM8E080C16MP11 | 33400 | 17 | 9.5 | 8.5 | 32200 | 23400 | 72.67% | 2.06
211388947 | 2.78 | No | CHAMPION HEATING AND COOLING | HRCU-A-CB (Split System: Heat Pump with Remote Outdoor Unit-Air-Source) | Centrally-Ducted | HMH72B341 | XAHC36DXXN1+TXV | TM9E060B12MP12 | 33400 | 17 | 9.5 | 8.1 | 33400 | 23800 | 71.26% | 2
211391614 | 2.78 | No | CHAMPION HEATING AND COOLING | HRCU-A-CB (Split System: Heat Pump with Remote Outdoor Unit-Air-Source) | Centrally-Ducted | HMH72B341 | XAHC36DBCN1 | TM8E100B12MP11 | 33400 | 17.5 | 9.5 | 8.1 | 33000 | 23400 | 70.91% | 2.02
211395185 | 2.78 | No | CHAMPION HEATING AND COOLING | HRCU-A-CB (Split System: Heat Pump with Remote Outdoor Unit-Air-Source) | Centrally-Ducted | HMH72B341 | XAFD48FXXN1+TXV | TM9V080C16MP12 | 33400 | 16.5 | 9.5 | 8.5 | 32400 | 23600 | 72.84% | 2.06
211387389 | 2.78 | No | CHAMPION HEATING AND COOLING | HRCU-A-CB (Split System: Heat Pump with Remote Outdoor Unit-Air-Source) | Centrally-Ducted | HMH72B341 | XAFC30CXXN1+TXV | TP9C100C20MP13 | 33400 | 17.5 | 9.5 | 8.1 | 33600 | 23600 | 70.24% | 2.06
211387596 | 2.78 | No | CHAMPION HEATING AND COOLING | HRCU-A-CB (Split System: Heat Pump with Remote Outdoor Unit-Air-Source) | Centrally-Ducted | HMH72B341 | XAHC36DBCN1 | TP9C080C16MP13 | 33400 | 17 | 9.5 | 8.1 | 33200 | 23400 | 70.48% | 2.04
211393935 | 2.78 | No | CHAMPION HEATING AND COOLING | HRCU-A-CB (Split System: Heat Pump with Remote Outdoor Unit-Air-Source) | Centrally-Ducted | HMH72B341 | XAFD48FBCN1 | TM9Y100C16MP11 | 33400 | 17 | 9.5 | 8.5 | 32400 | 23600 | 72.84% | 2.06
211398734 | 2.78 | No | CHAMPION HEATING AND COOLING | HRCU-A-CB (Split System: Heat Pump with Remote Outdoor Unit-Air-Source) | Centrally-Ducted | HMH72B341 | XAUC48FXXN1+TXV | TMLE100B12MP11 | 33400 | 17 | 9.5 | 8.5 | 32400 | 23800 | 73.46% | 2.06
211398868 | 2.78 | No | CHAMPION HEATING AND COOLING | HRCU-A-CB (Split System: Heat Pump with Remote Outdoor Unit-Air-Source) | Centrally-Ducted | HMH72B341 | XAFD48FXXN1+TXV | TMLE080C16MP11 | 33400 | 17 | 9.5 | 8.5 | 32200 | 23400 | 72.67% | 2.06
211391584 | 2.78 | No | CHAMPION HEATING AND COOLING | HRCU-A-CB (Split System: Heat Pump with Remote Outdoor Unit-Air-Source) | Centrally-Ducted | HMH72B341 | XAHC36DXXN1+TXV | TM8E100B12MP11 | 33400 | 17.5 | 9.5 | 8.1 | 33000 | 23400 | 70.91% | 2.02
211392156 | 2.78 | No | CHAMPION HEATING AND COOLING | HRCU-A-CB (Split System: Heat Pump with Remote Outdoor Unit-Air-Source) | Centrally-Ducted | HMH72B341 | XAHC36DXXN1+TXV | TMLE080B12MP11 | 33400 | 17.5 | 9.5 | 8.1 | 33200 | 23400 | 70.48% | 2.02
211392141 | 2.78 | No | CHAMPION HEATING AND COOLING | HRCU-A-CB (Split System: Heat Pump with Remote Outdoor Unit-Air-Source) | Centrally-Ducted | HMH72B341 | XAHC36DXXN1+TXV | TM8E080B12MP11 | 33400 | 17.5 | 9.5 | 8.1 | 33200 | 23400 | 70.48% | 2.02
211393254 | 2.78 | Yes | CHAMPION HEATING AND COOLING | HRCU-A-CB (Split System: Heat Pump with Remote Outdoor Unit-Air-Source) | Centrally-Ducted | HMH72B341 | XAFB36DBCN1 | TL9E060B12UH11 | 33400 | 17.5 | 10 | 8.1 | 33000 | 23200 | 70.3% | 2.02
211394267 | 2.78 | No | CHAMPION HEATING AND COOLING | HRCU-A-CB (Split System: Heat Pump with Remote Outdoor Unit-Air-Source) | Centrally-Ducted | HMH72B341 | XAHD48FXXN1+TXV | TM9V120D20MP12 | 33400 | 16.5 | 9.5 | 8.5 | 32000 | 23200 | 72.5% | 2.06
211395414 | 2.78 | No | CHAMPION HEATING AND COOLING | HRCU-A-CB (Split System: Heat Pump with Remote Outdoor Unit-Air-Source) | Centrally-Ducted | HMH72B341 | XAUC48FXXN1+TXV | TP9C080C16MP13 | 33400 | 16.5 | 9.5 | 8.5 | 32400 | 23600 | 72.84% | 2.06
211393920 | 2.78 | No | CHAMPION HEATING AND COOLING | HRCU-A-CB (Split System: Heat Pump with Remote Outdoor Unit-Air-Source) | Centrally-Ducted | HMH72B341 | XAFD48FXXN1+TXV | TM9Y100C16MP11 | 33400 | 17 | 9.5 | 8.5 | 32400 | 23600 | 72.84% | 2.06
211394156 | 2.78 | No | CHAMPION HEATING AND COOLING | HRCU-A-CB (Split System: Heat Pump with Remote Outdoor Unit-Air-Source) | Centrally-Ducted | HMH72B341 | XAFC48FXXN1+TXV | TM9Y080B12MP11 | 33400 | 17 | 9 | 8.1 | 32800 | 24200 | 73.78% | 2.04
211394182 | 2.78 | No | CHAMPION HEATING AND COOLING | HRCU-A-CB (Split System: Heat Pump with Remote Outdoor Unit-Air-Source) | Centrally-Ducted | HMH72B341 | XAUC48FXXN1+TXV | TM9Y080B12MP11 | 33400 | 17 | 9 | 8.1 | 32800 | 24200 | 73.78% | 2.04
211393246 | 2.78 | Yes | CHAMPION HEATING AND COOLING | HRCU-A-CB (Split System: Heat Pump with Remote Outdoor Unit-Air-Source) | Centrally-Ducted | HMH72B341 | XAFB36DXXN1+TXV | TL9E060B12UH11 | 33400 | 17.5 | 10 | 8.1 | 33000 | 23200 | 70.3% | 2.02
211396017 | 2.78 | No | CHAMPION HEATING AND COOLING | HRCU-A-CB (Split System: Heat Pump with Remote Outdoor Unit-Air-Source) | Centrally-Ducted | HMH72B341 | XAFC48FXXN1+TXV | TM9E100C16MP12 | 33400 | 17 | 9.5 | 8.5 | 32400 | 23600 | 72.84% | 2.06
211395987 | 2.78 | No | CHAMPION HEATING AND COOLING | HRCU-A-CB (Split System: Heat Pump with Remote Outdoor Unit-Air-Source) | Centrally-Ducted | HMH72B341 | XAFD48FXXN1+TXV | TM9E100C16MP12 | 33400 | 17 | 9.5 | 8.5 | 32400 | 23600 | 72.84% | 2.06
211395662 | 2.78 | No | CHAMPION HEATING AND COOLING | HRCU-A-CB (Split System: Heat Pump with Remote Outdoor Unit-Air-Source) | Centrally-Ducted | HMH72B341 | XAFC48FBCN1 | TP9C080B12MP13 | 33400 | 16.5 | 9 | 8.5 | 32600 | 24000 | 73.62% | 2.06
211398689 | 2.78 | No | CHAMPION HEATING AND COOLING | HRCU-A-CB (Split System: Heat Pump with Remote Outdoor Unit-Air-Source) | Centrally-Ducted | HMH72B341 | XAFC48FBCN1 | TM8E100B12MP11 | 33400 | 17 | 9.5 | 8.5 | 32400 | 23800 | 73.46% | 2.06
211395586 | 2.78 | No | CHAMPION HEATING AND COOLING | HRCU-A-CB (Split System: Heat Pump with Remote Outdoor Unit-Air-Source) | Centrally-Ducted | HMH72B341 | XAFC48FXXN1+TXV | TP9C080B12MP13 | 33400 | 16.5 | 9 | 8.5 | 32600 | 24000 | 73.62% | 2.06
211395211 | 2.78 | No | CHAMPION HEATING AND COOLING | HRCU-A-CB (Split System: Heat Pump with Remote Outdoor Unit-Air-Source) | Centrally-Ducted | HMH72B341 | XAFD48FXXN1+TXV | TP9C080C16MP13 | 33400 | 16.5 | 9.5 | 8.5 | 32400 | 23600 | 72.84% | 2.06
211390898 | 2.78 | No | CHAMPION HEATING AND COOLING | HRCU-A-CB (Split System: Heat Pump with Remote Outdoor Unit-Air-Source) | Centrally-Ducted | HMH72B341 | XAHB36DXXN1+TXV | TPLC060A12MP13 | 33400 | 16.5 | 9.5 | 8.1 | 33600 | 23800 | 70.83% | 2.02
211394315 | 2.78 | No | CHAMPION HEATING AND COOLING | HRCU-A-CB (Split System: Heat Pump with Remote Outdoor Unit-Air-Source) | Centrally-Ducted | HMH72B341 | XAHD48FBCN1 | TP9C120D20MP13 | 33400 | 16.5 | 9.5 | 8.5 | 32000 | 23200 | 72.5% | 2.06
211395301 | 2.78 | No | CHAMPION HEATING AND COOLING | HRCU-A-CB (Split System: Heat Pump with Remote Outdoor Unit-Air-Source) | Centrally-Ducted | HMH72B341 | XAFC48FXXN1+TXV | TM9V080C16MP12 | 33400 | 16.5 | 9.5 | 8.5 | 32400 | 23600 | 72.84% | 2.06
211395562 | 2.78 | No | CHAMPION HEATING AND COOLING | HRCU-A-CB (Split System: Heat Pump with Remote Outdoor Unit-Air-Source) | Centrally-Ducted | HMH72B341 | XAFC48FXXN1+TXV | TM9V080B12MP12 | 33400 | 16.5 | 9 | 8.5 | 32600 | 24000 | 73.62% | 2.06
211385985 | 2.78 | No | CHAMPION HEATING AND COOLING | HRCU-A-CB (Split System: Heat Pump with Remote Outdoor Unit-Air-Source) | Centrally-Ducted | HMH72B341 | XAFC48FXXN1+TXV | TMLE080B12MP11 | 33400 | 17 | 9 | 8.5 | 32400 | 23800 | 73.46% | 2.04
211391599 | 2.78 | No | CHAMPION HEATING AND COOLING | HRCU-A-CB (Split System: Heat Pump with Remote Outdoor Unit-Air-Source) | Centrally-Ducted | HMH72B341 | XAHC36DXXN1+TXV | TMLE100B12MP11 | 33400 | 17.5 | 9.5 | 8.1 | 33000 | 23400 | 70.91% | 2.02
211388768 | 2.78 | No | CHAMPION HEATING AND COOLING | HRCU-A-CB (Split System: Heat Pump with Remote Outdoor Unit-Air-Source) | Centrally-Ducted | HMH72B341 | XAHC36DBCN1 | TM9E080B12MP12 | 33400 | 17 | 9.5 | 8.1 | 33200 | 23400 | 70.48% | 2.02
211388961 | 2.78 | No | CHAMPION HEATING AND COOLING | HRCU-A-CB (Split System: Heat Pump with Remote Outdoor Unit-Air-Source) | Centrally-Ducted | HMH72B341 | XAHC36DBCN1 | TM9E060B12MP12 | 33400 | 17 | 9.5 | 8.1 | 33400 | 23800 | 71.26% | 2
211390883 | 2.78 | No | CHAMPION HEATING AND COOLING | HRCU-A-CB (Split System: Heat Pump with Remote Outdoor Unit-Air-Source) | Centrally-Ducted | HMH72B341 | XAHB36DXXN1+TXV | TMLV060A12MP12 | 33400 | 16.5 | 9.5 | 8.1 | 33600 | 23800 | 70.83% | 2.02
211392187 | 2.78 | No | CHAMPION HEATING AND COOLING | HRCU-A-CB (Split System: Heat Pump with Remote Outdoor Unit-Air-Source) | Centrally-Ducted | HMH72B341 | XAHC36DBCN1 | TMLE080B12MP11 | 33400 | 17.5 | 9.5 | 8.1 | 33200 | 23400 | 70.48% | 2.02
211395354 | 2.78 | No | CHAMPION HEATING AND COOLING | HRCU-A-CB (Split System: Heat Pump with Remote Outdoor Unit-Air-Source) | Centrally-Ducted | HMH72B341 | XAFC48FBCN1 | TM9V080C16MP12 | 33400 | 16.5 | 9.5 | 8.5 | 32400 | 23600 | 72.84% | 2.06
211395395 | 2.78 | No | CHAMPION HEATING AND COOLING | HRCU-A-CB (Split System: Heat Pump with Remote Outdoor Unit-Air-Source) | Centrally-Ducted | HMH72B341 | XAFC48FBCN1 | TP9C080C16MP13 | 33400 | 16.5 | 9.5 | 8.5 | 32400 | 23600 | 72.84% | 2.06
211395636 | 2.78 | No | CHAMPION HEATING AND COOLING | HRCU-A-CB (Split System: Heat Pump with Remote Outdoor Unit-Air-Source) | Centrally-Ducted | HMH72B341 | XAUC48FXXN1+TXV | TM9V080B12MP12 | 33400 | 16.5 | 9 | 8.5 | 32600 | 24000 | 73.62% | 2.06
211396031 | 2.78 | No | CHAMPION HEATING AND COOLING | HRCU-A-CB (Split System: Heat Pump with Remote Outdoor Unit-Air-Source) | Centrally-Ducted | HMH72B341 | XAFC48FBCN1 | TM9E100C16MP12 | 33400 | 17 | 9.5 | 8.5 | 32400 | 23600 | 72.84% | 2.06
212441660 | 2.78 | No | CHAMPION HEATING AND COOLING | HRCU-A-CB (Split System: Heat Pump with Remote Outdoor Unit-Air-Source) | Centrally-Ducted | HMH72B341 | H,YE8J936 | TM9V120D20MP12 | 33400 | 16 | 9 | 8.4 | 30800 | 23400 | 75.97% | 2.08
211393390 | 2.78 | Yes | CHAMPION HEATING AND COOLING | HRCU-A-CB (Split System: Heat Pump with Remote Outdoor Unit-Air-Source) | Centrally-Ducted | HMH72B341 | XAFC30CXXN1+TXV | TL8E100C20UH11 | 33400 | 17.5 | 10 | 8.5 | 33000 | 23200 | 70.3% | 2.06
211391627 | 2.78 | No | CHAMPION HEATING AND COOLING | HRCU-A-CB (Split System: Heat Pump with Remote Outdoor Unit-Air-Source) | Centrally-Ducted | HMH72B341 | XAHC36DBCN1 | TMLE100B12MP11 | 33400 | 17.5 | 9.5 | 8.1 | 33000 | 23400 | 70.91% | 2.02
211394167 | 2.78 | No | CHAMPION HEATING AND COOLING | HRCU-A-CB (Split System: Heat Pump with Remote Outdoor Unit-Air-Source) | Centrally-Ducted | HMH72B341 | XAFC48FBCN1 | TM9Y080B12MP11 | 33400 | 17 | 9 | 8.1 | 32800 | 24200 | 73.78% | 2.04
214584749 | 2.78 | Yes | CHAMPION HEATING AND COOLING | HRCU-A-CB (Split System: Heat Pump with Remote Outdoor Unit-Air-Source) | Centrally-Ducted | HH836E2S11 | CTM48C5CFS1 | Z8ES120C16SMPS1 | 33400 | 19 | 11.7 | 8.5 | 31000 | 25200 | 81.29% | 2
211390913 | 2.78 | No | CHAMPION HEATING AND COOLING | HRCU-A-CB (Split System: Heat Pump with Remote Outdoor Unit-Air-Source) | Centrally-Ducted | HMH72B341 | XAHB36DBCN1 | TM8V060A12MP12 | 33400 | 16.5 | 9.5 | 8.1 | 33600 | 23800 | 70.83% | 2.02
211390928 | 2.78 | No | CHAMPION HEATING AND COOLING | HRCU-A-CB (Split System: Heat Pump with Remote Outdoor Unit-Air-Source) | Centrally-Ducted | HMH72B341 | XAHB36DBCN1 | TMLV060A12MP12 | 33400 | 16.5 | 9.5 | 8.1 | 33600 | 23800 | 70.83% | 2.02
211394055 | 2.78 | No | CHAMPION HEATING AND COOLING | HRCU-A-CB (Split System: Heat Pump with Remote Outdoor Unit-Air-Source) | Centrally-Ducted | HMH72B341 | XAFD48FXXN1+TXV | TM9Y080C16MP11 | 33400 | 17.5 | 9.5 | 8.5 | 32400 | 23600 | 72.84% | 2.06
211395241 | 2.78 | No | CHAMPION HEATING AND COOLING | HRCU-A-CB (Split System: Heat Pump with Remote Outdoor Unit-Air-Source) | Centrally-Ducted | HMH72B341 | XAFD48FBCN1 | TM9V080C16MP12 | 33400 | 16.5 | 9.5 | 8.5 | 32400 | 23600 | 72.84% | 2.06
214584629 | 2.78 | Yes | CHAMPION HEATING AND COOLING | HRCU-A-CB (Split System: Heat Pump with Remote Outdoor Unit-Air-Source) | Centrally-Ducted | HH836E2S11 | CTF48C5CFS1 | Z8ES120C16SMPS1 | 33400 | 19 | 11.7 | 8.5 | 31200 | 25200 | 80.77% | 2
212441657 | 2.78 | No | CHAMPION HEATING AND COOLING | HRCU-A-CB (Split System: Heat Pump with Remote Outdoor Unit-Air-Source) | Centrally-Ducted | HMH72B341 | H,YE8J936 | TM9V100C20MP12 | 33400 | 17 | 9.5 | 8.5 | 32400 | 23200 | 71.6% | 2.06
212441675 | 2.78 | No | CHAMPION HEATING AND COOLING | HRCU-A-CB (Split System: Heat Pump with Remote Outdoor Unit-Air-Source) | Centrally-Ducted | HMH72B341 | H,YE8J936 | TM9Y120D20MP11 | 33400 | 16 | 9 | 8.4 | 30800 | 23400 | 75.97% | 2.06
213803492 | 2.78 | No | CHAMPION HEATING AND COOLING | HRCU-A-CB (Split System: Heat Pump with Remote Outdoor Unit-Air-Source) | Centrally-Ducted | HMH72B341 | D(A,C,E)36A34+TDR | Z8ET100C16LMPS1 | 33400 | 18 | 9.5 | 8.1 | 32600 | 29800 | 91.41% | 2.72
213803494 | 2.78 | No | CHAMPION HEATING AND COOLING | HRCU-A-CB (Split System: Heat Pump with Remote Outdoor Unit-Air-Source) | Centrally-Ducted | HMH72B341 | D(A,C,E)48A34+TDR | Z8ET100C16LMPS1 | 33400 | 18 | 9.5 | 8.1 | 32600 | 29800 | 91.41% | 2.7
213803493 | 2.78 | No | CHAMPION HEATING AND COOLING | HRCU-A-CB (Split System: Heat Pump with Remote Outdoor Unit-Air-Source) | Centrally-Ducted | HMH72B341 | D(A,C,E)36D34+TDR | Z8ET100C16LMPS1 | 33400 | 18 | 9.5 | 8.4 | 33000 | 30000 | 90.91% | 2.8
214397722 | 2.78 | Yes | CHAMPION HEATING AND COOLING | HRCU-A-CB (Split System: Heat Pump with Remote Outdoor Unit-Air-Source) | Centrally-Ducted | HH836E2S11 | CTF36C5CDS1 | TP9C100C16MP13 | 33400 | 18 | 11 | 8.5 | 31000 | 25200 | 81.29% | 2
214397729 | 2.78 | Yes | CHAMPION HEATING AND COOLING | HRCU-A-CB (Split System: Heat Pump with Remote Outdoor Unit-Air-Source) | Centrally-Ducted | HH836E2S11 | CTM36C5CDS1 | TM9E100C16MP12 | 33400 | 18 | 11 | 8.5 | 31200 | 25200 | 80.77% | 2
214397717 | 2.78 | Yes | CHAMPION HEATING AND COOLING | HRCU-A-CB (Split System: Heat Pump with Remote Outdoor Unit-Air-Source) | Centrally-Ducted | HH836E2S11 | CTF36C5CDS1 | TM9V100C16MP12 | 33400 | 18 | 11 | 8.5 | 31000 | 25200 | 81.29% | 2
214398174 | 2.78 | Yes | CHAMPION HEATING AND COOLING | HRCU-A-CB (Split System: Heat Pump with Remote Outdoor Unit-Air-Source) | Centrally-Ducted | HH836E2S11 | CTM36C5CDS1 | TM8E100C16MP11 | 33400 | 18 | 11 | 8.5 | 31200 | 25200 | 80.77% | 2
214397672 | 2.78 | Yes | CHAMPION HEATING AND COOLING | HRCU-A-CB (Split System: Heat Pump with Remote Outdoor Unit-Air-Source) | Centrally-Ducted | HH836E2S11 | CTF36C5CDS1 | TMLE080C16MP11 | 33400 | 18 | 11 | 8.5 | 31000 | 25200 | 81.29% | 2
214398155 | 2.78 | Yes | CHAMPION HEATING AND COOLING | HRCU-A-CB (Split System: Heat Pump with Remote Outdoor Unit-Air-Source) | Centrally-Ducted | HH836E2S11 | CTM36C5CDS1 | TP9C080C16MP13 | 33400 | 17 | 11 | 8.5 | 31400 | 25400 | 80.89% | 2
214398179 | 2.78 | Yes | CHAMPION HEATING AND COOLING | HRCU-A-CB (Split System: Heat Pump with Remote Outdoor Unit-Air-Source) | Centrally-Ducted | HH836E2S11 | CTM36C5CDS1 | TMLE100C16MP11 | 33400 | 18 | 11 | 8.5 | 31200 | 25200 | 80.77% | 2
214397795 | 2.78 | Yes | CHAMPION HEATING AND COOLING | HRCU-A-CB (Split System: Heat Pump with Remote Outdoor Unit-Air-Source) | Centrally-Ducted | HH836E2S11 | CTM48C5CFS1+JME12C2SN1 |  | 33400 | 19 | 11.7 | 9 | 31000 | 25200 | 81.29% | 2
214398194 | 2.78 | Yes | CHAMPION HEATING AND COOLING | HRCU-A-CB (Split System: Heat Pump with Remote Outdoor Unit-Air-Source) | Centrally-Ducted | HH836E2S11 | JHE42C5CF2SS1 |  | 33400 | 19 | 11.7 | 9 | 31000 | 25200 | 81.29% | 2
214397707 | 2.78 | Yes | CHAMPION HEATING AND COOLING | HRCU-A-CB (Split System: Heat Pump with Remote Outdoor Unit-Air-Source) | Centrally-Ducted | HH836E2S11 | CTM36C5CDS1 | TM8E120C16MP11 | 33400 | 18 | 11 | 8.5 | 31200 | 25200 | 80.77% | 2
214398162 | 2.78 | Yes | CHAMPION HEATING AND COOLING | HRCU-A-CB (Split System: Heat Pump with Remote Outdoor Unit-Air-Source) | Centrally-Ducted | HH836E2S11 | CTM36C5CDS1 | TM9V100C16MP12 | 33400 | 18 | 11 | 8.5 | 31000 | 25200 | 81.29% | 2
214398150 | 2.78 | Yes | CHAMPION HEATING AND COOLING | HRCU-A-CB (Split System: Heat Pump with Remote Outdoor Unit-Air-Source) | Centrally-Ducted | HH836E2S11 | CTM36C5CDS1 | TM9V080C16MP12 | 33400 | 17 | 11 | 8.5 | 31400 | 25400 | 80.89% | 2
214398494 | 2.78 | Yes | CHAMPION HEATING AND COOLING | HRCU-A-CB (Split System: Heat Pump with Remote Outdoor Unit-Air-Source) | Centrally-Ducted | HH836E2S11 | CTF36C5CDS1 | TM9E100C16MP12 | 33400 | 18 | 11 | 8.5 | 31200 | 25200 | 80.77% | 2
214397667 | 2.78 | Yes | CHAMPION HEATING AND COOLING | HRCU-A-CB (Split System: Heat Pump with Remote Outdoor Unit-Air-Source) | Centrally-Ducted | HH836E2S11 | CTF36C5CDS1 | TM8E080C16MP11 | 33400 | 18 | 11 | 8.5 | 31000 | 25200 | 81.29% | 2
214595032 | 2.78 | Yes | CHAMPION HEATING AND COOLING | HRCU-A-CB (Split System: Heat Pump with Remote Outdoor Unit-Air-Source) | Centrally-Ducted | HH836E2S11 | CTF48C5CFS1 | Z8ES100C16SMPS1 | 33400 | 19 | 11 | 8.5 | 31200 | 25200 | 80.77% | 2
214398167 | 2.78 | Yes | CHAMPION HEATING AND COOLING | HRCU-A-CB (Split System: Heat Pump with Remote Outdoor Unit-Air-Source) | Centrally-Ducted | HH836E2S11 | CTM36C5CDS1 | TP9C100C16MP13 | 33400 | 18 | 11 | 8.5 | 31000 | 25200 | 81.29% | 2
214398234 | 2.78 | Yes | CHAMPION HEATING AND COOLING | HRCU-A-CB (Split System: Heat Pump with Remote Outdoor Unit-Air-Source) | Centrally-Ducted | HH836E2S11 | CTM48C5CFS1+JMC16C2SN1 |  | 33400 | 19 | 11.7 | 9 | 31000 | 25000 | 80.65% | 2
214397712 | 2.78 | Yes | CHAMPION HEATING AND COOLING | HRCU-A-CB (Split System: Heat Pump with Remote Outdoor Unit-Air-Source) | Centrally-Ducted | HH836E2S11 | CTM36C5CDS1 | TMLE120C16MP11 | 33400 | 18 | 11 | 8.5 | 31200 | 25200 | 80.77% | 2
214398610 | 2.78 | Yes | CHAMPION HEATING AND COOLING | HRCU-A-CB (Split System: Heat Pump with Remote Outdoor Unit-Air-Source) | Centrally-Ducted | HH836E2S11 | CTF48C5CFS1 | TL9E100C20UH11 | 33400 | 18 | 11 | 8.5 | 31600 | 25600 | 81.01% | 2
214595057 | 2.78 | Yes | CHAMPION HEATING AND COOLING | HRCU-A-CB (Split System: Heat Pump with Remote Outdoor Unit-Air-Source) | Centrally-Ducted | HH836E2S11 | CTM48C5CFS1 | Z8ES100C16SMPS1 | 33400 | 19 | 11 | 8.5 | 31200 | 25200 | 80.77% | 2
214606507 | 2.78 | Yes | CHAMPION HEATING AND COOLING | HRCU-A-C (Split System: Heat Pump with Remote Outdoor Unit with No Indoor Fan --Air Source) | Centrally-Ducted | HH836E2S11 | CTM36C5CDS1 |  | 33400 | 15.2 | 10 | 8.5 | 31800 | 23200 | 72.96% | 2
214719881 | 2.78 | Yes | CHAMPION HEATING AND COOLING | HRCU-A-CB (Split System: Heat Pump with Remote Outdoor Unit-Air-Source) | Centrally-Ducted | HH836E2S11 | CTU48C5XFS1+TXV | TL8E100C20UH11 | 33400 | 18 | 11 | 8.5 | 31400 | 25400 | 80.89% | 2
214720019 | 2.78 | Yes | CHAMPION HEATING AND COOLING | HRCU-A-CB (Split System: Heat Pump with Remote Outdoor Unit-Air-Source) | Centrally-Ducted | HH836E2S11 | CTU48C5XFS1+TXV | Z8ES120C20SMPS1 | 33400 | 19 | 11 | 8.5 | 31600 | 25400 | 80.38% | 2
214720152 | 2.78 | Yes | CHAMPION HEATING AND COOLING | HRCU-A-CB (Split System: Heat Pump with Remote Outdoor Unit-Air-Source) | Centrally-Ducted | HH836E2S11 | CTU48C5XFS1+TXV | TL9E100C20UH11 | 33400 | 18 | 11 | 8.5 | 31600 | 25600 | 81.01% | 2
214720229 | 2.78 | Yes | CHAMPION HEATING AND COOLING | HRCU-A-CB (Split System: Heat Pump with Remote Outdoor Unit-Air-Source) | Centrally-Ducted | HH836E2S11 | CTU48C5XFS1+TXV | Z8ES100C16SMPS1 | 33400 | 19 | 11 | 8.5 | 31200 | 25200 | 80.77% | 2
214396421 | 2.78 | Yes | CHAMPION HEATING AND COOLING | HRCU-A-CB (Split System: Heat Pump with Remote Outdoor Unit-Air-Source) | Centrally-Ducted | HH836E2S11 | CTM36C5CDS1 | TMLE080C16MP11 | 33400 | 18 | 11 | 8.5 | 31000 | 25200 | 81.29% | 2
214396944 | 2.78 | Yes | CHAMPION HEATING AND COOLING | HRCU-A-CB (Split System: Heat Pump with Remote Outdoor Unit-Air-Source) | Centrally-Ducted | HH836E2S11 | CTM48C5CFS1+JMVT16CC2N1 |  | 33400 | 19 | 11.7 | 9 | 31000 | 25200 | 81.29% | 2
214397395 | 2.78 | Yes | CHAMPION HEATING AND COOLING | HRCU-A-CB (Split System: Heat Pump with Remote Outdoor Unit-Air-Source) | Centrally-Ducted | HH836E2S11 | CTF48C5CFS1 | TL8E100C20UH11 | 33400 | 18 | 11 | 8.5 | 31400 | 25400 | 80.89% | 2
214396416 | 2.78 | Yes | CHAMPION HEATING AND COOLING | HRCU-A-CB (Split System: Heat Pump with Remote Outdoor Unit-Air-Source) | Centrally-Ducted | HH836E2S11 | CTM36C5CDS1 | TM8E080C16MP11 | 33400 | 18 | 11 | 8.5 | 31000 | 25200 | 81.29% | 2
214397277 | 2.78 | Yes | CHAMPION HEATING AND COOLING | HRCU-A-CB (Split System: Heat Pump with Remote Outdoor Unit-Air-Source) | Centrally-Ducted | HH836E2S11 | CTF36C5CDS1 | TP9C080C16MP13 | 33400 | 18 | 11 | 8.5 | 31400 | 25400 | 80.89% | 2
214397272 | 2.78 | Yes | CHAMPION HEATING AND COOLING | HRCU-A-CB (Split System: Heat Pump with Remote Outdoor Unit-Air-Source) | Centrally-Ducted | HH836E2S11 | CTF36C5CDS1 | TM9V080C16MP12 | 33400 | 18 | 11 | 8.5 | 31400 | 25400 | 80.89% | 2
214397346 | 2.78 | Yes | CHAMPION HEATING AND COOLING | HRCU-A-CB (Split System: Heat Pump with Remote Outdoor Unit-Air-Source) | Centrally-Ducted | HH836E2S11 | CTM48C5CFS1+JMC17C2SN1 |  | 33400 | 19 | 11.7 | 9 | 31000 | 25000 | 80.65% | 2
214397008 | 2.78 | Yes | CHAMPION HEATING AND COOLING | HRCU-A-CB (Split System: Heat Pump with Remote Outdoor Unit-Air-Source) | Centrally-Ducted | HH836E2S11 | CTM48C5CFS1 | TL8E100C20UH11 | 33400 | 18 | 11 | 8.5 | 31400 | 25400 | 80.89% | 2
213297566 | 2.78 | No | CHAMPION HEATING AND COOLING | HRCU-A-CB (Split System: Heat Pump with Remote Outdoor Unit-Air-Source) | Centrally-Ducted | HMH72B341 | XAHC36DXXN1+TXV | Z8ES100B12LMPS1 | 33400 | 17.5 | 9.5 | 8.1 | 32800 | 23200 | 70.73% | 2.02
213297571 | 2.78 | No | CHAMPION HEATING AND COOLING | HRCU-A-CB (Split System: Heat Pump with Remote Outdoor Unit-Air-Source) | Centrally-Ducted | HMH72B341 | XAHC36DBCN1 | Z8ES100B12SMPS1 | 33400 | 17.5 | 9.5 | 8.1 | 32800 | 23200 | 70.73% | 2.02
213297916 | 2.78 | No | CHAMPION HEATING AND COOLING | HRCU-A-CB (Split System: Heat Pump with Remote Outdoor Unit-Air-Source) | Centrally-Ducted | HMH72B341 | XAFC30CXXN1+TXV | Z8ET100C16LMPS1 | 33400 | 18 | 9.5 | 8.5 | 33000 | 23400 | 70.91% | 2.06
213298091 | 2.78 | Yes | CHAMPION HEATING AND COOLING | HRCU-A-CB (Split System: Heat Pump with Remote Outdoor Unit-Air-Source) | Centrally-Ducted | HMH72B341 | XAFB30CXXN1+JMVT12BC2N1+TXV |  | 33400 | 18.5 | 10 | 8.5 | 33400 | 23400 | 70.06% | 2.06
213297261 | 2.78 | No | CHAMPION HEATING AND COOLING | HRCU-A-CB (Split System: Heat Pump with Remote Outdoor Unit-Air-Source) | Centrally-Ducted | HMH72B341 | XAFC30CXXN1+TXV | Z9ES080C20SMPS1 | 33400 | 17.5 | 9.5 | 8.5 | 33000 | 23200 | 70.3% | 2.06
213297896 | 2.78 | No | CHAMPION HEATING AND COOLING | HRCU-A-CB (Split System: Heat Pump with Remote Outdoor Unit-Air-Source) | Centrally-Ducted | HMH72B341 | XAFB36DXXN1+TXV | Z9ES060A10SMPS1 | 33400 | 18.5 | 9.5 | 8.1 | 32800 | 23200 | 70.73% | 2.02
213297996 | 2.78 | No | CHAMPION HEATING AND COOLING | HRCU-A-CB (Split System: Heat Pump with Remote Outdoor Unit-Air-Source) | Centrally-Ducted | HMH72B341 | XAHB36DBCN1 | Z8ES100B12LMPS1 | 33400 | 17.5 | 9.5 | 8.1 | 32800 | 23200 | 70.73% | 2.02
213296971 | 2.78 | Yes | CHAMPION HEATING AND COOLING | HRCU-A-CB (Split System: Heat Pump with Remote Outdoor Unit-Air-Source) | Centrally-Ducted | HMH72B341 | XAHC36DBCN1 | Z8ES080B12LMPS1 | 33400 | 17.5 | 10 | 8.1 | 32800 | 23000 | 70.12% | 2.02
214398504 | 2.78 | Yes | CHAMPION HEATING AND COOLING | HRCU-A-CB (Split System: Heat Pump with Remote Outdoor Unit-Air-Source) | Centrally-Ducted | HH836E2S11 | CTF36C5CDS1 | TL8E100C20UH11 | 33400 | 17 | 11.7 | 8.5 | 30800 | 25000 | 81.17% | 2
213297991 | 2.78 | No | CHAMPION HEATING AND COOLING | HRCU-A-CB (Split System: Heat Pump with Remote Outdoor Unit-Air-Source) | Centrally-Ducted | HMH72B341 | XAHB36DBCN1 | Z8ES100B12SMPS1 | 33400 | 17.5 | 9.5 | 8.1 | 32800 | 23200 | 70.73% | 2.02
213298096 | 2.78 | Yes | CHAMPION HEATING AND COOLING | HRCU-A-CB (Split System: Heat Pump with Remote Outdoor Unit-Air-Source) | Centrally-Ducted | HMH72B341 | XAUB30CXXN1+JMVT12BC2N1+TXV |  | 33400 | 18.5 | 10 | 8.5 | 33400 | 23400 | 70.06% | 2.06
213297576 | 2.78 | No | CHAMPION HEATING AND COOLING | HRCU-A-CB (Split System: Heat Pump with Remote Outdoor Unit-Air-Source) | Centrally-Ducted | HMH72B341 | XAHC36DBCN1 | Z8ES100B12LMPS1 | 33400 | 17.5 | 9.5 | 8.1 | 32800 | 23200 | 70.73% | 2.02
213297561 | 2.78 | No | CHAMPION HEATING AND COOLING | HRCU-A-CB (Split System: Heat Pump with Remote Outdoor Unit-Air-Source) | Centrally-Ducted | HMH72B341 | XAHC36DXXN1+TXV | Z8ES100B12SMPS1 | 33400 | 17.5 | 9.5 | 8.1 | 32800 | 23200 | 70.73% | 2.02
213296961 | 2.78 | Yes | CHAMPION HEATING AND COOLING | HRCU-A-CB (Split System: Heat Pump with Remote Outdoor Unit-Air-Source) | Centrally-Ducted | HMH72B341 | XAHC36DXXN1+TXV | Z8ES080B12LMPS1 | 33400 | 17.5 | 10 | 8.1 | 32800 | 23000 | 70.12% | 2.02
213297901 | 2.78 | No | CHAMPION HEATING AND COOLING | HRCU-A-CB (Split System: Heat Pump with Remote Outdoor Unit-Air-Source) | Centrally-Ducted | HMH72B341 | XAFB36DBCN1 | Z9ES060A10SMPS1 | 33400 | 18.5 | 9.5 | 8.1 | 32800 | 23200 | 70.73% | 2.02
213296956 | 2.78 | Yes | CHAMPION HEATING AND COOLING | HRCU-A-CB (Split System: Heat Pump with Remote Outdoor Unit-Air-Source) | Centrally-Ducted | HMH72B341 | XAHC36DXXN1+TXV | Z8ES080B12SMPS1 | 33400 | 17.5 | 10 | 8.1 | 32800 | 23000 | 70.12% | 2.02
213296966 | 2.78 | Yes | CHAMPION HEATING AND COOLING | HRCU-A-CB (Split System: Heat Pump with Remote Outdoor Unit-Air-Source) | Centrally-Ducted | HMH72B341 | XAHC36DBCN1 | Z8ES080B12SMPS1 | 33400 | 17.5 | 10 | 8.1 | 32800 | 23000 | 70.12% | 2.02
213297981 | 2.78 | No | CHAMPION HEATING AND COOLING | HRCU-A-CB (Split System: Heat Pump with Remote Outdoor Unit-Air-Source) | Centrally-Ducted | HMH72B341 | XAHB36DXXN1+TXV | Z8ES100B12SMPS1 | 33400 | 17.5 | 9.5 | 8.1 | 32800 | 23200 | 70.73% | 2.02
213297986 | 2.78 | No | CHAMPION HEATING AND COOLING | HRCU-A-CB (Split System: Heat Pump with Remote Outdoor Unit-Air-Source) | Centrally-Ducted | HMH72B341 | XAHB36DXXN1+TXV | Z8ES100B12LMPS1 | 33400 | 17.5 | 9.5 | 8.1 | 32800 | 23200 | 70.73% | 2.02
211392171 | 2.78 | No | CHAMPION HEATING AND COOLING | HRCU-A-CB (Split System: Heat Pump with Remote Outdoor Unit-Air-Source) | Centrally-Ducted | HMH72B341 | XAHC36DBCN1 | TM8E080B12MP11 | 33400 | 17.5 | 9.5 | 8.1 | 33200 | 23400 | 70.48% | 2.02
211395617 | 2.78 | No | CHAMPION HEATING AND COOLING | HRCU-A-CB (Split System: Heat Pump with Remote Outdoor Unit-Air-Source) | Centrally-Ducted | HMH72B341 | XAFC48FBCN1 | TM9V080B12MP12 | 33400 | 16.5 | 9 | 8.5 | 32600 | 24000 | 73.62% | 2.06
211395683 | 2.78 | No | CHAMPION HEATING AND COOLING | HRCU-A-CB (Split System: Heat Pump with Remote Outdoor Unit-Air-Source) | Centrally-Ducted | HMH72B341 | XAUC48FXXN1+TXV | TP9C080B12MP13 | 33400 | 16.5 | 9 | 8.5 | 32600 | 24000 | 73.62% | 2.06
211395265 | 2.78 | No | CHAMPION HEATING AND COOLING | HRCU-A-CB (Split System: Heat Pump with Remote Outdoor Unit-Air-Source) | Centrally-Ducted | HMH72B341 | XAFD48FBCN1 | TP9C080C16MP13 | 33400 | 16.5 | 9.5 | 8.5 | 32400 | 23600 | 72.84% | 2.06
213297906 | 2.78 | No | CHAMPION HEATING AND COOLING | HRCU-A-CB (Split System: Heat Pump with Remote Outdoor Unit-Air-Source) | Centrally-Ducted | HMH72B341 | XAUB36DXXN1+TXV | Z9ES060A10SMPS1 | 33400 | 18.5 | 9.5 | 8.1 | 32800 | 23200 | 70.73% | 2.02
211398659 | 2.78 | No | CHAMPION HEATING AND COOLING | HRCU-A-CB (Split System: Heat Pump with Remote Outdoor Unit-Air-Source) | Centrally-Ducted | HMH72B341 | XAFC48FXXN1+TXV | TM8E100B12MP11 | 33400 | 17 | 9.5 | 8.5 | 32400 | 23800 | 73.46% | 2.06
211393051 | 2.78 | Yes | CHAMPION HEATING AND COOLING | HRCU-A-CB (Split System: Heat Pump with Remote Outdoor Unit-Air-Source) | Centrally-Ducted | HMH72B341 | XAFC30CXXN1+TXV | TL9E100C20UH11 | 33400 | 17 | 10 | 8.5 | 33400 | 23400 | 70.06% | 2.06
211394282 | 2.78 | No | CHAMPION HEATING AND COOLING | HRCU-A-CB (Split System: Heat Pump with Remote Outdoor Unit-Air-Source) | Centrally-Ducted | HMH72B341 | XAHD48FXXN1+TXV | TP9C120D20MP13 | 33400 | 16.5 | 9.5 | 8.5 | 32000 | 23200 | 72.5% | 2.06
211395326 | 2.78 | No | CHAMPION HEATING AND COOLING | HRCU-A-CB (Split System: Heat Pump with Remote Outdoor Unit-Air-Source) | Centrally-Ducted | HMH72B341 | XAFC48FXXN1+TXV | TP9C080C16MP13 | 33400 | 16.5 | 9.5 | 8.5 | 32400 | 23600 | 72.84% | 2.06
211396003 | 2.78 | No | CHAMPION HEATING AND COOLING | HRCU-A-CB (Split System: Heat Pump with Remote Outdoor Unit-Air-Source) | Centrally-Ducted | HMH72B341 | XAFD48FBCN1 | TM9E100C16MP12 | 33400 | 17 | 9.5 | 8.5 | 32400 | 23600 | 72.84% | 2.06
211395371 | 2.78 | No | CHAMPION HEATING AND COOLING | HRCU-A-CB (Split System: Heat Pump with Remote Outdoor Unit-Air-Source) | Centrally-Ducted | HMH72B341 | XAUC48FXXN1+TXV | TM9V080C16MP12 | 33400 | 16.5 | 9.5 | 8.5 | 32400 | 23600 | 72.84% | 2.06
211396044 | 2.78 | No | CHAMPION HEATING AND COOLING | HRCU-A-CB (Split System: Heat Pump with Remote Outdoor Unit-Air-Source) | Centrally-Ducted | HMH72B341 | XAUC48FXXN1+TXV | TM9E100C16MP12 | 33400 | 17 | 9.5 | 8.5 | 32400 | 23600 | 72.84% | 2.06
211394302 | 2.78 | No | CHAMPION HEATING AND COOLING | HRCU-A-CB (Split System: Heat Pump with Remote Outdoor Unit-Air-Source) | Centrally-Ducted | HMH72B341 | XAHD48FBCN1 | TM9V120D20MP12 | 33400 | 16.5 | 9.5 | 8.5 | 32000 | 23200 | 72.5% | 2.06
211398704 | 2.78 | No | CHAMPION HEATING AND COOLING | HRCU-A-CB (Split System: Heat Pump with Remote Outdoor Unit-Air-Source) | Centrally-Ducted | HMH72B341 | XAUC48FXXN1+TXV | TM8E100B12MP11 | 33400 | 17 | 9.5 | 8.5 | 32400 | 23800 | 73.46% | 2.06
211398719 | 2.78 | No | CHAMPION HEATING AND COOLING | HRCU-A-CB (Split System: Heat Pump with Remote Outdoor Unit-Air-Source) | Centrally-Ducted | HMH72B341 | XAFC48FBCN1 | TMLE100B12MP11 | 33400 | 17 | 9.5 | 8.5 | 32400 | 23800 | 73.46% | 2.06
211398896 | 2.78 | No | CHAMPION HEATING AND COOLING | HRCU-A-CB (Split System: Heat Pump with Remote Outdoor Unit-Air-Source) | Centrally-Ducted | HMH72B341 | XAFD48FBCN1 | TMLE080C16MP11 | 33400 | 17 | 9.5 | 8.5 | 32200 | 23400 | 72.67% | 2.06
211398674 | 2.78 | No | CHAMPION HEATING AND COOLING | HRCU-A-CB (Split System: Heat Pump with Remote Outdoor Unit-Air-Source) | Centrally-Ducted | HMH72B341 | XAFC48FXXN1+TXV | TMLE100B12MP11 | 33400 | 17 | 9.5 | 8.5 | 32400 | 23800 | 73.46% | 2.06
211398882 | 2.78 | No | CHAMPION HEATING AND COOLING | HRCU-A-CB (Split System: Heat Pump with Remote Outdoor Unit-Air-Source) | Centrally-Ducted | HMH72B341 | XAFD48FBCN1 | TM8E080C16MP11 | 33400 | 17 | 9.5 | 8.5 | 32200 | 23400 | 72.67% | 2.06
214594992 | 2.78 | Yes | CHAMPION HEATING AND COOLING | HRCU-A-CB (Split System: Heat Pump with Remote Outdoor Unit-Air-Source) | Centrally-Ducted | HH836E2S11 | CTF48C5CFS1 | Z8ES120C20SMPS1 | 33400 | 19 | 11 | 8.5 | 31600 | 25400 | 80.38% | 2
211385990 | 2.78 | No | COLEMAN | HRCU-A-CB (Split System: Heat Pump with Remote Outdoor Unit-Air-Source) | Centrally-Ducted | HMH72B341 | XAFC48FBCN1 | TM8E080B12MP11 | 33400 | 17 | 9 | 8.5 | 32400 | 23800 | 73.46% | 2.04
211386392 | 2.78 | No | COLEMAN | HRCU-A-CB (Split System: Heat Pump with Remote Outdoor Unit-Air-Source) | Centrally-Ducted | HMH72B341 | XAHC48FBCN1 | TL8E100C20UH11 | 33400 | 16 | 9.5 | 8.5 | 32000 | 23200 | 72.5% | 2.06
211386874 | 2.78 | No | COLEMAN | HRCU-A-CB (Split System: Heat Pump with Remote Outdoor Unit-Air-Source) | Centrally-Ducted | HMH72B341 | XAHC36DXXN1+TXV | TM9Y080B12MP11 | 33400 | 17.5 | 9.5 | 8.1 | 33600 | 24000 | 71.43% | 2.02
211385897 | 2.78 | No | COLEMAN | HRCU-A-CB (Split System: Heat Pump with Remote Outdoor Unit-Air-Source) | Centrally-Ducted | HMH72B341 | XAUC48FXXN1+TXV | TMLE080C16MP11 | 33400 | 17 | 9.5 | 8.5 | 32200 | 23400 | 72.67% | 2.06
211387570 | 2.78 | No | COLEMAN | HRCU-A-CB (Split System: Heat Pump with Remote Outdoor Unit-Air-Source) | Centrally-Ducted | HMH72B341 | XAHC36DXXN1+TXV | TP9C080C16MP13 | 33400 | 17 | 9.5 | 8.1 | 33200 | 23400 | 70.48% | 2.04
211385881 | 2.78 | No | COLEMAN | HRCU-A-CB (Split System: Heat Pump with Remote Outdoor Unit-Air-Source) | Centrally-Ducted | HMH72B341 | XAFC48FBCN1 | TMLE080C16MP11 | 33400 | 17 | 9.5 | 8.5 | 32200 | 23400 | 72.67% | 2.06
213362797 | 2.78 | No | COLEMAN | HRCU-A-CB (Split System: Heat Pump with Remote Outdoor Unit-Air-Source) | Centrally-Ducted | HMH72B341 | H,YG81936 | Z9ES060A10SMPS1 | 33400 | 18 | 9.5 | 8.1 | 31200 | 22800 | 73.08% | 2.02
211386034 | 2.78 | No | COLEMAN | HRCU-A-CB (Split System: Heat Pump with Remote Outdoor Unit-Air-Source) | Centrally-Ducted | HMH72B341 | XAUC48FXXN1+TXV | TMLE080B12MP11 | 33400 | 17 | 9 | 8.5 | 32400 | 23800 | 73.46% | 2.04
211387600 | 2.78 | No | COLEMAN | HRCU-A-CB (Split System: Heat Pump with Remote Outdoor Unit-Air-Source) | Centrally-Ducted | HMH72B341 | XAHC36DBCN1 | CP9C080C16MP13 | 33400 | 17 | 9.5 | 8.1 | 33200 | 23400 | 70.48% | 2.04
213362796 | 2.78 | No | COLEMAN | HRCU-A-CB (Split System: Heat Pump with Remote Outdoor Unit-Air-Source) | Centrally-Ducted | HMH72B341 | H,YG9J936 | Z9ES060A10SMPS1 | 33400 | 18 | 9.5 | 8.1 | 31200 | 22800 | 73.08% | 2.02
211386077 | 2.78 | No | COLEMAN | HRCU-A-CB (Split System: Heat Pump with Remote Outdoor Unit-Air-Source) | Centrally-Ducted | HMH72B341 | XAHC48FXXN1+TXV | TL9E100C20UH11 | 33400 | 15.5 | 9 | 8.5 | 32000 | 23400 | 73.12% | 2.04
212394526 | 2.78 | No | COLEMAN | HRCU-A-CB (Split System: Heat Pump with Remote Outdoor Unit-Air-Source) | Centrally-Ducted | HMH72B341 | H,YE34936 | TM9V100C20MP12 | 33400 | 17 | 9.5 | 8.5 | 32400 | 23200 | 71.6% | 2.06
212394525 | 2.78 | No | COLEMAN | HRCU-A-CB (Split System: Heat Pump with Remote Outdoor Unit-Air-Source) | Centrally-Ducted | HMH72B341 | H,YE33936 | TM9V100C20MP12 | 33400 | 17 | 9.5 | 8.5 | 32400 | 23200 | 71.6% | 2.06
212623267 | 2.78 | Yes | COLEMAN | HRCU-A-CB (Split System: Heat Pump with Remote Outdoor Unit-Air-Source) | Centrally-Ducted | HMH72B341 | D(A,C,E)36C34+TDR | TL9E100C20UH11 | 33400 | 17 | 10 | 8.3 | 33800 | 29200 | 86.39% | 2.78
212622943 | 2.78 | Yes | COLEMAN | HRCU-A-CB (Split System: Heat Pump with Remote Outdoor Unit-Air-Source) | Centrally-Ducted | HMH72B341 | D(A,C,E)48B34+TDR | TL9E100C20UH11 | 33400 | 17 | 10 | 8.2 | 33800 | 28800 | 85.21% | 2.73
212622386 | 2.78 | Yes | COLEMAN | HRCU-A-CB (Split System: Heat Pump with Remote Outdoor Unit-Air-Source) | Centrally-Ducted | HMH72B341 | D(A,C,E)48A34+TDR | TL9E100C20UH11 | 33400 | 17 | 10 | 8.1 | 33600 | 29000 | 86.31% | 2.69
212623087 | 2.78 | Yes | COLEMAN | HRCU-A-CB (Split System: Heat Pump with Remote Outdoor Unit-Air-Source) | Centrally-Ducted | HMH72B341 | D(A,C,E)36A44+TDR | TL9E100C20UH11 | 33400 | 17 | 10 | 8.3 | 33800 | 28800 | 85.21% | 2.73
212622091 | 2.78 | Yes | COLEMAN | HRCU-A-CB (Split System: Heat Pump with Remote Outdoor Unit-Air-Source) | Centrally-Ducted | HMH72B341 | D(A,C,E)48D34+TDR | TM8Y060A12MP11 | 33400 | 18 | 10 | 8.1 | 33400 | 27400 | 82.04% | 2.42
212623265 | 2.78 | Yes | COLEMAN | HRCU-A-CB (Split System: Heat Pump with Remote Outdoor Unit-Air-Source) | Centrally-Ducted | HMH72B341 | C(A,C,D,E)36C34+TDR | TL9E100C20UH11 | 33400 | 17 | 10 | 8.3 | 33800 | 29200 | 86.39% | 2.78
211386020 | 2.78 | No | COLEMAN | HRCU-A-CB (Split System: Heat Pump with Remote Outdoor Unit-Air-Source) | Centrally-Ducted | HMH72B341 | XAFC48FBCN1 | TMLE080B12MP11 | 33400 | 17 | 9 | 8.5 | 32400 | 23800 | 73.46% | 2.04
211387591 | 2.78 | No | COLEMAN | HRCU-A-CB (Split System: Heat Pump with Remote Outdoor Unit-Air-Source) | Centrally-Ducted | HMH72B341 | XAHC36DBCN1 | TP9C080C16MP13 | 33400 | 17 | 9.5 | 8.1 | 33200 | 23400 | 70.48% | 2.04
211386368 | 2.78 | No | COLEMAN | HRCU-A-CB (Split System: Heat Pump with Remote Outdoor Unit-Air-Source) | Centrally-Ducted | HMH72B341 | XAHD48FBCN1 | TL8E100C20UH11 | 33400 | 16 | 9.5 | 8.5 | 32000 | 23200 | 72.5% | 2.06
211388759 | 2.78 | No | COLEMAN | HRCU-A-CB (Split System: Heat Pump with Remote Outdoor Unit-Air-Source) | Centrally-Ducted | HMH72B341 | XAHC36DBCN1 | TM9E080B12MP12 | 33400 | 17 | 9.5 | 8.1 | 33200 | 23400 | 70.48% | 2.02
211386091 | 2.78 | No | COLEMAN | HRCU-A-CB (Split System: Heat Pump with Remote Outdoor Unit-Air-Source) | Centrally-Ducted | HMH72B341 | XAHC48FBCN1 | TL9E100C20UH11 | 33400 | 15.5 | 9 | 8.5 | 32000 | 23400 | 73.12% | 2.04
211385828 | 2.78 | No | COLEMAN | HRCU-A-CB (Split System: Heat Pump with Remote Outdoor Unit-Air-Source) | Centrally-Ducted | HMH72B341 | XAFC48FXXN1+TXV | TM8E080C16MP11 | 33400 | 17 | 9.5 | 8.5 | 32200 | 23400 | 72.67% | 2.06
211385851 | 2.78 | No | COLEMAN | HRCU-A-CB (Split System: Heat Pump with Remote Outdoor Unit-Air-Source) | Centrally-Ducted | HMH72B341 | XAFC48FBCN1 | TM8E080C16MP11 | 33400 | 17 | 9.5 | 8.5 | 32200 | 23400 | 72.67% | 2.06
211386005 | 2.78 | No | COLEMAN | HRCU-A-CB (Split System: Heat Pump with Remote Outdoor Unit-Air-Source) | Centrally-Ducted | HMH72B341 | XAUC48FXXN1+TXV | TM8E080B12MP11 | 33400 | 17 | 9 | 8.5 | 32400 | 23800 | 73.46% | 2.04
211385865 | 2.78 | No | COLEMAN | HRCU-A-CB (Split System: Heat Pump with Remote Outdoor Unit-Air-Source) | Centrally-Ducted | HMH72B341 | XAUC48FXXN1+TXV | TM8E080C16MP11 | 33400 | 17 | 9.5 | 8.5 | 32200 | 23400 | 72.67% | 2.06
211386063 | 2.78 | No | COLEMAN | HRCU-A-CB (Split System: Heat Pump with Remote Outdoor Unit-Air-Source) | Centrally-Ducted | HMH72B341 | XAHD48FBCN1 | TL9E100C20UH11 | 33400 | 15.5 | 9 | 8.5 | 32000 | 23400 | 73.12% | 2.04
211385965 | 2.78 | No | COLEMAN | HRCU-A-CB (Split System: Heat Pump with Remote Outdoor Unit-Air-Source) | Centrally-Ducted | HMH72B341 | XAFC48FXXN1+TXV | TM8E080B12MP11 | 33400 | 17 | 9 | 8.5 | 32400 | 23800 | 73.46% | 2.04
211386048 | 2.78 | No | COLEMAN | HRCU-A-CB (Split System: Heat Pump with Remote Outdoor Unit-Air-Source) | Centrally-Ducted | HMH72B341 | XAHD48FXXN1+TXV | TL9E100C20UH11 | 33400 | 15.5 | 9 | 8.5 | 32000 | 23400 | 73.12% | 2.04
211386380 | 2.78 | No | COLEMAN | HRCU-A-CB (Split System: Heat Pump with Remote Outdoor Unit-Air-Source) | Centrally-Ducted | HMH72B341 | XAHC48FXXN1+TXV | TL8E100C20UH11 | 33400 | 16 | 9.5 | 8.5 | 32000 | 23200 | 72.5% | 2.06
211387367 | 2.78 | No | COLEMAN | HRCU-A-CB (Split System: Heat Pump with Remote Outdoor Unit-Air-Source) | Centrally-Ducted | HMH72B341 | XAFC30CXXN1+TXV | TM9V100C20MP12 | 33400 | 17.5 | 9.5 | 8.1 | 33600 | 23600 | 70.24% | 2.06
211386356 | 2.78 | No | COLEMAN | HRCU-A-CB (Split System: Heat Pump with Remote Outdoor Unit-Air-Source) | Centrally-Ducted | HMH72B341 | XAHD48FXXN1+TXV | TL8E100C20UH11 | 33400 | 16 | 9.5 | 8.5 | 32000 | 23200 | 72.5% | 2.06
211387562 | 2.78 | No | COLEMAN | HRCU-A-CB (Split System: Heat Pump with Remote Outdoor Unit-Air-Source) | Centrally-Ducted | HMH72B341 | XAHC36DXXN1+TXV | TM9V080C16MP12 | 33400 | 17 | 9.5 | 8.1 | 33200 | 23400 | 70.48% | 2.04
211387583 | 2.78 | No | COLEMAN | HRCU-A-CB (Split System: Heat Pump with Remote Outdoor Unit-Air-Source) | Centrally-Ducted | HMH72B341 | XAHC36DBCN1 | TM9V080C16MP12 | 33400 | 17 | 9.5 | 8.1 | 33200 | 23400 | 70.48% | 2.04
211388744 | 2.78 | No | COLEMAN | HRCU-A-CB (Split System: Heat Pump with Remote Outdoor Unit-Air-Source) | Centrally-Ducted | HMH72B341 | XAHC36DXXN1+TXV | TM9E080B12MP12 | 33400 | 17 | 9.5 | 8.1 | 33200 | 23400 | 70.48% | 2.02
211391620 | 2.78 | No | COLEMAN | HRCU-A-CB (Split System: Heat Pump with Remote Outdoor Unit-Air-Source) | Centrally-Ducted | HMH72B341 | XAHC36DBCN1 | TMLE100B12MP11 | 33400 | 17.5 | 9.5 | 8.1 | 33000 | 23400 | 70.91% | 2.02
211393042 | 2.78 | Yes | COLEMAN | HRCU-A-CB (Split System: Heat Pump with Remote Outdoor Unit-Air-Source) | Centrally-Ducted | HMH72B341 | XAFC30CXXN1+TXV | TL9E100C20UH11 | 33400 | 17 | 10 | 8.5 | 33400 | 23400 | 70.06% | 2.06
211385837 | 2.78 | No | COLEMAN | HRCU-A-CB (Split System: Heat Pump with Remote Outdoor Unit-Air-Source) | Centrally-Ducted | HMH72B341 | XAFC48FXXN1+TXV | TMLE080C16MP11 | 33400 | 17 | 9.5 | 8.5 | 32200 | 23400 | 72.67% | 2.06
211393926 | 2.78 | No | COLEMAN | HRCU-A-CB (Split System: Heat Pump with Remote Outdoor Unit-Air-Source) | Centrally-Ducted | HMH72B341 | XAFD48FBCN1 | TM9Y100C16MP11 | 33400 | 17 | 9.5 | 8.5 | 32400 | 23600 | 72.84% | 2.06
211394320 | 2.78 | No | COLEMAN | HRCU-A-CB (Split System: Heat Pump with Remote Outdoor Unit-Air-Source) | Centrally-Ducted | HMH72B341 | XAHD48FBCN1 | CP9C120D20MP13 | 33400 | 16.5 | 9.5 | 8.5 | 32000 | 23200 | 72.5% | 2.06
211390875 | 2.78 | No | COLEMAN | HRCU-A-CB (Split System: Heat Pump with Remote Outdoor Unit-Air-Source) | Centrally-Ducted | HMH72B341 | XAHB36DXXN1+TXV | TMLV060A12MP12 | 33400 | 16.5 | 9.5 | 8.1 | 33600 | 23800 | 70.83% | 2.02
211396009 | 2.78 | No | COLEMAN | HRCU-A-CB (Split System: Heat Pump with Remote Outdoor Unit-Air-Source) | Centrally-Ducted | HMH72B341 | XAFC48FXXN1+TXV | TM9E100C16MP12 | 33400 | 17 | 9.5 | 8.5 | 32400 | 23600 | 72.84% | 2.06
211387579 | 2.78 | No | COLEMAN | HRCU-A-CB (Split System: Heat Pump with Remote Outdoor Unit-Air-Source) | Centrally-Ducted | HMH72B341 | XAHC36DXXN1+TXV | CP9C080C16MP13 | 33400 | 17 | 9.5 | 8.1 | 33200 | 23400 | 70.48% | 2.04
211398725 | 2.78 | No | COLEMAN | HRCU-A-CB (Split System: Heat Pump with Remote Outdoor Unit-Air-Source) | Centrally-Ducted | HMH72B341 | XAUC48FXXN1+TXV | TMLE100B12MP11 | 33400 | 17 | 9.5 | 8.5 | 32400 | 23800 | 73.46% | 2.06
211391575 | 2.78 | No | COLEMAN | HRCU-A-CB (Split System: Heat Pump with Remote Outdoor Unit-Air-Source) | Centrally-Ducted | HMH72B341 | XAHC36DXXN1+TXV | TM8E100B12MP11 | 33400 | 17.5 | 9.5 | 8.1 | 33000 | 23400 | 70.91% | 2.02
211394147 | 2.78 | No | COLEMAN | HRCU-A-CB (Split System: Heat Pump with Remote Outdoor Unit-Air-Source) | Centrally-Ducted | HMH72B341 | XAFC48FXXN1+TXV | TM9Y080B12MP11 | 33400 | 17 | 9 | 8.1 | 32800 | 24200 | 73.78% | 2.04
211395219 | 2.78 | No | COLEMAN | HRCU-A-CB (Split System: Heat Pump with Remote Outdoor Unit-Air-Source) | Centrally-Ducted | HMH72B341 | XAFD48FXXN1+TXV | CP9C080C16MP13 | 33400 | 16.5 | 9.5 | 8.5 | 32400 | 23600 | 72.84% | 2.06
211395690 | 2.78 | No | COLEMAN | HRCU-A-CB (Split System: Heat Pump with Remote Outdoor Unit-Air-Source) | Centrally-Ducted | HMH72B341 | XAFC48FBCN1 | CP9C080B12MP13 | 33400 | 16.5 | 9 | 8.5 | 32600 | 24000 | 73.62% | 2.06
211390904 | 2.78 | No | COLEMAN | HRCU-A-CB (Split System: Heat Pump with Remote Outdoor Unit-Air-Source) | Centrally-Ducted | HMH72B341 | XAHB36DBCN1 | TM8V060A12MP12 | 33400 | 16.5 | 9.5 | 8.1 | 33600 | 23800 | 70.83% | 2.02
211391605 | 2.78 | No | COLEMAN | HRCU-A-CB (Split System: Heat Pump with Remote Outdoor Unit-Air-Source) | Centrally-Ducted | HMH72B341 | XAHC36DBCN1 | TM8E100B12MP11 | 33400 | 17.5 | 9.5 | 8.1 | 33000 | 23400 | 70.91% | 2.02
211393911 | 2.78 | No | COLEMAN | HRCU-A-CB (Split System: Heat Pump with Remote Outdoor Unit-Air-Source) | Centrally-Ducted | HMH72B341 | XAFD48FXXN1+TXV | TM9Y100C16MP11 | 33400 | 17 | 9.5 | 8.5 | 32400 | 23600 | 72.84% | 2.06
211391590 | 2.78 | No | COLEMAN | HRCU-A-CB (Split System: Heat Pump with Remote Outdoor Unit-Air-Source) | Centrally-Ducted | HMH72B341 | XAHC36DXXN1+TXV | TMLE100B12MP11 | 33400 | 17.5 | 9.5 | 8.1 | 33000 | 23400 | 70.91% | 2.02
211388938 | 2.78 | No | COLEMAN | HRCU-A-CB (Split System: Heat Pump with Remote Outdoor Unit-Air-Source) | Centrally-Ducted | HMH72B341 | XAHC36DXXN1+TXV | TM9E060B12MP12 | 33400 | 17 | 9.5 | 8.1 | 33400 | 23800 | 71.26% | 2
211393260 | 2.78 | Yes | COLEMAN | HRCU-A-CB (Split System: Heat Pump with Remote Outdoor Unit-Air-Source) | Centrally-Ducted | HMH72B341 | XAUB36DXXN1+TXV | TL9E060B12UH11 | 33400 | 17.5 | 10 | 8.1 | 33000 | 23200 | 70.3% | 2.02
211390860 | 2.78 | No | COLEMAN | HRCU-A-CB (Split System: Heat Pump with Remote Outdoor Unit-Air-Source) | Centrally-Ducted | HMH72B341 | XAHB36DXXN1+TXV | TM8V060A12MP12 | 33400 | 16.5 | 9.5 | 8.1 | 33600 | 23800 | 70.83% | 2.02
211395571 | 2.78 | No | COLEMAN | HRCU-A-CB (Split System: Heat Pump with Remote Outdoor Unit-Air-Source) | Centrally-Ducted | HMH72B341 | XAFC48FXXN1+TXV | TP9C080B12MP13 | 33400 | 16.5 | 9 | 8.5 | 32600 | 24000 | 73.62% | 2.06
211395993 | 2.78 | No | COLEMAN | HRCU-A-CB (Split System: Heat Pump with Remote Outdoor Unit-Air-Source) | Centrally-Ducted | HMH72B341 | XAFD48FBCN1 | TM9E100C16MP12 | 33400 | 17 | 9.5 | 8.5 | 32400 | 23600 | 72.84% | 2.06
211394061 | 2.78 | No | COLEMAN | HRCU-A-CB (Split System: Heat Pump with Remote Outdoor Unit-Air-Source) | Centrally-Ducted | HMH72B341 | XAFD48FBCN1 | TM9Y080C16MP11 | 33400 | 17.5 | 9.5 | 8.5 | 32400 | 23600 | 72.84% | 2.06
211395250 | 2.78 | No | COLEMAN | HRCU-A-CB (Split System: Heat Pump with Remote Outdoor Unit-Air-Source) | Centrally-Ducted | HMH72B341 | XAFD48FBCN1 | TP9C080C16MP13 | 33400 | 16.5 | 9.5 | 8.5 | 32400 | 23600 | 72.84% | 2.06
211395435 | 2.78 | No | COLEMAN | HRCU-A-CB (Split System: Heat Pump with Remote Outdoor Unit-Air-Source) | Centrally-Ducted | HMH72B341 | XAUC48FXXN1+TXV | CP9C080C16MP13 | 33400 | 16.5 | 9.5 | 8.5 | 32400 | 23600 | 72.84% | 2.06
211396024 | 2.78 | No | COLEMAN | HRCU-A-CB (Split System: Heat Pump with Remote Outdoor Unit-Air-Source) | Centrally-Ducted | HMH72B341 | XAFC48FBCN1 | TM9E100C16MP12 | 33400 | 17 | 9.5 | 8.5 | 32400 | 23600 | 72.84% | 2.06
211395402 | 2.78 | No | COLEMAN | HRCU-A-CB (Split System: Heat Pump with Remote Outdoor Unit-Air-Source) | Centrally-Ducted | HMH72B341 | XAUC48FXXN1+TXV | TP9C080C16MP13 | 33400 | 16.5 | 9.5 | 8.5 | 32400 | 23600 | 72.84% | 2.06
211395311 | 2.78 | No | COLEMAN | HRCU-A-CB (Split System: Heat Pump with Remote Outdoor Unit-Air-Source) | Centrally-Ducted | HMH72B341 | XAFC48FXXN1+TXV | TP9C080C16MP13 | 33400 | 16.5 | 9.5 | 8.5 | 32400 | 23600 | 72.84% | 2.06
211395602 | 2.78 | No | COLEMAN | HRCU-A-CB (Split System: Heat Pump with Remote Outdoor Unit-Air-Source) | Centrally-Ducted | HMH72B341 | XAFC48FBCN1 | TM9V080B12MP12 | 33400 | 16.5 | 9 | 8.5 | 32600 | 24000 | 73.62% | 2.06
214584626 | 2.78 | Yes | COLEMAN | HRCU-A-CB (Split System: Heat Pump with Remote Outdoor Unit-Air-Source) | Centrally-Ducted | HH836E2S11 | CTF48C5CFS1 | Z8ES120C16SMPS1 | 33400 | 19 | 11.7 | 8.5 | 31200 | 25200 | 80.77% | 2
211398650 | 2.78 | No | COLEMAN | HRCU-A-CB (Split System: Heat Pump with Remote Outdoor Unit-Air-Source) | Centrally-Ducted | HMH72B341 | XAFC48FXXN1+TXV | TM8E100B12MP11 | 33400 | 17 | 9.5 | 8.5 | 32400 | 23800 | 73.46% | 2.06
211398710 | 2.78 | No | COLEMAN | HRCU-A-CB (Split System: Heat Pump with Remote Outdoor Unit-Air-Source) | Centrally-Ducted | HMH72B341 | XAFC48FBCN1 | TMLE100B12MP11 | 33400 | 17 | 9.5 | 8.5 | 32400 | 23800 | 73.46% | 2.06
211395670 | 2.78 | No | COLEMAN | HRCU-A-CB (Split System: Heat Pump with Remote Outdoor Unit-Air-Source) | Centrally-Ducted | HMH72B341 | XAUC48FXXN1+TXV | TP9C080B12MP13 | 33400 | 16.5 | 9 | 8.5 | 32600 | 24000 | 73.62% | 2.06
211396036 | 2.78 | No | COLEMAN | HRCU-A-CB (Split System: Heat Pump with Remote Outdoor Unit-Air-Source) | Centrally-Ducted | HMH72B341 | XAUC48FXXN1+TXV | TM9E100C16MP12 | 33400 | 17 | 9.5 | 8.5 | 32400 | 23600 | 72.84% | 2.06
211394160 | 2.78 | No | COLEMAN | HRCU-A-CB (Split System: Heat Pump with Remote Outdoor Unit-Air-Source) | Centrally-Ducted | HMH72B341 | XAFC48FBCN1 | TM9Y080B12MP11 | 33400 | 17 | 9 | 8.1 | 32800 | 24200 | 73.78% | 2.04
211394258 | 2.78 | No | COLEMAN | HRCU-A-CB (Split System: Heat Pump with Remote Outdoor Unit-Air-Source) | Centrally-Ducted | HMH72B341 | XAHD48FXXN1+TXV | TM9V120D20MP12 | 33400 | 16.5 | 9.5 | 8.5 | 32000 | 23200 | 72.5% | 2.06
211395362 | 2.78 | No | COLEMAN | HRCU-A-CB (Split System: Heat Pump with Remote Outdoor Unit-Air-Source) | Centrally-Ducted | HMH72B341 | XAUC48FXXN1+TXV | TM9V080C16MP12 | 33400 | 16.5 | 9.5 | 8.5 | 32400 | 23600 | 72.84% | 2.06
211390934 | 2.78 | No | COLEMAN | HRCU-A-CB (Split System: Heat Pump with Remote Outdoor Unit-Air-Source) | Centrally-Ducted | HMH72B341 | XAHB36DBCN1 | TPLC060A12MP13 | 33400 | 16.5 | 9.5 | 8.1 | 33600 | 23800 | 70.83% | 2.02
211395285 | 2.78 | No | COLEMAN | HRCU-A-CB (Split System: Heat Pump with Remote Outdoor Unit-Air-Source) | Centrally-Ducted | HMH72B341 | XAFC48FXXN1+TXV | TM9V080C16MP12 | 33400 | 16.5 | 9.5 | 8.5 | 32400 | 23600 | 72.84% | 2.06
211395646 | 2.78 | No | COLEMAN | HRCU-A-CB (Split System: Heat Pump with Remote Outdoor Unit-Air-Source) | Centrally-Ducted | HMH72B341 | XAFC48FBCN1 | TP9C080B12MP13 | 33400 | 16.5 | 9 | 8.5 | 32600 | 24000 | 73.62% | 2.06
211385978 | 2.78 | No | COLEMAN | HRCU-A-CB (Split System: Heat Pump with Remote Outdoor Unit-Air-Source) | Centrally-Ducted | HMH72B341 | XAFC48FXXN1+TXV | TMLE080B12MP11 | 33400 | 17 | 9 | 8.5 | 32400 | 23800 | 73.46% | 2.04
211398847 | 2.78 | No | COLEMAN | HRCU-A-CB (Split System: Heat Pump with Remote Outdoor Unit-Air-Source) | Centrally-Ducted | HMH72B341 | XAFD48FXXN1+TXV | TM8E080C16MP11 | 33400 | 17 | 9.5 | 8.5 | 32200 | 23400 | 72.67% | 2.06
211398861 | 2.78 | No | COLEMAN | HRCU-A-CB (Split System: Heat Pump with Remote Outdoor Unit-Air-Source) | Centrally-Ducted | HMH72B341 | XAFD48FXXN1+TXV | TMLE080C16MP11 | 33400 | 17 | 9.5 | 8.5 | 32200 | 23400 | 72.67% | 2.06
211386887 | 2.78 | No | COLEMAN | HRCU-A-CB (Split System: Heat Pump with Remote Outdoor Unit-Air-Source) | Centrally-Ducted | HMH72B341 | XAHC36DBCN1 | TM9Y080B12MP11 | 33400 | 17.5 | 9.5 | 8.1 | 33600 | 24000 | 71.43% | 2.02
211387380 | 2.78 | No | COLEMAN | HRCU-A-CB (Split System: Heat Pump with Remote Outdoor Unit-Air-Source) | Centrally-Ducted | HMH72B341 | XAFC30CXXN1+TXV | TP9C100C20MP13 | 33400 | 17.5 | 9.5 | 8.1 | 33600 | 23600 | 70.24% | 2.06
211387396 | 2.78 | No | COLEMAN | HRCU-A-CB (Split System: Heat Pump with Remote Outdoor Unit-Air-Source) | Centrally-Ducted | HMH72B341 | XAFC30CXXN1+TXV | CP9C100C20MP13 | 33400 | 17.5 | 9.5 | 8.1 | 33600 | 23600 | 70.24% | 2.06
211394273 | 2.78 | No | COLEMAN | HRCU-A-CB (Split System: Heat Pump with Remote Outdoor Unit-Air-Source) | Centrally-Ducted | HMH72B341 | XAHD48FXXN1+TXV | TP9C120D20MP13 | 33400 | 16.5 | 9.5 | 8.5 | 32000 | 23200 | 72.5% | 2.06
211393237 | 2.78 | Yes | COLEMAN | HRCU-A-CB (Split System: Heat Pump with Remote Outdoor Unit-Air-Source) | Centrally-Ducted | HMH72B341 | XAFB36DXXN1+TXV | TL9E060B12UH11 | 33400 | 17.5 | 10 | 8.1 | 33000 | 23200 | 70.3% | 2.02
211395334 | 2.78 | No | COLEMAN | HRCU-A-CB (Split System: Heat Pump with Remote Outdoor Unit-Air-Source) | Centrally-Ducted | HMH72B341 | XAFC48FXXN1+TXV | CP9C080C16MP13 | 33400 | 16.5 | 9.5 | 8.5 | 32400 | 23600 | 72.84% | 2.06
211398680 | 2.78 | No | COLEMAN | HRCU-A-CB (Split System: Heat Pump with Remote Outdoor Unit-Air-Source) | Centrally-Ducted | HMH72B341 | XAFC48FBCN1 | TM8E100B12MP11 | 33400 | 17 | 9.5 | 8.5 | 32400 | 23800 | 73.46% | 2.06
211395343 | 2.78 | No | COLEMAN | HRCU-A-CB (Split System: Heat Pump with Remote Outdoor Unit-Air-Source) | Centrally-Ducted | HMH72B341 | XAFC48FBCN1 | TM9V080C16MP12 | 33400 | 16.5 | 9.5 | 8.5 | 32400 | 23600 | 72.84% | 2.06
211395595 | 2.78 | No | COLEMAN | HRCU-A-CB (Split System: Heat Pump with Remote Outdoor Unit-Air-Source) | Centrally-Ducted | HMH72B341 | XAFC48FXXN1+TXV | CP9C080B12MP13 | 33400 | 16.5 | 9 | 8.5 | 32600 | 24000 | 73.62% | 2.06
211395170 | 2.78 | No | COLEMAN | HRCU-A-CB (Split System: Heat Pump with Remote Outdoor Unit-Air-Source) | Centrally-Ducted | HMH72B341 | XAFD48FXXN1+TXV | TM9V080C16MP12 | 33400 | 16.5 | 9.5 | 8.5 | 32400 | 23600 | 72.84% | 2.06
211395195 | 2.78 | No | COLEMAN | HRCU-A-CB (Split System: Heat Pump with Remote Outdoor Unit-Air-Source) | Centrally-Ducted | HMH72B341 | XAFD48FXXN1+TXV | TP9C080C16MP13 | 33400 | 16.5 | 9.5 | 8.5 | 32400 | 23600 | 72.84% | 2.06
211395701 | 2.78 | No | COLEMAN | HRCU-A-CB (Split System: Heat Pump with Remote Outdoor Unit-Air-Source) | Centrally-Ducted | HMH72B341 | XAUC48FXXN1+TXV | CP9C080B12MP13 | 33400 | 16.5 | 9 | 8.5 | 32600 | 24000 | 73.62% | 2.06
211398874 | 2.78 | No | COLEMAN | HRCU-A-CB (Split System: Heat Pump with Remote Outdoor Unit-Air-Source) | Centrally-Ducted | HMH72B341 | XAFD48FBCN1 | TM8E080C16MP11 | 33400 | 17 | 9.5 | 8.5 | 32200 | 23400 | 72.67% | 2.06
212623694 | 2.78 | No | COLEMAN | HRCU-A-CB (Split System: Heat Pump with Remote Outdoor Unit-Air-Source) | Centrally-Ducted | HMH72B341 | D(A,C,E)48D34+TDR | TL9E060B12UH11 | 33400 | 18 | 9.5 | 8.1 | 34000 | 27800 | 81.76% | 2.4
211393381 | 2.78 | Yes | COLEMAN | HRCU-A-CB (Split System: Heat Pump with Remote Outdoor Unit-Air-Source) | Centrally-Ducted | HMH72B341 | XAFC30CXXN1+TXV | TL8E100C20UH11 | 33400 | 17.5 | 10 | 8.5 | 33000 | 23200 | 70.3% | 2.06
211388953 | 2.78 | No | COLEMAN | HRCU-A-CB (Split System: Heat Pump with Remote Outdoor Unit-Air-Source) | Centrally-Ducted | HMH72B341 | XAHC36DBCN1 | TM9E060B12MP12 | 33400 | 17 | 9.5 | 8.1 | 33400 | 23800 | 71.26% | 2
211398695 | 2.78 | No | COLEMAN | HRCU-A-CB (Split System: Heat Pump with Remote Outdoor Unit-Air-Source) | Centrally-Ducted | HMH72B341 | XAUC48FXXN1+TXV | TM8E100B12MP11 | 33400 | 17 | 9.5 | 8.5 | 32400 | 23800 | 73.46% | 2.06
211394308 | 2.78 | No | COLEMAN | HRCU-A-CB (Split System: Heat Pump with Remote Outdoor Unit-Air-Source) | Centrally-Ducted | HMH72B341 | XAHD48FBCN1 | TP9C120D20MP13 | 33400 | 16.5 | 9.5 | 8.5 | 32000 | 23200 | 72.5% | 2.06
211719721 | 2.78 | No | COLEMAN | HRCU-A-CB (Split System: Heat Pump with Remote Outdoor Unit-Air-Source) | Centrally-Ducted | HMH72B341 | XAHB36DXXN1+TXV | CPLC060A12MP13 | 33400 | 16.5 | 9.5 | 8.1 | 33600 | 23800 | 70.83% | 2.02
211719723 | 2.78 | No | COLEMAN | HRCU-A-CB (Split System: Heat Pump with Remote Outdoor Unit-Air-Source) | Centrally-Ducted | HMH72B341 | XAHB36DBCN1 | CPLC060A12MP13 | 33400 | 16.5 | 9.5 | 8.1 | 33600 | 23800 | 70.83% | 2.02
212622132 | 2.78 | Yes | COLEMAN | HRCU-A-CB (Split System: Heat Pump with Remote Outdoor Unit-Air-Source) | Centrally-Ducted | HMH72B341 | D(A,C,E)48C34+TDR | TM8Y080B12MP11 | 33400 | 18 | 10 | 8.5 | 33400 | 27400 | 82.04% | 2.65
212622129 | 2.78 | Yes | COLEMAN | HRCU-A-CB (Split System: Heat Pump with Remote Outdoor Unit-Air-Source) | Centrally-Ducted | HMH72B341 | D(A,C,E)42D34+TDR | TM8Y080B12MP11 | 33400 | 18 | 10 | 8.5 | 33400 | 27400 | 82.04% | 2.65
212622384 | 2.78 | Yes | COLEMAN | HRCU-A-CB (Split System: Heat Pump with Remote Outdoor Unit-Air-Source) | Centrally-Ducted | HMH72B341 | C(A,C,D,E)42B34+TDR | TL9E100C20UH11 | 33400 | 17 | 10 | 8.1 | 33600 | 29000 | 86.31% | 2.69
212623272 | 2.78 | Yes | COLEMAN | HRCU-A-CB (Split System: Heat Pump with Remote Outdoor Unit-Air-Source) | Centrally-Ducted | HMH72B341 | D(A,C,E)42B34+TDR | TL9E100C20UH11 | 33400 | 17 | 10 | 8.3 | 33800 | 29200 | 86.39% | 2.78
212623085 | 2.78 | Yes | COLEMAN | HRCU-A-CB (Split System: Heat Pump with Remote Outdoor Unit-Air-Source) | Centrally-Ducted | HMH72B341 | C(A,C,D,E)36A44+TDR | TL9E100C20UH11 | 33400 | 17 | 10 | 8.3 | 33800 | 28800 | 85.21% | 2.73
212624053 | 2.78 | No | COLEMAN | HRCU-A-CB (Split System: Heat Pump with Remote Outdoor Unit-Air-Source) | Centrally-Ducted | HMH72B341 | D(A,C,E)48D34+TDR | TMLE080B12MP11 | 33400 | 18 | 9.5 | 8.1 | 34000 | 28000 | 82.35% | 2.41
212622387 | 2.78 | Yes | COLEMAN | HRCU-A-CB (Split System: Heat Pump with Remote Outdoor Unit-Air-Source) | Centrally-Ducted | HMH72B341 | D(A,C,E)36A34+TDR | TL9E100C20UH11 | 33400 | 17 | 10 | 8.1 | 33600 | 29000 | 86.31% | 2.72
212623086 | 2.78 | Yes | COLEMAN | HRCU-A-CB (Split System: Heat Pump with Remote Outdoor Unit-Air-Source) | Centrally-Ducted | HMH72B341 | C(A,C,D,E)36B34+TDR | TL9E100C20UH11 | 33400 | 17 | 10 | 8.2 | 33800 | 28800 | 85.21% | 2.73
212623088 | 2.78 | Yes | COLEMAN | HRCU-A-CB (Split System: Heat Pump with Remote Outdoor Unit-Air-Source) | Centrally-Ducted | HMH72B341 | D(A,C,E)36B34+TDR | TL9E100C20UH11 | 33400 | 17 | 10 | 8.2 | 33800 | 28800 | 85.21% | 2.73
212623270 | 2.78 | Yes | COLEMAN | HRCU-A-CB (Split System: Heat Pump with Remote Outdoor Unit-Air-Source) | Centrally-Ducted | HMH72B341 | D(A,C,E)42A44+TDR | TL9E100C20UH11 | 33400 | 17 | 10 | 8.3 | 33800 | 29200 | 86.39% | 2.78
214584746 | 2.78 | Yes | COLEMAN | HRCU-A-CB (Split System: Heat Pump with Remote Outdoor Unit-Air-Source) | Centrally-Ducted | HH836E2S11 | CTM48C5CFS1 | Z8ES120C16SMPS1 | 33400 | 19 | 11.7 | 8.5 | 31000 | 25200 | 81.29% | 2
212623976 | 2.78 | No | COLEMAN | HRCU-A-CB (Split System: Heat Pump with Remote Outdoor Unit-Air-Source) | Centrally-Ducted | HMH72B341 | D(A,C,E)48D34+TDR | TM8E080B12MP11 | 33400 | 18 | 9.5 | 8.5 | 34000 | 28000 | 82.35% | 2.63
212624634 | 2.78 | Yes | COLEMAN | HRCU-A-CB (Split System: Heat Pump with Remote Outdoor Unit-Air-Source) | Centrally-Ducted | HMH72B341 | D(A,C,E)48D34+TDR | TM8V100C16MP12 | 33400 | 17.5 | 10 | 8.5 | 34000 | 27400 | 80.59% | 2.67
212622001 | 2.78 | Yes | COLEMAN | HRCU-A-CB (Split System: Heat Pump with Remote Outdoor Unit-Air-Source) | Centrally-Ducted | HMH72B341 | D(A,C,E)48D34+TDR | TM9E100C20MP12 | 33400 | 15.5 | 10 | 8.1 | 33200 | 27000 | 81.33% | 2.43
212624446 | 2.78 | Yes | COLEMAN | HRCU-A-CB (Split System: Heat Pump with Remote Outdoor Unit-Air-Source) | Centrally-Ducted | HMH72B341 | D(A,C,E)42C34+TDR | TL9E100C20UH11 | 33400 | 17 | 10 | 8.4 | 34000 | 29200 | 85.88% | 2.79
212624555 | 2.78 | Yes | COLEMAN | HRCU-A-CB (Split System: Heat Pump with Remote Outdoor Unit-Air-Source) | Centrally-Ducted | HMH72B341 | D(A,C,E)48D34+TDR | CPLC100C16MP13 | 33400 | 17.5 | 10 | 8.1 | 33800 | 27400 | 81.07% | 2.47
212624422 | 2.78 | No | COLEMAN | HRCU-A-CB (Split System: Heat Pump with Remote Outdoor Unit-Air-Source) | Centrally-Ducted | HMH72B341 | D(A,C,E)48D34+TDR | TM9Y080C16MP11 | 33400 | 18.5 | 9.5 | 8.5 | 34000 | 28000 | 82.35% | 2.66
212625367 | 2.78 | No | COLEMAN | HRCU-A-CB (Split System: Heat Pump with Remote Outdoor Unit-Air-Source) | Centrally-Ducted | HMH72B341 | D(A,C,E)48D34+TDR | CP9C100C20MP13 | 33400 | 17.5 | 9.5 | 8.1 | 34000 | 28400 | 83.53% | 2.46
212624445 | 2.78 | Yes | COLEMAN | HRCU-A-CB (Split System: Heat Pump with Remote Outdoor Unit-Air-Source) | Centrally-Ducted | HMH72B341 | D(A,C,E)36D34+TDR | TL9E100C20UH11 | 33400 | 17 | 10 | 8.4 | 34000 | 29200 | 85.88% | 2.79
212624852 | 2.78 | No | COLEMAN | HRCU-A-CB (Split System: Heat Pump with Remote Outdoor Unit-Air-Source) | Centrally-Ducted | HMH72B341 | D(A,C,E)48D34+TDR | TL9E080C16UH11 | 33400 | 17.5 | 9.5 | 8.5 | 34000 | 28000 | 82.35% | 2.66
212624598 | 2.78 | Yes | COLEMAN | HRCU-A-CB (Split System: Heat Pump with Remote Outdoor Unit-Air-Source) | Centrally-Ducted | HMH72B341 | D(A,C,E)48D34+TDR | TM8V080C16MP12 | 33400 | 17.5 | 10 | 8.5 | 34000 | 27400 | 80.59% | 2.67
212626325 | 2.78 | Yes | COLEMAN | HRCU-A-CB (Split System: Heat Pump with Remote Outdoor Unit-Air-Source) | Centrally-Ducted | HMH72B341 | D(A,C,E)48A36+TDR | TL9E100C20UH11 | 33400 | 17 | 10 | 8.1 | 33600 | 29000 | 86.31% | 2.69
212622385 | 2.78 | Yes | COLEMAN | HRCU-A-CB (Split System: Heat Pump with Remote Outdoor Unit-Air-Source) | Centrally-Ducted | HMH72B341 | C(A,C,D,E)48A34+TDR | TL9E100C20UH11 | 33400 | 17 | 10 | 8.1 | 33600 | 29000 | 86.31% | 2.69
212626862 | 2.78 | Yes | COLEMAN | HRCU-A-CB (Split System: Heat Pump with Remote Outdoor Unit-Air-Source) | Centrally-Ducted | HMH72B341 | C(A,C,D,E)36A46+TDR | TL9E100C20UH11 | 33400 | 17 | 10 | 8.3 | 33800 | 28800 | 85.21% | 2.73
212625426 | 2.78 | No | COLEMAN | HRCU-A-CB (Split System: Heat Pump with Remote Outdoor Unit-Air-Source) | Centrally-Ducted | HMH72B341 | D(A,C,E)48D34+TDR | TM9V100C20MP12 | 33400 | 17.5 | 9.5 | 8.5 | 34000 | 28400 | 83.53% | 2.7
212624708 | 2.78 | Yes | COLEMAN | HRCU-A-CB (Split System: Heat Pump with Remote Outdoor Unit-Air-Source) | Centrally-Ducted | HMH72B341 | D(A,C,E)48D34+TDR | TPLC080C16MP13 | 33400 | 17.5 | 10 | 8.1 | 33800 | 27400 | 81.07% | 2.47
212624754 | 2.78 | Yes | COLEMAN | HRCU-A-CB (Split System: Heat Pump with Remote Outdoor Unit-Air-Source) | Centrally-Ducted | HMH72B341 | D(A,C,E)48D34+TDR | TPLC100C16MP13 | 33400 | 17.5 | 10 | 8.1 | 33800 | 27400 | 81.07% | 2.47
212625965 | 2.78 | Yes | COLEMAN | HRCU-A-CB (Split System: Heat Pump with Remote Outdoor Unit-Air-Source) | Centrally-Ducted | HMH72B341 | D(A,C,E)48D36+TDR | TM9E100C20MP12 | 33400 | 15.5 | 10 | 8.1 | 33200 | 27000 | 81.33% | 2.43
212626324 | 2.78 | Yes | COLEMAN | HRCU-A-CB (Split System: Heat Pump with Remote Outdoor Unit-Air-Source) | Centrally-Ducted | HMH72B341 | C(A,C,D,E)48A36+TDR | TL9E100C20UH11 | 33400 | 17 | 10 | 8.1 | 33600 | 29000 | 86.31% | 2.69
212624501 | 2.78 | Yes | COLEMAN | HRCU-A-CB (Split System: Heat Pump with Remote Outdoor Unit-Air-Source) | Centrally-Ducted | HMH72B341 | D(A,C,E)48D34+TDR | CPLC080C16MP13 | 33400 | 17.5 | 10 | 8.1 | 33800 | 27400 | 81.07% | 2.47
212624817 | 2.78 | Yes | COLEMAN | HRCU-A-CB (Split System: Heat Pump with Remote Outdoor Unit-Air-Source) | Centrally-Ducted | HMH72B341 | D(A,C,E)48D34+TDR | TL8E080C16UH11 | 33400 | 17.5 | 10 | 8.5 | 34000 | 27800 | 81.76% | 2.68
212625152 | 2.78 | Yes | COLEMAN | HRCU-A-CB (Split System: Heat Pump with Remote Outdoor Unit-Air-Source) | Centrally-Ducted | HMH72B341 | D(A,C,E)48D34+TDR | TP9C100C16MP13 | 33400 | 17.5 | 10 | 8.1 | 34000 | 27400 | 80.59% | 2.47
212624960 | 2.78 | Yes | COLEMAN | HRCU-A-CB (Split System: Heat Pump with Remote Outdoor Unit-Air-Source) | Centrally-Ducted | HMH72B341 | D(A,C,E)48D34+TDR | TM8Y080C16MP11 | 33400 | 18.5 | 10 | 8.5 | 34000 | 27400 | 80.59% | 2.67
212625085 | 2.78 | Yes | COLEMAN | HRCU-A-CB (Split System: Heat Pump with Remote Outdoor Unit-Air-Source) | Centrally-Ducted | HMH72B341 | D(A,C,E)48D34+TDR | TM9V100C16MP12 | 33400 | 17.5 | 10 | 8.5 | 34000 | 27400 | 80.59% | 2.67
212625167 | 2.78 | Yes | COLEMAN | HRCU-A-CB (Split System: Heat Pump with Remote Outdoor Unit-Air-Source) | Centrally-Ducted | HMH72B341 | D(A,C,E)36B44+TDR | TL9E100C20UH11 | 33400 | 17 | 10 | 8.5 | 34000 | 29200 | 85.88% | 2.81
212624677 | 2.78 | Yes | COLEMAN | HRCU-A-CB (Split System: Heat Pump with Remote Outdoor Unit-Air-Source) | Centrally-Ducted | HMH72B341 | D(A,C,E)48D34+TDR | TMLV100C16MP12 | 33400 | 17.5 | 10 | 8.1 | 33800 | 27400 | 81.07% | 2.47
212624901 | 2.78 | Yes | COLEMAN | HRCU-A-CB (Split System: Heat Pump with Remote Outdoor Unit-Air-Source) | Centrally-Ducted | HMH72B341 | D(A,C,E)48D34+TDR | CP9C100C16MP13 | 33400 | 17.5 | 10 | 8.1 | 34000 | 27400 | 80.59% | 2.47
212626081 | 2.78 | Yes | COLEMAN | HRCU-A-CB (Split System: Heat Pump with Remote Outdoor Unit-Air-Source) | Centrally-Ducted | HMH72B341 | D(A,C,E)42D36+TDR | TM8Y080B12MP11 | 33400 | 18 | 10 | 8.5 | 33400 | 27400 | 82.04% | 2.65
212624191 | 2.78 | No | COLEMAN | HRCU-A-CB (Split System: Heat Pump with Remote Outdoor Unit-Air-Source) | Centrally-Ducted | HMH72B341 | D(A,C,E)48D34+TDR | TM9Y100C20MP11 | 33400 | 15.5 | 9.5 | 8.1 | 34000 | 27800 | 81.76% | 2.38
212625291 | 2.78 | Yes | COLEMAN | HRCU-A-CB (Split System: Heat Pump with Remote Outdoor Unit-Air-Source) | Centrally-Ducted | HMH72B341 | D(A,C,E)48D34+TDR | TL8E100C20UH11 | 33400 | 17.5 | 10 | 8.5 | 34000 | 27400 | 80.59% | 2.69
212626084 | 2.78 | Yes | COLEMAN | HRCU-A-CB (Split System: Heat Pump with Remote Outdoor Unit-Air-Source) | Centrally-Ducted | HMH72B341 | D(A,C,E)48C36+TDR | TM8Y080B12MP11 | 33400 | 18 | 10 | 8.5 | 33400 | 27400 | 82.04% | 2.65
212625026 | 2.78 | Yes | COLEMAN | HRCU-A-CB (Split System: Heat Pump with Remote Outdoor Unit-Air-Source) | Centrally-Ducted | HMH72B341 | D(A,C,E)48D34+TDR | TM8Y100C16MP11 | 33400 | 18.5 | 10 | 8.5 | 34000 | 27400 | 80.59% | 2.67
212625170 | 2.78 | Yes | COLEMAN | HRCU-A-CB (Split System: Heat Pump with Remote Outdoor Unit-Air-Source) | Centrally-Ducted | HMH72B341 | D(A,C,E)42D34+TDR | TL9E100C20UH11 | 33400 | 17 | 10 | 8.5 | 34000 | 29200 | 85.88% | 2.81
212626323 | 2.78 | Yes | COLEMAN | HRCU-A-CB (Split System: Heat Pump with Remote Outdoor Unit-Air-Source) | Centrally-Ducted | HMH72B341 | C(A,C,D,E)42B36+TDR | TL9E100C20UH11 | 33400 | 17 | 10 | 8.1 | 33600 | 29000 | 86.31% | 2.69
212626865 | 2.78 | Yes | COLEMAN | HRCU-A-CB (Split System: Heat Pump with Remote Outdoor Unit-Air-Source) | Centrally-Ducted | HMH72B341 | D(A,C,E)36B36+TDR | TL9E100C20UH11 | 33400 | 17 | 10 | 8.2 | 33800 | 28800 | 85.21% | 2.73
212625172 | 2.78 | Yes | COLEMAN | HRCU-A-CB (Split System: Heat Pump with Remote Outdoor Unit-Air-Source) | Centrally-Ducted | HMH72B341 | D(A,C,E)48C34+TDR | TL9E100C20UH11 | 33400 | 17 | 10 | 8.5 | 34000 | 29200 | 85.88% | 2.81
212625472 | 2.78 | No | COLEMAN | HRCU-A-CB (Split System: Heat Pump with Remote Outdoor Unit-Air-Source) | Centrally-Ducted | HMH72B341 | D(A,C,E)48D34+TDR | TP9C100C20MP13 | 33400 | 17.5 | 9.5 | 8.1 | 34000 | 28400 | 83.53% | 2.46
211392132 | 2.78 | No | COLEMAN | HRCU-A-CB (Split System: Heat Pump with Remote Outdoor Unit-Air-Source) | Centrally-Ducted | HMH72B341 | XAHC36DXXN1+TXV | TM8E080B12MP11 | 33400 | 17.5 | 9.5 | 8.1 | 33200 | 23400 | 70.48% | 2.02
211392147 | 2.78 | No | COLEMAN | HRCU-A-CB (Split System: Heat Pump with Remote Outdoor Unit-Air-Source) | Centrally-Ducted | HMH72B341 | XAHC36DXXN1+TXV | TMLE080B12MP11 | 33400 | 17.5 | 9.5 | 8.1 | 33200 | 23400 | 70.48% | 2.02
211394288 | 2.78 | No | COLEMAN | HRCU-A-CB (Split System: Heat Pump with Remote Outdoor Unit-Air-Source) | Centrally-Ducted | HMH72B341 | XAHD48FXXN1+TXV | CP9C120D20MP13 | 33400 | 16.5 | 9.5 | 8.5 | 32000 | 23200 | 72.5% | 2.06
211395275 | 2.78 | No | COLEMAN | HRCU-A-CB (Split System: Heat Pump with Remote Outdoor Unit-Air-Source) | Centrally-Ducted | HMH72B341 | XAFD48FBCN1 | CP9C080C16MP13 | 33400 | 16.5 | 9.5 | 8.5 | 32400 | 23600 | 72.84% | 2.06
212626049 | 2.78 | Yes | COLEMAN | HRCU-A-CB (Split System: Heat Pump with Remote Outdoor Unit-Air-Source) | Centrally-Ducted | HMH72B341 | D(A,C,E)48D36+TDR | TM8Y060A12MP11 | 33400 | 18 | 10 | 8.1 | 33400 | 27400 | 82.04% | 2.42
212626801 | 2.78 | Yes | COLEMAN | HRCU-A-CB (Split System: Heat Pump with Remote Outdoor Unit-Air-Source) | Centrally-Ducted | HMH72B341 | D(A,C,E)48B36+TDR | TL9E100C20UH11 | 33400 | 17 | 10 | 8.2 | 33800 | 28800 | 85.21% | 2.73
212626326 | 2.78 | Yes | COLEMAN | HRCU-A-CB (Split System: Heat Pump with Remote Outdoor Unit-Air-Source) | Centrally-Ducted | HMH72B341 | D(A,C,E)36A36+TDR | TL9E100C20UH11 | 33400 | 17 | 10 | 8.1 | 33600 | 29000 | 86.31% | 2.72
212627835 | 2.78 | Yes | COLEMAN | HRCU-A-CB (Split System: Heat Pump with Remote Outdoor Unit-Air-Source) | Centrally-Ducted | HMH72B341 | D(A,C,E)48D36+TDR | TPLC080C16MP13 | 33400 | 17.5 | 10 | 8.1 | 33800 | 27400 | 81.07% | 2.47
212627811 | 2.78 | Yes | COLEMAN | HRCU-A-CB (Split System: Heat Pump with Remote Outdoor Unit-Air-Source) | Centrally-Ducted | HMH72B341 | D(A,C,E)48D36+TDR | TMLV100C16MP12 | 33400 | 17.5 | 10 | 8.1 | 33800 | 27400 | 81.07% | 2.47
212627976 | 2.78 | Yes | COLEMAN | HRCU-A-CB (Split System: Heat Pump with Remote Outdoor Unit-Air-Source) | Centrally-Ducted | HMH72B341 | D(A,C,E)48D36+TDR | TM8Y100C16MP11 | 33400 | 18.5 | 10 | 8.5 | 34000 | 27400 | 80.59% | 2.67
212627953 | 2.78 | Yes | COLEMAN | HRCU-A-CB (Split System: Heat Pump with Remote Outdoor Unit-Air-Source) | Centrally-Ducted | HMH72B341 | D(A,C,E)48D36+TDR | TM8Y080C16MP11 | 33400 | 18.5 | 10 | 8.5 | 34000 | 27400 | 80.59% | 2.67
212627019 | 2.78 | Yes | COLEMAN | HRCU-A-CB (Split System: Heat Pump with Remote Outdoor Unit-Air-Source) | Centrally-Ducted | HMH72B341 | D(A,C,E)42B36+TDR | TL9E100C20UH11 | 33400 | 17 | 10 | 8.3 | 33800 | 29200 | 86.39% | 2.78
212627260 | 2.78 | No | COLEMAN | HRCU-A-CB (Split System: Heat Pump with Remote Outdoor Unit-Air-Source) | Centrally-Ducted | HMH72B341 | D(A,C,E)48D36+TDR | TL9E060B12UH11 | 33400 | 18 | 9.5 | 8.1 | 34000 | 27800 | 81.76% | 2.4
212627439 | 2.78 | No | COLEMAN | HRCU-A-CB (Split System: Heat Pump with Remote Outdoor Unit-Air-Source) | Centrally-Ducted | HMH72B341 | D(A,C,E)48D36+TDR | TM8E080B12MP11 | 33400 | 18 | 9.5 | 8.5 | 34000 | 28000 | 82.35% | 2.63
212627738 | 2.78 | Yes | COLEMAN | HRCU-A-CB (Split System: Heat Pump with Remote Outdoor Unit-Air-Source) | Centrally-Ducted | HMH72B341 | D(A,C,E)48D36+TDR | CPLC100C16MP13 | 33400 | 17.5 | 10 | 8.1 | 33800 | 27400 | 81.07% | 2.47
212628024 | 2.78 | Yes | COLEMAN | HRCU-A-CB (Split System: Heat Pump with Remote Outdoor Unit-Air-Source) | Centrally-Ducted | HMH72B341 | D(A,C,E)36B46+TDR | TL9E100C20UH11 | 33400 | 17 | 10 | 8.5 | 34000 | 29200 | 85.88% | 2.81
212628026 | 2.78 | Yes | COLEMAN | HRCU-A-CB (Split System: Heat Pump with Remote Outdoor Unit-Air-Source) | Centrally-Ducted | HMH72B341 | D(A,C,E)48C36+TDR | TL9E100C20UH11 | 33400 | 17 | 10 | 8.5 | 34000 | 29200 | 85.88% | 2.81
212628028 | 2.78 | Yes | COLEMAN | HRCU-A-CB (Split System: Heat Pump with Remote Outdoor Unit-Air-Source) | Centrally-Ducted | HMH72B341 | D(A,C,E)48D36+TDR | TL9E100C20UH11 | 33400 | 17 | 10 | 8.5 | 34000 | 29200 | 85.88% | 2.81
212626863 | 2.78 | Yes | COLEMAN | HRCU-A-CB (Split System: Heat Pump with Remote Outdoor Unit-Air-Source) | Centrally-Ducted | HMH72B341 | C(A,C,D,E)36B36+TDR | TL9E100C20UH11 | 33400 | 17 | 10 | 8.2 | 33800 | 28800 | 85.21% | 2.73
212627016 | 2.78 | Yes | COLEMAN | HRCU-A-CB (Split System: Heat Pump with Remote Outdoor Unit-Air-Source) | Centrally-Ducted | HMH72B341 | C(A,C,D,E)36C36+TDR | TL9E100C20UH11 | 33400 | 17 | 10 | 8.3 | 33800 | 29200 | 86.39% | 2.78
212627018 | 2.78 | Yes | COLEMAN | HRCU-A-CB (Split System: Heat Pump with Remote Outdoor Unit-Air-Source) | Centrally-Ducted | HMH72B341 | D(A,C,E)42A46+TDR | TL9E100C20UH11 | 33400 | 17 | 10 | 8.3 | 33800 | 29200 | 86.39% | 2.78
212628022 | 2.78 | Yes | COLEMAN | HRCU-A-CB (Split System: Heat Pump with Remote Outdoor Unit-Air-Source) | Centrally-Ducted | HMH72B341 | D(A,C,E)48D36+TDR | TP9C100C16MP13 | 33400 | 17.5 | 10 | 8.1 | 34000 | 27400 | 80.59% | 2.47
212628095 | 2.78 | No | COLEMAN | HRCU-A-CB (Split System: Heat Pump with Remote Outdoor Unit-Air-Source) | Centrally-Ducted | HMH72B341 | D(A,C,E)48D36+TDR | CP9C100C20MP13 | 33400 | 17.5 | 9.5 | 8.1 | 34000 | 28400 | 83.53% | 2.46
212627930 | 2.78 | Yes | COLEMAN | HRCU-A-CB (Split System: Heat Pump with Remote Outdoor Unit-Air-Source) | Centrally-Ducted | HMH72B341 | D(A,C,E)48D36+TDR | CP9C100C16MP13 | 33400 | 17.5 | 10 | 8.1 | 34000 | 27400 | 80.59% | 2.47
212628066 | 2.78 | Yes | COLEMAN | HRCU-A-CB (Split System: Heat Pump with Remote Outdoor Unit-Air-Source) | Centrally-Ducted | HMH72B341 | D(A,C,E)48D36+TDR | TL8E100C20UH11 | 33400 | 17.5 | 10 | 8.5 | 34000 | 27400 | 80.59% | 2.69
212627999 | 2.78 | Yes | COLEMAN | HRCU-A-CB (Split System: Heat Pump with Remote Outdoor Unit-Air-Source) | Centrally-Ducted | HMH72B341 | D(A,C,E)48D36+TDR | TM9V100C16MP12 | 33400 | 17.5 | 10 | 8.5 | 34000 | 27400 | 80.59% | 2.67
212628115 | 2.78 | No | COLEMAN | HRCU-A-CB (Split System: Heat Pump with Remote Outdoor Unit-Air-Source) | Centrally-Ducted | HMH72B341 | D(A,C,E)48D36+TDR | TM9V100C20MP12 | 33400 | 17.5 | 9.5 | 8.5 | 34000 | 28400 | 83.53% | 2.7
212627017 | 2.78 | Yes | COLEMAN | HRCU-A-CB (Split System: Heat Pump with Remote Outdoor Unit-Air-Source) | Centrally-Ducted | HMH72B341 | D(A,C,E)36C36+TDR | TL9E100C20UH11 | 33400 | 17 | 10 | 8.3 | 33800 | 29200 | 86.39% | 2.78
212627485 | 2.78 | No | COLEMAN | HRCU-A-CB (Split System: Heat Pump with Remote Outdoor Unit-Air-Source) | Centrally-Ducted | HMH72B341 | D(A,C,E)48D36+TDR | TMLE080B12MP11 | 33400 | 18 | 9.5 | 8.1 | 34000 | 28000 | 82.35% | 2.41
212627785 | 2.78 | Yes | COLEMAN | HRCU-A-CB (Split System: Heat Pump with Remote Outdoor Unit-Air-Source) | Centrally-Ducted | HMH72B341 | D(A,C,E)48D36+TDR | TM8V100C16MP12 | 33400 | 17.5 | 10 | 8.5 | 34000 | 27400 | 80.59% | 2.67
212627883 | 2.78 | Yes | COLEMAN | HRCU-A-CB (Split System: Heat Pump with Remote Outdoor Unit-Air-Source) | Centrally-Ducted | HMH72B341 | D(A,C,E)48D36+TDR | TL8E080C16UH11 | 33400 | 17.5 | 10 | 8.5 | 34000 | 27800 | 81.76% | 2.68
212627903 | 2.78 | No | COLEMAN | HRCU-A-CB (Split System: Heat Pump with Remote Outdoor Unit-Air-Source) | Centrally-Ducted | HMH72B341 | D(A,C,E)48D36+TDR | TL9E080C16UH11 | 33400 | 17.5 | 9.5 | 8.5 | 34000 | 28000 | 82.35% | 2.66
212627554 | 2.78 | No | COLEMAN | HRCU-A-CB (Split System: Heat Pump with Remote Outdoor Unit-Air-Source) | Centrally-Ducted | HMH72B341 | D(A,C,E)48D36+TDR | TM9Y100C20MP11 | 33400 | 15.5 | 9.5 | 8.1 | 34000 | 27800 | 81.76% | 2.38
212627675 | 2.78 | Yes | COLEMAN | HRCU-A-CB (Split System: Heat Pump with Remote Outdoor Unit-Air-Source) | Centrally-Ducted | HMH72B341 | D(A,C,E)36D36+TDR | TL9E100C20UH11 | 33400 | 17 | 10 | 8.4 | 34000 | 29200 | 85.88% | 2.79
212627676 | 2.78 | Yes | COLEMAN | HRCU-A-CB (Split System: Heat Pump with Remote Outdoor Unit-Air-Source) | Centrally-Ducted | HMH72B341 | D(A,C,E)42C36+TDR | TL9E100C20UH11 | 33400 | 17 | 10 | 8.4 | 34000 | 29200 | 85.88% | 2.79
212627762 | 2.78 | Yes | COLEMAN | HRCU-A-CB (Split System: Heat Pump with Remote Outdoor Unit-Air-Source) | Centrally-Ducted | HMH72B341 | D(A,C,E)48D36+TDR | TM8V080C16MP12 | 33400 | 17.5 | 10 | 8.5 | 34000 | 27400 | 80.59% | 2.67
212627715 | 2.78 | Yes | COLEMAN | HRCU-A-CB (Split System: Heat Pump with Remote Outdoor Unit-Air-Source) | Centrally-Ducted | HMH72B341 | D(A,C,E)48D36+TDR | CPLC080C16MP13 | 33400 | 17.5 | 10 | 8.1 | 33800 | 27400 | 81.07% | 2.47
212627858 | 2.78 | Yes | COLEMAN | HRCU-A-CB (Split System: Heat Pump with Remote Outdoor Unit-Air-Source) | Centrally-Ducted | HMH72B341 | D(A,C,E)48D36+TDR | TPLC100C16MP13 | 33400 | 17.5 | 10 | 8.1 | 33800 | 27400 | 81.07% | 2.47
212628025 | 2.78 | Yes | COLEMAN | HRCU-A-CB (Split System: Heat Pump with Remote Outdoor Unit-Air-Source) | Centrally-Ducted | HMH72B341 | D(A,C,E)42D36+TDR | TL9E100C20UH11 | 33400 | 17 | 10 | 8.5 | 34000 | 29200 | 85.88% | 2.81
212625177 | 2.78 | Yes | COLEMAN | HRCU-A-CB (Split System: Heat Pump with Remote Outdoor Unit-Air-Source) | Centrally-Ducted | HMH72B341 | D(A,C,E)48D34+TDR | TL9E100C20UH11 | 33400 | 17 | 10 | 8.5 | 34000 | 29200 | 85.88% | 2.81
214397704 | 2.78 | Yes | COLEMAN | HRCU-A-CB (Split System: Heat Pump with Remote Outdoor Unit-Air-Source) | Centrally-Ducted | HH836E2S11 | CTM36C5CDS1 | TM8E120C16MP11 | 33400 | 18 | 11 | 8.5 | 31200 | 25200 | 80.77% | 2
214398231 | 2.78 | Yes | COLEMAN | HRCU-A-CB (Split System: Heat Pump with Remote Outdoor Unit-Air-Source) | Centrally-Ducted | HH836E2S11 | CTM48C5CFS1+JMC16C2SN1 |  | 33400 | 19 | 11.7 | 9 | 31000 | 25000 | 80.65% | 2
214398491 | 2.78 | Yes | COLEMAN | HRCU-A-CB (Split System: Heat Pump with Remote Outdoor Unit-Air-Source) | Centrally-Ducted | HH836E2S11 | CTF36C5CDS1 | TM9E100C16MP12 | 33400 | 18 | 11 | 8.5 | 31200 | 25200 | 80.77% | 2
214398176 | 2.78 | Yes | COLEMAN | HRCU-A-CB (Split System: Heat Pump with Remote Outdoor Unit-Air-Source) | Centrally-Ducted | HH836E2S11 | CTM36C5CDS1 | TMLE100C16MP11 | 33400 | 18 | 11 | 8.5 | 31200 | 25200 | 80.77% | 2
214397724 | 2.78 | Yes | COLEMAN | HRCU-A-CB (Split System: Heat Pump with Remote Outdoor Unit-Air-Source) | Centrally-Ducted | HH836E2S11 | CTF36C5CDS1 | CP9C100C16MP13 | 33400 | 18 | 11 | 8.5 | 31000 | 25200 | 81.29% | 2
214398159 | 2.78 | Yes | COLEMAN | HRCU-A-CB (Split System: Heat Pump with Remote Outdoor Unit-Air-Source) | Centrally-Ducted | HH836E2S11 | CTM36C5CDS1 | TM9V100C16MP12 | 33400 | 18 | 11 | 8.5 | 31000 | 25200 | 81.29% | 2
214398147 | 2.78 | Yes | COLEMAN | HRCU-A-CB (Split System: Heat Pump with Remote Outdoor Unit-Air-Source) | Centrally-Ducted | HH836E2S11 | CTM36C5CDS1 | TM9V080C16MP12 | 33400 | 17 | 11 | 8.5 | 31400 | 25400 | 80.89% | 2
214398501 | 2.78 | Yes | COLEMAN | HRCU-A-CB (Split System: Heat Pump with Remote Outdoor Unit-Air-Source) | Centrally-Ducted | HH836E2S11 | CTF36C5CDS1 | TL8E100C20UH11 | 33400 | 17 | 11.7 | 8.5 | 30800 | 25000 | 81.17% | 2
212626864 | 2.78 | Yes | COLEMAN | HRCU-A-CB (Split System: Heat Pump with Remote Outdoor Unit-Air-Source) | Centrally-Ducted | HMH72B341 | D(A,C,E)36A46+TDR | TL9E100C20UH11 | 33400 | 17 | 10 | 8.3 | 33800 | 28800 | 85.21% | 2.73
214397664 | 2.78 | Yes | COLEMAN | HRCU-A-CB (Split System: Heat Pump with Remote Outdoor Unit-Air-Source) | Centrally-Ducted | HH836E2S11 | CTF36C5CDS1 | TM8E080C16MP11 | 33400 | 18 | 11 | 8.5 | 31000 | 25200 | 81.29% | 2
214397709 | 2.78 | Yes | COLEMAN | HRCU-A-CB (Split System: Heat Pump with Remote Outdoor Unit-Air-Source) | Centrally-Ducted | HH836E2S11 | CTM36C5CDS1 | TMLE120C16MP11 | 33400 | 18 | 11 | 8.5 | 31200 | 25200 | 80.77% | 2
214397792 | 2.78 | Yes | COLEMAN | HRCU-A-CB (Split System: Heat Pump with Remote Outdoor Unit-Air-Source) | Centrally-Ducted | HH836E2S11 | CTM48C5CFS1+JME12C2SN1 |  | 33400 | 19 | 11.7 | 9 | 31000 | 25200 | 81.29% | 2
214398157 | 2.78 | Yes | COLEMAN | HRCU-A-CB (Split System: Heat Pump with Remote Outdoor Unit-Air-Source) | Centrally-Ducted | HH836E2S11 | CTM36C5CDS1 | CP9C080C16MP13 | 33400 | 17 | 11 | 8.5 | 31400 | 25400 | 80.89% | 2
214398191 | 2.78 | Yes | COLEMAN | HRCU-A-CB (Split System: Heat Pump with Remote Outdoor Unit-Air-Source) | Centrally-Ducted | HH836E2S11 | JHE42C5CF2SS1 |  | 33400 | 19 | 11.7 | 9 | 31000 | 25200 | 81.29% | 2
214398607 | 2.78 | Yes | COLEMAN | HRCU-A-CB (Split System: Heat Pump with Remote Outdoor Unit-Air-Source) | Centrally-Ducted | HH836E2S11 | CTF48C5CFS1 | TL9E100C20UH11 | 33400 | 18 | 11 | 8.5 | 31600 | 25600 | 81.01% | 2
214398164 | 2.78 | Yes | COLEMAN | HRCU-A-CB (Split System: Heat Pump with Remote Outdoor Unit-Air-Source) | Centrally-Ducted | HH836E2S11 | CTM36C5CDS1 | TP9C100C16MP13 | 33400 | 18 | 11 | 8.5 | 31000 | 25200 | 81.29% | 2
214594989 | 2.78 | Yes | COLEMAN | HRCU-A-CB (Split System: Heat Pump with Remote Outdoor Unit-Air-Source) | Centrally-Ducted | HH836E2S11 | CTF48C5CFS1 | Z8ES120C20SMPS1 | 33400 | 19 | 11 | 8.5 | 31600 | 25400 | 80.38% | 2
214595054 | 2.78 | Yes | COLEMAN | HRCU-A-CB (Split System: Heat Pump with Remote Outdoor Unit-Air-Source) | Centrally-Ducted | HH836E2S11 | CTM48C5CFS1 | Z8ES100C16SMPS1 | 33400 | 19 | 11 | 8.5 | 31200 | 25200 | 80.77% | 2
214398152 | 2.78 | Yes | COLEMAN | HRCU-A-CB (Split System: Heat Pump with Remote Outdoor Unit-Air-Source) | Centrally-Ducted | HH836E2S11 | CTM36C5CDS1 | TP9C080C16MP13 | 33400 | 17 | 11 | 8.5 | 31400 | 25400 | 80.89% | 2
214397714 | 2.78 | Yes | COLEMAN | HRCU-A-CB (Split System: Heat Pump with Remote Outdoor Unit-Air-Source) | Centrally-Ducted | HH836E2S11 | CTF36C5CDS1 | TM9V100C16MP12 | 33400 | 18 | 11 | 8.5 | 31000 | 25200 | 81.29% | 2
214397726 | 2.78 | Yes | COLEMAN | HRCU-A-CB (Split System: Heat Pump with Remote Outdoor Unit-Air-Source) | Centrally-Ducted | HH836E2S11 | CTM36C5CDS1 | TM9E100C16MP12 | 33400 | 18 | 11 | 8.5 | 31200 | 25200 | 80.77% | 2
214595029 | 2.78 | Yes | COLEMAN | HRCU-A-CB (Split System: Heat Pump with Remote Outdoor Unit-Air-Source) | Centrally-Ducted | HH836E2S11 | CTF48C5CFS1 | Z8ES100C16SMPS1 | 33400 | 19 | 11 | 8.5 | 31200 | 25200 | 80.77% | 2
214719878 | 2.78 | Yes | COLEMAN | HRCU-A-CB (Split System: Heat Pump with Remote Outdoor Unit-Air-Source) | Centrally-Ducted | HH836E2S11 | CTU48C5XFS1+TXV | TL8E100C20UH11 | 33400 | 18 | 11 | 8.5 | 31400 | 25400 | 80.89% | 2
214606495 | 2.78 | Yes | COLEMAN | HRCU-A-C (Split System: Heat Pump with Remote Outdoor Unit with No Indoor Fan --Air Source) | Centrally-Ducted | HH836E2S11 | CTM36C5CDS1 |  | 33400 | 15.2 | 10 | 8.5 | 31800 | 23200 | 72.96% | 2
212627666 | 2.78 | No | COLEMAN | HRCU-A-CB (Split System: Heat Pump with Remote Outdoor Unit-Air-Source) | Centrally-Ducted | HMH72B341 | D(A,C,E)48D36+TDR | TM9Y080C16MP11 | 33400 | 18.5 | 9.5 | 8.5 | 34000 | 28000 | 82.35% | 2.66
212628135 | 2.78 | No | COLEMAN | HRCU-A-CB (Split System: Heat Pump with Remote Outdoor Unit-Air-Source) | Centrally-Ducted | HMH72B341 | D(A,C,E)48D36+TDR | TP9C100C20MP13 | 33400 | 17.5 | 9.5 | 8.1 | 34000 | 28400 | 83.53% | 2.46
214720149 | 2.78 | Yes | COLEMAN | HRCU-A-CB (Split System: Heat Pump with Remote Outdoor Unit-Air-Source) | Centrally-Ducted | HH836E2S11 | CTU48C5XFS1+TXV | TL9E100C20UH11 | 33400 | 18 | 11 | 8.5 | 31600 | 25600 | 81.01% | 2
214720226 | 2.78 | Yes | COLEMAN | HRCU-A-CB (Split System: Heat Pump with Remote Outdoor Unit-Air-Source) | Centrally-Ducted | HH836E2S11 | CTU48C5XFS1+TXV | Z8ES100C16SMPS1 | 33400 | 19 | 11 | 8.5 | 31200 | 25200 | 80.77% | 2
214397005 | 2.78 | Yes | COLEMAN | HRCU-A-CB (Split System: Heat Pump with Remote Outdoor Unit-Air-Source) | Centrally-Ducted | HH836E2S11 | CTM48C5CFS1 | TL8E100C20UH11 | 33400 | 18 | 11 | 8.5 | 31400 | 25400 | 80.89% | 2
214397343 | 2.78 | Yes | COLEMAN | HRCU-A-CB (Split System: Heat Pump with Remote Outdoor Unit-Air-Source) | Centrally-Ducted | HH836E2S11 | CTM48C5CFS1+JMC17C2SN1 |  | 33400 | 19 | 11.7 | 9 | 31000 | 25000 | 80.65% | 2
214397392 | 2.78 | Yes | COLEMAN | HRCU-A-CB (Split System: Heat Pump with Remote Outdoor Unit-Air-Source) | Centrally-Ducted | HH836E2S11 | CTF48C5CFS1 | TL8E100C20UH11 | 33400 | 18 | 11 | 8.5 | 31400 | 25400 | 80.89% | 2
214396418 | 2.78 | Yes | COLEMAN | HRCU-A-CB (Split System: Heat Pump with Remote Outdoor Unit-Air-Source) | Centrally-Ducted | HH836E2S11 | CTM36C5CDS1 | TMLE080C16MP11 | 33400 | 18 | 11 | 8.5 | 31000 | 25200 | 81.29% | 2
214396941 | 2.78 | Yes | COLEMAN | HRCU-A-CB (Split System: Heat Pump with Remote Outdoor Unit-Air-Source) | Centrally-Ducted | HH836E2S11 | CTM48C5CFS1+JMVT16CC2N1 |  | 33400 | 19 | 11.7 | 9 | 31000 | 25200 | 81.29% | 2
214397279 | 2.78 | Yes | COLEMAN | HRCU-A-CB (Split System: Heat Pump with Remote Outdoor Unit-Air-Source) | Centrally-Ducted | HH836E2S11 | CTF36C5CDS1 | CP9C080C16MP13 | 33400 | 18 | 11 | 8.5 | 31400 | 25400 | 80.89% | 2
214397269 | 2.78 | Yes | COLEMAN | HRCU-A-CB (Split System: Heat Pump with Remote Outdoor Unit-Air-Source) | Centrally-Ducted | HH836E2S11 | CTF36C5CDS1 | TM9V080C16MP12 | 33400 | 18 | 11 | 8.5 | 31400 | 25400 | 80.89% | 2
214397274 | 2.78 | Yes | COLEMAN | HRCU-A-CB (Split System: Heat Pump with Remote Outdoor Unit-Air-Source) | Centrally-Ducted | HH836E2S11 | CTF36C5CDS1 | TP9C080C16MP13 | 33400 | 18 | 11 | 8.5 | 31400 | 25400 | 80.89% | 2
213297258 | 2.78 | No | COLEMAN | HRCU-A-CB (Split System: Heat Pump with Remote Outdoor Unit-Air-Source) | Centrally-Ducted | HMH72B341 | XAFC30CXXN1+TXV | Z9ES080C20SMPS1 | 33400 | 17.5 | 9.5 | 8.5 | 33000 | 23200 | 70.3% | 2.06
213296953 | 2.78 | Yes | COLEMAN | HRCU-A-CB (Split System: Heat Pump with Remote Outdoor Unit-Air-Source) | Centrally-Ducted | HMH72B341 | XAHC36DXXN1+TXV | Z8ES080B12SMPS1 | 33400 | 17.5 | 10 | 8.1 | 32800 | 23000 | 70.12% | 2.02
213297568 | 2.78 | No | COLEMAN | HRCU-A-CB (Split System: Heat Pump with Remote Outdoor Unit-Air-Source) | Centrally-Ducted | HMH72B341 | XAHC36DBCN1 | Z8ES100B12SMPS1 | 33400 | 17.5 | 9.5 | 8.1 | 32800 | 23200 | 70.73% | 2.02
213297988 | 2.78 | No | COLEMAN | HRCU-A-CB (Split System: Heat Pump with Remote Outdoor Unit-Air-Source) | Centrally-Ducted | HMH72B341 | XAHB36DBCN1 | Z8ES100B12SMPS1 | 33400 | 17.5 | 9.5 | 8.1 | 32800 | 23200 | 70.73% | 2.02
213297893 | 2.78 | No | COLEMAN | HRCU-A-CB (Split System: Heat Pump with Remote Outdoor Unit-Air-Source) | Centrally-Ducted | HMH72B341 | XAFB36DXXN1+TXV | Z9ES060A10SMPS1 | 33400 | 18.5 | 9.5 | 8.1 | 32800 | 23200 | 70.73% | 2.02
213297983 | 2.78 | No | COLEMAN | HRCU-A-CB (Split System: Heat Pump with Remote Outdoor Unit-Air-Source) | Centrally-Ducted | HMH72B341 | XAHB36DXXN1+TXV | Z8ES100B12LMPS1 | 33400 | 17.5 | 9.5 | 8.1 | 32800 | 23200 | 70.73% | 2.02
213297913 | 2.78 | No | COLEMAN | HRCU-A-CB (Split System: Heat Pump with Remote Outdoor Unit-Air-Source) | Centrally-Ducted | HMH72B341 | XAFC30CXXN1+TXV | Z8ET100C16LMPS1 | 33400 | 18 | 9.5 | 8.5 | 33000 | 23400 | 70.91% | 2.06
213297978 | 2.78 | No | COLEMAN | HRCU-A-CB (Split System: Heat Pump with Remote Outdoor Unit-Air-Source) | Centrally-Ducted | HMH72B341 | XAHB36DXXN1+TXV | Z8ES100B12SMPS1 | 33400 | 17.5 | 9.5 | 8.1 | 32800 | 23200 | 70.73% | 2.02
214397669 | 2.78 | Yes | COLEMAN | HRCU-A-CB (Split System: Heat Pump with Remote Outdoor Unit-Air-Source) | Centrally-Ducted | HH836E2S11 | CTF36C5CDS1 | TMLE080C16MP11 | 33400 | 18 | 11 | 8.5 | 31000 | 25200 | 81.29% | 2
214397719 | 2.78 | Yes | COLEMAN | HRCU-A-CB (Split System: Heat Pump with Remote Outdoor Unit-Air-Source) | Centrally-Ducted | HH836E2S11 | CTF36C5CDS1 | TP9C100C16MP13 | 33400 | 18 | 11 | 8.5 | 31000 | 25200 | 81.29% | 2
214398169 | 2.78 | Yes | COLEMAN | HRCU-A-CB (Split System: Heat Pump with Remote Outdoor Unit-Air-Source) | Centrally-Ducted | HH836E2S11 | CTM36C5CDS1 | CP9C100C16MP13 | 33400 | 18 | 11 | 8.5 | 31000 | 25200 | 81.29% | 2
213297573 | 2.78 | No | COLEMAN | HRCU-A-CB (Split System: Heat Pump with Remote Outdoor Unit-Air-Source) | Centrally-Ducted | HMH72B341 | XAHC36DBCN1 | Z8ES100B12LMPS1 | 33400 | 17.5 | 9.5 | 8.1 | 32800 | 23200 | 70.73% | 2.02
214398171 | 2.78 | Yes | COLEMAN | HRCU-A-CB (Split System: Heat Pump with Remote Outdoor Unit-Air-Source) | Centrally-Ducted | HH836E2S11 | CTM36C5CDS1 | TM8E100C16MP11 | 33400 | 18 | 11 | 8.5 | 31200 | 25200 | 80.77% | 2
213298093 | 2.78 | Yes | COLEMAN | HRCU-A-CB (Split System: Heat Pump with Remote Outdoor Unit-Air-Source) | Centrally-Ducted | HMH72B341 | XAUB30CXXN1+JMVT12BC2N1+TXV |  | 33400 | 18.5 | 10 | 8.5 | 33400 | 23400 | 70.06% | 2.06
213296963 | 2.78 | Yes | COLEMAN | HRCU-A-CB (Split System: Heat Pump with Remote Outdoor Unit-Air-Source) | Centrally-Ducted | HMH72B341 | XAHC36DBCN1 | Z8ES080B12SMPS1 | 33400 | 17.5 | 10 | 8.1 | 32800 | 23000 | 70.12% | 2.02
213296958 | 2.78 | Yes | COLEMAN | HRCU-A-CB (Split System: Heat Pump with Remote Outdoor Unit-Air-Source) | Centrally-Ducted | HMH72B341 | XAHC36DXXN1+TXV | Z8ES080B12LMPS1 | 33400 | 17.5 | 10 | 8.1 | 32800 | 23000 | 70.12% | 2.02
213297563 | 2.78 | No | COLEMAN | HRCU-A-CB (Split System: Heat Pump with Remote Outdoor Unit-Air-Source) | Centrally-Ducted | HMH72B341 | XAHC36DXXN1+TXV | Z8ES100B12LMPS1 | 33400 | 17.5 | 9.5 | 8.1 | 32800 | 23200 | 70.73% | 2.02
213297558 | 2.78 | No | COLEMAN | HRCU-A-CB (Split System: Heat Pump with Remote Outdoor Unit-Air-Source) | Centrally-Ducted | HMH72B341 | XAHC36DXXN1+TXV | Z8ES100B12SMPS1 | 33400 | 17.5 | 9.5 | 8.1 | 32800 | 23200 | 70.73% | 2.02
213297898 | 2.78 | No | COLEMAN | HRCU-A-CB (Split System: Heat Pump with Remote Outdoor Unit-Air-Source) | Centrally-Ducted | HMH72B341 | XAFB36DBCN1 | Z9ES060A10SMPS1 | 33400 | 18.5 | 9.5 | 8.1 | 32800 | 23200 | 70.73% | 2.02
213297993 | 2.78 | No | COLEMAN | HRCU-A-CB (Split System: Heat Pump with Remote Outdoor Unit-Air-Source) | Centrally-Ducted | HMH72B341 | XAHB36DBCN1 | Z8ES100B12LMPS1 | 33400 | 17.5 | 9.5 | 8.1 | 32800 | 23200 | 70.73% | 2.02
211395381 | 2.78 | No | COLEMAN | HRCU-A-CB (Split System: Heat Pump with Remote Outdoor Unit-Air-Source) | Centrally-Ducted | HMH72B341 | XAFC48FBCN1 | TP9C080C16MP13 | 33400 | 16.5 | 9.5 | 8.5 | 32400 | 23600 | 72.84% | 2.06
211395549 | 2.78 | No | COLEMAN | HRCU-A-CB (Split System: Heat Pump with Remote Outdoor Unit-Air-Source) | Centrally-Ducted | HMH72B341 | XAFC48FXXN1+TXV | TM9V080B12MP12 | 33400 | 16.5 | 9 | 8.5 | 32600 | 24000 | 73.62% | 2.06
211390919 | 2.78 | No | COLEMAN | HRCU-A-CB (Split System: Heat Pump with Remote Outdoor Unit-Air-Source) | Centrally-Ducted | HMH72B341 | XAHB36DBCN1 | TMLV060A12MP12 | 33400 | 16.5 | 9.5 | 8.1 | 33600 | 23800 | 70.83% | 2.02
213298088 | 2.78 | Yes | COLEMAN | HRCU-A-CB (Split System: Heat Pump with Remote Outdoor Unit-Air-Source) | Centrally-Ducted | HMH72B341 | XAFB30CXXN1+JMVT12BC2N1+TXV |  | 33400 | 18.5 | 10 | 8.5 | 33400 | 23400 | 70.06% | 2.06
211394294 | 2.78 | No | COLEMAN | HRCU-A-CB (Split System: Heat Pump with Remote Outdoor Unit-Air-Source) | Centrally-Ducted | HMH72B341 | XAHD48FBCN1 | TM9V120D20MP12 | 33400 | 16.5 | 9.5 | 8.5 | 32000 | 23200 | 72.5% | 2.06
211394046 | 2.78 | No | COLEMAN | HRCU-A-CB (Split System: Heat Pump with Remote Outdoor Unit-Air-Source) | Centrally-Ducted | HMH72B341 | XAFD48FXXN1+TXV | TM9Y080C16MP11 | 33400 | 17.5 | 9.5 | 8.5 | 32400 | 23600 | 72.84% | 2.06
211393249 | 2.78 | Yes | COLEMAN | HRCU-A-CB (Split System: Heat Pump with Remote Outdoor Unit-Air-Source) | Centrally-Ducted | HMH72B341 | XAFB36DBCN1 | TL9E060B12UH11 | 33400 | 17.5 | 10 | 8.1 | 33000 | 23200 | 70.3% | 2.02
211395626 | 2.78 | No | COLEMAN | HRCU-A-CB (Split System: Heat Pump with Remote Outdoor Unit-Air-Source) | Centrally-Ducted | HMH72B341 | XAUC48FXXN1+TXV | TM9V080B12MP12 | 33400 | 16.5 | 9 | 8.5 | 32600 | 24000 | 73.62% | 2.06
211395424 | 2.78 | No | COLEMAN | HRCU-A-CB (Split System: Heat Pump with Remote Outdoor Unit-Air-Source) | Centrally-Ducted | HMH72B341 | XAFC48FBCN1 | CP9C080C16MP13 | 33400 | 16.5 | 9.5 | 8.5 | 32400 | 23600 | 72.84% | 2.06
211390889 | 2.78 | No | COLEMAN | HRCU-A-CB (Split System: Heat Pump with Remote Outdoor Unit-Air-Source) | Centrally-Ducted | HMH72B341 | XAHB36DXXN1+TXV | TPLC060A12MP13 | 33400 | 16.5 | 9.5 | 8.1 | 33600 | 23800 | 70.83% | 2.02
211394173 | 2.78 | No | COLEMAN | HRCU-A-CB (Split System: Heat Pump with Remote Outdoor Unit-Air-Source) | Centrally-Ducted | HMH72B341 | XAUC48FXXN1+TXV | TM9Y080B12MP11 | 33400 | 17 | 9 | 8.1 | 32800 | 24200 | 73.78% | 2.04
211392178 | 2.78 | No | COLEMAN | HRCU-A-CB (Split System: Heat Pump with Remote Outdoor Unit-Air-Source) | Centrally-Ducted | HMH72B341 | XAHC36DBCN1 | TMLE080B12MP11 | 33400 | 17.5 | 9.5 | 8.1 | 33200 | 23400 | 70.48% | 2.02
211395979 | 2.78 | No | COLEMAN | HRCU-A-CB (Split System: Heat Pump with Remote Outdoor Unit-Air-Source) | Centrally-Ducted | HMH72B341 | XAFD48FXXN1+TXV | TM9E100C16MP12 | 33400 | 17 | 9.5 | 8.5 | 32400 | 23600 | 72.84% | 2.06
211398888 | 2.78 | No | COLEMAN | HRCU-A-CB (Split System: Heat Pump with Remote Outdoor Unit-Air-Source) | Centrally-Ducted | HMH72B341 | XAFD48FBCN1 | TMLE080C16MP11 | 33400 | 17 | 9.5 | 8.5 | 32200 | 23400 | 72.67% | 2.06
211392162 | 2.78 | No | COLEMAN | HRCU-A-CB (Split System: Heat Pump with Remote Outdoor Unit-Air-Source) | Centrally-Ducted | HMH72B341 | XAHC36DBCN1 | TM8E080B12MP11 | 33400 | 17.5 | 9.5 | 8.1 | 33200 | 23400 | 70.48% | 2.02
211395229 | 2.78 | No | COLEMAN | HRCU-A-CB (Split System: Heat Pump with Remote Outdoor Unit-Air-Source) | Centrally-Ducted | HMH72B341 | XAFD48FBCN1 | TM9V080C16MP12 | 33400 | 16.5 | 9.5 | 8.5 | 32400 | 23600 | 72.84% | 2.06
211398665 | 2.78 | No | COLEMAN | HRCU-A-CB (Split System: Heat Pump with Remote Outdoor Unit-Air-Source) | Centrally-Ducted | HMH72B341 | XAFC48FXXN1+TXV | TMLE100B12MP11 | 33400 | 17 | 9.5 | 8.5 | 32400 | 23800 | 73.46% | 2.06
214720016 | 2.78 | Yes | COLEMAN | HRCU-A-CB (Split System: Heat Pump with Remote Outdoor Unit-Air-Source) | Centrally-Ducted | HH836E2S11 | CTU48C5XFS1+TXV | Z8ES120C20SMPS1 | 33400 | 19 | 11 | 8.5 | 31600 | 25400 | 80.38% | 2
214396413 | 2.78 | Yes | COLEMAN | HRCU-A-CB (Split System: Heat Pump with Remote Outdoor Unit-Air-Source) | Centrally-Ducted | HH836E2S11 | CTM36C5CDS1 | TM8E080C16MP11 | 33400 | 18 | 11 | 8.5 | 31000 | 25200 | 81.29% | 2
213296968 | 2.78 | Yes | COLEMAN | HRCU-A-CB (Split System: Heat Pump with Remote Outdoor Unit-Air-Source) | Centrally-Ducted | HMH72B341 | XAHC36DBCN1 | Z8ES080B12LMPS1 | 33400 | 17.5 | 10 | 8.1 | 32800 | 23000 | 70.12% | 2.02
213297903 | 2.78 | No | COLEMAN | HRCU-A-CB (Split System: Heat Pump with Remote Outdoor Unit-Air-Source) | Centrally-Ducted | HMH72B341 | XAUB36DXXN1+TXV | Z9ES060A10SMPS1 | 33400 | 18.5 | 9.5 | 8.1 | 32800 | 23200 | 70.73% | 2.02
210692328 | 2.78 | Yes | DAIKIN | HRCU-A-CB (Split System: Heat Pump with Remote Outdoor Unit-Air-Source) | Centrally-Ducted | DZ9VCA3610A* | CHPF3642C6C*+TXV | D*80VC1005C*A* | 33400 | 18 | 11 | 8.2 | 34000 | 24400 | 71.76% | 1.8
210692348 | 2.78 | Yes | DAIKIN | HRCU-A-CB (Split System: Heat Pump with Remote Outdoor Unit-Air-Source) | Centrally-Ducted | DZ9VCA3610A* | CHPF3743C6B*+TXV | D*96VC0403BNA* | 33400 | 18 | 11 | 8.2 | 34000 | 24400 | 71.76% | 1.8
210692325 | 2.78 | Yes | DAIKIN | HRCU-A-CB (Split System: Heat Pump with Remote Outdoor Unit-Air-Source) | Centrally-Ducted | DZ9VCA3610A* | CHPF3642C6C*+TXV | D*80VC0804C*A* | 33400 | 18 | 11 | 8.2 | 34000 | 24400 | 71.76% | 1.8
210692350 | 2.78 | Yes | DAIKIN | HRCU-A-CB (Split System: Heat Pump with Remote Outdoor Unit-Air-Source) | Centrally-Ducted | DZ9VCA3610A* | CHPF3743C6B*+TXV | D*96VC0603BNA* | 33400 | 18 | 11 | 8.2 | 34000 | 24400 | 71.76% | 1.8
210692330 | 2.78 | Yes | DAIKIN | HRCU-A-CB (Split System: Heat Pump with Remote Outdoor Unit-Air-Source) | Centrally-Ducted | DZ9VCA3610A* | CHPF3642C6C*+TXV | D*96SC0603BUA* | 33400 | 18 | 11 | 8.2 | 34000 | 24400 | 71.76% | 1.8
210692345 | 2.78 | Yes | DAIKIN | HRCU-A-CB (Split System: Heat Pump with Remote Outdoor Unit-Air-Source) | Centrally-Ducted | DZ9VCA3610A* | CHPF3743C6B*+TXV | D*80SC0805CUA* | 33400 | 18 | 11 | 8.2 | 34000 | 24400 | 71.76% | 1.8
210692353 | 2.78 | Yes | DAIKIN | HRCU-A-CB (Split System: Heat Pump with Remote Outdoor Unit-Air-Source) | Centrally-Ducted | DZ9VCA3610A* | CHPF3743C6B*+TXV | D*96SC0805CUA* | 33400 | 18 | 11 | 8.2 | 34000 | 24400 | 71.76% | 1.8
210692324 | 2.78 | Yes | DAIKIN | HRCU-A-CB (Split System: Heat Pump with Remote Outdoor Unit-Air-Source) | Centrally-Ducted | DZ9VCA3610A* | CHPF3642C6C*+TXV | D*80VC0604B*A* | 33400 | 18 | 11 | 8.2 | 34000 | 24400 | 71.76% | 1.8
210692326 | 2.78 | Yes | DAIKIN | HRCU-A-CB (Split System: Heat Pump with Remote Outdoor Unit-Air-Source) | Centrally-Ducted | DZ9VCA3610A* | CHPF3642C6C*+TXV | D*80SC0805CUA* | 33400 | 18 | 11 | 8.2 | 34000 | 24400 | 71.76% | 1.8
210692340 | 2.78 | Yes | DAIKIN | HRCU-A-CB (Split System: Heat Pump with Remote Outdoor Unit-Air-Source) | Centrally-Ducted | DZ9VCA3610A* | CHPF3743C6B*+MBVC1200**-1A*+TXV |  | 33400 | 18 | 11 | 8.2 | 34000 | 24400 | 71.76% | 1.8
210692355 | 2.78 | Yes | DAIKIN | HRCU-A-CB (Split System: Heat Pump with Remote Outdoor Unit-Air-Source) | Centrally-Ducted | DZ9VCA3610A* | CHPF3743C6B*+TXV | D*97MC0603BNA* | 33400 | 18 | 11 | 8.2 | 34000 | 24400 | 71.76% | 1.8
210692344 | 2.78 | Yes | DAIKIN | HRCU-A-CB (Split System: Heat Pump with Remote Outdoor Unit-Air-Source) | Centrally-Ducted | DZ9VCA3610A* | CHPF3743C6B*+TXV | D*80VC0804C*A* | 33400 | 18 | 11 | 8.2 | 34000 | 24400 | 71.76% | 1.8
210692351 | 2.78 | Yes | DAIKIN | HRCU-A-CB (Split System: Heat Pump with Remote Outdoor Unit-Air-Source) | Centrally-Ducted | DZ9VCA3610A* | CHPF3743C6B*+TXV | D*96VC0803BNA* | 33400 | 18 | 11 | 8.2 | 34000 | 24400 | 71.76% | 1.8
210692342 | 2.78 | Yes | DAIKIN | HRCU-A-CB (Split System: Heat Pump with Remote Outdoor Unit-Air-Source) | Centrally-Ducted | DZ9VCA3610A* | CHPF3743C6B*+TXV | D*80SC0604BUA* | 33400 | 18 | 11 | 8.2 | 34000 | 24400 | 71.76% | 1.8
210692349 | 2.78 | Yes | DAIKIN | HRCU-A-CB (Split System: Heat Pump with Remote Outdoor Unit-Air-Source) | Centrally-Ducted | DZ9VCA3610A* | CHPF3743C6B*+TXV | D*96SC0603BUA* | 33400 | 18 | 11 | 8.2 | 34000 | 24400 | 71.76% | 1.8
210692327 | 2.78 | Yes | DAIKIN | HRCU-A-CB (Split System: Heat Pump with Remote Outdoor Unit-Air-Source) | Centrally-Ducted | DZ9VCA3610A* | CHPF3642C6C*+TXV | D*80VC0805C*A* | 33400 | 18 | 11 | 8.2 | 34000 | 24400 | 71.76% | 1.8
210692329 | 2.78 | Yes | DAIKIN | HRCU-A-CB (Split System: Heat Pump with Remote Outdoor Unit-Air-Source) | Centrally-Ducted | DZ9VCA3610A* | CHPF3642C6C*+TXV | D*96VC0403BNA* | 33400 | 18 | 11 | 8.2 | 34000 | 24400 | 71.76% | 1.8
210692331 | 2.78 | Yes | DAIKIN | HRCU-A-CB (Split System: Heat Pump with Remote Outdoor Unit-Air-Source) | Centrally-Ducted | DZ9VCA3610A* | CHPF3642C6C*+TXV | D*96VC0603BNA* | 33400 | 18 | 11 | 8.2 | 34000 | 24400 | 71.76% | 1.8
210692335 | 2.78 | Yes | DAIKIN | HRCU-A-CB (Split System: Heat Pump with Remote Outdoor Unit-Air-Source) | Centrally-Ducted | DZ9VCA3610A* | CHPF3642C6C*+TXV | D*96VC1005CNA* | 33400 | 18 | 11 | 8.2 | 34000 | 24400 | 71.76% | 1.8
210692358 | 2.78 | Yes | DAIKIN | HRCU-A-CB (Split System: Heat Pump with Remote Outdoor Unit-Air-Source) | Centrally-Ducted | DZ9VCA3610A* | CHPF3743C6B*+TXV | D*97MC1005CNA* | 33400 | 18 | 11 | 8.2 | 34000 | 24400 | 71.76% | 1.8
210692336 | 2.78 | Yes | DAIKIN | HRCU-A-CB (Split System: Heat Pump with Remote Outdoor Unit-Air-Source) | Centrally-Ducted | DZ9VCA3610A* | CHPF3642C6C*+TXV | D*97MC0603BNA* | 33400 | 18 | 11 | 8.2 | 34000 | 24400 | 71.76% | 1.8
210692341 | 2.78 | Yes | DAIKIN | HRCU-A-CB (Split System: Heat Pump with Remote Outdoor Unit-Air-Source) | Centrally-Ducted | DZ9VCA3610A* | CHPF3743C6B*+MBVC1600**-1A*+TXV |  | 33400 | 18 | 11 | 8.2 | 34000 | 24400 | 71.76% | 1.8
210692352 | 2.78 | Yes | DAIKIN | HRCU-A-CB (Split System: Heat Pump with Remote Outdoor Unit-Air-Source) | Centrally-Ducted | DZ9VCA3610A* | CHPF3743C6B*+TXV | D*96VC0804CNA* | 33400 | 18 | 11 | 8.2 | 34000 | 24400 | 71.76% | 1.8
210692339 | 2.78 | Yes | DAIKIN | HRCU-A-CB (Split System: Heat Pump with Remote Outdoor Unit-Air-Source) | Centrally-Ducted | DZ9VCA3610A* | CHPF3642C6C*+TXV | D*97MC1005CNA* | 33400 | 18 | 11 | 8.2 | 34000 | 24400 | 71.76% | 1.8
210692354 | 2.78 | Yes | DAIKIN | HRCU-A-CB (Split System: Heat Pump with Remote Outdoor Unit-Air-Source) | Centrally-Ducted | DZ9VCA3610A* | CHPF3743C6B*+TXV | D*96VC1005CNA* | 33400 | 18 | 11 | 8.2 | 34000 | 24400 | 71.76% | 1.8
210692356 | 2.78 | Yes | DAIKIN | HRCU-A-CB (Split System: Heat Pump with Remote Outdoor Unit-Air-Source) | Centrally-Ducted | DZ9VCA3610A* | CHPF3743C6B*+TXV | D*97MC0803BNA* | 33400 | 18 | 11 | 8.2 | 34000 | 24400 | 71.76% | 1.8
210692333 | 2.78 | Yes | DAIKIN | HRCU-A-CB (Split System: Heat Pump with Remote Outdoor Unit-Air-Source) | Centrally-Ducted | DZ9VCA3610A* | CHPF3642C6C*+TXV | D*96VC0804CNA* | 33400 | 18 | 11 | 8.2 | 34000 | 24400 | 71.76% | 1.8
210692322 | 2.78 | Yes | DAIKIN | HRCU-A-CB (Split System: Heat Pump with Remote Outdoor Unit-Air-Source) | Centrally-Ducted | DZ9VCA3610A* | CHPF3642C6C*+MBVC1600**-1A*+TXV |  | 33400 | 18 | 11 | 8.2 | 34000 | 24400 | 71.76% | 1.8
210692323 | 2.78 | Yes | DAIKIN | HRCU-A-CB (Split System: Heat Pump with Remote Outdoor Unit-Air-Source) | Centrally-Ducted | DZ9VCA3610A* | CHPF3642C6C*+TXV | D*80SC0604BUA* | 33400 | 18 | 11 | 8.2 | 34000 | 24400 | 71.76% | 1.8
210692338 | 2.78 | Yes | DAIKIN | HRCU-A-CB (Split System: Heat Pump with Remote Outdoor Unit-Air-Source) | Centrally-Ducted | DZ9VCA3610A* | CHPF3642C6C*+TXV | D*97MC0804CNA* | 33400 | 18 | 11 | 8.2 | 34000 | 24400 | 71.76% | 1.8
210692321 | 2.78 | Yes | DAIKIN | HRCU-A-CB (Split System: Heat Pump with Remote Outdoor Unit-Air-Source) | Centrally-Ducted | DZ9VCA3610A* | CHPF3642C6C*+MBVC1200**-1A*+TXV |  | 33400 | 18 | 11 | 8.2 | 34000 | 24400 | 71.76% | 1.8
210692337 | 2.78 | Yes | DAIKIN | HRCU-A-CB (Split System: Heat Pump with Remote Outdoor Unit-Air-Source) | Centrally-Ducted | DZ9VCA3610A* | CHPF3642C6C*+TXV | D*97MC0803BNA* | 33400 | 18 | 11 | 8.2 | 34000 | 24400 | 71.76% | 1.8
210692357 | 2.78 | Yes | DAIKIN | HRCU-A-CB (Split System: Heat Pump with Remote Outdoor Unit-Air-Source) | Centrally-Ducted | DZ9VCA3610A* | CHPF3743C6B*+TXV | D*97MC0804CNA* | 33400 | 18 | 11 | 8.2 | 34000 | 24400 | 71.76% | 1.8
210692334 | 2.78 | Yes | DAIKIN | HRCU-A-CB (Split System: Heat Pump with Remote Outdoor Unit-Air-Source) | Centrally-Ducted | DZ9VCA3610A* | CHPF3642C6C*+TXV | D*96SC0805CUA* | 33400 | 18 | 11 | 8.2 | 34000 | 24400 | 71.76% | 1.8
210692343 | 2.78 | Yes | DAIKIN | HRCU-A-CB (Split System: Heat Pump with Remote Outdoor Unit-Air-Source) | Centrally-Ducted | DZ9VCA3610A* | CHPF3743C6B*+TXV | D*80VC0604B*A* | 33400 | 18 | 11 | 8.2 | 34000 | 24400 | 71.76% | 1.8
210692332 | 2.78 | Yes | DAIKIN | HRCU-A-CB (Split System: Heat Pump with Remote Outdoor Unit-Air-Source) | Centrally-Ducted | DZ9VCA3610A* | CHPF3642C6C*+TXV | D*96VC0803BNA* | 33400 | 18 | 11 | 8.2 | 34000 | 24400 | 71.76% | 1.8
210692346 | 2.78 | Yes | DAIKIN | HRCU-A-CB (Split System: Heat Pump with Remote Outdoor Unit-Air-Source) | Centrally-Ducted | DZ9VCA3610A* | CHPF3743C6B*+TXV | D*80VC0805C*A* | 33400 | 18 | 11 | 8.2 | 34000 | 24400 | 71.76% | 1.8
210692347 | 2.78 | Yes | DAIKIN | HRCU-A-CB (Split System: Heat Pump with Remote Outdoor Unit-Air-Source) | Centrally-Ducted | DZ9VCA3610A* | CHPF3743C6B*+TXV | D*80VC1005C*A* | 33400 | 18 | 11 | 8.2 | 34000 | 24400 | 71.76% | 1.8
213815135 | 2.78 | Yes | DAIKIN | HRCU-A-CB (Split System: Heat Pump with Remote Outdoor Unit-Air-Source) | Centrally-Ducted | DZ9VCA3610A* | CHPF3743C6B*+MBVK12BP1X00A*+TXV |  | 33400 | 18 | 11 | 8.2 | 34000 | 24400 | 71.76% | 1.8
213815133 | 2.78 | Yes | DAIKIN | HRCU-A-CB (Split System: Heat Pump with Remote Outdoor Unit-Air-Source) | Centrally-Ducted | DZ9VCA3610A* | CHPF3642C6C*+MBVK12BP1X00A*+TXV |  | 33400 | 18 | 11 | 8.2 | 34000 | 24400 | 71.76% | 1.8
213815134 | 2.78 | Yes | DAIKIN | HRCU-A-CB (Split System: Heat Pump with Remote Outdoor Unit-Air-Source) | Centrally-Ducted | DZ9VCA3610A* | CHPF3642C6C*+MBVK16CP1X00A*+TXV |  | 33400 | 18 | 11 | 8.2 | 34000 | 24400 | 71.76% | 1.8
213815136 | 2.78 | Yes | DAIKIN | HRCU-A-CB (Split System: Heat Pump with Remote Outdoor Unit-Air-Source) | Centrally-Ducted | DZ9VCA3610A* | CHPF3743C6B*+MBVK16CP1X00A*+TXV |  | 33400 | 18 | 11 | 8.2 | 34000 | 24400 | 71.76% | 1.8
210692954 | 2.78 | Yes | FRANKLIN | HRCU-A-CB (Split System: Heat Pump with Remote Outdoor Unit-Air-Source) | Centrally-Ducted | GSZV903610A* | CHPF3743C6B*+TXV | G*VS800604BUA* | 33400 | 18 | 11 | 8.2 | 34000 | 24400 | 71.76% | 1.8
210692961 | 2.78 | Yes | FRANKLIN | HRCU-A-CB (Split System: Heat Pump with Remote Outdoor Unit-Air-Source) | Centrally-Ducted | GSZV903610A* | CHPF3743C6B*+TXV | G*VS960603BUA* | 33400 | 18 | 11 | 8.2 | 34000 | 24400 | 71.76% | 1.8
210693170 | 2.78 | Yes | FRANKLIN | HRCU-A-CB (Split System: Heat Pump with Remote Outdoor Unit-Air-Source) | Centrally-Ducted | ASZV903610A* | CHPF3743C6B*+TXV | G*VC961005CNB* | 33400 | 18 | 11 | 8.2 | 34000 | 24400 | 71.76% | 1.8
210692949 | 2.78 | Yes | FRANKLIN | HRCU-A-CB (Split System: Heat Pump with Remote Outdoor Unit-Air-Source) | Centrally-Ducted | GSZV903610A* | CHPF3642C6C*+TXV | G*VM970803BNB* | 33400 | 18 | 11 | 8.2 | 34000 | 24400 | 71.76% | 1.8
210692964 | 2.78 | Yes | FRANKLIN | HRCU-A-CB (Split System: Heat Pump with Remote Outdoor Unit-Air-Source) | Centrally-Ducted | GSZV903610A* | CHPF3743C6B*+TXV | G*VC960804CNB* | 33400 | 18 | 11 | 8.2 | 34000 | 24400 | 71.76% | 1.8
210692966 | 2.78 | Yes | FRANKLIN | HRCU-A-CB (Split System: Heat Pump with Remote Outdoor Unit-Air-Source) | Centrally-Ducted | GSZV903610A* | CHPF3743C6B*+TXV | G*VC961005CNB* | 33400 | 18 | 11 | 8.2 | 34000 | 24400 | 71.76% | 1.8
210692967 | 2.78 | Yes | FRANKLIN | HRCU-A-CB (Split System: Heat Pump with Remote Outdoor Unit-Air-Source) | Centrally-Ducted | GSZV903610A* | CHPF3743C6B*+TXV | G*VM970603BNB* | 33400 | 18 | 11 | 8.2 | 34000 | 24400 | 71.76% | 1.8
210693141 | 2.78 | Yes | FRANKLIN | HRCU-A-CB (Split System: Heat Pump with Remote Outdoor Unit-Air-Source) | Centrally-Ducted | ASZV903610A* | CHPF3642C6C*+TXV | G*VC800804C*A* | 33400 | 18 | 11 | 8.2 | 34000 | 24400 | 71.76% | 1.8
210692937 | 2.78 | Yes | FRANKLIN | HRCU-A-CB (Split System: Heat Pump with Remote Outdoor Unit-Air-Source) | Centrally-Ducted | GSZV903610A* | CHPF3642C6C*+TXV | G*VC800804C*A* | 33400 | 18 | 11 | 8.2 | 34000 | 24400 | 71.76% | 1.8
210692960 | 2.78 | Yes | FRANKLIN | HRCU-A-CB (Split System: Heat Pump with Remote Outdoor Unit-Air-Source) | Centrally-Ducted | GSZV903610A* | CHPF3743C6B*+TXV | G*VC960403BNB* | 33400 | 18 | 11 | 8.2 | 34000 | 24400 | 71.76% | 1.8
210693137 | 2.78 | Yes | FRANKLIN | HRCU-A-CB (Split System: Heat Pump with Remote Outdoor Unit-Air-Source) | Centrally-Ducted | ASZV903610A* | CHPF3642C6C*+MBVC1201**-1A*+TXV |  | 33400 | 18 | 11 | 8.2 | 34000 | 24400 | 71.76% | 1.8
210693151 | 2.78 | Yes | FRANKLIN | HRCU-A-CB (Split System: Heat Pump with Remote Outdoor Unit-Air-Source) | Centrally-Ducted | ASZV903610A* | CHPF3642C6C*+TXV | G*VC961005CNB* | 33400 | 18 | 11 | 8.2 | 34000 | 24400 | 71.76% | 1.8
210693155 | 2.78 | Yes | FRANKLIN | HRCU-A-CB (Split System: Heat Pump with Remote Outdoor Unit-Air-Source) | Centrally-Ducted | ASZV903610A* | CHPF3642C6C*+TXV | G*VM971005CNB* | 33400 | 18 | 11 | 8.2 | 34000 | 24400 | 71.76% | 1.8
210692939 | 2.78 | Yes | FRANKLIN | HRCU-A-CB (Split System: Heat Pump with Remote Outdoor Unit-Air-Source) | Centrally-Ducted | GSZV903610A* | CHPF3642C6C*+TXV | G*VC800805C*A* | 33400 | 18 | 11 | 8.2 | 34000 | 24400 | 71.76% | 1.8
210692955 | 2.78 | Yes | FRANKLIN | HRCU-A-CB (Split System: Heat Pump with Remote Outdoor Unit-Air-Source) | Centrally-Ducted | GSZV903610A* | CHPF3743C6B*+TXV | G*VC800604B*A* | 33400 | 18 | 11 | 8.2 | 34000 | 24400 | 71.76% | 1.8
210692956 | 2.78 | Yes | FRANKLIN | HRCU-A-CB (Split System: Heat Pump with Remote Outdoor Unit-Air-Source) | Centrally-Ducted | GSZV903610A* | CHPF3743C6B*+TXV | G*VC800804C*A* | 33400 | 18 | 11 | 8.2 | 34000 | 24400 | 71.76% | 1.8
210692957 | 2.78 | Yes | FRANKLIN | HRCU-A-CB (Split System: Heat Pump with Remote Outdoor Unit-Air-Source) | Centrally-Ducted | GSZV903610A* | CHPF3743C6B*+TXV | G*VS800805CUA* | 33400 | 18 | 11 | 8.2 | 34000 | 24400 | 71.76% | 1.8
210692958 | 2.78 | Yes | FRANKLIN | HRCU-A-CB (Split System: Heat Pump with Remote Outdoor Unit-Air-Source) | Centrally-Ducted | GSZV903610A* | CHPF3743C6B*+TXV | G*VC800805C*A* | 33400 | 18 | 11 | 8.2 | 34000 | 24400 | 71.76% | 1.8
210693139 | 2.78 | Yes | FRANKLIN | HRCU-A-CB (Split System: Heat Pump with Remote Outdoor Unit-Air-Source) | Centrally-Ducted | ASZV903610A* | CHPF3642C6C*+TXV | G*VS800604BUA* | 33400 | 18 | 11 | 8.2 | 34000 | 24400 | 71.76% | 1.8
210693158 | 2.78 | Yes | FRANKLIN | HRCU-A-CB (Split System: Heat Pump with Remote Outdoor Unit-Air-Source) | Centrally-Ducted | ASZV903610A* | CHPF3743C6B*+TXV | G*VS800604BUA* | 33400 | 18 | 11 | 8.2 | 34000 | 24400 | 71.76% | 1.8
210693174 | 2.78 | Yes | FRANKLIN | HRCU-A-CB (Split System: Heat Pump with Remote Outdoor Unit-Air-Source) | Centrally-Ducted | ASZV903610A* | CHPF3743C6B*+TXV | G*VM971005CNB* | 33400 | 18 | 11 | 8.2 | 34000 | 24400 | 71.76% | 1.8
210692944 | 2.78 | Yes | FRANKLIN | HRCU-A-CB (Split System: Heat Pump with Remote Outdoor Unit-Air-Source) | Centrally-Ducted | GSZV903610A* | CHPF3642C6C*+TXV | G*VC960803BNB* | 33400 | 18 | 11 | 8.2 | 34000 | 24400 | 71.76% | 1.8
210692962 | 2.78 | Yes | FRANKLIN | HRCU-A-CB (Split System: Heat Pump with Remote Outdoor Unit-Air-Source) | Centrally-Ducted | GSZV903610A* | CHPF3743C6B*+TXV | G*VC960603BNB* | 33400 | 18 | 11 | 8.2 | 34000 | 24400 | 71.76% | 1.8
210692969 | 2.78 | Yes | FRANKLIN | HRCU-A-CB (Split System: Heat Pump with Remote Outdoor Unit-Air-Source) | Centrally-Ducted | GSZV903610A* | CHPF3743C6B*+TXV | G*VM970804CNB* | 33400 | 18 | 11 | 8.2 | 34000 | 24400 | 71.76% | 1.8
210693146 | 2.78 | Yes | FRANKLIN | HRCU-A-CB (Split System: Heat Pump with Remote Outdoor Unit-Air-Source) | Centrally-Ducted | ASZV903610A* | CHPF3642C6C*+TXV | G*VS960603BUA* | 33400 | 18 | 11 | 8.2 | 34000 | 24400 | 71.76% | 1.8
210693153 | 2.78 | Yes | FRANKLIN | HRCU-A-CB (Split System: Heat Pump with Remote Outdoor Unit-Air-Source) | Centrally-Ducted | ASZV903610A* | CHPF3642C6C*+TXV | G*VM970803BNB* | 33400 | 18 | 11 | 8.2 | 34000 | 24400 | 71.76% | 1.8
210693162 | 2.78 | Yes | FRANKLIN | HRCU-A-CB (Split System: Heat Pump with Remote Outdoor Unit-Air-Source) | Centrally-Ducted | ASZV903610A* | CHPF3743C6B*+TXV | G*VC800805C*A* | 33400 | 18 | 11 | 8.2 | 34000 | 24400 | 71.76% | 1.8
210693160 | 2.78 | Yes | FRANKLIN | HRCU-A-CB (Split System: Heat Pump with Remote Outdoor Unit-Air-Source) | Centrally-Ducted | ASZV903610A* | CHPF3743C6B*+TXV | G*VC800804C*A* | 33400 | 18 | 11 | 8.2 | 34000 | 24400 | 71.76% | 1.8
210693169 | 2.78 | Yes | FRANKLIN | HRCU-A-CB (Split System: Heat Pump with Remote Outdoor Unit-Air-Source) | Centrally-Ducted | ASZV903610A* | CHPF3743C6B*+TXV | G*VS960805CUA* | 33400 | 18 | 11 | 8.2 | 34000 | 24400 | 71.76% | 1.8
210693171 | 2.78 | Yes | FRANKLIN | HRCU-A-CB (Split System: Heat Pump with Remote Outdoor Unit-Air-Source) | Centrally-Ducted | ASZV903610A* | CHPF3743C6B*+TXV | G*VM970603BNB* | 33400 | 18 | 11 | 8.2 | 34000 | 24400 | 71.76% | 1.8
210692934 | 2.78 | Yes | FRANKLIN | HRCU-A-CB (Split System: Heat Pump with Remote Outdoor Unit-Air-Source) | Centrally-Ducted | GSZV903610A* | CHPF3642C6C*+MBVC1601**-1A*+TXV |  | 33400 | 18 | 11 | 8.2 | 34000 | 24400 | 71.76% | 1.8
210692952 | 2.78 | Yes | FRANKLIN | HRCU-A-CB (Split System: Heat Pump with Remote Outdoor Unit-Air-Source) | Centrally-Ducted | GSZV903610A* | CHPF3743C6B*+MBVC1201**-1A*+TXV |  | 33400 | 18 | 11 | 8.2 | 34000 | 24400 | 71.76% | 1.8
210692970 | 2.78 | Yes | FRANKLIN | HRCU-A-CB (Split System: Heat Pump with Remote Outdoor Unit-Air-Source) | Centrally-Ducted | GSZV903610A* | CHPF3743C6B*+TXV | G*VM971005CNB* | 33400 | 18 | 11 | 8.2 | 34000 | 24400 | 71.76% | 1.8
210693138 | 2.78 | Yes | FRANKLIN | HRCU-A-CB (Split System: Heat Pump with Remote Outdoor Unit-Air-Source) | Centrally-Ducted | ASZV903610A* | CHPF3642C6C*+MBVC1601**-1A*+TXV |  | 33400 | 18 | 11 | 8.2 | 34000 | 24400 | 71.76% | 1.8
210692948 | 2.78 | Yes | FRANKLIN | HRCU-A-CB (Split System: Heat Pump with Remote Outdoor Unit-Air-Source) | Centrally-Ducted | GSZV903610A* | CHPF3642C6C*+TXV | G*VM970603BNB* | 33400 | 18 | 11 | 8.2 | 34000 | 24400 | 71.76% | 1.8
210692965 | 2.78 | Yes | FRANKLIN | HRCU-A-CB (Split System: Heat Pump with Remote Outdoor Unit-Air-Source) | Centrally-Ducted | GSZV903610A* | CHPF3743C6B*+TXV | G*VS960805CUA* | 33400 | 18 | 11 | 8.2 | 34000 | 24400 | 71.76% | 1.8
210693148 | 2.78 | Yes | FRANKLIN | HRCU-A-CB (Split System: Heat Pump with Remote Outdoor Unit-Air-Source) | Centrally-Ducted | ASZV903610A* | CHPF3642C6C*+TXV | G*VC960803BNB* | 33400 | 18 | 11 | 8.2 | 34000 | 24400 | 71.76% | 1.8
210692935 | 2.78 | Yes | FRANKLIN | HRCU-A-CB (Split System: Heat Pump with Remote Outdoor Unit-Air-Source) | Centrally-Ducted | GSZV903610A* | CHPF3642C6C*+TXV | G*VS800604BUA* | 33400 | 18 | 11 | 8.2 | 34000 | 24400 | 71.76% | 1.8
210692951 | 2.78 | Yes | FRANKLIN | HRCU-A-CB (Split System: Heat Pump with Remote Outdoor Unit-Air-Source) | Centrally-Ducted | GSZV903610A* | CHPF3642C6C*+TXV | G*VM971005CNB* | 33400 | 18 | 11 | 8.2 | 34000 | 24400 | 71.76% | 1.8
210692953 | 2.78 | Yes | FRANKLIN | HRCU-A-CB (Split System: Heat Pump with Remote Outdoor Unit-Air-Source) | Centrally-Ducted | GSZV903610A* | CHPF3743C6B*+MBVC1601**-1A*+TXV |  | 33400 | 18 | 11 | 8.2 | 34000 | 24400 | 71.76% | 1.8
210693144 | 2.78 | Yes | FRANKLIN | HRCU-A-CB (Split System: Heat Pump with Remote Outdoor Unit-Air-Source) | Centrally-Ducted | ASZV903610A* | CHPF3642C6C*+TXV | G*VC801005C*A* | 33400 | 18 | 11 | 8.2 | 34000 | 24400 | 71.76% | 1.8
210692941 | 2.78 | Yes | FRANKLIN | HRCU-A-CB (Split System: Heat Pump with Remote Outdoor Unit-Air-Source) | Centrally-Ducted | GSZV903610A* | CHPF3642C6C*+TXV | G*VC960403BNB* | 33400 | 18 | 11 | 8.2 | 34000 | 24400 | 71.76% | 1.8
210692942 | 2.78 | Yes | FRANKLIN | HRCU-A-CB (Split System: Heat Pump with Remote Outdoor Unit-Air-Source) | Centrally-Ducted | GSZV903610A* | CHPF3642C6C*+TXV | G*VS960603BUA* | 33400 | 18 | 11 | 8.2 | 34000 | 24400 | 71.76% | 1.8
210692933 | 2.78 | Yes | FRANKLIN | HRCU-A-CB (Split System: Heat Pump with Remote Outdoor Unit-Air-Source) | Centrally-Ducted | GSZV903610A* | CHPF3642C6C*+MBVC1201**-1A*+TXV |  | 33400 | 18 | 11 | 8.2 | 34000 | 24400 | 71.76% | 1.8
210692947 | 2.78 | Yes | FRANKLIN | HRCU-A-CB (Split System: Heat Pump with Remote Outdoor Unit-Air-Source) | Centrally-Ducted | GSZV903610A* | CHPF3642C6C*+TXV | G*VC961005CNB* | 33400 | 18 | 11 | 8.2 | 34000 | 24400 | 71.76% | 1.8
210692963 | 2.78 | Yes | FRANKLIN | HRCU-A-CB (Split System: Heat Pump with Remote Outdoor Unit-Air-Source) | Centrally-Ducted | GSZV903610A* | CHPF3743C6B*+TXV | G*VC960803BNB* | 33400 | 18 | 11 | 8.2 | 34000 | 24400 | 71.76% | 1.8
210693149 | 2.78 | Yes | FRANKLIN | HRCU-A-CB (Split System: Heat Pump with Remote Outdoor Unit-Air-Source) | Centrally-Ducted | ASZV903610A* | CHPF3642C6C*+TXV | G*VC960804CNB* | 33400 | 18 | 11 | 8.2 | 34000 | 24400 | 71.76% | 1.8
210693164 | 2.78 | Yes | FRANKLIN | HRCU-A-CB (Split System: Heat Pump with Remote Outdoor Unit-Air-Source) | Centrally-Ducted | ASZV903610A* | CHPF3743C6B*+TXV | G*VC960403BNB* | 33400 | 18 | 11 | 8.2 | 34000 | 24400 | 71.76% | 1.8
210693166 | 2.78 | Yes | FRANKLIN | HRCU-A-CB (Split System: Heat Pump with Remote Outdoor Unit-Air-Source) | Centrally-Ducted | ASZV903610A* | CHPF3743C6B*+TXV | G*VC960603BNB* | 33400 | 18 | 11 | 8.2 | 34000 | 24400 | 71.76% | 1.8
210693167 | 2.78 | Yes | FRANKLIN | HRCU-A-CB (Split System: Heat Pump with Remote Outdoor Unit-Air-Source) | Centrally-Ducted | ASZV903610A* | CHPF3743C6B*+TXV | G*VC960803BNB* | 33400 | 18 | 11 | 8.2 | 34000 | 24400 | 71.76% | 1.8
210692946 | 2.78 | Yes | FRANKLIN | HRCU-A-CB (Split System: Heat Pump with Remote Outdoor Unit-Air-Source) | Centrally-Ducted | GSZV903610A* | CHPF3642C6C*+TXV | G*VS960805CUA* | 33400 | 18 | 11 | 8.2 | 34000 | 24400 | 71.76% | 1.8
210692940 | 2.78 | Yes | FRANKLIN | HRCU-A-CB (Split System: Heat Pump with Remote Outdoor Unit-Air-Source) | Centrally-Ducted | GSZV903610A* | CHPF3642C6C*+TXV | G*VC801005C*A* | 33400 | 18 | 11 | 8.2 | 34000 | 24400 | 71.76% | 1.8
210692938 | 2.78 | Yes | FRANKLIN | HRCU-A-CB (Split System: Heat Pump with Remote Outdoor Unit-Air-Source) | Centrally-Ducted | GSZV903610A* | CHPF3642C6C*+TXV | G*VS800805CUA* | 33400 | 18 | 11 | 8.2 | 34000 | 24400 | 71.76% | 1.8
210693142 | 2.78 | Yes | FRANKLIN | HRCU-A-CB (Split System: Heat Pump with Remote Outdoor Unit-Air-Source) | Centrally-Ducted | ASZV903610A* | CHPF3642C6C*+TXV | G*VS800805CUA* | 33400 | 18 | 11 | 8.2 | 34000 | 24400 | 71.76% | 1.8
210693173 | 2.78 | Yes | FRANKLIN | HRCU-A-CB (Split System: Heat Pump with Remote Outdoor Unit-Air-Source) | Centrally-Ducted | ASZV903610A* | CHPF3743C6B*+TXV | G*VM970804CNB* | 33400 | 18 | 11 | 8.2 | 34000 | 24400 | 71.76% | 1.8
210692943 | 2.78 | Yes | FRANKLIN | HRCU-A-CB (Split System: Heat Pump with Remote Outdoor Unit-Air-Source) | Centrally-Ducted | GSZV903610A* | CHPF3642C6C*+TXV | G*VC960603BNB* | 33400 | 18 | 11 | 8.2 | 34000 | 24400 | 71.76% | 1.8
210693152 | 2.78 | Yes | FRANKLIN | HRCU-A-CB (Split System: Heat Pump with Remote Outdoor Unit-Air-Source) | Centrally-Ducted | ASZV903610A* | CHPF3642C6C*+TXV | G*VM970603BNB* | 33400 | 18 | 11 | 8.2 | 34000 | 24400 | 71.76% | 1.8
210693163 | 2.78 | Yes | FRANKLIN | HRCU-A-CB (Split System: Heat Pump with Remote Outdoor Unit-Air-Source) | Centrally-Ducted | ASZV903610A* | CHPF3743C6B*+TXV | G*VC801005C*A* | 33400 | 18 | 11 | 8.2 | 34000 | 24400 | 71.76% | 1.8
210692936 | 2.78 | Yes | FRANKLIN | HRCU-A-CB (Split System: Heat Pump with Remote Outdoor Unit-Air-Source) | Centrally-Ducted | GSZV903610A* | CHPF3642C6C*+TXV | G*VC800604B*A* | 33400 | 18 | 11 | 8.2 | 34000 | 24400 | 71.76% | 1.8
210692945 | 2.78 | Yes | FRANKLIN | HRCU-A-CB (Split System: Heat Pump with Remote Outdoor Unit-Air-Source) | Centrally-Ducted | GSZV903610A* | CHPF3642C6C*+TXV | G*VC960804CNB* | 33400 | 18 | 11 | 8.2 | 34000 | 24400 | 71.76% | 1.8
210692959 | 2.78 | Yes | FRANKLIN | HRCU-A-CB (Split System: Heat Pump with Remote Outdoor Unit-Air-Source) | Centrally-Ducted | GSZV903610A* | CHPF3743C6B*+TXV | G*VC801005C*A* | 33400 | 18 | 11 | 8.2 | 34000 | 24400 | 71.76% | 1.8
210692968 | 2.78 | Yes | FRANKLIN | HRCU-A-CB (Split System: Heat Pump with Remote Outdoor Unit-Air-Source) | Centrally-Ducted | GSZV903610A* | CHPF3743C6B*+TXV | G*VM970803BNB* | 33400 | 18 | 11 | 8.2 | 34000 | 24400 | 71.76% | 1.8
210693143 | 2.78 | Yes | FRANKLIN | HRCU-A-CB (Split System: Heat Pump with Remote Outdoor Unit-Air-Source) | Centrally-Ducted | ASZV903610A* | CHPF3642C6C*+TXV | G*VC800805C*A* | 33400 | 18 | 11 | 8.2 | 34000 | 24400 | 71.76% | 1.8
210693145 | 2.78 | Yes | FRANKLIN | HRCU-A-CB (Split System: Heat Pump with Remote Outdoor Unit-Air-Source) | Centrally-Ducted | ASZV903610A* | CHPF3642C6C*+TXV | G*VC960403BNB* | 33400 | 18 | 11 | 8.2 | 34000 | 24400 | 71.76% | 1.8
210693154 | 2.78 | Yes | FRANKLIN | HRCU-A-CB (Split System: Heat Pump with Remote Outdoor Unit-Air-Source) | Centrally-Ducted | ASZV903610A* | CHPF3642C6C*+TXV | G*VM970804CNB* | 33400 | 18 | 11 | 8.2 | 34000 | 24400 | 71.76% | 1.8
210693161 | 2.78 | Yes | FRANKLIN | HRCU-A-CB (Split System: Heat Pump with Remote Outdoor Unit-Air-Source) | Centrally-Ducted | ASZV903610A* | CHPF3743C6B*+TXV | G*VS800805CUA* | 33400 | 18 | 11 | 8.2 | 34000 | 24400 | 71.76% | 1.8
210693168 | 2.78 | Yes | FRANKLIN | HRCU-A-CB (Split System: Heat Pump with Remote Outdoor Unit-Air-Source) | Centrally-Ducted | ASZV903610A* | CHPF3743C6B*+TXV | G*VC960804CNB* | 33400 | 18 | 11 | 8.2 | 34000 | 24400 | 71.76% | 1.8
210693140 | 2.78 | Yes | FRANKLIN | HRCU-A-CB (Split System: Heat Pump with Remote Outdoor Unit-Air-Source) | Centrally-Ducted | ASZV903610A* | CHPF3642C6C*+TXV | G*VC800604B*A* | 33400 | 18 | 11 | 8.2 | 34000 | 24400 | 71.76% | 1.8
210693156 | 2.78 | Yes | FRANKLIN | HRCU-A-CB (Split System: Heat Pump with Remote Outdoor Unit-Air-Source) | Centrally-Ducted | ASZV903610A* | CHPF3743C6B*+MBVC1201**-1A*+TXV |  | 33400 | 18 | 11 | 8.2 | 34000 | 24400 | 71.76% | 1.8
210693157 | 2.78 | Yes | FRANKLIN | HRCU-A-CB (Split System: Heat Pump with Remote Outdoor Unit-Air-Source) | Centrally-Ducted | ASZV903610A* | CHPF3743C6B*+MBVC1601**-1A*+TXV |  | 33400 | 18 | 11 | 8.2 | 34000 | 24400 | 71.76% | 1.8
210693159 | 2.78 | Yes | FRANKLIN | HRCU-A-CB (Split System: Heat Pump with Remote Outdoor Unit-Air-Source) | Centrally-Ducted | ASZV903610A* | CHPF3743C6B*+TXV | G*VC800604B*A* | 33400 | 18 | 11 | 8.2 | 34000 | 24400 | 71.76% | 1.8
210693172 | 2.78 | Yes | FRANKLIN | HRCU-A-CB (Split System: Heat Pump with Remote Outdoor Unit-Air-Source) | Centrally-Ducted | ASZV903610A* | CHPF3743C6B*+TXV | G*VM970803BNB* | 33400 | 18 | 11 | 8.2 | 34000 | 24400 | 71.76% | 1.8
210692950 | 2.78 | Yes | FRANKLIN | HRCU-A-CB (Split System: Heat Pump with Remote Outdoor Unit-Air-Source) | Centrally-Ducted | GSZV903610A* | CHPF3642C6C*+TXV | G*VM970804CNB* | 33400 | 18 | 11 | 8.2 | 34000 | 24400 | 71.76% | 1.8
210693147 | 2.78 | Yes | FRANKLIN | HRCU-A-CB (Split System: Heat Pump with Remote Outdoor Unit-Air-Source) | Centrally-Ducted | ASZV903610A* | CHPF3642C6C*+TXV | G*VC960603BNB* | 33400 | 18 | 11 | 8.2 | 34000 | 24400 | 71.76% | 1.8
210693150 | 2.78 | Yes | FRANKLIN | HRCU-A-CB (Split System: Heat Pump with Remote Outdoor Unit-Air-Source) | Centrally-Ducted | ASZV903610A* | CHPF3642C6C*+TXV | G*VS960805CUA* | 33400 | 18 | 11 | 8.2 | 34000 | 24400 | 71.76% | 1.8
210693165 | 2.78 | Yes | FRANKLIN | HRCU-A-CB (Split System: Heat Pump with Remote Outdoor Unit-Air-Source) | Centrally-Ducted | ASZV903610A* | CHPF3743C6B*+TXV | G*VS960603BUA* | 33400 | 18 | 11 | 8.2 | 34000 | 24400 | 71.76% | 1.8
213815194 | 2.78 | Yes | FRANKLIN | HRCU-A-CB (Split System: Heat Pump with Remote Outdoor Unit-Air-Source) | Centrally-Ducted | GSZV903610A* | CHPF3642C6C*+MBVB16CP1X00A*+TXV |  | 33400 | 18 | 11 | 8.2 | 34000 | 24400 | 71.76% | 1.8
213815195 | 2.78 | Yes | FRANKLIN | HRCU-A-CB (Split System: Heat Pump with Remote Outdoor Unit-Air-Source) | Centrally-Ducted | GSZV903610A* | CHPF3743C6B*+MBVB12BP1X00A*+TXV |  | 33400 | 18 | 11 | 8.2 | 34000 | 24400 | 71.76% | 1.8
213815196 | 2.78 | Yes | FRANKLIN | HRCU-A-CB (Split System: Heat Pump with Remote Outdoor Unit-Air-Source) | Centrally-Ducted | GSZV903610A* | CHPF3743C6B*+MBVB16CP1X00A*+TXV |  | 33400 | 18 | 11 | 8.2 | 34000 | 24400 | 71.76% | 1.8
213815215 | 2.78 | Yes | FRANKLIN | HRCU-A-CB (Split System: Heat Pump with Remote Outdoor Unit-Air-Source) | Centrally-Ducted | ASZV903610A* | CHPF3743C6B*+MBVB12BP1X00A*+TXV |  | 33400 | 18 | 11 | 8.2 | 34000 | 24400 | 71.76% | 1.8
213815193 | 2.78 | Yes | FRANKLIN | HRCU-A-CB (Split System: Heat Pump with Remote Outdoor Unit-Air-Source) | Centrally-Ducted | GSZV903610A* | CHPF3642C6C*+MBVB12BP1X00A*+TXV |  | 33400 | 18 | 11 | 8.2 | 34000 | 24400 | 71.76% | 1.8
213815214 | 2.78 | Yes | FRANKLIN | HRCU-A-CB (Split System: Heat Pump with Remote Outdoor Unit-Air-Source) | Centrally-Ducted | ASZV903610A* | CHPF3642C6C*+MBVB16CP1X00A*+TXV |  | 33400 | 18 | 11 | 8.2 | 34000 | 24400 | 71.76% | 1.8
213815216 | 2.78 | Yes | FRANKLIN | HRCU-A-CB (Split System: Heat Pump with Remote Outdoor Unit-Air-Source) | Centrally-Ducted | ASZV903610A* | CHPF3743C6B*+MBVB16CP1X00A*+TXV |  | 33400 | 18 | 11 | 8.2 | 34000 | 24400 | 71.76% | 1.8
213815213 | 2.78 | Yes | FRANKLIN | HRCU-A-CB (Split System: Heat Pump with Remote Outdoor Unit-Air-Source) | Centrally-Ducted | ASZV903610A* | CHPF3642C6C*+MBVB12BP1X00A*+TXV |  | 33400 | 18 | 11 | 8.2 | 34000 | 24400 | 71.76% | 1.8
211386053 | 2.78 | No | FRASER-JOHNSTON | HRCU-A-CB (Split System: Heat Pump with Remote Outdoor Unit-Air-Source) | Centrally-Ducted | HMH72B341 | XAHD48FXXN1+TXV | TL9E100C20UH11 | 33400 | 15.5 | 9 | 8.5 | 32000 | 23400 | 73.12% | 2.04
211386083 | 2.78 | No | FRASER-JOHNSTON | HRCU-A-CB (Split System: Heat Pump with Remote Outdoor Unit-Air-Source) | Centrally-Ducted | HMH72B341 | XAHC48FXXN1+TXV | TL9E100C20UH11 | 33400 | 15.5 | 9 | 8.5 | 32000 | 23400 | 73.12% | 2.04
211387586 | 2.78 | No | FRASER-JOHNSTON | HRCU-A-CB (Split System: Heat Pump with Remote Outdoor Unit-Air-Source) | Centrally-Ducted | HMH72B341 | XAHC36DBCN1 | TM9V080C16MP12 | 33400 | 17 | 9.5 | 8.1 | 33200 | 23400 | 70.48% | 2.04
211385903 | 2.78 | No | FRASER-JOHNSTON | HRCU-A-CB (Split System: Heat Pump with Remote Outdoor Unit-Air-Source) | Centrally-Ducted | HMH72B341 | XAUC48FXXN1+TXV | TMLE080C16MP11 | 33400 | 17 | 9.5 | 8.5 | 32200 | 23400 | 72.67% | 2.06
211386011 | 2.78 | No | FRASER-JOHNSTON | HRCU-A-CB (Split System: Heat Pump with Remote Outdoor Unit-Air-Source) | Centrally-Ducted | HMH72B341 | XAUC48FXXN1+TXV | TM8E080B12MP11 | 33400 | 17 | 9 | 8.5 | 32400 | 23800 | 73.46% | 2.04
211386361 | 2.78 | No | FRASER-JOHNSTON | HRCU-A-CB (Split System: Heat Pump with Remote Outdoor Unit-Air-Source) | Centrally-Ducted | HMH72B341 | XAHD48FXXN1+TXV | TL8E100C20UH11 | 33400 | 16 | 9.5 | 8.5 | 32000 | 23200 | 72.5% | 2.06
211385970 | 2.78 | No | FRASER-JOHNSTON | HRCU-A-CB (Split System: Heat Pump with Remote Outdoor Unit-Air-Source) | Centrally-Ducted | HMH72B341 | XAFC48FXXN1+TXV | TM8E080B12MP11 | 33400 | 17 | 9 | 8.5 | 32400 | 23800 | 73.46% | 2.04
211386068 | 2.78 | No | FRASER-JOHNSTON | HRCU-A-CB (Split System: Heat Pump with Remote Outdoor Unit-Air-Source) | Centrally-Ducted | HMH72B341 | XAHD48FBCN1 | TL9E100C20UH11 | 33400 | 15.5 | 9 | 8.5 | 32000 | 23400 | 73.12% | 2.04
211386879 | 2.78 | No | FRASER-JOHNSTON | HRCU-A-CB (Split System: Heat Pump with Remote Outdoor Unit-Air-Source) | Centrally-Ducted | HMH72B341 | XAHC36DXXN1+TXV | TM9Y080B12MP11 | 33400 | 17.5 | 9.5 | 8.1 | 33600 | 24000 | 71.43% | 2.02
211387372 | 2.78 | No | FRASER-JOHNSTON | HRCU-A-CB (Split System: Heat Pump with Remote Outdoor Unit-Air-Source) | Centrally-Ducted | HMH72B341 | XAFC30CXXN1+TXV | TM9V100C20MP12 | 33400 | 17.5 | 9.5 | 8.1 | 33600 | 23600 | 70.24% | 2.06
211386384 | 2.78 | No | FRASER-JOHNSTON | HRCU-A-CB (Split System: Heat Pump with Remote Outdoor Unit-Air-Source) | Centrally-Ducted | HMH72B341 | XAHC48FXXN1+TXV | TL8E100C20UH11 | 33400 | 16 | 9.5 | 8.5 | 32000 | 23200 | 72.5% | 2.06
211385831 | 2.78 | No | FRASER-JOHNSTON | HRCU-A-CB (Split System: Heat Pump with Remote Outdoor Unit-Air-Source) | Centrally-Ducted | HMH72B341 | XAFC48FXXN1+TXV | TM8E080C16MP11 | 33400 | 17 | 9.5 | 8.5 | 32200 | 23400 | 72.67% | 2.06
211385843 | 2.78 | No | FRASER-JOHNSTON | HRCU-A-CB (Split System: Heat Pump with Remote Outdoor Unit-Air-Source) | Centrally-Ducted | HMH72B341 | XAFC48FXXN1+TXV | TMLE080C16MP11 | 33400 | 17 | 9.5 | 8.5 | 32200 | 23400 | 72.67% | 2.06
211388959 | 2.78 | No | FRASER-JOHNSTON | HRCU-A-CB (Split System: Heat Pump with Remote Outdoor Unit-Air-Source) | Centrally-Ducted | HMH72B341 | XAHC36DBCN1 | TM9E060B12MP12 | 33400 | 17 | 9.5 | 8.1 | 33400 | 23800 | 71.26% | 2
211385997 | 2.78 | No | FRASER-JOHNSTON | HRCU-A-CB (Split System: Heat Pump with Remote Outdoor Unit-Air-Source) | Centrally-Ducted | HMH72B341 | XAFC48FBCN1 | TM8E080B12MP11 | 33400 | 17 | 9 | 8.5 | 32400 | 23800 | 73.46% | 2.04
211387386 | 2.78 | No | FRASER-JOHNSTON | HRCU-A-CB (Split System: Heat Pump with Remote Outdoor Unit-Air-Source) | Centrally-Ducted | HMH72B341 | XAFC30CXXN1+TXV | TP9C100C20MP13 | 33400 | 17.5 | 9.5 | 8.1 | 33600 | 23600 | 70.24% | 2.06
211385870 | 2.78 | No | FRASER-JOHNSTON | HRCU-A-CB (Split System: Heat Pump with Remote Outdoor Unit-Air-Source) | Centrally-Ducted | HMH72B341 | XAUC48FXXN1+TXV | TM8E080C16MP11 | 33400 | 17 | 9.5 | 8.5 | 32200 | 23400 | 72.67% | 2.06
211386026 | 2.78 | No | FRASER-JOHNSTON | HRCU-A-CB (Split System: Heat Pump with Remote Outdoor Unit-Air-Source) | Centrally-Ducted | HMH72B341 | XAFC48FBCN1 | TMLE080B12MP11 | 33400 | 17 | 9 | 8.5 | 32400 | 23800 | 73.46% | 2.04
211385982 | 2.78 | No | FRASER-JOHNSTON | HRCU-A-CB (Split System: Heat Pump with Remote Outdoor Unit-Air-Source) | Centrally-Ducted | HMH72B341 | XAFC48FXXN1+TXV | TMLE080B12MP11 | 33400 | 17 | 9 | 8.5 | 32400 | 23800 | 73.46% | 2.04
211386097 | 2.78 | No | FRASER-JOHNSTON | HRCU-A-CB (Split System: Heat Pump with Remote Outdoor Unit-Air-Source) | Centrally-Ducted | HMH72B341 | XAHC48FBCN1 | TL9E100C20UH11 | 33400 | 15.5 | 9 | 8.5 | 32000 | 23400 | 73.12% | 2.04
211386397 | 2.78 | No | FRASER-JOHNSTON | HRCU-A-CB (Split System: Heat Pump with Remote Outdoor Unit-Air-Source) | Centrally-Ducted | HMH72B341 | XAHC48FBCN1 | TL8E100C20UH11 | 33400 | 16 | 9.5 | 8.5 | 32000 | 23200 | 72.5% | 2.06
211390910 | 2.78 | No | FRASER-JOHNSTON | HRCU-A-CB (Split System: Heat Pump with Remote Outdoor Unit-Air-Source) | Centrally-Ducted | HMH72B341 | XAHB36DBCN1 | TM8V060A12MP12 | 33400 | 16.5 | 9.5 | 8.1 | 33600 | 23800 | 70.83% | 2.02
211386041 | 2.78 | No | FRASER-JOHNSTON | HRCU-A-CB (Split System: Heat Pump with Remote Outdoor Unit-Air-Source) | Centrally-Ducted | HMH72B341 | XAUC48FXXN1+TXV | TMLE080B12MP11 | 33400 | 17 | 9 | 8.5 | 32400 | 23800 | 73.46% | 2.04
211386893 | 2.78 | No | FRASER-JOHNSTON | HRCU-A-CB (Split System: Heat Pump with Remote Outdoor Unit-Air-Source) | Centrally-Ducted | HMH72B341 | XAHC36DBCN1 | TM9Y080B12MP11 | 33400 | 17.5 | 9.5 | 8.1 | 33600 | 24000 | 71.43% | 2.02
211385887 | 2.78 | No | FRASER-JOHNSTON | HRCU-A-CB (Split System: Heat Pump with Remote Outdoor Unit-Air-Source) | Centrally-Ducted | HMH72B341 | XAFC48FBCN1 | TMLE080C16MP11 | 33400 | 17 | 9.5 | 8.5 | 32200 | 23400 | 72.67% | 2.06
211386372 | 2.78 | No | FRASER-JOHNSTON | HRCU-A-CB (Split System: Heat Pump with Remote Outdoor Unit-Air-Source) | Centrally-Ducted | HMH72B341 | XAHD48FBCN1 | TL8E100C20UH11 | 33400 | 16 | 9.5 | 8.5 | 32000 | 23200 | 72.5% | 2.06
211387574 | 2.78 | No | FRASER-JOHNSTON | HRCU-A-CB (Split System: Heat Pump with Remote Outdoor Unit-Air-Source) | Centrally-Ducted | HMH72B341 | XAHC36DXXN1+TXV | TP9C080C16MP13 | 33400 | 17 | 9.5 | 8.1 | 33200 | 23400 | 70.48% | 2.04
211387595 | 2.78 | No | FRASER-JOHNSTON | HRCU-A-CB (Split System: Heat Pump with Remote Outdoor Unit-Air-Source) | Centrally-Ducted | HMH72B341 | XAHC36DBCN1 | TP9C080C16MP13 | 33400 | 17 | 9.5 | 8.1 | 33200 | 23400 | 70.48% | 2.04
211385856 | 2.78 | No | FRASER-JOHNSTON | HRCU-A-CB (Split System: Heat Pump with Remote Outdoor Unit-Air-Source) | Centrally-Ducted | HMH72B341 | XAFC48FBCN1 | TM8E080C16MP11 | 33400 | 17 | 9.5 | 8.5 | 32200 | 23400 | 72.67% | 2.06
211387566 | 2.78 | No | FRASER-JOHNSTON | HRCU-A-CB (Split System: Heat Pump with Remote Outdoor Unit-Air-Source) | Centrally-Ducted | HMH72B341 | XAHC36DXXN1+TXV | TM9V080C16MP12 | 33400 | 17 | 9.5 | 8.1 | 33200 | 23400 | 70.48% | 2.04
211394052 | 2.78 | No | FRASER-JOHNSTON | HRCU-A-CB (Split System: Heat Pump with Remote Outdoor Unit-Air-Source) | Centrally-Ducted | HMH72B341 | XAFD48FXXN1+TXV | TM9Y080C16MP11 | 33400 | 17.5 | 9.5 | 8.5 | 32400 | 23600 | 72.84% | 2.06
211393251 | 2.78 | Yes | FRASER-JOHNSTON | HRCU-A-CB (Split System: Heat Pump with Remote Outdoor Unit-Air-Source) | Centrally-Ducted | HMH72B341 | XAFB36DBCN1 | TL9E060B12UH11 | 33400 | 17.5 | 10 | 8.1 | 33000 | 23200 | 70.3% | 2.02
211395206 | 2.78 | No | FRASER-JOHNSTON | HRCU-A-CB (Split System: Heat Pump with Remote Outdoor Unit-Air-Source) | Centrally-Ducted | HMH72B341 | XAFD48FXXN1+TXV | TP9C080C16MP13 | 33400 | 16.5 | 9.5 | 8.5 | 32400 | 23600 | 72.84% | 2.06
211390866 | 2.78 | No | FRASER-JOHNSTON | HRCU-A-CB (Split System: Heat Pump with Remote Outdoor Unit-Air-Source) | Centrally-Ducted | HMH72B341 | XAHB36DXXN1+TXV | TM8V060A12MP12 | 33400 | 16.5 | 9.5 | 8.1 | 33600 | 23800 | 70.83% | 2.02
211390925 | 2.78 | No | FRASER-JOHNSTON | HRCU-A-CB (Split System: Heat Pump with Remote Outdoor Unit-Air-Source) | Centrally-Ducted | HMH72B341 | XAHB36DBCN1 | TMLV060A12MP12 | 33400 | 16.5 | 9.5 | 8.1 | 33600 | 23800 | 70.83% | 2.02
211395999 | 2.78 | No | FRASER-JOHNSTON | HRCU-A-CB (Split System: Heat Pump with Remote Outdoor Unit-Air-Source) | Centrally-Ducted | HMH72B341 | XAFD48FBCN1 | TM9E100C16MP12 | 33400 | 17 | 9.5 | 8.5 | 32400 | 23600 | 72.84% | 2.06
211398656 | 2.78 | No | FRASER-JOHNSTON | HRCU-A-CB (Split System: Heat Pump with Remote Outdoor Unit-Air-Source) | Centrally-Ducted | HMH72B341 | XAFC48FXXN1+TXV | TM8E100B12MP11 | 33400 | 17 | 9.5 | 8.5 | 32400 | 23800 | 73.46% | 2.06
211392184 | 2.78 | No | FRASER-JOHNSTON | HRCU-A-CB (Split System: Heat Pump with Remote Outdoor Unit-Air-Source) | Centrally-Ducted | HMH72B341 | XAHC36DBCN1 | TMLE080B12MP11 | 33400 | 17.5 | 9.5 | 8.1 | 33200 | 23400 | 70.48% | 2.02
211390895 | 2.78 | No | FRASER-JOHNSTON | HRCU-A-CB (Split System: Heat Pump with Remote Outdoor Unit-Air-Source) | Centrally-Ducted | HMH72B341 | XAHB36DXXN1+TXV | TPLC060A12MP13 | 33400 | 16.5 | 9.5 | 8.1 | 33600 | 23800 | 70.83% | 2.02
211398701 | 2.78 | No | FRASER-JOHNSTON | HRCU-A-CB (Split System: Heat Pump with Remote Outdoor Unit-Air-Source) | Centrally-Ducted | HMH72B341 | XAUC48FXXN1+TXV | TM8E100B12MP11 | 33400 | 17 | 9.5 | 8.5 | 32400 | 23800 | 73.46% | 2.06
211391581 | 2.78 | No | FRASER-JOHNSTON | HRCU-A-CB (Split System: Heat Pump with Remote Outdoor Unit-Air-Source) | Centrally-Ducted | HMH72B341 | XAHC36DXXN1+TXV | TM8E100B12MP11 | 33400 | 17.5 | 9.5 | 8.1 | 33000 | 23400 | 70.91% | 2.02
211395612 | 2.78 | No | FRASER-JOHNSTON | HRCU-A-CB (Split System: Heat Pump with Remote Outdoor Unit-Air-Source) | Centrally-Ducted | HMH72B341 | XAFC48FBCN1 | TM9V080B12MP12 | 33400 | 16.5 | 9 | 8.5 | 32600 | 24000 | 73.62% | 2.06
211393266 | 2.78 | Yes | FRASER-JOHNSTON | HRCU-A-CB (Split System: Heat Pump with Remote Outdoor Unit-Air-Source) | Centrally-Ducted | HMH72B341 | XAUB36DXXN1+TXV | TL9E060B12UH11 | 33400 | 17.5 | 10 | 8.1 | 33000 | 23200 | 70.3% | 2.02
211388765 | 2.78 | No | FRASER-JOHNSTON | HRCU-A-CB (Split System: Heat Pump with Remote Outdoor Unit-Air-Source) | Centrally-Ducted | HMH72B341 | XAHC36DBCN1 | TM9E080B12MP12 | 33400 | 17 | 9.5 | 8.1 | 33200 | 23400 | 70.48% | 2.02
211391626 | 2.78 | No | FRASER-JOHNSTON | HRCU-A-CB (Split System: Heat Pump with Remote Outdoor Unit-Air-Source) | Centrally-Ducted | HMH72B341 | XAHC36DBCN1 | TMLE100B12MP11 | 33400 | 17.5 | 9.5 | 8.1 | 33000 | 23400 | 70.91% | 2.02
211392138 | 2.78 | No | FRASER-JOHNSTON | HRCU-A-CB (Split System: Heat Pump with Remote Outdoor Unit-Air-Source) | Centrally-Ducted | HMH72B341 | XAHC36DXXN1+TXV | TM8E080B12MP11 | 33400 | 17.5 | 9.5 | 8.1 | 33200 | 23400 | 70.48% | 2.02
211393243 | 2.78 | Yes | FRASER-JOHNSTON | HRCU-A-CB (Split System: Heat Pump with Remote Outdoor Unit-Air-Source) | Centrally-Ducted | HMH72B341 | XAFB36DXXN1+TXV | TL9E060B12UH11 | 33400 | 17.5 | 10 | 8.1 | 33000 | 23200 | 70.3% | 2.02
211394179 | 2.78 | No | FRASER-JOHNSTON | HRCU-A-CB (Split System: Heat Pump with Remote Outdoor Unit-Air-Source) | Centrally-Ducted | HMH72B341 | XAUC48FXXN1+TXV | TM9Y080B12MP11 | 33400 | 17 | 9 | 8.1 | 32800 | 24200 | 73.78% | 2.04
211391596 | 2.78 | No | FRASER-JOHNSTON | HRCU-A-CB (Split System: Heat Pump with Remote Outdoor Unit-Air-Source) | Centrally-Ducted | HMH72B341 | XAHC36DXXN1+TXV | TMLE100B12MP11 | 33400 | 17.5 | 9.5 | 8.1 | 33000 | 23400 | 70.91% | 2.02
211391611 | 2.78 | No | FRASER-JOHNSTON | HRCU-A-CB (Split System: Heat Pump with Remote Outdoor Unit-Air-Source) | Centrally-Ducted | HMH72B341 | XAHC36DBCN1 | TM8E100B12MP11 | 33400 | 17.5 | 9.5 | 8.1 | 33000 | 23400 | 70.91% | 2.02
211395180 | 2.78 | No | FRASER-JOHNSTON | HRCU-A-CB (Split System: Heat Pump with Remote Outdoor Unit-Air-Source) | Centrally-Ducted | HMH72B341 | XAFD48FXXN1+TXV | TM9V080C16MP12 | 33400 | 16.5 | 9.5 | 8.5 | 32400 | 23600 | 72.84% | 2.06
211395681 | 2.78 | No | FRASER-JOHNSTON | HRCU-A-CB (Split System: Heat Pump with Remote Outdoor Unit-Air-Source) | Centrally-Ducted | HMH72B341 | XAUC48FXXN1+TXV | TP9C080B12MP13 | 33400 | 16.5 | 9 | 8.5 | 32600 | 24000 | 73.62% | 2.06
211393932 | 2.78 | No | FRASER-JOHNSTON | HRCU-A-CB (Split System: Heat Pump with Remote Outdoor Unit-Air-Source) | Centrally-Ducted | HMH72B341 | XAFD48FBCN1 | TM9Y100C16MP11 | 33400 | 17 | 9.5 | 8.5 | 32400 | 23600 | 72.84% | 2.06
211394299 | 2.78 | No | FRASER-JOHNSTON | HRCU-A-CB (Split System: Heat Pump with Remote Outdoor Unit-Air-Source) | Centrally-Ducted | HMH72B341 | XAHD48FBCN1 | TM9V120D20MP12 | 33400 | 16.5 | 9.5 | 8.5 | 32000 | 23200 | 72.5% | 2.06
211394312 | 2.78 | No | FRASER-JOHNSTON | HRCU-A-CB (Split System: Heat Pump with Remote Outdoor Unit-Air-Source) | Centrally-Ducted | HMH72B341 | XAHD48FBCN1 | TP9C120D20MP13 | 33400 | 16.5 | 9.5 | 8.5 | 32000 | 23200 | 72.5% | 2.06
211394279 | 2.78 | No | FRASER-JOHNSTON | HRCU-A-CB (Split System: Heat Pump with Remote Outdoor Unit-Air-Source) | Centrally-Ducted | HMH72B341 | XAHD48FXXN1+TXV | TP9C120D20MP13 | 33400 | 16.5 | 9.5 | 8.5 | 32000 | 23200 | 72.5% | 2.06
211395238 | 2.78 | No | FRASER-JOHNSTON | HRCU-A-CB (Split System: Heat Pump with Remote Outdoor Unit-Air-Source) | Centrally-Ducted | HMH72B341 | XAFD48FBCN1 | TM9V080C16MP12 | 33400 | 16.5 | 9.5 | 8.5 | 32400 | 23600 | 72.84% | 2.06
211395581 | 2.78 | No | FRASER-JOHNSTON | HRCU-A-CB (Split System: Heat Pump with Remote Outdoor Unit-Air-Source) | Centrally-Ducted | HMH72B341 | XAFC48FXXN1+TXV | TP9C080B12MP13 | 33400 | 16.5 | 9 | 8.5 | 32600 | 24000 | 73.62% | 2.06
211396015 | 2.78 | No | FRASER-JOHNSTON | HRCU-A-CB (Split System: Heat Pump with Remote Outdoor Unit-Air-Source) | Centrally-Ducted | HMH72B341 | XAFC48FXXN1+TXV | TM9E100C16MP12 | 33400 | 17 | 9.5 | 8.5 | 32400 | 23600 | 72.84% | 2.06
211398716 | 2.78 | No | FRASER-JOHNSTON | HRCU-A-CB (Split System: Heat Pump with Remote Outdoor Unit-Air-Source) | Centrally-Ducted | HMH72B341 | XAFC48FBCN1 | TMLE100B12MP11 | 33400 | 17 | 9.5 | 8.5 | 32400 | 23800 | 73.46% | 2.06
211398731 | 2.78 | No | FRASER-JOHNSTON | HRCU-A-CB (Split System: Heat Pump with Remote Outdoor Unit-Air-Source) | Centrally-Ducted | HMH72B341 | XAUC48FXXN1+TXV | TMLE100B12MP11 | 33400 | 17 | 9.5 | 8.5 | 32400 | 23800 | 73.46% | 2.06
211398866 | 2.78 | No | FRASER-JOHNSTON | HRCU-A-CB (Split System: Heat Pump with Remote Outdoor Unit-Air-Source) | Centrally-Ducted | HMH72B341 | XAFD48FXXN1+TXV | TMLE080C16MP11 | 33400 | 17 | 9.5 | 8.5 | 32200 | 23400 | 72.67% | 2.06
211398671 | 2.78 | No | FRASER-JOHNSTON | HRCU-A-CB (Split System: Heat Pump with Remote Outdoor Unit-Air-Source) | Centrally-Ducted | HMH72B341 | XAFC48FXXN1+TXV | TMLE100B12MP11 | 33400 | 17 | 9.5 | 8.5 | 32400 | 23800 | 73.46% | 2.06
211398879 | 2.78 | No | FRASER-JOHNSTON | HRCU-A-CB (Split System: Heat Pump with Remote Outdoor Unit-Air-Source) | Centrally-Ducted | HMH72B341 | XAFD48FBCN1 | TM8E080C16MP11 | 33400 | 17 | 9.5 | 8.5 | 32200 | 23400 | 72.67% | 2.06
214584748 | 2.78 | Yes | FRASER-JOHNSTON | HRCU-A-CB (Split System: Heat Pump with Remote Outdoor Unit-Air-Source) | Centrally-Ducted | HH836E2S11 | CTM48C5CFS1 | Z8ES120C16SMPS1 | 33400 | 19 | 11.7 | 8.5 | 31000 | 25200 | 81.29% | 2
211392168 | 2.78 | No | FRASER-JOHNSTON | HRCU-A-CB (Split System: Heat Pump with Remote Outdoor Unit-Air-Source) | Centrally-Ducted | HMH72B341 | XAHC36DBCN1 | TM8E080B12MP11 | 33400 | 17.5 | 9.5 | 8.1 | 33200 | 23400 | 70.48% | 2.02
211398686 | 2.78 | No | FRASER-JOHNSTON | HRCU-A-CB (Split System: Heat Pump with Remote Outdoor Unit-Air-Source) | Centrally-Ducted | HMH72B341 | XAFC48FBCN1 | TM8E100B12MP11 | 33400 | 17 | 9.5 | 8.5 | 32400 | 23800 | 73.46% | 2.06
211393048 | 2.78 | Yes | FRASER-JOHNSTON | HRCU-A-CB (Split System: Heat Pump with Remote Outdoor Unit-Air-Source) | Centrally-Ducted | HMH72B341 | XAFC30CXXN1+TXV | TL9E100C20UH11 | 33400 | 17 | 10 | 8.5 | 33400 | 23400 | 70.06% | 2.06
211388750 | 2.78 | No | FRASER-JOHNSTON | HRCU-A-CB (Split System: Heat Pump with Remote Outdoor Unit-Air-Source) | Centrally-Ducted | HMH72B341 | XAHC36DXXN1+TXV | TM9E080B12MP12 | 33400 | 17 | 9.5 | 8.1 | 33200 | 23400 | 70.48% | 2.02
211392153 | 2.78 | No | FRASER-JOHNSTON | HRCU-A-CB (Split System: Heat Pump with Remote Outdoor Unit-Air-Source) | Centrally-Ducted | HMH72B341 | XAHC36DXXN1+TXV | TMLE080B12MP11 | 33400 | 17.5 | 9.5 | 8.1 | 33200 | 23400 | 70.48% | 2.02
211395368 | 2.78 | No | FRASER-JOHNSTON | HRCU-A-CB (Split System: Heat Pump with Remote Outdoor Unit-Air-Source) | Centrally-Ducted | HMH72B341 | XAUC48FXXN1+TXV | TM9V080C16MP12 | 33400 | 16.5 | 9.5 | 8.5 | 32400 | 23600 | 72.84% | 2.06
211395409 | 2.78 | No | FRASER-JOHNSTON | HRCU-A-CB (Split System: Heat Pump with Remote Outdoor Unit-Air-Source) | Centrally-Ducted | HMH72B341 | XAUC48FXXN1+TXV | TP9C080C16MP13 | 33400 | 16.5 | 9.5 | 8.5 | 32400 | 23600 | 72.84% | 2.06
211394164 | 2.78 | No | FRASER-JOHNSTON | HRCU-A-CB (Split System: Heat Pump with Remote Outdoor Unit-Air-Source) | Centrally-Ducted | HMH72B341 | XAFC48FBCN1 | TM9Y080B12MP11 | 33400 | 17 | 9 | 8.1 | 32800 | 24200 | 73.78% | 2.04
211396029 | 2.78 | No | FRASER-JOHNSTON | HRCU-A-CB (Split System: Heat Pump with Remote Outdoor Unit-Air-Source) | Centrally-Ducted | HMH72B341 | XAFC48FBCN1 | TM9E100C16MP12 | 33400 | 17 | 9.5 | 8.5 | 32400 | 23600 | 72.84% | 2.06
211388944 | 2.78 | No | FRASER-JOHNSTON | HRCU-A-CB (Split System: Heat Pump with Remote Outdoor Unit-Air-Source) | Centrally-Ducted | HMH72B341 | XAHC36DXXN1+TXV | TM9E060B12MP12 | 33400 | 17 | 9.5 | 8.1 | 33400 | 23800 | 71.26% | 2
211390880 | 2.78 | No | FRASER-JOHNSTON | HRCU-A-CB (Split System: Heat Pump with Remote Outdoor Unit-Air-Source) | Centrally-Ducted | HMH72B341 | XAHB36DXXN1+TXV | TMLV060A12MP12 | 33400 | 16.5 | 9.5 | 8.1 | 33600 | 23800 | 70.83% | 2.02
211393917 | 2.78 | No | FRASER-JOHNSTON | HRCU-A-CB (Split System: Heat Pump with Remote Outdoor Unit-Air-Source) | Centrally-Ducted | HMH72B341 | XAFD48FXXN1+TXV | TM9Y100C16MP11 | 33400 | 17 | 9.5 | 8.5 | 32400 | 23600 | 72.84% | 2.06
211394067 | 2.78 | No | FRASER-JOHNSTON | HRCU-A-CB (Split System: Heat Pump with Remote Outdoor Unit-Air-Source) | Centrally-Ducted | HMH72B341 | XAFD48FBCN1 | TM9Y080C16MP11 | 33400 | 17.5 | 9.5 | 8.5 | 32400 | 23600 | 72.84% | 2.06
214584628 | 2.78 | Yes | FRASER-JOHNSTON | HRCU-A-CB (Split System: Heat Pump with Remote Outdoor Unit-Air-Source) | Centrally-Ducted | HH836E2S11 | CTF48C5CFS1 | Z8ES120C16SMPS1 | 33400 | 19 | 11.7 | 8.5 | 31200 | 25200 | 80.77% | 2
211395390 | 2.78 | No | FRASER-JOHNSTON | HRCU-A-CB (Split System: Heat Pump with Remote Outdoor Unit-Air-Source) | Centrally-Ducted | HMH72B341 | XAFC48FBCN1 | TP9C080C16MP13 | 33400 | 16.5 | 9.5 | 8.5 | 32400 | 23600 | 72.84% | 2.06
211395559 | 2.78 | No | FRASER-JOHNSTON | HRCU-A-CB (Split System: Heat Pump with Remote Outdoor Unit-Air-Source) | Centrally-Ducted | HMH72B341 | XAFC48FXXN1+TXV | TM9V080B12MP12 | 33400 | 16.5 | 9 | 8.5 | 32600 | 24000 | 73.62% | 2.06
211396041 | 2.78 | No | FRASER-JOHNSTON | HRCU-A-CB (Split System: Heat Pump with Remote Outdoor Unit-Air-Source) | Centrally-Ducted | HMH72B341 | XAUC48FXXN1+TXV | TM9E100C16MP12 | 33400 | 17 | 9.5 | 8.5 | 32400 | 23600 | 72.84% | 2.06
214398233 | 2.78 | Yes | FRASER-JOHNSTON | HRCU-A-CB (Split System: Heat Pump with Remote Outdoor Unit-Air-Source) | Centrally-Ducted | HH836E2S11 | CTM48C5CFS1+JMC16C2SN1 |  | 33400 | 19 | 11.7 | 9 | 31000 | 25000 | 80.65% | 2
214397706 | 2.78 | Yes | FRASER-JOHNSTON | HRCU-A-CB (Split System: Heat Pump with Remote Outdoor Unit-Air-Source) | Centrally-Ducted | HH836E2S11 | CTM36C5CDS1 | TM8E120C16MP11 | 33400 | 18 | 11 | 8.5 | 31200 | 25200 | 80.77% | 2
214398166 | 2.78 | Yes | FRASER-JOHNSTON | HRCU-A-CB (Split System: Heat Pump with Remote Outdoor Unit-Air-Source) | Centrally-Ducted | HH836E2S11 | CTM36C5CDS1 | TP9C100C16MP13 | 33400 | 18 | 11 | 8.5 | 31000 | 25200 | 81.29% | 2
214397728 | 2.78 | Yes | FRASER-JOHNSTON | HRCU-A-CB (Split System: Heat Pump with Remote Outdoor Unit-Air-Source) | Centrally-Ducted | HH836E2S11 | CTM36C5CDS1 | TM9E100C16MP12 | 33400 | 18 | 11 | 8.5 | 31200 | 25200 | 80.77% | 2
214398161 | 2.78 | Yes | FRASER-JOHNSTON | HRCU-A-CB (Split System: Heat Pump with Remote Outdoor Unit-Air-Source) | Centrally-Ducted | HH836E2S11 | CTM36C5CDS1 | TM9V100C16MP12 | 33400 | 18 | 11 | 8.5 | 31000 | 25200 | 81.29% | 2
214398178 | 2.78 | Yes | FRASER-JOHNSTON | HRCU-A-CB (Split System: Heat Pump with Remote Outdoor Unit-Air-Source) | Centrally-Ducted | HH836E2S11 | CTM36C5CDS1 | TMLE100C16MP11 | 33400 | 18 | 11 | 8.5 | 31200 | 25200 | 80.77% | 2
214398493 | 2.78 | Yes | FRASER-JOHNSTON | HRCU-A-CB (Split System: Heat Pump with Remote Outdoor Unit-Air-Source) | Centrally-Ducted | HH836E2S11 | CTF36C5CDS1 | TM9E100C16MP12 | 33400 | 18 | 11 | 8.5 | 31200 | 25200 | 80.77% | 2
214398154 | 2.78 | Yes | FRASER-JOHNSTON | HRCU-A-CB (Split System: Heat Pump with Remote Outdoor Unit-Air-Source) | Centrally-Ducted | HH836E2S11 | CTM36C5CDS1 | TP9C080C16MP13 | 33400 | 17 | 11 | 8.5 | 31400 | 25400 | 80.89% | 2
214398609 | 2.78 | Yes | FRASER-JOHNSTON | HRCU-A-CB (Split System: Heat Pump with Remote Outdoor Unit-Air-Source) | Centrally-Ducted | HH836E2S11 | CTF48C5CFS1 | TL9E100C20UH11 | 33400 | 18 | 11 | 8.5 | 31600 | 25600 | 81.01% | 2
214397671 | 2.78 | Yes | FRASER-JOHNSTON | HRCU-A-CB (Split System: Heat Pump with Remote Outdoor Unit-Air-Source) | Centrally-Ducted | HH836E2S11 | CTF36C5CDS1 | TMLE080C16MP11 | 33400 | 18 | 11 | 8.5 | 31000 | 25200 | 81.29% | 2
214397721 | 2.78 | Yes | FRASER-JOHNSTON | HRCU-A-CB (Split System: Heat Pump with Remote Outdoor Unit-Air-Source) | Centrally-Ducted | HH836E2S11 | CTF36C5CDS1 | TP9C100C16MP13 | 33400 | 18 | 11 | 8.5 | 31000 | 25200 | 81.29% | 2
214398173 | 2.78 | Yes | FRASER-JOHNSTON | HRCU-A-CB (Split System: Heat Pump with Remote Outdoor Unit-Air-Source) | Centrally-Ducted | HH836E2S11 | CTM36C5CDS1 | TM8E100C16MP11 | 33400 | 18 | 11 | 8.5 | 31200 | 25200 | 80.77% | 2
214397666 | 2.78 | Yes | FRASER-JOHNSTON | HRCU-A-CB (Split System: Heat Pump with Remote Outdoor Unit-Air-Source) | Centrally-Ducted | HH836E2S11 | CTF36C5CDS1 | TM8E080C16MP11 | 33400 | 18 | 11 | 8.5 | 31000 | 25200 | 81.29% | 2
214397794 | 2.78 | Yes | FRASER-JOHNSTON | HRCU-A-CB (Split System: Heat Pump with Remote Outdoor Unit-Air-Source) | Centrally-Ducted | HH836E2S11 | CTM48C5CFS1+JME12C2SN1 |  | 33400 | 19 | 11.7 | 9 | 31000 | 25200 | 81.29% | 2
214398503 | 2.78 | Yes | FRASER-JOHNSTON | HRCU-A-CB (Split System: Heat Pump with Remote Outdoor Unit-Air-Source) | Centrally-Ducted | HH836E2S11 | CTF36C5CDS1 | TL8E100C20UH11 | 33400 | 17 | 11.7 | 8.5 | 30800 | 25000 | 81.17% | 2
214398149 | 2.78 | Yes | FRASER-JOHNSTON | HRCU-A-CB (Split System: Heat Pump with Remote Outdoor Unit-Air-Source) | Centrally-Ducted | HH836E2S11 | CTM36C5CDS1 | TM9V080C16MP12 | 33400 | 17 | 11 | 8.5 | 31400 | 25400 | 80.89% | 2
214594991 | 2.78 | Yes | FRASER-JOHNSTON | HRCU-A-CB (Split System: Heat Pump with Remote Outdoor Unit-Air-Source) | Centrally-Ducted | HH836E2S11 | CTF48C5CFS1 | Z8ES120C20SMPS1 | 33400 | 19 | 11 | 8.5 | 31600 | 25400 | 80.38% | 2
214397711 | 2.78 | Yes | FRASER-JOHNSTON | HRCU-A-CB (Split System: Heat Pump with Remote Outdoor Unit-Air-Source) | Centrally-Ducted | HH836E2S11 | CTM36C5CDS1 | TMLE120C16MP11 | 33400 | 18 | 11 | 8.5 | 31200 | 25200 | 80.77% | 2
214398193 | 2.78 | Yes | FRASER-JOHNSTON | HRCU-A-CB (Split System: Heat Pump with Remote Outdoor Unit-Air-Source) | Centrally-Ducted | HH836E2S11 | JHE42C5CF2SS1 |  | 33400 | 19 | 11.7 | 9 | 31000 | 25200 | 81.29% | 2
214595056 | 2.78 | Yes | FRASER-JOHNSTON | HRCU-A-CB (Split System: Heat Pump with Remote Outdoor Unit-Air-Source) | Centrally-Ducted | HH836E2S11 | CTM48C5CFS1 | Z8ES100C16SMPS1 | 33400 | 19 | 11 | 8.5 | 31200 | 25200 | 80.77% | 2
214595031 | 2.78 | Yes | FRASER-JOHNSTON | HRCU-A-CB (Split System: Heat Pump with Remote Outdoor Unit-Air-Source) | Centrally-Ducted | HH836E2S11 | CTF48C5CFS1 | Z8ES100C16SMPS1 | 33400 | 19 | 11 | 8.5 | 31200 | 25200 | 80.77% | 2
214606511 | 2.78 | Yes | FRASER-JOHNSTON | HRCU-A-C (Split System: Heat Pump with Remote Outdoor Unit with No Indoor Fan --Air Source) | Centrally-Ducted | HH836E2S11 | CTM36C5CDS1 |  | 33400 | 15.2 | 10 | 8.5 | 31800 | 23200 | 72.96% | 2
214719880 | 2.78 | Yes | FRASER-JOHNSTON | HRCU-A-CB (Split System: Heat Pump with Remote Outdoor Unit-Air-Source) | Centrally-Ducted | HH836E2S11 | CTU48C5XFS1+TXV | TL8E100C20UH11 | 33400 | 18 | 11 | 8.5 | 31400 | 25400 | 80.89% | 2
214720018 | 2.78 | Yes | FRASER-JOHNSTON | HRCU-A-CB (Split System: Heat Pump with Remote Outdoor Unit-Air-Source) | Centrally-Ducted | HH836E2S11 | CTU48C5XFS1+TXV | Z8ES120C20SMPS1 | 33400 | 19 | 11 | 8.5 | 31600 | 25400 | 80.38% | 2
214720228 | 2.78 | Yes | FRASER-JOHNSTON | HRCU-A-CB (Split System: Heat Pump with Remote Outdoor Unit-Air-Source) | Centrally-Ducted | HH836E2S11 | CTU48C5XFS1+TXV | Z8ES100C16SMPS1 | 33400 | 19 | 11 | 8.5 | 31200 | 25200 | 80.77% | 2
214396415 | 2.78 | Yes | FRASER-JOHNSTON | HRCU-A-CB (Split System: Heat Pump with Remote Outdoor Unit-Air-Source) | Centrally-Ducted | HH836E2S11 | CTM36C5CDS1 | TM8E080C16MP11 | 33400 | 18 | 11 | 8.5 | 31000 | 25200 | 81.29% | 2
214397271 | 2.78 | Yes | FRASER-JOHNSTON | HRCU-A-CB (Split System: Heat Pump with Remote Outdoor Unit-Air-Source) | Centrally-Ducted | HH836E2S11 | CTF36C5CDS1 | TM9V080C16MP12 | 33400 | 18 | 11 | 8.5 | 31400 | 25400 | 80.89% | 2
214397394 | 2.78 | Yes | FRASER-JOHNSTON | HRCU-A-CB (Split System: Heat Pump with Remote Outdoor Unit-Air-Source) | Centrally-Ducted | HH836E2S11 | CTF48C5CFS1 | TL8E100C20UH11 | 33400 | 18 | 11 | 8.5 | 31400 | 25400 | 80.89% | 2
214397345 | 2.78 | Yes | FRASER-JOHNSTON | HRCU-A-CB (Split System: Heat Pump with Remote Outdoor Unit-Air-Source) | Centrally-Ducted | HH836E2S11 | CTM48C5CFS1+JMC17C2SN1 |  | 33400 | 19 | 11.7 | 9 | 31000 | 25000 | 80.65% | 2
214397276 | 2.78 | Yes | FRASER-JOHNSTON | HRCU-A-CB (Split System: Heat Pump with Remote Outdoor Unit-Air-Source) | Centrally-Ducted | HH836E2S11 | CTF36C5CDS1 | TP9C080C16MP13 | 33400 | 18 | 11 | 8.5 | 31400 | 25400 | 80.89% | 2
214396420 | 2.78 | Yes | FRASER-JOHNSTON | HRCU-A-CB (Split System: Heat Pump with Remote Outdoor Unit-Air-Source) | Centrally-Ducted | HH836E2S11 | CTM36C5CDS1 | TMLE080C16MP11 | 33400 | 18 | 11 | 8.5 | 31000 | 25200 | 81.29% | 2
214397007 | 2.78 | Yes | FRASER-JOHNSTON | HRCU-A-CB (Split System: Heat Pump with Remote Outdoor Unit-Air-Source) | Centrally-Ducted | HH836E2S11 | CTM48C5CFS1 | TL8E100C20UH11 | 33400 | 18 | 11 | 8.5 | 31400 | 25400 | 80.89% | 2
214396943 | 2.78 | Yes | FRASER-JOHNSTON | HRCU-A-CB (Split System: Heat Pump with Remote Outdoor Unit-Air-Source) | Centrally-Ducted | HH836E2S11 | CTM48C5CFS1+JMVT16CC2N1 |  | 33400 | 19 | 11.7 | 9 | 31000 | 25200 | 81.29% | 2
213297905 | 2.78 | No | FRASER-JOHNSTON | HRCU-A-CB (Split System: Heat Pump with Remote Outdoor Unit-Air-Source) | Centrally-Ducted | HMH72B341 | XAUB36DXXN1+TXV | Z9ES060A10SMPS1 | 33400 | 18.5 | 9.5 | 8.1 | 32800 | 23200 | 70.73% | 2.02
213297575 | 2.78 | No | FRASER-JOHNSTON | HRCU-A-CB (Split System: Heat Pump with Remote Outdoor Unit-Air-Source) | Centrally-Ducted | HMH72B341 | XAHC36DBCN1 | Z8ES100B12LMPS1 | 33400 | 17.5 | 9.5 | 8.1 | 32800 | 23200 | 70.73% | 2.02
213297900 | 2.78 | No | FRASER-JOHNSTON | HRCU-A-CB (Split System: Heat Pump with Remote Outdoor Unit-Air-Source) | Centrally-Ducted | HMH72B341 | XAFB36DBCN1 | Z9ES060A10SMPS1 | 33400 | 18.5 | 9.5 | 8.1 | 32800 | 23200 | 70.73% | 2.02
213297990 | 2.78 | No | FRASER-JOHNSTON | HRCU-A-CB (Split System: Heat Pump with Remote Outdoor Unit-Air-Source) | Centrally-Ducted | HMH72B341 | XAHB36DBCN1 | Z8ES100B12SMPS1 | 33400 | 17.5 | 9.5 | 8.1 | 32800 | 23200 | 70.73% | 2.02
213297895 | 2.78 | No | FRASER-JOHNSTON | HRCU-A-CB (Split System: Heat Pump with Remote Outdoor Unit-Air-Source) | Centrally-Ducted | HMH72B341 | XAFB36DXXN1+TXV | Z9ES060A10SMPS1 | 33400 | 18.5 | 9.5 | 8.1 | 32800 | 23200 | 70.73% | 2.02
213297565 | 2.78 | No | FRASER-JOHNSTON | HRCU-A-CB (Split System: Heat Pump with Remote Outdoor Unit-Air-Source) | Centrally-Ducted | HMH72B341 | XAHC36DXXN1+TXV | Z8ES100B12LMPS1 | 33400 | 17.5 | 9.5 | 8.1 | 32800 | 23200 | 70.73% | 2.02
213296955 | 2.78 | Yes | FRASER-JOHNSTON | HRCU-A-CB (Split System: Heat Pump with Remote Outdoor Unit-Air-Source) | Centrally-Ducted | HMH72B341 | XAHC36DXXN1+TXV | Z8ES080B12SMPS1 | 33400 | 17.5 | 10 | 8.1 | 32800 | 23000 | 70.12% | 2.02
214397716 | 2.78 | Yes | FRASER-JOHNSTON | HRCU-A-CB (Split System: Heat Pump with Remote Outdoor Unit-Air-Source) | Centrally-Ducted | HH836E2S11 | CTF36C5CDS1 | TM9V100C16MP12 | 33400 | 18 | 11 | 8.5 | 31000 | 25200 | 81.29% | 2
213297995 | 2.78 | No | FRASER-JOHNSTON | HRCU-A-CB (Split System: Heat Pump with Remote Outdoor Unit-Air-Source) | Centrally-Ducted | HMH72B341 | XAHB36DBCN1 | Z8ES100B12LMPS1 | 33400 | 17.5 | 9.5 | 8.1 | 32800 | 23200 | 70.73% | 2.02
213297980 | 2.78 | No | FRASER-JOHNSTON | HRCU-A-CB (Split System: Heat Pump with Remote Outdoor Unit-Air-Source) | Centrally-Ducted | HMH72B341 | XAHB36DXXN1+TXV | Z8ES100B12SMPS1 | 33400 | 17.5 | 9.5 | 8.1 | 32800 | 23200 | 70.73% | 2.02
213297985 | 2.78 | No | FRASER-JOHNSTON | HRCU-A-CB (Split System: Heat Pump with Remote Outdoor Unit-Air-Source) | Centrally-Ducted | HMH72B341 | XAHB36DXXN1+TXV | Z8ES100B12LMPS1 | 33400 | 17.5 | 9.5 | 8.1 | 32800 | 23200 | 70.73% | 2.02
213296960 | 2.78 | Yes | FRASER-JOHNSTON | HRCU-A-CB (Split System: Heat Pump with Remote Outdoor Unit-Air-Source) | Centrally-Ducted | HMH72B341 | XAHC36DXXN1+TXV | Z8ES080B12LMPS1 | 33400 | 17.5 | 10 | 8.1 | 32800 | 23000 | 70.12% | 2.02
213297560 | 2.78 | No | FRASER-JOHNSTON | HRCU-A-CB (Split System: Heat Pump with Remote Outdoor Unit-Air-Source) | Centrally-Ducted | HMH72B341 | XAHC36DXXN1+TXV | Z8ES100B12SMPS1 | 33400 | 17.5 | 9.5 | 8.1 | 32800 | 23200 | 70.73% | 2.02
213297260 | 2.78 | No | FRASER-JOHNSTON | HRCU-A-CB (Split System: Heat Pump with Remote Outdoor Unit-Air-Source) | Centrally-Ducted | HMH72B341 | XAFC30CXXN1+TXV | Z9ES080C20SMPS1 | 33400 | 17.5 | 9.5 | 8.5 | 33000 | 23200 | 70.3% | 2.06
213296970 | 2.78 | Yes | FRASER-JOHNSTON | HRCU-A-CB (Split System: Heat Pump with Remote Outdoor Unit-Air-Source) | Centrally-Ducted | HMH72B341 | XAHC36DBCN1 | Z8ES080B12LMPS1 | 33400 | 17.5 | 10 | 8.1 | 32800 | 23000 | 70.12% | 2.02
213297915 | 2.78 | No | FRASER-JOHNSTON | HRCU-A-CB (Split System: Heat Pump with Remote Outdoor Unit-Air-Source) | Centrally-Ducted | HMH72B341 | XAFC30CXXN1+TXV | Z8ET100C16LMPS1 | 33400 | 18 | 9.5 | 8.5 | 33000 | 23400 | 70.91% | 2.06
213298090 | 2.78 | Yes | FRASER-JOHNSTON | HRCU-A-CB (Split System: Heat Pump with Remote Outdoor Unit-Air-Source) | Centrally-Ducted | HMH72B341 | XAFB30CXXN1+JMVT12BC2N1+TXV |  | 33400 | 18.5 | 10 | 8.5 | 33400 | 23400 | 70.06% | 2.06
213296965 | 2.78 | Yes | FRASER-JOHNSTON | HRCU-A-CB (Split System: Heat Pump with Remote Outdoor Unit-Air-Source) | Centrally-Ducted | HMH72B341 | XAHC36DBCN1 | Z8ES080B12SMPS1 | 33400 | 17.5 | 10 | 8.1 | 32800 | 23000 | 70.12% | 2.02
213298095 | 2.78 | Yes | FRASER-JOHNSTON | HRCU-A-CB (Split System: Heat Pump with Remote Outdoor Unit-Air-Source) | Centrally-Ducted | HMH72B341 | XAUB30CXXN1+JMVT12BC2N1+TXV |  | 33400 | 18.5 | 10 | 8.5 | 33400 | 23400 | 70.06% | 2.06
211395350 | 2.78 | No | FRASER-JOHNSTON | HRCU-A-CB (Split System: Heat Pump with Remote Outdoor Unit-Air-Source) | Centrally-Ducted | HMH72B341 | XAFC48FBCN1 | TM9V080C16MP12 | 33400 | 16.5 | 9.5 | 8.5 | 32400 | 23600 | 72.84% | 2.06
213297570 | 2.78 | No | FRASER-JOHNSTON | HRCU-A-CB (Split System: Heat Pump with Remote Outdoor Unit-Air-Source) | Centrally-Ducted | HMH72B341 | XAHC36DBCN1 | Z8ES100B12SMPS1 | 33400 | 17.5 | 9.5 | 8.1 | 32800 | 23200 | 70.73% | 2.02
211395634 | 2.78 | No | FRASER-JOHNSTON | HRCU-A-CB (Split System: Heat Pump with Remote Outdoor Unit-Air-Source) | Centrally-Ducted | HMH72B341 | XAUC48FXXN1+TXV | TM9V080B12MP12 | 33400 | 16.5 | 9 | 8.5 | 32600 | 24000 | 73.62% | 2.06
211395984 | 2.78 | No | FRASER-JOHNSTON | HRCU-A-CB (Split System: Heat Pump with Remote Outdoor Unit-Air-Source) | Centrally-Ducted | HMH72B341 | XAFD48FXXN1+TXV | TM9E100C16MP12 | 33400 | 17 | 9.5 | 8.5 | 32400 | 23600 | 72.84% | 2.06
211394153 | 2.78 | No | FRASER-JOHNSTON | HRCU-A-CB (Split System: Heat Pump with Remote Outdoor Unit-Air-Source) | Centrally-Ducted | HMH72B341 | XAFC48FXXN1+TXV | TM9Y080B12MP11 | 33400 | 17 | 9 | 8.1 | 32800 | 24200 | 73.78% | 2.04
211393387 | 2.78 | Yes | FRASER-JOHNSTON | HRCU-A-CB (Split System: Heat Pump with Remote Outdoor Unit-Air-Source) | Centrally-Ducted | HMH72B341 | XAFC30CXXN1+TXV | TL8E100C20UH11 | 33400 | 17.5 | 10 | 8.5 | 33000 | 23200 | 70.3% | 2.06
211390940 | 2.78 | No | FRASER-JOHNSTON | HRCU-A-CB (Split System: Heat Pump with Remote Outdoor Unit-Air-Source) | Centrally-Ducted | HMH72B341 | XAHB36DBCN1 | TPLC060A12MP13 | 33400 | 16.5 | 9.5 | 8.1 | 33600 | 23800 | 70.83% | 2.02
211395295 | 2.78 | No | FRASER-JOHNSTON | HRCU-A-CB (Split System: Heat Pump with Remote Outdoor Unit-Air-Source) | Centrally-Ducted | HMH72B341 | XAFC48FXXN1+TXV | TM9V080C16MP12 | 33400 | 16.5 | 9.5 | 8.5 | 32400 | 23600 | 72.84% | 2.06
211395656 | 2.78 | No | FRASER-JOHNSTON | HRCU-A-CB (Split System: Heat Pump with Remote Outdoor Unit-Air-Source) | Centrally-Ducted | HMH72B341 | XAFC48FBCN1 | TP9C080B12MP13 | 33400 | 16.5 | 9 | 8.5 | 32600 | 24000 | 73.62% | 2.06
211395321 | 2.78 | No | FRASER-JOHNSTON | HRCU-A-CB (Split System: Heat Pump with Remote Outdoor Unit-Air-Source) | Centrally-Ducted | HMH72B341 | XAFC48FXXN1+TXV | TP9C080C16MP13 | 33400 | 16.5 | 9.5 | 8.5 | 32400 | 23600 | 72.84% | 2.06
211395259 | 2.78 | No | FRASER-JOHNSTON | HRCU-A-CB (Split System: Heat Pump with Remote Outdoor Unit-Air-Source) | Centrally-Ducted | HMH72B341 | XAFD48FBCN1 | TP9C080C16MP13 | 33400 | 16.5 | 9.5 | 8.5 | 32400 | 23600 | 72.84% | 2.06
211394264 | 2.78 | No | FRASER-JOHNSTON | HRCU-A-CB (Split System: Heat Pump with Remote Outdoor Unit-Air-Source) | Centrally-Ducted | HMH72B341 | XAHD48FXXN1+TXV | TM9V120D20MP12 | 33400 | 16.5 | 9.5 | 8.5 | 32000 | 23200 | 72.5% | 2.06
211398853 | 2.78 | No | FRASER-JOHNSTON | HRCU-A-CB (Split System: Heat Pump with Remote Outdoor Unit-Air-Source) | Centrally-Ducted | HMH72B341 | XAFD48FXXN1+TXV | TM8E080C16MP11 | 33400 | 17 | 9.5 | 8.5 | 32200 | 23400 | 72.67% | 2.06
211398893 | 2.78 | No | FRASER-JOHNSTON | HRCU-A-CB (Split System: Heat Pump with Remote Outdoor Unit-Air-Source) | Centrally-Ducted | HMH72B341 | XAFD48FBCN1 | TMLE080C16MP11 | 33400 | 17 | 9.5 | 8.5 | 32200 | 23400 | 72.67% | 2.06
214720151 | 2.78 | Yes | FRASER-JOHNSTON | HRCU-A-CB (Split System: Heat Pump with Remote Outdoor Unit-Air-Source) | Centrally-Ducted | HH836E2S11 | CTU48C5XFS1+TXV | TL9E100C20UH11 | 33400 | 18 | 11 | 8.5 | 31600 | 25600 | 81.01% | 2
210154196 | 2.78 | Yes | GE Appliances | HMSV-A-CB-O | Non-Ducted Indoor Units | ASH436NCDD** |  |  | 33400 | 19 | 9.3 | 9.5 | 36000 | 26000 | 72.22% | 2
212362611 | 2.78 | Yes | GOETTL | HRCU-A-CB (Split System: Heat Pump with Remote Outdoor Unit-Air-Source) | Centrally-Ducted | ASZV903610A* | CHPF3743C6B*+TXV | A*VM970603BNB* | 33400 | 18 | 11 | 8.2 | 34000 | 24400 | 71.76% | 1.8
212362613 | 2.78 | Yes | GOETTL | HRCU-A-CB (Split System: Heat Pump with Remote Outdoor Unit-Air-Source) | Centrally-Ducted | ASZV903610A* | CHPF3743C6B*+TXV | A*VM970804CNB* | 33400 | 18 | 11 | 8.2 | 34000 | 24400 | 71.76% | 1.8
212362599 | 2.78 | Yes | GOETTL | HRCU-A-CB (Split System: Heat Pump with Remote Outdoor Unit-Air-Source) | Centrally-Ducted | ASZV903610A* | CHPF3743C6B*+TXV | A*VC800604B*A* | 33400 | 18 | 11 | 8.2 | 34000 | 24400 | 71.76% | 1.8
212362820 | 2.78 | Yes | GOETTL | HRCU-A-CB (Split System: Heat Pump with Remote Outdoor Unit-Air-Source) | Centrally-Ducted | GSZV903610A* | CHPF3743C6B*+TXV | G*VC961005CNB* | 33400 | 18 | 11 | 8.2 | 34000 | 24400 | 71.76% | 1.8
212362589 | 2.78 | Yes | GOETTL | HRCU-A-CB (Split System: Heat Pump with Remote Outdoor Unit-Air-Source) | Centrally-Ducted | ASZV903610A* | CHPF3642C6C*+TXV | A*VC960804CNB* | 33400 | 18 | 11 | 8.2 | 34000 | 24400 | 71.76% | 1.8
212362606 | 2.78 | Yes | GOETTL | HRCU-A-CB (Split System: Heat Pump with Remote Outdoor Unit-Air-Source) | Centrally-Ducted | ASZV903610A* | CHPF3743C6B*+TXV | A*VC960603BNB* | 33400 | 18 | 11 | 8.2 | 34000 | 24400 | 71.76% | 1.8
212362608 | 2.78 | Yes | GOETTL | HRCU-A-CB (Split System: Heat Pump with Remote Outdoor Unit-Air-Source) | Centrally-Ducted | ASZV903610A* | CHPF3743C6B*+TXV | A*VC960804CNB* | 33400 | 18 | 11 | 8.2 | 34000 | 24400 | 71.76% | 1.8
212362809 | 2.78 | Yes | GOETTL | HRCU-A-CB (Split System: Heat Pump with Remote Outdoor Unit-Air-Source) | Centrally-Ducted | GSZV903610A* | CHPF3743C6B*+TXV | G*VC800604B*A* | 33400 | 18 | 11 | 8.2 | 34000 | 24400 | 71.76% | 1.8
212362601 | 2.78 | Yes | GOETTL | HRCU-A-CB (Split System: Heat Pump with Remote Outdoor Unit-Air-Source) | Centrally-Ducted | ASZV903610A* | CHPF3743C6B*+TXV | A*VS800805CUA* | 33400 | 18 | 11 | 8.2 | 34000 | 24400 | 71.76% | 1.8
212362790 | 2.78 | Yes | GOETTL | HRCU-A-CB (Split System: Heat Pump with Remote Outdoor Unit-Air-Source) | Centrally-Ducted | GSZV903610A* | CHPF3642C6C*+TXV | G*VC800604B*A* | 33400 | 18 | 11 | 8.2 | 34000 | 24400 | 71.76% | 1.8
212362793 | 2.78 | Yes | GOETTL | HRCU-A-CB (Split System: Heat Pump with Remote Outdoor Unit-Air-Source) | Centrally-Ducted | GSZV903610A* | CHPF3642C6C*+TXV | G*VC800805C*A* | 33400 | 18 | 11 | 8.2 | 34000 | 24400 | 71.76% | 1.8
212362823 | 2.78 | Yes | GOETTL | HRCU-A-CB (Split System: Heat Pump with Remote Outdoor Unit-Air-Source) | Centrally-Ducted | GSZV903610A* | CHPF3743C6B*+TXV | G*VM970804CNB* | 33400 | 18 | 11 | 8.2 | 34000 | 24400 | 71.76% | 1.8
212362798 | 2.78 | Yes | GOETTL | HRCU-A-CB (Split System: Heat Pump with Remote Outdoor Unit-Air-Source) | Centrally-Ducted | GSZV903610A* | CHPF3642C6C*+TXV | G*VC960803BNB* | 33400 | 18 | 11 | 8.2 | 34000 | 24400 | 71.76% | 1.8
212362818 | 2.78 | Yes | GOETTL | HRCU-A-CB (Split System: Heat Pump with Remote Outdoor Unit-Air-Source) | Centrally-Ducted | GSZV903610A* | CHPF3743C6B*+TXV | G*VC960804CNB* | 33400 | 18 | 11 | 8.2 | 34000 | 24400 | 71.76% | 1.8
212362824 | 2.78 | Yes | GOETTL | HRCU-A-CB (Split System: Heat Pump with Remote Outdoor Unit-Air-Source) | Centrally-Ducted | GSZV903610A* | CHPF3743C6B*+TXV | G*VM971005CNB* | 33400 | 18 | 11 | 8.2 | 34000 | 24400 | 71.76% | 1.8
212362578 | 2.78 | Yes | GOETTL | HRCU-A-CB (Split System: Heat Pump with Remote Outdoor Unit-Air-Source) | Centrally-Ducted | ASZV903610A* | CHPF3642C6C*+MBVC1601**-1A*+TXV |  | 33400 | 18 | 11 | 8.2 | 34000 | 24400 | 71.76% | 1.8
212362596 | 2.78 | Yes | GOETTL | HRCU-A-CB (Split System: Heat Pump with Remote Outdoor Unit-Air-Source) | Centrally-Ducted | ASZV903610A* | CHPF3743C6B*+MBVC1201**-1A*+TXV |  | 33400 | 18 | 11 | 8.2 | 34000 | 24400 | 71.76% | 1.8
212362799 | 2.78 | Yes | GOETTL | HRCU-A-CB (Split System: Heat Pump with Remote Outdoor Unit-Air-Source) | Centrally-Ducted | GSZV903610A* | CHPF3642C6C*+TXV | G*VC960804CNB* | 33400 | 18 | 11 | 8.2 | 34000 | 24400 | 71.76% | 1.8
212362815 | 2.78 | Yes | GOETTL | HRCU-A-CB (Split System: Heat Pump with Remote Outdoor Unit-Air-Source) | Centrally-Ducted | GSZV903610A* | CHPF3743C6B*+TXV | G*VS960603BUA* | 33400 | 18 | 11 | 8.2 | 34000 | 24400 | 71.76% | 1.8
212362587 | 2.78 | Yes | GOETTL | HRCU-A-CB (Split System: Heat Pump with Remote Outdoor Unit-Air-Source) | Centrally-Ducted | ASZV903610A* | CHPF3642C6C*+TXV | A*VC960603BNB* | 33400 | 18 | 11 | 8.2 | 34000 | 24400 | 71.76% | 1.8
212362603 | 2.78 | Yes | GOETTL | HRCU-A-CB (Split System: Heat Pump with Remote Outdoor Unit-Air-Source) | Centrally-Ducted | ASZV903610A* | CHPF3743C6B*+TXV | A*VC801005C*A* | 33400 | 18 | 11 | 8.2 | 34000 | 24400 | 71.76% | 1.8
212362789 | 2.78 | Yes | GOETTL | HRCU-A-CB (Split System: Heat Pump with Remote Outdoor Unit-Air-Source) | Centrally-Ducted | GSZV903610A* | CHPF3642C6C*+TXV | G*VS800604BUA* | 33400 | 18 | 11 | 8.2 | 34000 | 24400 | 71.76% | 1.8
212362819 | 2.78 | Yes | GOETTL | HRCU-A-CB (Split System: Heat Pump with Remote Outdoor Unit-Air-Source) | Centrally-Ducted | GSZV903610A* | CHPF3743C6B*+TXV | G*VS960805CUA* | 33400 | 18 | 11 | 8.2 | 34000 | 24400 | 71.76% | 1.8
212362787 | 2.78 | Yes | GOETTL | HRCU-A-CB (Split System: Heat Pump with Remote Outdoor Unit-Air-Source) | Centrally-Ducted | GSZV903610A* | CHPF3642C6C*+MBVC1201**-1A*+TXV |  | 33400 | 18 | 11 | 8.2 | 34000 | 24400 | 71.76% | 1.8
212362794 | 2.78 | Yes | GOETTL | HRCU-A-CB (Split System: Heat Pump with Remote Outdoor Unit-Air-Source) | Centrally-Ducted | GSZV903610A* | CHPF3642C6C*+TXV | G*VC801005C*A* | 33400 | 18 | 11 | 8.2 | 34000 | 24400 | 71.76% | 1.8
212362577 | 2.78 | Yes | GOETTL | HRCU-A-CB (Split System: Heat Pump with Remote Outdoor Unit-Air-Source) | Centrally-Ducted | ASZV903610A* | CHPF3642C6C*+MBVC1201**-1A*+TXV |  | 33400 | 18 | 11 | 8.2 | 34000 | 24400 | 71.76% | 1.8
212362579 | 2.78 | Yes | GOETTL | HRCU-A-CB (Split System: Heat Pump with Remote Outdoor Unit-Air-Source) | Centrally-Ducted | ASZV903610A* | CHPF3642C6C*+TXV | A*VS800604BUA* | 33400 | 18 | 11 | 8.2 | 34000 | 24400 | 71.76% | 1.8
212362586 | 2.78 | Yes | GOETTL | HRCU-A-CB (Split System: Heat Pump with Remote Outdoor Unit-Air-Source) | Centrally-Ducted | ASZV903610A* | CHPF3642C6C*+TXV | A*VS960603BUA* | 33400 | 18 | 11 | 8.2 | 34000 | 24400 | 71.76% | 1.8
212362593 | 2.78 | Yes | GOETTL | HRCU-A-CB (Split System: Heat Pump with Remote Outdoor Unit-Air-Source) | Centrally-Ducted | ASZV903610A* | CHPF3642C6C*+TXV | A*VM970803BNB* | 33400 | 18 | 11 | 8.2 | 34000 | 24400 | 71.76% | 1.8
212362602 | 2.78 | Yes | GOETTL | HRCU-A-CB (Split System: Heat Pump with Remote Outdoor Unit-Air-Source) | Centrally-Ducted | ASZV903610A* | CHPF3743C6B*+TXV | A*VC800805C*A* | 33400 | 18 | 11 | 8.2 | 34000 | 24400 | 71.76% | 1.8
212362795 | 2.78 | Yes | GOETTL | HRCU-A-CB (Split System: Heat Pump with Remote Outdoor Unit-Air-Source) | Centrally-Ducted | GSZV903610A* | CHPF3642C6C*+TXV | G*VC960403BNB* | 33400 | 18 | 11 | 8.2 | 34000 | 24400 | 71.76% | 1.8
212362802 | 2.78 | Yes | GOETTL | HRCU-A-CB (Split System: Heat Pump with Remote Outdoor Unit-Air-Source) | Centrally-Ducted | GSZV903610A* | CHPF3642C6C*+TXV | G*VM970603BNB* | 33400 | 18 | 11 | 8.2 | 34000 | 24400 | 71.76% | 1.8
212362804 | 2.78 | Yes | GOETTL | HRCU-A-CB (Split System: Heat Pump with Remote Outdoor Unit-Air-Source) | Centrally-Ducted | GSZV903610A* | CHPF3642C6C*+TXV | G*VM970804CNB* | 33400 | 18 | 11 | 8.2 | 34000 | 24400 | 71.76% | 1.8
212362813 | 2.78 | Yes | GOETTL | HRCU-A-CB (Split System: Heat Pump with Remote Outdoor Unit-Air-Source) | Centrally-Ducted | GSZV903610A* | CHPF3743C6B*+TXV | G*VC801005C*A* | 33400 | 18 | 11 | 8.2 | 34000 | 24400 | 71.76% | 1.8
212362797 | 2.78 | Yes | GOETTL | HRCU-A-CB (Split System: Heat Pump with Remote Outdoor Unit-Air-Source) | Centrally-Ducted | GSZV903610A* | CHPF3642C6C*+TXV | G*VC960603BNB* | 33400 | 18 | 11 | 8.2 | 34000 | 24400 | 71.76% | 1.8
212362811 | 2.78 | Yes | GOETTL | HRCU-A-CB (Split System: Heat Pump with Remote Outdoor Unit-Air-Source) | Centrally-Ducted | GSZV903610A* | CHPF3743C6B*+TXV | G*VS800805CUA* | 33400 | 18 | 11 | 8.2 | 34000 | 24400 | 71.76% | 1.8
212362581 | 2.78 | Yes | GOETTL | HRCU-A-CB (Split System: Heat Pump with Remote Outdoor Unit-Air-Source) | Centrally-Ducted | ASZV903610A* | CHPF3642C6C*+TXV | A*VC800804C*A* | 33400 | 18 | 11 | 8.2 | 34000 | 24400 | 71.76% | 1.8
212362582 | 2.78 | Yes | GOETTL | HRCU-A-CB (Split System: Heat Pump with Remote Outdoor Unit-Air-Source) | Centrally-Ducted | ASZV903610A* | CHPF3642C6C*+TXV | A*VS800805CUA* | 33400 | 18 | 11 | 8.2 | 34000 | 24400 | 71.76% | 1.8
212362597 | 2.78 | Yes | GOETTL | HRCU-A-CB (Split System: Heat Pump with Remote Outdoor Unit-Air-Source) | Centrally-Ducted | ASZV903610A* | CHPF3743C6B*+MBVC1601**-1A*+TXV |  | 33400 | 18 | 11 | 8.2 | 34000 | 24400 | 71.76% | 1.8
212362598 | 2.78 | Yes | GOETTL | HRCU-A-CB (Split System: Heat Pump with Remote Outdoor Unit-Air-Source) | Centrally-Ducted | ASZV903610A* | CHPF3743C6B*+TXV | A*VS800604BUA* | 33400 | 18 | 11 | 8.2 | 34000 | 24400 | 71.76% | 1.8
212362614 | 2.78 | Yes | GOETTL | HRCU-A-CB (Split System: Heat Pump with Remote Outdoor Unit-Air-Source) | Centrally-Ducted | ASZV903610A* | CHPF3743C6B*+TXV | A*VM971005CNB* | 33400 | 18 | 11 | 8.2 | 34000 | 24400 | 71.76% | 1.8
212362800 | 2.78 | Yes | GOETTL | HRCU-A-CB (Split System: Heat Pump with Remote Outdoor Unit-Air-Source) | Centrally-Ducted | GSZV903610A* | CHPF3642C6C*+TXV | G*VS960805CUA* | 33400 | 18 | 11 | 8.2 | 34000 | 24400 | 71.76% | 1.8
212362591 | 2.78 | Yes | GOETTL | HRCU-A-CB (Split System: Heat Pump with Remote Outdoor Unit-Air-Source) | Centrally-Ducted | ASZV903610A* | CHPF3642C6C*+TXV | A*VC961005CNB* | 33400 | 18 | 11 | 8.2 | 34000 | 24400 | 71.76% | 1.8
212362592 | 2.78 | Yes | GOETTL | HRCU-A-CB (Split System: Heat Pump with Remote Outdoor Unit-Air-Source) | Centrally-Ducted | ASZV903610A* | CHPF3642C6C*+TXV | A*VM970603BNB* | 33400 | 18 | 11 | 8.2 | 34000 | 24400 | 71.76% | 1.8
212362607 | 2.78 | Yes | GOETTL | HRCU-A-CB (Split System: Heat Pump with Remote Outdoor Unit-Air-Source) | Centrally-Ducted | ASZV903610A* | CHPF3743C6B*+TXV | A*VC960803BNB* | 33400 | 18 | 11 | 8.2 | 34000 | 24400 | 71.76% | 1.8
212362808 | 2.78 | Yes | GOETTL | HRCU-A-CB (Split System: Heat Pump with Remote Outdoor Unit-Air-Source) | Centrally-Ducted | GSZV903610A* | CHPF3743C6B*+TXV | G*VS800604BUA* | 33400 | 18 | 11 | 8.2 | 34000 | 24400 | 71.76% | 1.8
212362585 | 2.78 | Yes | GOETTL | HRCU-A-CB (Split System: Heat Pump with Remote Outdoor Unit-Air-Source) | Centrally-Ducted | ASZV903610A* | CHPF3642C6C*+TXV | A*VC960403BNB* | 33400 | 18 | 11 | 8.2 | 34000 | 24400 | 71.76% | 1.8
212362605 | 2.78 | Yes | GOETTL | HRCU-A-CB (Split System: Heat Pump with Remote Outdoor Unit-Air-Source) | Centrally-Ducted | ASZV903610A* | CHPF3743C6B*+TXV | A*VS960603BUA* | 33400 | 18 | 11 | 8.2 | 34000 | 24400 | 71.76% | 1.8
212362610 | 2.78 | Yes | GOETTL | HRCU-A-CB (Split System: Heat Pump with Remote Outdoor Unit-Air-Source) | Centrally-Ducted | ASZV903610A* | CHPF3743C6B*+TXV | A*VC961005CNB* | 33400 | 18 | 11 | 8.2 | 34000 | 24400 | 71.76% | 1.8
212362612 | 2.78 | Yes | GOETTL | HRCU-A-CB (Split System: Heat Pump with Remote Outdoor Unit-Air-Source) | Centrally-Ducted | ASZV903610A* | CHPF3743C6B*+TXV | A*VM970803BNB* | 33400 | 18 | 11 | 8.2 | 34000 | 24400 | 71.76% | 1.8
212362796 | 2.78 | Yes | GOETTL | HRCU-A-CB (Split System: Heat Pump with Remote Outdoor Unit-Air-Source) | Centrally-Ducted | GSZV903610A* | CHPF3642C6C*+TXV | G*VS960603BUA* | 33400 | 18 | 11 | 8.2 | 34000 | 24400 | 71.76% | 1.8
212362805 | 2.78 | Yes | GOETTL | HRCU-A-CB (Split System: Heat Pump with Remote Outdoor Unit-Air-Source) | Centrally-Ducted | GSZV903610A* | CHPF3642C6C*+TXV | G*VM971005CNB* | 33400 | 18 | 11 | 8.2 | 34000 | 24400 | 71.76% | 1.8
212362810 | 2.78 | Yes | GOETTL | HRCU-A-CB (Split System: Heat Pump with Remote Outdoor Unit-Air-Source) | Centrally-Ducted | GSZV903610A* | CHPF3743C6B*+TXV | G*VC800804C*A* | 33400 | 18 | 11 | 8.2 | 34000 | 24400 | 71.76% | 1.8
212362814 | 2.78 | Yes | GOETTL | HRCU-A-CB (Split System: Heat Pump with Remote Outdoor Unit-Air-Source) | Centrally-Ducted | GSZV903610A* | CHPF3743C6B*+TXV | G*VC960403BNB* | 33400 | 18 | 11 | 8.2 | 34000 | 24400 | 71.76% | 1.8
212362583 | 2.78 | Yes | GOETTL | HRCU-A-CB (Split System: Heat Pump with Remote Outdoor Unit-Air-Source) | Centrally-Ducted | ASZV903610A* | CHPF3642C6C*+TXV | A*VC800805C*A* | 33400 | 18 | 11 | 8.2 | 34000 | 24400 | 71.76% | 1.8
212362584 | 2.78 | Yes | GOETTL | HRCU-A-CB (Split System: Heat Pump with Remote Outdoor Unit-Air-Source) | Centrally-Ducted | ASZV903610A* | CHPF3642C6C*+TXV | A*VC801005C*A* | 33400 | 18 | 11 | 8.2 | 34000 | 24400 | 71.76% | 1.8
212362594 | 2.78 | Yes | GOETTL | HRCU-A-CB (Split System: Heat Pump with Remote Outdoor Unit-Air-Source) | Centrally-Ducted | ASZV903610A* | CHPF3642C6C*+TXV | A*VM970804CNB* | 33400 | 18 | 11 | 8.2 | 34000 | 24400 | 71.76% | 1.8
212362588 | 2.78 | Yes | GOETTL | HRCU-A-CB (Split System: Heat Pump with Remote Outdoor Unit-Air-Source) | Centrally-Ducted | ASZV903610A* | CHPF3642C6C*+TXV | A*VC960803BNB* | 33400 | 18 | 11 | 8.2 | 34000 | 24400 | 71.76% | 1.8
212362604 | 2.78 | Yes | GOETTL | HRCU-A-CB (Split System: Heat Pump with Remote Outdoor Unit-Air-Source) | Centrally-Ducted | ASZV903610A* | CHPF3743C6B*+TXV | A*VC960403BNB* | 33400 | 18 | 11 | 8.2 | 34000 | 24400 | 71.76% | 1.8
212362788 | 2.78 | Yes | GOETTL | HRCU-A-CB (Split System: Heat Pump with Remote Outdoor Unit-Air-Source) | Centrally-Ducted | GSZV903610A* | CHPF3642C6C*+MBVC1601**-1A*+TXV |  | 33400 | 18 | 11 | 8.2 | 34000 | 24400 | 71.76% | 1.8
212362801 | 2.78 | Yes | GOETTL | HRCU-A-CB (Split System: Heat Pump with Remote Outdoor Unit-Air-Source) | Centrally-Ducted | GSZV903610A* | CHPF3642C6C*+TXV | G*VC961005CNB* | 33400 | 18 | 11 | 8.2 | 34000 | 24400 | 71.76% | 1.8
212362816 | 2.78 | Yes | GOETTL | HRCU-A-CB (Split System: Heat Pump with Remote Outdoor Unit-Air-Source) | Centrally-Ducted | GSZV903610A* | CHPF3743C6B*+TXV | G*VC960603BNB* | 33400 | 18 | 11 | 8.2 | 34000 | 24400 | 71.76% | 1.8
212362817 | 2.78 | Yes | GOETTL | HRCU-A-CB (Split System: Heat Pump with Remote Outdoor Unit-Air-Source) | Centrally-Ducted | GSZV903610A* | CHPF3743C6B*+TXV | G*VC960803BNB* | 33400 | 18 | 11 | 8.2 | 34000 | 24400 | 71.76% | 1.8
212362803 | 2.78 | Yes | GOETTL | HRCU-A-CB (Split System: Heat Pump with Remote Outdoor Unit-Air-Source) | Centrally-Ducted | GSZV903610A* | CHPF3642C6C*+TXV | G*VM970803BNB* | 33400 | 18 | 11 | 8.2 | 34000 | 24400 | 71.76% | 1.8
212362821 | 2.78 | Yes | GOETTL | HRCU-A-CB (Split System: Heat Pump with Remote Outdoor Unit-Air-Source) | Centrally-Ducted | GSZV903610A* | CHPF3743C6B*+TXV | G*VM970603BNB* | 33400 | 18 | 11 | 8.2 | 34000 | 24400 | 71.76% | 1.8
212362595 | 2.78 | Yes | GOETTL | HRCU-A-CB (Split System: Heat Pump with Remote Outdoor Unit-Air-Source) | Centrally-Ducted | ASZV903610A* | CHPF3642C6C*+TXV | A*VM971005CNB* | 33400 | 18 | 11 | 8.2 | 34000 | 24400 | 71.76% | 1.8
212362822 | 2.78 | Yes | GOETTL | HRCU-A-CB (Split System: Heat Pump with Remote Outdoor Unit-Air-Source) | Centrally-Ducted | GSZV903610A* | CHPF3743C6B*+TXV | G*VM970803BNB* | 33400 | 18 | 11 | 8.2 | 34000 | 24400 | 71.76% | 1.8
212362600 | 2.78 | Yes | GOETTL | HRCU-A-CB (Split System: Heat Pump with Remote Outdoor Unit-Air-Source) | Centrally-Ducted | ASZV903610A* | CHPF3743C6B*+TXV | A*VC800804C*A* | 33400 | 18 | 11 | 8.2 | 34000 | 24400 | 71.76% | 1.8
212362590 | 2.78 | Yes | GOETTL | HRCU-A-CB (Split System: Heat Pump with Remote Outdoor Unit-Air-Source) | Centrally-Ducted | ASZV903610A* | CHPF3642C6C*+TXV | A*VS960805CUA* | 33400 | 18 | 11 | 8.2 | 34000 | 24400 | 71.76% | 1.8
212362806 | 2.78 | Yes | GOETTL | HRCU-A-CB (Split System: Heat Pump with Remote Outdoor Unit-Air-Source) | Centrally-Ducted | GSZV903610A* | CHPF3743C6B*+MBVC1201**-1A*+TXV |  | 33400 | 18 | 11 | 8.2 | 34000 | 24400 | 71.76% | 1.8
212362807 | 2.78 | Yes | GOETTL | HRCU-A-CB (Split System: Heat Pump with Remote Outdoor Unit-Air-Source) | Centrally-Ducted | GSZV903610A* | CHPF3743C6B*+MBVC1601**-1A*+TXV |  | 33400 | 18 | 11 | 8.2 | 34000 | 24400 | 71.76% | 1.8
212362580 | 2.78 | Yes | GOETTL | HRCU-A-CB (Split System: Heat Pump with Remote Outdoor Unit-Air-Source) | Centrally-Ducted | ASZV903610A* | CHPF3642C6C*+TXV | A*VC800604B*A* | 33400 | 18 | 11 | 8.2 | 34000 | 24400 | 71.76% | 1.8
212362812 | 2.78 | Yes | GOETTL | HRCU-A-CB (Split System: Heat Pump with Remote Outdoor Unit-Air-Source) | Centrally-Ducted | GSZV903610A* | CHPF3743C6B*+TXV | G*VC800805C*A* | 33400 | 18 | 11 | 8.2 | 34000 | 24400 | 71.76% | 1.8
212362609 | 2.78 | Yes | GOETTL | HRCU-A-CB (Split System: Heat Pump with Remote Outdoor Unit-Air-Source) | Centrally-Ducted | ASZV903610A* | CHPF3743C6B*+TXV | A*VS960805CUA* | 33400 | 18 | 11 | 8.2 | 34000 | 24400 | 71.76% | 1.8
212362791 | 2.78 | Yes | GOETTL | HRCU-A-CB (Split System: Heat Pump with Remote Outdoor Unit-Air-Source) | Centrally-Ducted | GSZV903610A* | CHPF3642C6C*+TXV | G*VC800804C*A* | 33400 | 18 | 11 | 8.2 | 34000 | 24400 | 71.76% | 1.8
212362792 | 2.78 | Yes | GOETTL | HRCU-A-CB (Split System: Heat Pump with Remote Outdoor Unit-Air-Source) | Centrally-Ducted | GSZV903610A* | CHPF3642C6C*+TXV | G*VS800805CUA* | 33400 | 18 | 11 | 8.2 | 34000 | 24400 | 71.76% | 1.8
210692750 | 2.78 | Yes | GOODMAN | HRCU-A-CB (Split System: Heat Pump with Remote Outdoor Unit-Air-Source) | Centrally-Ducted | GSZV903610A* | CHPF3743C6B*+TXV | G*VS800604BUA* | 33400 | 18 | 11 | 8.2 | 34000 | 24400 | 71.76% | 1.8
210692748 | 2.78 | Yes | GOODMAN | HRCU-A-CB (Split System: Heat Pump with Remote Outdoor Unit-Air-Source) | Centrally-Ducted | GSZV903610A* | CHPF3743C6B*+MBVC1201**-1A*+TXV |  | 33400 | 18 | 11 | 8.2 | 34000 | 24400 | 71.76% | 1.8
210692763 | 2.78 | Yes | GOODMAN | HRCU-A-CB (Split System: Heat Pump with Remote Outdoor Unit-Air-Source) | Centrally-Ducted | GSZV903610A* | CHPF3743C6B*+TXV | G*VM970603BNB* | 33400 | 18 | 11 | 8.2 | 34000 | 24400 | 71.76% | 1.8
210692765 | 2.78 | Yes | GOODMAN | HRCU-A-CB (Split System: Heat Pump with Remote Outdoor Unit-Air-Source) | Centrally-Ducted | GSZV903610A* | CHPF3743C6B*+TXV | G*VM970804CNB* | 33400 | 18 | 11 | 8.2 | 34000 | 24400 | 71.76% | 1.8
210692747 | 2.78 | Yes | GOODMAN | HRCU-A-CB (Split System: Heat Pump with Remote Outdoor Unit-Air-Source) | Centrally-Ducted | GSZV903610A* | CHPF3642C6C*+TXV | G*VM971005CNB* | 33400 | 18 | 11 | 8.2 | 34000 | 24400 | 71.76% | 1.8
210692751 | 2.78 | Yes | GOODMAN | HRCU-A-CB (Split System: Heat Pump with Remote Outdoor Unit-Air-Source) | Centrally-Ducted | GSZV903610A* | CHPF3743C6B*+TXV | G*VC800604B*A* | 33400 | 18 | 11 | 8.2 | 34000 | 24400 | 71.76% | 1.8
210692738 | 2.78 | Yes | GOODMAN | HRCU-A-CB (Split System: Heat Pump with Remote Outdoor Unit-Air-Source) | Centrally-Ducted | GSZV903610A* | CHPF3642C6C*+TXV | G*VS960603BUA* | 33400 | 18 | 11 | 8.2 | 34000 | 24400 | 71.76% | 1.8
210692756 | 2.78 | Yes | GOODMAN | HRCU-A-CB (Split System: Heat Pump with Remote Outdoor Unit-Air-Source) | Centrally-Ducted | GSZV903610A* | CHPF3743C6B*+TXV | G*VC960403BNB* | 33400 | 18 | 11 | 8.2 | 34000 | 24400 | 71.76% | 1.8
210692735 | 2.78 | Yes | GOODMAN | HRCU-A-CB (Split System: Heat Pump with Remote Outdoor Unit-Air-Source) | Centrally-Ducted | GSZV903610A* | CHPF3642C6C*+TXV | G*VC800805C*A* | 33400 | 18 | 11 | 8.2 | 34000 | 24400 | 71.76% | 1.8
210692742 | 2.78 | Yes | GOODMAN | HRCU-A-CB (Split System: Heat Pump with Remote Outdoor Unit-Air-Source) | Centrally-Ducted | GSZV903610A* | CHPF3642C6C*+TXV | G*VS960805CUA* | 33400 | 18 | 11 | 8.2 | 34000 | 24400 | 71.76% | 1.8
210692744 | 2.78 | Yes | GOODMAN | HRCU-A-CB (Split System: Heat Pump with Remote Outdoor Unit-Air-Source) | Centrally-Ducted | GSZV903610A* | CHPF3642C6C*+TXV | G*VM970603BNB* | 33400 | 18 | 11 | 8.2 | 34000 | 24400 | 71.76% | 1.8
210692753 | 2.78 | Yes | GOODMAN | HRCU-A-CB (Split System: Heat Pump with Remote Outdoor Unit-Air-Source) | Centrally-Ducted | GSZV903610A* | CHPF3743C6B*+TXV | G*VS800805CUA* | 33400 | 18 | 11 | 8.2 | 34000 | 24400 | 71.76% | 1.8
210692737 | 2.78 | Yes | GOODMAN | HRCU-A-CB (Split System: Heat Pump with Remote Outdoor Unit-Air-Source) | Centrally-Ducted | GSZV903610A* | CHPF3642C6C*+TXV | G*VC960403BNB* | 33400 | 18 | 11 | 8.2 | 34000 | 24400 | 71.76% | 1.8
210692762 | 2.78 | Yes | GOODMAN | HRCU-A-CB (Split System: Heat Pump with Remote Outdoor Unit-Air-Source) | Centrally-Ducted | GSZV903610A* | CHPF3743C6B*+TXV | G*VC961005CNB* | 33400 | 18 | 11 | 8.2 | 34000 | 24400 | 71.76% | 1.8
210692736 | 2.78 | Yes | GOODMAN | HRCU-A-CB (Split System: Heat Pump with Remote Outdoor Unit-Air-Source) | Centrally-Ducted | GSZV903610A* | CHPF3642C6C*+TXV | G*VC801005C*A* | 33400 | 18 | 11 | 8.2 | 34000 | 24400 | 71.76% | 1.8
210692754 | 2.78 | Yes | GOODMAN | HRCU-A-CB (Split System: Heat Pump with Remote Outdoor Unit-Air-Source) | Centrally-Ducted | GSZV903610A* | CHPF3743C6B*+TXV | G*VC800805C*A* | 33400 | 18 | 11 | 8.2 | 34000 | 24400 | 71.76% | 1.8
210692761 | 2.78 | Yes | GOODMAN | HRCU-A-CB (Split System: Heat Pump with Remote Outdoor Unit-Air-Source) | Centrally-Ducted | GSZV903610A* | CHPF3743C6B*+TXV | G*VS960805CUA* | 33400 | 18 | 11 | 8.2 | 34000 | 24400 | 71.76% | 1.8
210692729 | 2.78 | Yes | GOODMAN | HRCU-A-CB (Split System: Heat Pump with Remote Outdoor Unit-Air-Source) | Centrally-Ducted | GSZV903610A* | CHPF3642C6C*+MBVC1201**-1A*+TXV |  | 33400 | 18 | 11 | 8.2 | 34000 | 24400 | 71.76% | 1.8
210692732 | 2.78 | Yes | GOODMAN | HRCU-A-CB (Split System: Heat Pump with Remote Outdoor Unit-Air-Source) | Centrally-Ducted | GSZV903610A* | CHPF3642C6C*+TXV | G*VC800604B*A* | 33400 | 18 | 11 | 8.2 | 34000 | 24400 | 71.76% | 1.8
210692749 | 2.78 | Yes | GOODMAN | HRCU-A-CB (Split System: Heat Pump with Remote Outdoor Unit-Air-Source) | Centrally-Ducted | GSZV903610A* | CHPF3743C6B*+MBVC1601**-1A*+TXV |  | 33400 | 18 | 11 | 8.2 | 34000 | 24400 | 71.76% | 1.8
210692764 | 2.78 | Yes | GOODMAN | HRCU-A-CB (Split System: Heat Pump with Remote Outdoor Unit-Air-Source) | Centrally-Ducted | GSZV903610A* | CHPF3743C6B*+TXV | G*VM970803BNB* | 33400 | 18 | 11 | 8.2 | 34000 | 24400 | 71.76% | 1.8
210692743 | 2.78 | Yes | GOODMAN | HRCU-A-CB (Split System: Heat Pump with Remote Outdoor Unit-Air-Source) | Centrally-Ducted | GSZV903610A* | CHPF3642C6C*+TXV | G*VC961005CNB* | 33400 | 18 | 11 | 8.2 | 34000 | 24400 | 71.76% | 1.8
210692745 | 2.78 | Yes | GOODMAN | HRCU-A-CB (Split System: Heat Pump with Remote Outdoor Unit-Air-Source) | Centrally-Ducted | GSZV903610A* | CHPF3642C6C*+TXV | G*VM970803BNB* | 33400 | 18 | 11 | 8.2 | 34000 | 24400 | 71.76% | 1.8
210692755 | 2.78 | Yes | GOODMAN | HRCU-A-CB (Split System: Heat Pump with Remote Outdoor Unit-Air-Source) | Centrally-Ducted | GSZV903610A* | CHPF3743C6B*+TXV | G*VC801005C*A* | 33400 | 18 | 11 | 8.2 | 34000 | 24400 | 71.76% | 1.8
210692731 | 2.78 | Yes | GOODMAN | HRCU-A-CB (Split System: Heat Pump with Remote Outdoor Unit-Air-Source) | Centrally-Ducted | GSZV903610A* | CHPF3642C6C*+TXV | G*VS800604BUA* | 33400 | 18 | 11 | 8.2 | 34000 | 24400 | 71.76% | 1.8
210692733 | 2.78 | Yes | GOODMAN | HRCU-A-CB (Split System: Heat Pump with Remote Outdoor Unit-Air-Source) | Centrally-Ducted | GSZV903610A* | CHPF3642C6C*+TXV | G*VC800804C*A* | 33400 | 18 | 11 | 8.2 | 34000 | 24400 | 71.76% | 1.8
210692760 | 2.78 | Yes | GOODMAN | HRCU-A-CB (Split System: Heat Pump with Remote Outdoor Unit-Air-Source) | Centrally-Ducted | GSZV903610A* | CHPF3743C6B*+TXV | G*VC960804CNB* | 33400 | 18 | 11 | 8.2 | 34000 | 24400 | 71.76% | 1.8
210692741 | 2.78 | Yes | GOODMAN | HRCU-A-CB (Split System: Heat Pump with Remote Outdoor Unit-Air-Source) | Centrally-Ducted | GSZV903610A* | CHPF3642C6C*+TXV | G*VC960804CNB* | 33400 | 18 | 11 | 8.2 | 34000 | 24400 | 71.76% | 1.8
210692758 | 2.78 | Yes | GOODMAN | HRCU-A-CB (Split System: Heat Pump with Remote Outdoor Unit-Air-Source) | Centrally-Ducted | GSZV903610A* | CHPF3743C6B*+TXV | G*VC960603BNB* | 33400 | 18 | 11 | 8.2 | 34000 | 24400 | 71.76% | 1.8
210692739 | 2.78 | Yes | GOODMAN | HRCU-A-CB (Split System: Heat Pump with Remote Outdoor Unit-Air-Source) | Centrally-Ducted | GSZV903610A* | CHPF3642C6C*+TXV | G*VC960603BNB* | 33400 | 18 | 11 | 8.2 | 34000 | 24400 | 71.76% | 1.8
210692740 | 2.78 | Yes | GOODMAN | HRCU-A-CB (Split System: Heat Pump with Remote Outdoor Unit-Air-Source) | Centrally-Ducted | GSZV903610A* | CHPF3642C6C*+TXV | G*VC960803BNB* | 33400 | 18 | 11 | 8.2 | 34000 | 24400 | 71.76% | 1.8
210692757 | 2.78 | Yes | GOODMAN | HRCU-A-CB (Split System: Heat Pump with Remote Outdoor Unit-Air-Source) | Centrally-Ducted | GSZV903610A* | CHPF3743C6B*+TXV | G*VS960603BUA* | 33400 | 18 | 11 | 8.2 | 34000 | 24400 | 71.76% | 1.8
210692752 | 2.78 | Yes | GOODMAN | HRCU-A-CB (Split System: Heat Pump with Remote Outdoor Unit-Air-Source) | Centrally-Ducted | GSZV903610A* | CHPF3743C6B*+TXV | G*VC800804C*A* | 33400 | 18 | 11 | 8.2 | 34000 | 24400 | 71.76% | 1.8
210692759 | 2.78 | Yes | GOODMAN | HRCU-A-CB (Split System: Heat Pump with Remote Outdoor Unit-Air-Source) | Centrally-Ducted | GSZV903610A* | CHPF3743C6B*+TXV | G*VC960803BNB* | 33400 | 18 | 11 | 8.2 | 34000 | 24400 | 71.76% | 1.8
210692734 | 2.78 | Yes | GOODMAN | HRCU-A-CB (Split System: Heat Pump with Remote Outdoor Unit-Air-Source) | Centrally-Ducted | GSZV903610A* | CHPF3642C6C*+TXV | G*VS800805CUA* | 33400 | 18 | 11 | 8.2 | 34000 | 24400 | 71.76% | 1.8
210692730 | 2.78 | Yes | GOODMAN | HRCU-A-CB (Split System: Heat Pump with Remote Outdoor Unit-Air-Source) | Centrally-Ducted | GSZV903610A* | CHPF3642C6C*+MBVC1601**-1A*+TXV |  | 33400 | 18 | 11 | 8.2 | 34000 | 24400 | 71.76% | 1.8
210692746 | 2.78 | Yes | GOODMAN | HRCU-A-CB (Split System: Heat Pump with Remote Outdoor Unit-Air-Source) | Centrally-Ducted | GSZV903610A* | CHPF3642C6C*+TXV | G*VM970804CNB* | 33400 | 18 | 11 | 8.2 | 34000 | 24400 | 71.76% | 1.8
210692766 | 2.78 | Yes | GOODMAN | HRCU-A-CB (Split System: Heat Pump with Remote Outdoor Unit-Air-Source) | Centrally-Ducted | GSZV903610A* | CHPF3743C6B*+TXV | G*VM971005CNB* | 33400 | 18 | 11 | 8.2 | 34000 | 24400 | 71.76% | 1.8
213815175 | 2.78 | Yes | GOODMAN | HRCU-A-CB (Split System: Heat Pump with Remote Outdoor Unit-Air-Source) | Centrally-Ducted | GSZV903610A* | CHPF3743C6B*+MBVB12BP1X00A*+TXV |  | 33400 | 18 | 11 | 8.2 | 34000 | 24400 | 71.76% | 1.8
213815174 | 2.78 | Yes | GOODMAN | HRCU-A-CB (Split System: Heat Pump with Remote Outdoor Unit-Air-Source) | Centrally-Ducted | GSZV903610A* | CHPF3642C6C*+MBVB16CP1X00A*+TXV |  | 33400 | 18 | 11 | 8.2 | 34000 | 24400 | 71.76% | 1.8
213815176 | 2.78 | Yes | GOODMAN | HRCU-A-CB (Split System: Heat Pump with Remote Outdoor Unit-Air-Source) | Centrally-Ducted | GSZV903610A* | CHPF3743C6B*+MBVB16CP1X00A*+TXV |  | 33400 | 18 | 11 | 8.2 | 34000 | 24400 | 71.76% | 1.8
213815173 | 2.78 | Yes | GOODMAN | HRCU-A-CB (Split System: Heat Pump with Remote Outdoor Unit-Air-Source) | Centrally-Ducted | GSZV903610A* | CHPF3642C6C*+MBVB12BP1X00A*+TXV |  | 33400 | 18 | 11 | 8.2 | 34000 | 24400 | 71.76% | 1.8
214771539 | 2.78 | No | GREE | HRCU-A-CB (Split System: Heat Pump with Remote Outdoor Unit-Air-Source) | Centrally-Ducted | FLEXX36HP230V1AO | HG9J936+AEFE4B* |  | 33400 | 15.2 | 9.8 | 8.8 | 34000 | 27000 | 79.41% | 1.8
210082201 | 2.78 | Yes | HAIER | HMSV-A-CB-O | Non-Ducted Indoor Units | 4U36EH2HD** |  |  | 33400 | 19 | 9.3 | 9.5 | 36000 | 26000 | 72.22% | 2
214595973 | 2.78 | No | INNOVAIR | HRCU-A-CB (Split System: Heat Pump with Remote Outdoor Unit-Air-Source) | Centrally-Ducted | SHV36H2R20 | HG24936+AEFE3A* |  | 33400 | 15.2 | 9.5 | 9.35 | 36800 | 31600 | 85.87% | 1.9
211386060 | 2.78 | No | JOHNSON CONTROLS | HRCU-A-CB (Split System: Heat Pump with Remote Outdoor Unit-Air-Source) | Centrally-Ducted | HMH72B341 | XAHD48FXXN1+TXV | TL9E100C20UH11 | 33400 | 15.5 | 9 | 8.5 | 32000 | 23400 | 73.12% | 2.04
211385988 | 2.78 | No | JOHNSON CONTROLS | HRCU-A-CB (Split System: Heat Pump with Remote Outdoor Unit-Air-Source) | Centrally-Ducted | HMH72B341 | XAFC48FXXN1+TXV | TMLE080B12MP11 | 33400 | 17 | 9 | 8.5 | 32400 | 23800 | 73.46% | 2.04
211387577 | 2.78 | No | JOHNSON CONTROLS | HRCU-A-CB (Split System: Heat Pump with Remote Outdoor Unit-Air-Source) | Centrally-Ducted | HMH72B341 | XAHC36DXXN1+TXV | TP9C080C16MP13 | 33400 | 17 | 9.5 | 8.1 | 33200 | 23400 | 70.48% | 2.04
211386389 | 2.78 | No | JOHNSON CONTROLS | HRCU-A-CB (Split System: Heat Pump with Remote Outdoor Unit-Air-Source) | Centrally-Ducted | HMH72B341 | XAHC48FXXN1+TXV | TL8E100C20UH11 | 33400 | 16 | 9.5 | 8.5 | 32000 | 23200 | 72.5% | 2.06
211386031 | 2.78 | No | JOHNSON CONTROLS | HRCU-A-CB (Split System: Heat Pump with Remote Outdoor Unit-Air-Source) | Centrally-Ducted | HMH72B341 | XAFC48FBCN1 | TMLE080B12MP11 | 33400 | 17 | 9 | 8.5 | 32400 | 23800 | 73.46% | 2.04
211385877 | 2.78 | No | JOHNSON CONTROLS | HRCU-A-CB (Split System: Heat Pump with Remote Outdoor Unit-Air-Source) | Centrally-Ducted | HMH72B341 | XAUC48FXXN1+TXV | TM8E080C16MP11 | 33400 | 17 | 9.5 | 8.5 | 32200 | 23400 | 72.67% | 2.06
211386002 | 2.78 | No | JOHNSON CONTROLS | HRCU-A-CB (Split System: Heat Pump with Remote Outdoor Unit-Air-Source) | Centrally-Ducted | HMH72B341 | XAFC48FBCN1 | TM8E080B12MP11 | 33400 | 17 | 9 | 8.5 | 32400 | 23800 | 73.46% | 2.04
211387590 | 2.78 | No | JOHNSON CONTROLS | HRCU-A-CB (Split System: Heat Pump with Remote Outdoor Unit-Air-Source) | Centrally-Ducted | HMH72B341 | XAHC36DBCN1 | TM9V080C16MP12 | 33400 | 17 | 9.5 | 8.1 | 33200 | 23400 | 70.48% | 2.04
211386102 | 2.78 | No | JOHNSON CONTROLS | HRCU-A-CB (Split System: Heat Pump with Remote Outdoor Unit-Air-Source) | Centrally-Ducted | HMH72B341 | XAHC48FBCN1 | TL9E100C20UH11 | 33400 | 15.5 | 9 | 8.5 | 32000 | 23400 | 73.12% | 2.04
211386377 | 2.78 | No | JOHNSON CONTROLS | HRCU-A-CB (Split System: Heat Pump with Remote Outdoor Unit-Air-Source) | Centrally-Ducted | HMH72B341 | XAHD48FBCN1 | TL8E100C20UH11 | 33400 | 16 | 9.5 | 8.5 | 32000 | 23200 | 72.5% | 2.06
211387569 | 2.78 | No | JOHNSON CONTROLS | HRCU-A-CB (Split System: Heat Pump with Remote Outdoor Unit-Air-Source) | Centrally-Ducted | HMH72B341 | XAHC36DXXN1+TXV | TM9V080C16MP12 | 33400 | 17 | 9.5 | 8.1 | 33200 | 23400 | 70.48% | 2.04
211385848 | 2.78 | No | JOHNSON CONTROLS | HRCU-A-CB (Split System: Heat Pump with Remote Outdoor Unit-Air-Source) | Centrally-Ducted | HMH72B341 | XAFC48FXXN1+TXV | TMLE080C16MP11 | 33400 | 17 | 9.5 | 8.5 | 32200 | 23400 | 72.67% | 2.06
211386402 | 2.78 | No | JOHNSON CONTROLS | HRCU-A-CB (Split System: Heat Pump with Remote Outdoor Unit-Air-Source) | Centrally-Ducted | HMH72B341 | XAHC48FBCN1 | TL8E100C20UH11 | 33400 | 16 | 9.5 | 8.5 | 32000 | 23200 | 72.5% | 2.06
211385826 | 2.78 | No | JOHNSON CONTROLS | HRCU-A-CB (Split System: Heat Pump with Remote Outdoor Unit-Air-Source) | Centrally-Ducted | HMH72B341 | XAFD48FBCN1 | TMLE080C16MP11 | 33400 | 17 | 9.5 | 8.5 | 32200 | 23400 | 72.67% | 2.06
211385976 | 2.78 | No | JOHNSON CONTROLS | HRCU-A-CB (Split System: Heat Pump with Remote Outdoor Unit-Air-Source) | Centrally-Ducted | HMH72B341 | XAFC48FXXN1+TXV | TM8E080B12MP11 | 33400 | 17 | 9 | 8.5 | 32400 | 23800 | 73.46% | 2.04
211386899 | 2.78 | No | JOHNSON CONTROLS | HRCU-A-CB (Split System: Heat Pump with Remote Outdoor Unit-Air-Source) | Centrally-Ducted | HMH72B341 | XAHC36DBCN1 | TM9Y080B12MP11 | 33400 | 17.5 | 9.5 | 8.1 | 33600 | 24000 | 71.43% | 2.02
211386047 | 2.78 | No | JOHNSON CONTROLS | HRCU-A-CB (Split System: Heat Pump with Remote Outdoor Unit-Air-Source) | Centrally-Ducted | HMH72B341 | XAUC48FXXN1+TXV | TMLE080B12MP11 | 33400 | 17 | 9 | 8.5 | 32400 | 23800 | 73.46% | 2.04
211385835 | 2.78 | No | JOHNSON CONTROLS | HRCU-A-CB (Split System: Heat Pump with Remote Outdoor Unit-Air-Source) | Centrally-Ducted | HMH72B341 | XAFC48FXXN1+TXV | TM8E080C16MP11 | 33400 | 17 | 9.5 | 8.5 | 32200 | 23400 | 72.67% | 2.06
211386017 | 2.78 | No | JOHNSON CONTROLS | HRCU-A-CB (Split System: Heat Pump with Remote Outdoor Unit-Air-Source) | Centrally-Ducted | HMH72B341 | XAUC48FXXN1+TXV | TM8E080B12MP11 | 33400 | 17 | 9 | 8.5 | 32400 | 23800 | 73.46% | 2.04
211386089 | 2.78 | No | JOHNSON CONTROLS | HRCU-A-CB (Split System: Heat Pump with Remote Outdoor Unit-Air-Source) | Centrally-Ducted | HMH72B341 | XAHC48FXXN1+TXV | TL9E100C20UH11 | 33400 | 15.5 | 9 | 8.5 | 32000 | 23400 | 73.12% | 2.04
211386365 | 2.78 | No | JOHNSON CONTROLS | HRCU-A-CB (Split System: Heat Pump with Remote Outdoor Unit-Air-Source) | Centrally-Ducted | HMH72B341 | XAHD48FXXN1+TXV | TL8E100C20UH11 | 33400 | 16 | 9.5 | 8.5 | 32000 | 23200 | 72.5% | 2.06
211388756 | 2.78 | No | JOHNSON CONTROLS | HRCU-A-CB (Split System: Heat Pump with Remote Outdoor Unit-Air-Source) | Centrally-Ducted | HMH72B341 | XAHC36DXXN1+TXV | TM9E080B12MP12 | 33400 | 17 | 9.5 | 8.1 | 33200 | 23400 | 70.48% | 2.02
211386885 | 2.78 | No | JOHNSON CONTROLS | HRCU-A-CB (Split System: Heat Pump with Remote Outdoor Unit-Air-Source) | Centrally-Ducted | HMH72B341 | XAHC36DXXN1+TXV | TM9Y080B12MP11 | 33400 | 17.5 | 9.5 | 8.1 | 33600 | 24000 | 71.43% | 2.02
211392174 | 2.78 | No | JOHNSON CONTROLS | HRCU-A-CB (Split System: Heat Pump with Remote Outdoor Unit-Air-Source) | Centrally-Ducted | HMH72B341 | XAHC36DBCN1 | TM8E080B12MP11 | 33400 | 17.5 | 9.5 | 8.1 | 33200 | 23400 | 70.48% | 2.02
211393393 | 2.78 | Yes | JOHNSON CONTROLS | HRCU-A-CB (Split System: Heat Pump with Remote Outdoor Unit-Air-Source) | Centrally-Ducted | HMH72B341 | XAFC30CXXN1+TXV | TL8E100C20UH11 | 33400 | 17.5 | 10 | 8.5 | 33000 | 23200 | 70.3% | 2.06
211386074 | 2.78 | No | JOHNSON CONTROLS | HRCU-A-CB (Split System: Heat Pump with Remote Outdoor Unit-Air-Source) | Centrally-Ducted | HMH72B341 | XAHD48FBCN1 | TL9E100C20UH11 | 33400 | 15.5 | 9 | 8.5 | 32000 | 23400 | 73.12% | 2.04
211387377 | 2.78 | No | JOHNSON CONTROLS | HRCU-A-CB (Split System: Heat Pump with Remote Outdoor Unit-Air-Source) | Centrally-Ducted | HMH72B341 | XAFC30CXXN1+TXV | TM9V100C20MP12 | 33400 | 17.5 | 9.5 | 8.1 | 33600 | 23600 | 70.24% | 2.06
211387393 | 2.78 | No | JOHNSON CONTROLS | HRCU-A-CB (Split System: Heat Pump with Remote Outdoor Unit-Air-Source) | Centrally-Ducted | HMH72B341 | XAFC30CXXN1+TXV | TP9C100C20MP13 | 33400 | 17.5 | 9.5 | 8.1 | 33600 | 23600 | 70.24% | 2.06
211395567 | 2.78 | No | JOHNSON CONTROLS | HRCU-A-CB (Split System: Heat Pump with Remote Outdoor Unit-Air-Source) | Centrally-Ducted | HMH72B341 | XAFC48FXXN1+TXV | TM9V080B12MP12 | 33400 | 16.5 | 9 | 8.5 | 32600 | 24000 | 73.62% | 2.06
211394185 | 2.78 | No | JOHNSON CONTROLS | HRCU-A-CB (Split System: Heat Pump with Remote Outdoor Unit-Air-Source) | Centrally-Ducted | HMH72B341 | XAUC48FXXN1+TXV | TM9Y080B12MP11 | 33400 | 17 | 9 | 8.1 | 32800 | 24200 | 73.78% | 2.04
211394270 | 2.78 | No | JOHNSON CONTROLS | HRCU-A-CB (Split System: Heat Pump with Remote Outdoor Unit-Air-Source) | Centrally-Ducted | HMH72B341 | XAHD48FXXN1+TXV | TM9V120D20MP12 | 33400 | 16.5 | 9.5 | 8.5 | 32000 | 23200 | 72.5% | 2.06
211385861 | 2.78 | No | JOHNSON CONTROLS | HRCU-A-CB (Split System: Heat Pump with Remote Outdoor Unit-Air-Source) | Centrally-Ducted | HMH72B341 | XAFC48FBCN1 | TM8E080C16MP11 | 33400 | 17 | 9.5 | 8.5 | 32200 | 23400 | 72.67% | 2.06
211385893 | 2.78 | No | JOHNSON CONTROLS | HRCU-A-CB (Split System: Heat Pump with Remote Outdoor Unit-Air-Source) | Centrally-Ducted | HMH72B341 | XAFC48FBCN1 | TMLE080C16MP11 | 33400 | 17 | 9.5 | 8.5 | 32200 | 23400 | 72.67% | 2.06
211385909 | 2.78 | No | JOHNSON CONTROLS | HRCU-A-CB (Split System: Heat Pump with Remote Outdoor Unit-Air-Source) | Centrally-Ducted | HMH72B341 | XAUC48FXXN1+TXV | TMLE080C16MP11 | 33400 | 17 | 9.5 | 8.5 | 32200 | 23400 | 72.67% | 2.06
211398707 | 2.78 | No | JOHNSON CONTROLS | HRCU-A-CB (Split System: Heat Pump with Remote Outdoor Unit-Air-Source) | Centrally-Ducted | HMH72B341 | XAUC48FXXN1+TXV | TM8E100B12MP11 | 33400 | 17 | 9.5 | 8.5 | 32400 | 23800 | 73.46% | 2.06
211392159 | 2.78 | No | JOHNSON CONTROLS | HRCU-A-CB (Split System: Heat Pump with Remote Outdoor Unit-Air-Source) | Centrally-Ducted | HMH72B341 | XAHC36DXXN1+TXV | TMLE080B12MP11 | 33400 | 17.5 | 9.5 | 8.1 | 33200 | 23400 | 70.48% | 2.02
211388962 | 2.78 | No | JOHNSON CONTROLS | HRCU-A-CB (Split System: Heat Pump with Remote Outdoor Unit-Air-Source) | Centrally-Ducted | HMH72B341 | XAHC36DBCN1 | TM9E060B12MP12 | 33400 | 17 | 9.5 | 8.1 | 33400 | 23800 | 71.26% | 2
211391628 | 2.78 | No | JOHNSON CONTROLS | HRCU-A-CB (Split System: Heat Pump with Remote Outdoor Unit-Air-Source) | Centrally-Ducted | HMH72B341 | XAHC36DBCN1 | TMLE100B12MP11 | 33400 | 17.5 | 9.5 | 8.1 | 33000 | 23400 | 70.91% | 2.02
211393272 | 2.78 | Yes | JOHNSON CONTROLS | HRCU-A-CB (Split System: Heat Pump with Remote Outdoor Unit-Air-Source) | Centrally-Ducted | HMH72B341 | XAUB36DXXN1+TXV | TL9E060B12UH11 | 33400 | 17.5 | 10 | 8.1 | 33000 | 23200 | 70.3% | 2.02
211395621 | 2.78 | No | JOHNSON CONTROLS | HRCU-A-CB (Split System: Heat Pump with Remote Outdoor Unit-Air-Source) | Centrally-Ducted | HMH72B341 | XAFC48FBCN1 | TM9V080B12MP12 | 33400 | 16.5 | 9 | 8.5 | 32600 | 24000 | 73.62% | 2.06
211390901 | 2.78 | No | JOHNSON CONTROLS | HRCU-A-CB (Split System: Heat Pump with Remote Outdoor Unit-Air-Source) | Centrally-Ducted | HMH72B341 | XAHB36DXXN1+TXV | TPLC060A12MP13 | 33400 | 16.5 | 9.5 | 8.1 | 33600 | 23800 | 70.83% | 2.02
211387598 | 2.78 | No | JOHNSON CONTROLS | HRCU-A-CB (Split System: Heat Pump with Remote Outdoor Unit-Air-Source) | Centrally-Ducted | HMH72B341 | XAHC36DBCN1 | TP9C080C16MP13 | 33400 | 17 | 9.5 | 8.1 | 33200 | 23400 | 70.48% | 2.04
211394170 | 2.78 | No | JOHNSON CONTROLS | HRCU-A-CB (Split System: Heat Pump with Remote Outdoor Unit-Air-Source) | Centrally-Ducted | HMH72B341 | XAFC48FBCN1 | TM9Y080B12MP11 | 33400 | 17 | 9 | 8.1 | 32800 | 24200 | 73.78% | 2.04
211390886 | 2.78 | No | JOHNSON CONTROLS | HRCU-A-CB (Split System: Heat Pump with Remote Outdoor Unit-Air-Source) | Centrally-Ducted | HMH72B341 | XAHB36DXXN1+TXV | TMLV060A12MP12 | 33400 | 16.5 | 9.5 | 8.1 | 33600 | 23800 | 70.83% | 2.02
211395990 | 2.78 | No | JOHNSON CONTROLS | HRCU-A-CB (Split System: Heat Pump with Remote Outdoor Unit-Air-Source) | Centrally-Ducted | HMH72B341 | XAFD48FXXN1+TXV | TM9E100C16MP12 | 33400 | 17 | 9.5 | 8.5 | 32400 | 23600 | 72.84% | 2.06
211395306 | 2.78 | No | JOHNSON CONTROLS | HRCU-A-CB (Split System: Heat Pump with Remote Outdoor Unit-Air-Source) | Centrally-Ducted | HMH72B341 | XAFC48FXXN1+TXV | TM9V080C16MP12 | 33400 | 16.5 | 9.5 | 8.5 | 32400 | 23600 | 72.84% | 2.06
211390916 | 2.78 | No | JOHNSON CONTROLS | HRCU-A-CB (Split System: Heat Pump with Remote Outdoor Unit-Air-Source) | Centrally-Ducted | HMH72B341 | XAHB36DBCN1 | TM8V060A12MP12 | 33400 | 16.5 | 9.5 | 8.1 | 33600 | 23800 | 70.83% | 2.02
211391587 | 2.78 | No | JOHNSON CONTROLS | HRCU-A-CB (Split System: Heat Pump with Remote Outdoor Unit-Air-Source) | Centrally-Ducted | HMH72B341 | XAHC36DXXN1+TXV | TM8E100B12MP11 | 33400 | 17.5 | 9.5 | 8.1 | 33000 | 23400 | 70.91% | 2.02
211390872 | 2.78 | No | JOHNSON CONTROLS | HRCU-A-CB (Split System: Heat Pump with Remote Outdoor Unit-Air-Source) | Centrally-Ducted | HMH72B341 | XAHB36DXXN1+TXV | TM8V060A12MP12 | 33400 | 16.5 | 9.5 | 8.1 | 33600 | 23800 | 70.83% | 2.02
211391602 | 2.78 | No | JOHNSON CONTROLS | HRCU-A-CB (Split System: Heat Pump with Remote Outdoor Unit-Air-Source) | Centrally-Ducted | HMH72B341 | XAHC36DXXN1+TXV | TMLE100B12MP11 | 33400 | 17.5 | 9.5 | 8.1 | 33000 | 23400 | 70.91% | 2.02
211388771 | 2.78 | No | JOHNSON CONTROLS | HRCU-A-CB (Split System: Heat Pump with Remote Outdoor Unit-Air-Source) | Centrally-Ducted | HMH72B341 | XAHC36DBCN1 | TM9E080B12MP12 | 33400 | 17 | 9.5 | 8.1 | 33200 | 23400 | 70.48% | 2.02
211393054 | 2.78 | Yes | JOHNSON CONTROLS | HRCU-A-CB (Split System: Heat Pump with Remote Outdoor Unit-Air-Source) | Centrally-Ducted | HMH72B341 | XAFC30CXXN1+TXV | TL9E100C20UH11 | 33400 | 17 | 10 | 8.5 | 33400 | 23400 | 70.06% | 2.06
211392190 | 2.78 | No | JOHNSON CONTROLS | HRCU-A-CB (Split System: Heat Pump with Remote Outdoor Unit-Air-Source) | Centrally-Ducted | HMH72B341 | XAHC36DBCN1 | TMLE080B12MP11 | 33400 | 17.5 | 9.5 | 8.1 | 33200 | 23400 | 70.48% | 2.02
211390945 | 2.78 | No | JOHNSON CONTROLS | HRCU-A-CB (Split System: Heat Pump with Remote Outdoor Unit-Air-Source) | Centrally-Ducted | HMH72B341 | XAHB36DBCN1 | TPLC060A12MP13 | 33400 | 16.5 | 9.5 | 8.1 | 33600 | 23800 | 70.83% | 2.02
211395376 | 2.78 | No | JOHNSON CONTROLS | HRCU-A-CB (Split System: Heat Pump with Remote Outdoor Unit-Air-Source) | Centrally-Ducted | HMH72B341 | XAUC48FXXN1+TXV | TM9V080C16MP12 | 33400 | 16.5 | 9.5 | 8.5 | 32400 | 23600 | 72.84% | 2.06
211395190 | 2.78 | No | JOHNSON CONTROLS | HRCU-A-CB (Split System: Heat Pump with Remote Outdoor Unit-Air-Source) | Centrally-Ducted | HMH72B341 | XAFD48FXXN1+TXV | TM9V080C16MP12 | 33400 | 16.5 | 9.5 | 8.5 | 32400 | 23600 | 72.84% | 2.06
211395666 | 2.78 | No | JOHNSON CONTROLS | HRCU-A-CB (Split System: Heat Pump with Remote Outdoor Unit-Air-Source) | Centrally-Ducted | HMH72B341 | XAFC48FBCN1 | TP9C080B12MP13 | 33400 | 16.5 | 9 | 8.5 | 32600 | 24000 | 73.62% | 2.06
211396047 | 2.78 | No | JOHNSON CONTROLS | HRCU-A-CB (Split System: Heat Pump with Remote Outdoor Unit-Air-Source) | Centrally-Ducted | HMH72B341 | XAUC48FXXN1+TXV | TM9E100C16MP12 | 33400 | 17 | 9.5 | 8.5 | 32400 | 23600 | 72.84% | 2.06
211398722 | 2.78 | No | JOHNSON CONTROLS | HRCU-A-CB (Split System: Heat Pump with Remote Outdoor Unit-Air-Source) | Centrally-Ducted | HMH72B341 | XAFC48FBCN1 | TMLE100B12MP11 | 33400 | 17 | 9.5 | 8.5 | 32400 | 23800 | 73.46% | 2.06
211398885 | 2.78 | No | JOHNSON CONTROLS | HRCU-A-CB (Split System: Heat Pump with Remote Outdoor Unit-Air-Source) | Centrally-Ducted | HMH72B341 | XAFD48FBCN1 | TM8E080C16MP11 | 33400 | 17 | 9.5 | 8.5 | 32200 | 23400 | 72.67% | 2.06
211394058 | 2.78 | No | JOHNSON CONTROLS | HRCU-A-CB (Split System: Heat Pump with Remote Outdoor Unit-Air-Source) | Centrally-Ducted | HMH72B341 | XAFD48FXXN1+TXV | TM9Y080C16MP11 | 33400 | 17.5 | 9.5 | 8.5 | 32400 | 23600 | 72.84% | 2.06
211393248 | 2.78 | Yes | JOHNSON CONTROLS | HRCU-A-CB (Split System: Heat Pump with Remote Outdoor Unit-Air-Source) | Centrally-Ducted | HMH72B341 | XAFB36DXXN1+TXV | TL9E060B12UH11 | 33400 | 17.5 | 10 | 8.1 | 33000 | 23200 | 70.3% | 2.02
211388950 | 2.78 | No | JOHNSON CONTROLS | HRCU-A-CB (Split System: Heat Pump with Remote Outdoor Unit-Air-Source) | Centrally-Ducted | HMH72B341 | XAHC36DXXN1+TXV | TM9E060B12MP12 | 33400 | 17 | 9.5 | 8.1 | 33400 | 23800 | 71.26% | 2
211391617 | 2.78 | No | JOHNSON CONTROLS | HRCU-A-CB (Split System: Heat Pump with Remote Outdoor Unit-Air-Source) | Centrally-Ducted | HMH72B341 | XAHC36DBCN1 | TM8E100B12MP11 | 33400 | 17.5 | 9.5 | 8.1 | 33000 | 23400 | 70.91% | 2.02
211394159 | 2.78 | No | JOHNSON CONTROLS | HRCU-A-CB (Split System: Heat Pump with Remote Outdoor Unit-Air-Source) | Centrally-Ducted | HMH72B341 | XAFC48FXXN1+TXV | TM9Y080B12MP11 | 33400 | 17 | 9 | 8.1 | 32800 | 24200 | 73.78% | 2.04
211393923 | 2.78 | No | JOHNSON CONTROLS | HRCU-A-CB (Split System: Heat Pump with Remote Outdoor Unit-Air-Source) | Centrally-Ducted | HMH72B341 | XAFD48FXXN1+TXV | TM9Y100C16MP11 | 33400 | 17 | 9.5 | 8.5 | 32400 | 23600 | 72.84% | 2.06
211395245 | 2.78 | No | JOHNSON CONTROLS | HRCU-A-CB (Split System: Heat Pump with Remote Outdoor Unit-Air-Source) | Centrally-Ducted | HMH72B341 | XAFD48FBCN1 | TM9V080C16MP12 | 33400 | 16.5 | 9.5 | 8.5 | 32400 | 23600 | 72.84% | 2.06
211398737 | 2.78 | No | JOHNSON CONTROLS | HRCU-A-CB (Split System: Heat Pump with Remote Outdoor Unit-Air-Source) | Centrally-Ducted | HMH72B341 | XAUC48FXXN1+TXV | TMLE100B12MP11 | 33400 | 17 | 9.5 | 8.5 | 32400 | 23800 | 73.46% | 2.06
211395685 | 2.78 | No | JOHNSON CONTROLS | HRCU-A-CB (Split System: Heat Pump with Remote Outdoor Unit-Air-Source) | Centrally-Ducted | HMH72B341 | XAUC48FXXN1+TXV | TP9C080B12MP13 | 33400 | 16.5 | 9 | 8.5 | 32600 | 24000 | 73.62% | 2.06
211395269 | 2.78 | No | JOHNSON CONTROLS | HRCU-A-CB (Split System: Heat Pump with Remote Outdoor Unit-Air-Source) | Centrally-Ducted | HMH72B341 | XAFD48FBCN1 | TP9C080C16MP13 | 33400 | 16.5 | 9.5 | 8.5 | 32400 | 23600 | 72.84% | 2.06
214584630 | 2.78 | Yes | JOHNSON CONTROLS | HRCU-A-CB (Split System: Heat Pump with Remote Outdoor Unit-Air-Source) | Centrally-Ducted | HH836E2S11 | CTF48C5CFS1 | Z8ES120C16SMPS1 | 33400 | 19 | 11.7 | 8.5 | 31200 | 25200 | 80.77% | 2
214584750 | 2.78 | Yes | JOHNSON CONTROLS | HRCU-A-CB (Split System: Heat Pump with Remote Outdoor Unit-Air-Source) | Centrally-Ducted | HH836E2S11 | CTM48C5CFS1 | Z8ES120C16SMPS1 | 33400 | 19 | 11.7 | 8.5 | 31000 | 25200 | 81.29% | 2
211394285 | 2.78 | No | JOHNSON CONTROLS | HRCU-A-CB (Split System: Heat Pump with Remote Outdoor Unit-Air-Source) | Centrally-Ducted | HMH72B341 | XAHD48FXXN1+TXV | TP9C120D20MP13 | 33400 | 16.5 | 9.5 | 8.5 | 32000 | 23200 | 72.5% | 2.06
211393938 | 2.78 | No | JOHNSON CONTROLS | HRCU-A-CB (Split System: Heat Pump with Remote Outdoor Unit-Air-Source) | Centrally-Ducted | HMH72B341 | XAFD48FBCN1 | TM9Y100C16MP11 | 33400 | 17 | 9.5 | 8.5 | 32400 | 23600 | 72.84% | 2.06
214398156 | 2.78 | Yes | JOHNSON CONTROLS | HRCU-A-CB (Split System: Heat Pump with Remote Outdoor Unit-Air-Source) | Centrally-Ducted | HH836E2S11 | CTM36C5CDS1 | TP9C080C16MP13 | 33400 | 17 | 11 | 8.5 | 31400 | 25400 | 80.89% | 2
214397723 | 2.78 | Yes | JOHNSON CONTROLS | HRCU-A-CB (Split System: Heat Pump with Remote Outdoor Unit-Air-Source) | Centrally-Ducted | HH836E2S11 | CTF36C5CDS1 | TP9C100C16MP13 | 33400 | 18 | 11 | 8.5 | 31000 | 25200 | 81.29% | 2
214398180 | 2.78 | Yes | JOHNSON CONTROLS | HRCU-A-CB (Split System: Heat Pump with Remote Outdoor Unit-Air-Source) | Centrally-Ducted | HH836E2S11 | CTM36C5CDS1 | TMLE100C16MP11 | 33400 | 18 | 11 | 8.5 | 31200 | 25200 | 80.77% | 2
214397673 | 2.78 | Yes | JOHNSON CONTROLS | HRCU-A-CB (Split System: Heat Pump with Remote Outdoor Unit-Air-Source) | Centrally-Ducted | HH836E2S11 | CTF36C5CDS1 | TMLE080C16MP11 | 33400 | 18 | 11 | 8.5 | 31000 | 25200 | 81.29% | 2
214398175 | 2.78 | Yes | JOHNSON CONTROLS | HRCU-A-CB (Split System: Heat Pump with Remote Outdoor Unit-Air-Source) | Centrally-Ducted | HH836E2S11 | CTM36C5CDS1 | TM8E100C16MP11 | 33400 | 18 | 11 | 8.5 | 31200 | 25200 | 80.77% | 2
214398611 | 2.78 | Yes | JOHNSON CONTROLS | HRCU-A-CB (Split System: Heat Pump with Remote Outdoor Unit-Air-Source) | Centrally-Ducted | HH836E2S11 | CTF48C5CFS1 | TL9E100C20UH11 | 33400 | 18 | 11 | 8.5 | 31600 | 25600 | 81.01% | 2
214398163 | 2.78 | Yes | JOHNSON CONTROLS | HRCU-A-CB (Split System: Heat Pump with Remote Outdoor Unit-Air-Source) | Centrally-Ducted | HH836E2S11 | CTM36C5CDS1 | TM9V100C16MP12 | 33400 | 18 | 11 | 8.5 | 31000 | 25200 | 81.29% | 2
214397796 | 2.78 | Yes | JOHNSON CONTROLS | HRCU-A-CB (Split System: Heat Pump with Remote Outdoor Unit-Air-Source) | Centrally-Ducted | HH836E2S11 | CTM48C5CFS1+JME12C2SN1 |  | 33400 | 19 | 11.7 | 9 | 31000 | 25200 | 81.29% | 2
214397708 | 2.78 | Yes | JOHNSON CONTROLS | HRCU-A-CB (Split System: Heat Pump with Remote Outdoor Unit-Air-Source) | Centrally-Ducted | HH836E2S11 | CTM36C5CDS1 | TM8E120C16MP11 | 33400 | 18 | 11 | 8.5 | 31200 | 25200 | 80.77% | 2
214398505 | 2.78 | Yes | JOHNSON CONTROLS | HRCU-A-CB (Split System: Heat Pump with Remote Outdoor Unit-Air-Source) | Centrally-Ducted | HH836E2S11 | CTF36C5CDS1 | TL8E100C20UH11 | 33400 | 17 | 11.7 | 8.5 | 30800 | 25000 | 81.17% | 2
214398495 | 2.78 | Yes | JOHNSON CONTROLS | HRCU-A-CB (Split System: Heat Pump with Remote Outdoor Unit-Air-Source) | Centrally-Ducted | HH836E2S11 | CTF36C5CDS1 | TM9E100C16MP12 | 33400 | 18 | 11 | 8.5 | 31200 | 25200 | 80.77% | 2
214594993 | 2.78 | Yes | JOHNSON CONTROLS | HRCU-A-CB (Split System: Heat Pump with Remote Outdoor Unit-Air-Source) | Centrally-Ducted | HH836E2S11 | CTF48C5CFS1 | Z8ES120C20SMPS1 | 33400 | 19 | 11 | 8.5 | 31600 | 25400 | 80.38% | 2
214397718 | 2.78 | Yes | JOHNSON CONTROLS | HRCU-A-CB (Split System: Heat Pump with Remote Outdoor Unit-Air-Source) | Centrally-Ducted | HH836E2S11 | CTF36C5CDS1 | TM9V100C16MP12 | 33400 | 18 | 11 | 8.5 | 31000 | 25200 | 81.29% | 2
214398151 | 2.78 | Yes | JOHNSON CONTROLS | HRCU-A-CB (Split System: Heat Pump with Remote Outdoor Unit-Air-Source) | Centrally-Ducted | HH836E2S11 | CTM36C5CDS1 | TM9V080C16MP12 | 33400 | 17 | 11 | 8.5 | 31400 | 25400 | 80.89% | 2
214398168 | 2.78 | Yes | JOHNSON CONTROLS | HRCU-A-CB (Split System: Heat Pump with Remote Outdoor Unit-Air-Source) | Centrally-Ducted | HH836E2S11 | CTM36C5CDS1 | TP9C100C16MP13 | 33400 | 18 | 11 | 8.5 | 31000 | 25200 | 81.29% | 2
214397730 | 2.78 | Yes | JOHNSON CONTROLS | HRCU-A-CB (Split System: Heat Pump with Remote Outdoor Unit-Air-Source) | Centrally-Ducted | HH836E2S11 | CTM36C5CDS1 | TM9E100C16MP12 | 33400 | 18 | 11 | 8.5 | 31200 | 25200 | 80.77% | 2
214397713 | 2.78 | Yes | JOHNSON CONTROLS | HRCU-A-CB (Split System: Heat Pump with Remote Outdoor Unit-Air-Source) | Centrally-Ducted | HH836E2S11 | CTM36C5CDS1 | TMLE120C16MP11 | 33400 | 18 | 11 | 8.5 | 31200 | 25200 | 80.77% | 2
214398195 | 2.78 | Yes | JOHNSON CONTROLS | HRCU-A-CB (Split System: Heat Pump with Remote Outdoor Unit-Air-Source) | Centrally-Ducted | HH836E2S11 | JHE42C5CF2SS1 |  | 33400 | 19 | 11.7 | 9 | 31000 | 25200 | 81.29% | 2
214595058 | 2.78 | Yes | JOHNSON CONTROLS | HRCU-A-CB (Split System: Heat Pump with Remote Outdoor Unit-Air-Source) | Centrally-Ducted | HH836E2S11 | CTM48C5CFS1 | Z8ES100C16SMPS1 | 33400 | 19 | 11 | 8.5 | 31200 | 25200 | 80.77% | 2
214595033 | 2.78 | Yes | JOHNSON CONTROLS | HRCU-A-CB (Split System: Heat Pump with Remote Outdoor Unit-Air-Source) | Centrally-Ducted | HH836E2S11 | CTF48C5CFS1 | Z8ES100C16SMPS1 | 33400 | 19 | 11 | 8.5 | 31200 | 25200 | 80.77% | 2
214719882 | 2.78 | Yes | JOHNSON CONTROLS | HRCU-A-CB (Split System: Heat Pump with Remote Outdoor Unit-Air-Source) | Centrally-Ducted | HH836E2S11 | CTU48C5XFS1+TXV | TL8E100C20UH11 | 33400 | 18 | 11 | 8.5 | 31400 | 25400 | 80.89% | 2
214720020 | 2.78 | Yes | JOHNSON CONTROLS | HRCU-A-CB (Split System: Heat Pump with Remote Outdoor Unit-Air-Source) | Centrally-Ducted | HH836E2S11 | CTU48C5XFS1+TXV | Z8ES120C20SMPS1 | 33400 | 19 | 11 | 8.5 | 31600 | 25400 | 80.38% | 2
214606504 | 2.78 | Yes | JOHNSON CONTROLS | HRCU-A-C (Split System: Heat Pump with Remote Outdoor Unit with No Indoor Fan --Air Source) | Centrally-Ducted | HH836E2S11 | CTM36C5CDS1 |  | 33400 | 15.2 | 10 | 8.5 | 31800 | 23200 | 72.96% | 2
214720153 | 2.78 | Yes | JOHNSON CONTROLS | HRCU-A-CB (Split System: Heat Pump with Remote Outdoor Unit-Air-Source) | Centrally-Ducted | HH836E2S11 | CTU48C5XFS1+TXV | TL9E100C20UH11 | 33400 | 18 | 11 | 8.5 | 31600 | 25600 | 81.01% | 2
214720230 | 2.78 | Yes | JOHNSON CONTROLS | HRCU-A-CB (Split System: Heat Pump with Remote Outdoor Unit-Air-Source) | Centrally-Ducted | HH836E2S11 | CTU48C5XFS1+TXV | Z8ES100C16SMPS1 | 33400 | 19 | 11 | 8.5 | 31200 | 25200 | 80.77% | 2
214396945 | 2.78 | Yes | JOHNSON CONTROLS | HRCU-A-CB (Split System: Heat Pump with Remote Outdoor Unit-Air-Source) | Centrally-Ducted | HH836E2S11 | CTM48C5CFS1+JMVT16CC2N1 |  | 33400 | 19 | 11.7 | 9 | 31000 | 25200 | 81.29% | 2
214396422 | 2.78 | Yes | JOHNSON CONTROLS | HRCU-A-CB (Split System: Heat Pump with Remote Outdoor Unit-Air-Source) | Centrally-Ducted | HH836E2S11 | CTM36C5CDS1 | TMLE080C16MP11 | 33400 | 18 | 11 | 8.5 | 31000 | 25200 | 81.29% | 2
214397009 | 2.78 | Yes | JOHNSON CONTROLS | HRCU-A-CB (Split System: Heat Pump with Remote Outdoor Unit-Air-Source) | Centrally-Ducted | HH836E2S11 | CTM48C5CFS1 | TL8E100C20UH11 | 33400 | 18 | 11 | 8.5 | 31400 | 25400 | 80.89% | 2
214397347 | 2.78 | Yes | JOHNSON CONTROLS | HRCU-A-CB (Split System: Heat Pump with Remote Outdoor Unit-Air-Source) | Centrally-Ducted | HH836E2S11 | CTM48C5CFS1+JMC17C2SN1 |  | 33400 | 19 | 11.7 | 9 | 31000 | 25000 | 80.65% | 2
214397396 | 2.78 | Yes | JOHNSON CONTROLS | HRCU-A-CB (Split System: Heat Pump with Remote Outdoor Unit-Air-Source) | Centrally-Ducted | HH836E2S11 | CTF48C5CFS1 | TL8E100C20UH11 | 33400 | 18 | 11 | 8.5 | 31400 | 25400 | 80.89% | 2
214396417 | 2.78 | Yes | JOHNSON CONTROLS | HRCU-A-CB (Split System: Heat Pump with Remote Outdoor Unit-Air-Source) | Centrally-Ducted | HH836E2S11 | CTM36C5CDS1 | TM8E080C16MP11 | 33400 | 18 | 11 | 8.5 | 31000 | 25200 | 81.29% | 2
214397278 | 2.78 | Yes | JOHNSON CONTROLS | HRCU-A-CB (Split System: Heat Pump with Remote Outdoor Unit-Air-Source) | Centrally-Ducted | HH836E2S11 | CTF36C5CDS1 | TP9C080C16MP13 | 33400 | 18 | 11 | 8.5 | 31400 | 25400 | 80.89% | 2
214397273 | 2.78 | Yes | JOHNSON CONTROLS | HRCU-A-CB (Split System: Heat Pump with Remote Outdoor Unit-Air-Source) | Centrally-Ducted | HH836E2S11 | CTF36C5CDS1 | TM9V080C16MP12 | 33400 | 18 | 11 | 8.5 | 31400 | 25400 | 80.89% | 2
213297572 | 2.78 | No | JOHNSON CONTROLS | HRCU-A-CB (Split System: Heat Pump with Remote Outdoor Unit-Air-Source) | Centrally-Ducted | HMH72B341 | XAHC36DBCN1 | Z8ES100B12SMPS1 | 33400 | 17.5 | 9.5 | 8.1 | 32800 | 23200 | 70.73% | 2.02
213297907 | 2.78 | No | JOHNSON CONTROLS | HRCU-A-CB (Split System: Heat Pump with Remote Outdoor Unit-Air-Source) | Centrally-Ducted | HMH72B341 | XAUB36DXXN1+TXV | Z9ES060A10SMPS1 | 33400 | 18.5 | 9.5 | 8.1 | 32800 | 23200 | 70.73% | 2.02
213296962 | 2.78 | Yes | JOHNSON CONTROLS | HRCU-A-CB (Split System: Heat Pump with Remote Outdoor Unit-Air-Source) | Centrally-Ducted | HMH72B341 | XAHC36DXXN1+TXV | Z8ES080B12LMPS1 | 33400 | 17.5 | 10 | 8.1 | 32800 | 23000 | 70.12% | 2.02
214397668 | 2.78 | Yes | JOHNSON CONTROLS | HRCU-A-CB (Split System: Heat Pump with Remote Outdoor Unit-Air-Source) | Centrally-Ducted | HH836E2S11 | CTF36C5CDS1 | TM8E080C16MP11 | 33400 | 18 | 11 | 8.5 | 31000 | 25200 | 81.29% | 2
214398235 | 2.78 | Yes | JOHNSON CONTROLS | HRCU-A-CB (Split System: Heat Pump with Remote Outdoor Unit-Air-Source) | Centrally-Ducted | HH836E2S11 | CTM48C5CFS1+JMC16C2SN1 |  | 33400 | 19 | 11.7 | 9 | 31000 | 25000 | 80.65% | 2
213297562 | 2.78 | No | JOHNSON CONTROLS | HRCU-A-CB (Split System: Heat Pump with Remote Outdoor Unit-Air-Source) | Centrally-Ducted | HMH72B341 | XAHC36DXXN1+TXV | Z8ES100B12SMPS1 | 33400 | 17.5 | 9.5 | 8.1 | 32800 | 23200 | 70.73% | 2.02
213298092 | 2.78 | Yes | JOHNSON CONTROLS | HRCU-A-CB (Split System: Heat Pump with Remote Outdoor Unit-Air-Source) | Centrally-Ducted | HMH72B341 | XAFB30CXXN1+JMVT12BC2N1+TXV |  | 33400 | 18.5 | 10 | 8.5 | 33400 | 23400 | 70.06% | 2.06
213297992 | 2.78 | No | JOHNSON CONTROLS | HRCU-A-CB (Split System: Heat Pump with Remote Outdoor Unit-Air-Source) | Centrally-Ducted | HMH72B341 | XAHB36DBCN1 | Z8ES100B12SMPS1 | 33400 | 17.5 | 9.5 | 8.1 | 32800 | 23200 | 70.73% | 2.02
213297262 | 2.78 | No | JOHNSON CONTROLS | HRCU-A-CB (Split System: Heat Pump with Remote Outdoor Unit-Air-Source) | Centrally-Ducted | HMH72B341 | XAFC30CXXN1+TXV | Z9ES080C20SMPS1 | 33400 | 17.5 | 9.5 | 8.5 | 33000 | 23200 | 70.3% | 2.06
213298097 | 2.78 | Yes | JOHNSON CONTROLS | HRCU-A-CB (Split System: Heat Pump with Remote Outdoor Unit-Air-Source) | Centrally-Ducted | HMH72B341 | XAUB30CXXN1+JMVT12BC2N1+TXV |  | 33400 | 18.5 | 10 | 8.5 | 33400 | 23400 | 70.06% | 2.06
213297917 | 2.78 | No | JOHNSON CONTROLS | HRCU-A-CB (Split System: Heat Pump with Remote Outdoor Unit-Air-Source) | Centrally-Ducted | HMH72B341 | XAFC30CXXN1+TXV | Z8ET100C16LMPS1 | 33400 | 18 | 9.5 | 8.5 | 33000 | 23400 | 70.91% | 2.06
213296972 | 2.78 | Yes | JOHNSON CONTROLS | HRCU-A-CB (Split System: Heat Pump with Remote Outdoor Unit-Air-Source) | Centrally-Ducted | HMH72B341 | XAHC36DBCN1 | Z8ES080B12LMPS1 | 33400 | 17.5 | 10 | 8.1 | 32800 | 23000 | 70.12% | 2.02
213296957 | 2.78 | Yes | JOHNSON CONTROLS | HRCU-A-CB (Split System: Heat Pump with Remote Outdoor Unit-Air-Source) | Centrally-Ducted | HMH72B341 | XAHC36DXXN1+TXV | Z8ES080B12SMPS1 | 33400 | 17.5 | 10 | 8.1 | 32800 | 23000 | 70.12% | 2.02
213297982 | 2.78 | No | JOHNSON CONTROLS | HRCU-A-CB (Split System: Heat Pump with Remote Outdoor Unit-Air-Source) | Centrally-Ducted | HMH72B341 | XAHB36DXXN1+TXV | Z8ES100B12SMPS1 | 33400 | 17.5 | 9.5 | 8.1 | 32800 | 23200 | 70.73% | 2.02
213297567 | 2.78 | No | JOHNSON CONTROLS | HRCU-A-CB (Split System: Heat Pump with Remote Outdoor Unit-Air-Source) | Centrally-Ducted | HMH72B341 | XAHC36DXXN1+TXV | Z8ES100B12LMPS1 | 33400 | 17.5 | 9.5 | 8.1 | 32800 | 23200 | 70.73% | 2.02
213297987 | 2.78 | No | JOHNSON CONTROLS | HRCU-A-CB (Split System: Heat Pump with Remote Outdoor Unit-Air-Source) | Centrally-Ducted | HMH72B341 | XAHB36DXXN1+TXV | Z8ES100B12LMPS1 | 33400 | 17.5 | 9.5 | 8.1 | 32800 | 23200 | 70.73% | 2.02
213297577 | 2.78 | No | JOHNSON CONTROLS | HRCU-A-CB (Split System: Heat Pump with Remote Outdoor Unit-Air-Source) | Centrally-Ducted | HMH72B341 | XAHC36DBCN1 | Z8ES100B12LMPS1 | 33400 | 17.5 | 9.5 | 8.1 | 32800 | 23200 | 70.73% | 2.02
213297897 | 2.78 | No | JOHNSON CONTROLS | HRCU-A-CB (Split System: Heat Pump with Remote Outdoor Unit-Air-Source) | Centrally-Ducted | HMH72B341 | XAFB36DXXN1+TXV | Z9ES060A10SMPS1 | 33400 | 18.5 | 9.5 | 8.1 | 32800 | 23200 | 70.73% | 2.02
213297997 | 2.78 | No | JOHNSON CONTROLS | HRCU-A-CB (Split System: Heat Pump with Remote Outdoor Unit-Air-Source) | Centrally-Ducted | HMH72B341 | XAHB36DBCN1 | Z8ES100B12LMPS1 | 33400 | 17.5 | 9.5 | 8.1 | 32800 | 23200 | 70.73% | 2.02
213297902 | 2.78 | No | JOHNSON CONTROLS | HRCU-A-CB (Split System: Heat Pump with Remote Outdoor Unit-Air-Source) | Centrally-Ducted | HMH72B341 | XAFB36DBCN1 | Z9ES060A10SMPS1 | 33400 | 18.5 | 9.5 | 8.1 | 32800 | 23200 | 70.73% | 2.02
211395400 | 2.78 | No | JOHNSON CONTROLS | HRCU-A-CB (Split System: Heat Pump with Remote Outdoor Unit-Air-Source) | Centrally-Ducted | HMH72B341 | XAFC48FBCN1 | TP9C080C16MP13 | 33400 | 16.5 | 9.5 | 8.5 | 32400 | 23600 | 72.84% | 2.06
211395215 | 2.78 | No | JOHNSON CONTROLS | HRCU-A-CB (Split System: Heat Pump with Remote Outdoor Unit-Air-Source) | Centrally-Ducted | HMH72B341 | XAFD48FXXN1+TXV | TP9C080C16MP13 | 33400 | 16.5 | 9.5 | 8.5 | 32400 | 23600 | 72.84% | 2.06
211395331 | 2.78 | No | JOHNSON CONTROLS | HRCU-A-CB (Split System: Heat Pump with Remote Outdoor Unit-Air-Source) | Centrally-Ducted | HMH72B341 | XAFC48FXXN1+TXV | TP9C080C16MP13 | 33400 | 16.5 | 9.5 | 8.5 | 32400 | 23600 | 72.84% | 2.06
211396033 | 2.78 | No | JOHNSON CONTROLS | HRCU-A-CB (Split System: Heat Pump with Remote Outdoor Unit-Air-Source) | Centrally-Ducted | HMH72B341 | XAFC48FBCN1 | TM9E100C16MP12 | 33400 | 17 | 9.5 | 8.5 | 32400 | 23600 | 72.84% | 2.06
211398859 | 2.78 | No | JOHNSON CONTROLS | HRCU-A-CB (Split System: Heat Pump with Remote Outdoor Unit-Air-Source) | Centrally-Ducted | HMH72B341 | XAFD48FXXN1+TXV | TM8E080C16MP11 | 33400 | 17 | 9.5 | 8.5 | 32200 | 23400 | 72.67% | 2.06
211392144 | 2.78 | No | JOHNSON CONTROLS | HRCU-A-CB (Split System: Heat Pump with Remote Outdoor Unit-Air-Source) | Centrally-Ducted | HMH72B341 | XAHC36DXXN1+TXV | TM8E080B12MP11 | 33400 | 17.5 | 9.5 | 8.1 | 33200 | 23400 | 70.48% | 2.02
211390931 | 2.78 | No | JOHNSON CONTROLS | HRCU-A-CB (Split System: Heat Pump with Remote Outdoor Unit-Air-Source) | Centrally-Ducted | HMH72B341 | XAHB36DBCN1 | TMLV060A12MP12 | 33400 | 16.5 | 9.5 | 8.1 | 33600 | 23800 | 70.83% | 2.02
211394318 | 2.78 | No | JOHNSON CONTROLS | HRCU-A-CB (Split System: Heat Pump with Remote Outdoor Unit-Air-Source) | Centrally-Ducted | HMH72B341 | XAHD48FBCN1 | TP9C120D20MP13 | 33400 | 16.5 | 9.5 | 8.5 | 32000 | 23200 | 72.5% | 2.06
211395359 | 2.78 | No | JOHNSON CONTROLS | HRCU-A-CB (Split System: Heat Pump with Remote Outdoor Unit-Air-Source) | Centrally-Ducted | HMH72B341 | XAFC48FBCN1 | TM9V080C16MP12 | 33400 | 16.5 | 9.5 | 8.5 | 32400 | 23600 | 72.84% | 2.06
211396021 | 2.78 | No | JOHNSON CONTROLS | HRCU-A-CB (Split System: Heat Pump with Remote Outdoor Unit-Air-Source) | Centrally-Ducted | HMH72B341 | XAFC48FXXN1+TXV | TM9E100C16MP12 | 33400 | 17 | 9.5 | 8.5 | 32400 | 23600 | 72.84% | 2.06
211398677 | 2.78 | No | JOHNSON CONTROLS | HRCU-A-CB (Split System: Heat Pump with Remote Outdoor Unit-Air-Source) | Centrally-Ducted | HMH72B341 | XAFC48FXXN1+TXV | TMLE100B12MP11 | 33400 | 17 | 9.5 | 8.5 | 32400 | 23800 | 73.46% | 2.06
211394305 | 2.78 | No | JOHNSON CONTROLS | HRCU-A-CB (Split System: Heat Pump with Remote Outdoor Unit-Air-Source) | Centrally-Ducted | HMH72B341 | XAHD48FBCN1 | TM9V120D20MP12 | 33400 | 16.5 | 9.5 | 8.5 | 32000 | 23200 | 72.5% | 2.06
211395591 | 2.78 | No | JOHNSON CONTROLS | HRCU-A-CB (Split System: Heat Pump with Remote Outdoor Unit-Air-Source) | Centrally-Ducted | HMH72B341 | XAFC48FXXN1+TXV | TP9C080B12MP13 | 33400 | 16.5 | 9 | 8.5 | 32600 | 24000 | 73.62% | 2.06
211395640 | 2.78 | No | JOHNSON CONTROLS | HRCU-A-CB (Split System: Heat Pump with Remote Outdoor Unit-Air-Source) | Centrally-Ducted | HMH72B341 | XAUC48FXXN1+TXV | TM9V080B12MP12 | 33400 | 16.5 | 9 | 8.5 | 32600 | 24000 | 73.62% | 2.06
211395419 | 2.78 | No | JOHNSON CONTROLS | HRCU-A-CB (Split System: Heat Pump with Remote Outdoor Unit-Air-Source) | Centrally-Ducted | HMH72B341 | XAUC48FXXN1+TXV | TP9C080C16MP13 | 33400 | 16.5 | 9.5 | 8.5 | 32400 | 23600 | 72.84% | 2.06
211393257 | 2.78 | Yes | JOHNSON CONTROLS | HRCU-A-CB (Split System: Heat Pump with Remote Outdoor Unit-Air-Source) | Centrally-Ducted | HMH72B341 | XAFB36DBCN1 | TL9E060B12UH11 | 33400 | 17.5 | 10 | 8.1 | 33000 | 23200 | 70.3% | 2.02
211394073 | 2.78 | No | JOHNSON CONTROLS | HRCU-A-CB (Split System: Heat Pump with Remote Outdoor Unit-Air-Source) | Centrally-Ducted | HMH72B341 | XAFD48FBCN1 | TM9Y080C16MP11 | 33400 | 17.5 | 9.5 | 8.5 | 32400 | 23600 | 72.84% | 2.06
211396006 | 2.78 | No | JOHNSON CONTROLS | HRCU-A-CB (Split System: Heat Pump with Remote Outdoor Unit-Air-Source) | Centrally-Ducted | HMH72B341 | XAFD48FBCN1 | TM9E100C16MP12 | 33400 | 17 | 9.5 | 8.5 | 32400 | 23600 | 72.84% | 2.06
211398662 | 2.78 | No | JOHNSON CONTROLS | HRCU-A-CB (Split System: Heat Pump with Remote Outdoor Unit-Air-Source) | Centrally-Ducted | HMH72B341 | XAFC48FXXN1+TXV | TM8E100B12MP11 | 33400 | 17 | 9.5 | 8.5 | 32400 | 23800 | 73.46% | 2.06
211398692 | 2.78 | No | JOHNSON CONTROLS | HRCU-A-CB (Split System: Heat Pump with Remote Outdoor Unit-Air-Source) | Centrally-Ducted | HMH72B341 | XAFC48FBCN1 | TM8E100B12MP11 | 33400 | 17 | 9.5 | 8.5 | 32400 | 23800 | 73.46% | 2.06
211398871 | 2.78 | No | JOHNSON CONTROLS | HRCU-A-CB (Split System: Heat Pump with Remote Outdoor Unit-Air-Source) | Centrally-Ducted | HMH72B341 | XAFD48FXXN1+TXV | TMLE080C16MP11 | 33400 | 17 | 9.5 | 8.5 | 32200 | 23400 | 72.67% | 2.06
213296967 | 2.78 | Yes | JOHNSON CONTROLS | HRCU-A-CB (Split System: Heat Pump with Remote Outdoor Unit-Air-Source) | Centrally-Ducted | HMH72B341 | XAHC36DBCN1 | Z8ES080B12SMPS1 | 33400 | 17.5 | 10 | 8.1 | 32800 | 23000 | 70.12% | 2.02
207436464 | 2.78 | Yes | LENNOX | HRCU-A-CB (Split System: Heat Pump with Remote Outdoor Unit-Air-Source) | Centrally-Ducted | SL25XPV-036-230A** | CX35-36B+TDR | SL280UH090XV48B* | 33400 | 21.8 | 13.4 | 8.6 | 35600 | 26600 | 74.72% | 1.76
207436436 | 2.78 | Yes | LENNOX | HRCU-A-CB (Split System: Heat Pump with Remote Outdoor Unit-Air-Source) | Centrally-Ducted | SL25XPV-036-230A** | CR33-48B*+TDR+TXV | SL280DF090V48B* | 33400 | 21.2 | 13 | 8.7 | 36000 | 29800 | 82.78% | 1.78
207436463 | 2.78 | Yes | LENNOX | HRCU-A-CB (Split System: Heat Pump with Remote Outdoor Unit-Air-Source) | Centrally-Ducted | SL25XPV-036-230A** | CX35-36B+TDR | SL280UH090V48B* | 33400 | 21.8 | 13.4 | 8.6 | 35600 | 26600 | 74.72% | 1.76
207436255 | 2.78 | Yes | LENNOX | HRCU-A-CB (Split System: Heat Pump with Remote Outdoor Unit-Air-Source) | Centrally-Ducted | SL25XPV-036-230A** | C35-36B+TDR+TXV | SL280UH090V36B* | 33400 | 22.2 | 13.4 | 8.6 | 35400 | 26600 | 75.14% | 1.76
207436441 | 2.78 | Yes | LENNOX | HRCU-A-CB (Split System: Heat Pump with Remote Outdoor Unit-Air-Source) | Centrally-Ducted | SL25XPV-036-230A** | CR33-48C*+TDR+TXV | SL280DF090V60C* | 33400 | 20.4 | 13 | 8.7 | 36000 | 29200 | 81.11% | 1.76
207455079 | 2.78 | Yes | LENNOX | HRCU-A-CB (Split System: Heat Pump with Remote Outdoor Unit-Air-Source) | Centrally-Ducted | SL25XPV-036-230A** | L*35/36S9 | SL280DF090V48B* | 33400 | 21 | 13 | 8.7 | 34400 | 29400 | 85.47% | 1.78
207455016 | 2.78 | Yes | LENNOX | HRCU-A-CB (Split System: Heat Pump with Remote Outdoor Unit-Air-Source) | Centrally-Ducted | SL25XPV-036-230A** | LH35/36F9 | EL296UH045XV36B* | 33400 | 21 | 12.5 | 8.8 | 33200 | 25800 | 77.71% | 1.82
207436438 | 2.78 | Yes | LENNOX | HRCU-A-CB (Split System: Heat Pump with Remote Outdoor Unit-Air-Source) | Centrally-Ducted | SL25XPV-036-230A** | CR33-48C*+TDR+TXV | EL296DF090XV60C* | 33400 | 20.2 | 13 | 8.7 | 36000 | 29800 | 82.78% | 1.76
207436462 | 2.78 | Yes | LENNOX | HRCU-A-CB (Split System: Heat Pump with Remote Outdoor Unit-Air-Source) | Centrally-Ducted | SL25XPV-036-230A** | CX35-36B+TDR | SL280UH090V36B* | 33400 | 22.2 | 13.4 | 8.6 | 35400 | 26600 | 75.14% | 1.76
207436256 | 2.78 | Yes | LENNOX | HRCU-A-CB (Split System: Heat Pump with Remote Outdoor Unit-Air-Source) | Centrally-Ducted | SL25XPV-036-230A** | C35-36B+TDR+TXV | SL280UH090V48B* | 33400 | 21.8 | 13.4 | 8.6 | 35600 | 26600 | 74.72% | 1.76
207436443 | 2.78 | Yes | LENNOX | HRCU-A-CB (Split System: Heat Pump with Remote Outdoor Unit-Air-Source) | Centrally-Ducted | SL25XPV-036-230A** | CR33-48C*+TDR+TXV | SLP99DF090XV36C* | 33400 | 21.4 | 13 | 8.7 | 36000 | 29400 | 81.67% | 1.76
207436328 | 2.78 | Yes | LENNOX | HRCU-A-CB (Split System: Heat Pump with Remote Outdoor Unit-Air-Source) | Centrally-Ducted | SL25XPV-036-230A** | CBA38MV-036-230*+TDR |  | 33400 | 22 | 13.4 | 9.1 | 36000 | 26600 | 73.89% | 1.92
207436437 | 2.78 | Yes | LENNOX | HRCU-A-CB (Split System: Heat Pump with Remote Outdoor Unit-Air-Source) | Centrally-Ducted | SL25XPV-036-230A** | CR33-48B*+TDR+TXV | SLP99DF070XV36B* | 33400 | 21.2 | 12.5 | 8.7 | 36000 | 29800 | 82.78% | 1.76
207436444 | 2.78 | Yes | LENNOX | HRCU-A-CB (Split System: Heat Pump with Remote Outdoor Unit-Air-Source) | Centrally-Ducted | SL25XPV-036-230A** | CR33-48C*+TDR+TXV | SLP99DF090XV48C* | 33400 | 21.2 | 12.5 | 8.7 | 36000 | 29800 | 82.78% | 1.76
207436446 | 2.78 | Yes | LENNOX | HRCU-A-CB (Split System: Heat Pump with Remote Outdoor Unit-Air-Source) | Centrally-Ducted | SL25XPV-036-230A** | CR33-48C*+TDR+TXV | SLP99DF110XV60C* | 33400 | 20.2 | 13 | 8.7 | 36000 | 29800 | 82.78% | 1.76
207436445 | 2.78 | Yes | LENNOX | HRCU-A-CB (Split System: Heat Pump with Remote Outdoor Unit-Air-Source) | Centrally-Ducted | SL25XPV-036-230A** | CR33-48C*+TDR+TXV | SLP99DF090XV60C* | 33400 | 20.2 | 13 | 8.7 | 36000 | 29800 | 82.78% | 1.76
207436257 | 2.78 | Yes | LENNOX | HRCU-A-CB (Split System: Heat Pump with Remote Outdoor Unit-Air-Source) | Centrally-Ducted | SL25XPV-036-230A** | C35-36B+TDR+TXV | SL280UH090XV48B* | 33400 | 21.8 | 13.4 | 8.6 | 35600 | 26600 | 74.72% | 1.76
207436439 | 2.78 | Yes | LENNOX | HRCU-A-CB (Split System: Heat Pump with Remote Outdoor Unit-Air-Source) | Centrally-Ducted | SL25XPV-036-230A** | CR33-48C*+TDR+TXV | EL296DF110XV60C* | 33400 | 20.2 | 13 | 8.7 | 36000 | 29800 | 82.78% | 1.76
207436440 | 2.78 | Yes | LENNOX | HRCU-A-CB (Split System: Heat Pump with Remote Outdoor Unit-Air-Source) | Centrally-Ducted | SL25XPV-036-230A** | CR33-48C*+TDR+TXV | SL280DF080NV60C* | 33400 | 20 | 13 | 8.6 | 36000 | 29200 | 81.11% | 1.76
208663759 | 2.78 | Yes | LENNOX | HRCU-A-CB (Split System: Heat Pump with Remote Outdoor Unit-Air-Source) | Centrally-Ducted | SL25XPV-036-230A** | LD24/35Y9 | SLP99DF070XV36B* | 33400 | 21 | 12.5 | 8.7 | 34400 | 29400 | 85.47% | 1.76
213360253 | 2.78 | Yes | LENNOX | HRCU-A-CB (Split System: Heat Pump with Remote Outdoor Unit-Air-Source) | Centrally-Ducted | SL25XPV-036-230A** | LD24/35Y9 | EL297UH070XV36B* | 33400 | 21 | 13 | 8.7 | 33000 | 25800 | 78.18% | 1.8
213360248 | 2.78 | Yes | LENNOX | HRCU-A-CB (Split System: Heat Pump with Remote Outdoor Unit-Air-Source) | Centrally-Ducted | SL25XPV-036-230A** | LH35/36F9 | EL297UH045XV36B* | 33400 | 21 | 12.5 | 8.8 | 33200 | 25800 | 77.71% | 1.82
214626151 | 2.78 | Yes | LENNOX | HRCU-A-CB (Split System: Heat Pump with Remote Outdoor Unit-Air-Source) | Centrally-Ducted | SL25XPV-036-230A** | CK40CT-36B-0*+TDR | SL280UH090V48B* | 33400 | 21.8 | 13.4 | 8.6 | 35600 | 26600 | 74.72% | 1.76
214626152 | 2.78 | Yes | LENNOX | HRCU-A-CB (Split System: Heat Pump with Remote Outdoor Unit-Air-Source) | Centrally-Ducted | SL25XPV-036-230A** | CK40CT-36B-0*+TDR | SL280UH090XV48B* | 33400 | 21.8 | 13.4 | 8.6 | 35600 | 26600 | 74.72% | 1.76
214626150 | 2.78 | Yes | LENNOX | HRCU-A-CB (Split System: Heat Pump with Remote Outdoor Unit-Air-Source) | Centrally-Ducted | SL25XPV-036-230A** | CK40CT-36B-0*+TDR | SL280UH090V36B* | 33400 | 22.2 | 13.4 | 8.6 | 35400 | 26600 | 75.14% | 1.76
214282654 | 2.78 | Yes | LENNOX | HRCU-A-CB (Split System: Heat Pump with Remote Outdoor Unit-Air-Source) | Centrally-Ducted | SL25XPV-036-230A** | LEM3793TT |  | 33400 | 20 | 13 | 9.1 | 34400 | 26200 | 76.16% | 1.92
212632759 | 2.78 | Yes | LENNOX | HRCU-A-CB (Split System: Heat Pump with Remote Outdoor Unit-Air-Source) | Centrally-Ducted | SL25XPV-036-230A** | LD30/36Z9 | SLP99DF090XV48C* | 33400 | 21 | 12.5 | 8.7 | 34400 | 29400 | 85.47% | 1.76
212632768 | 2.78 | Yes | LENNOX | HRCU-A-CB (Split System: Heat Pump with Remote Outdoor Unit-Air-Source) | Centrally-Ducted | SL25XPV-036-230A** | LD31/36Y9 | SLP99DF090XV60C* | 33400 | 20 | 13 | 8.7 | 34400 | 29400 | 85.47% | 1.76
212632718 | 2.78 | Yes | LENNOX | HRCU-A-CB (Split System: Heat Pump with Remote Outdoor Unit-Air-Source) | Centrally-Ducted | SL25XPV-036-230A** | LD30/36Y9 | EL296DF110XV60C* | 33400 | 20 | 13 | 8.7 | 34400 | 29400 | 85.47% | 1.76
212632770 | 2.78 | Yes | LENNOX | HRCU-A-CB (Split System: Heat Pump with Remote Outdoor Unit-Air-Source) | Centrally-Ducted | SL25XPV-036-230A** | LD24/35Y9 | SLP99DF110XV60C* | 33400 | 20 | 13 | 8.7 | 34400 | 29400 | 85.47% | 1.76
212632757 | 2.78 | Yes | LENNOX | HRCU-A-CB (Split System: Heat Pump with Remote Outdoor Unit-Air-Source) | Centrally-Ducted | SL25XPV-036-230A** | LD31/36Z9 | SLP99DF090XV36C* | 33400 | 21 | 13 | 8.7 | 34400 | 29000 | 84.3% | 1.76
212632771 | 2.78 | Yes | LENNOX | HRCU-A-CB (Split System: Heat Pump with Remote Outdoor Unit-Air-Source) | Centrally-Ducted | SL25XPV-036-230A** | LD30/36Z9 | SLP99DF110XV60C* | 33400 | 20 | 13 | 8.7 | 34400 | 29400 | 85.47% | 1.76
212632737 | 2.78 | Yes | LENNOX | HRCU-A-CB (Split System: Heat Pump with Remote Outdoor Unit-Air-Source) | Centrally-Ducted | SL25XPV-036-230A** | LD31/36Z9 | SL280DF090V48B* | 33400 | 21 | 13 | 8.7 | 34400 | 29400 | 85.47% | 1.78
212632760 | 2.78 | Yes | LENNOX | HRCU-A-CB (Split System: Heat Pump with Remote Outdoor Unit-Air-Source) | Centrally-Ducted | SL25XPV-036-230A** | LD30/36Y9 | SLP99DF090XV48C* | 33400 | 21 | 12.5 | 8.7 | 34400 | 29400 | 85.47% | 1.76
212632762 | 2.78 | Yes | LENNOX | HRCU-A-CB (Split System: Heat Pump with Remote Outdoor Unit-Air-Source) | Centrally-Ducted | SL25XPV-036-230A** | LD31/36Y9 | SLP99DF090XV48C* | 33400 | 21 | 12.5 | 8.7 | 34400 | 29400 | 85.47% | 1.76
212632731 | 2.78 | Yes | LENNOX | HRCU-A-CB (Split System: Heat Pump with Remote Outdoor Unit-Air-Source) | Centrally-Ducted | SL25XPV-036-230A** | LD31/36Z9 | SL280DF080NV60C* | 33400 | 20 | 13 | 8.6 | 34400 | 28800 | 83.72% | 1.76
212632772 | 2.78 | Yes | LENNOX | HRCU-A-CB (Split System: Heat Pump with Remote Outdoor Unit-Air-Source) | Centrally-Ducted | SL25XPV-036-230A** | LD30/36Y9 | SLP99DF110XV60C* | 33400 | 20 | 13 | 8.7 | 34400 | 29400 | 85.47% | 1.76
212632734 | 2.78 | Yes | LENNOX | HRCU-A-CB (Split System: Heat Pump with Remote Outdoor Unit-Air-Source) | Centrally-Ducted | SL25XPV-036-230A** | LD24/35Y9 | SL280DF090V48B* | 33400 | 21 | 13 | 8.7 | 34400 | 29400 | 85.47% | 1.78
212632743 | 2.78 | Yes | LENNOX | HRCU-A-CB (Split System: Heat Pump with Remote Outdoor Unit-Air-Source) | Centrally-Ducted | SL25XPV-036-230A** | LD31/36Z9 | SL280DF090V60C* | 33400 | 20 | 13 | 8.7 | 34400 | 28800 | 83.72% | 1.76
212632752 | 2.78 | Yes | LENNOX | HRCU-A-CB (Split System: Heat Pump with Remote Outdoor Unit-Air-Source) | Centrally-Ducted | SL25XPV-036-230A** | LD30/36Y9 | SLP99DF070XV36B* | 33400 | 21 | 12.5 | 8.7 | 34400 | 29400 | 85.47% | 1.76
212632711 | 2.78 | Yes | LENNOX | HRCU-A-CB (Split System: Heat Pump with Remote Outdoor Unit-Air-Source) | Centrally-Ducted | SL25XPV-036-230A** | LD30/36Z9 | EL296DF090XV60C* | 33400 | 20 | 13 | 8.7 | 34400 | 29400 | 85.47% | 1.76
212632720 | 2.78 | Yes | LENNOX | HRCU-A-CB (Split System: Heat Pump with Remote Outdoor Unit-Air-Source) | Centrally-Ducted | SL25XPV-036-230A** | LD31/36Y9 | EL296DF110XV60C* | 33400 | 20 | 13 | 8.7 | 34400 | 29400 | 85.47% | 1.76
212632736 | 2.78 | Yes | LENNOX | HRCU-A-CB (Split System: Heat Pump with Remote Outdoor Unit-Air-Source) | Centrally-Ducted | SL25XPV-036-230A** | LD30/36Y9 | SL280DF090V48B* | 33400 | 21 | 13 | 8.7 | 34400 | 29400 | 85.47% | 1.78
212632764 | 2.78 | Yes | LENNOX | HRCU-A-CB (Split System: Heat Pump with Remote Outdoor Unit-Air-Source) | Centrally-Ducted | SL25XPV-036-230A** | LD24/35Y9 | SLP99DF090XV60C* | 33400 | 20 | 13 | 8.7 | 34400 | 29400 | 85.47% | 1.76
212632761 | 2.78 | Yes | LENNOX | HRCU-A-CB (Split System: Heat Pump with Remote Outdoor Unit-Air-Source) | Centrally-Ducted | SL25XPV-036-230A** | LD31/36Z9 | SLP99DF090XV48C* | 33400 | 21 | 12.5 | 8.7 | 34400 | 29400 | 85.47% | 1.76
212632754 | 2.78 | Yes | LENNOX | HRCU-A-CB (Split System: Heat Pump with Remote Outdoor Unit-Air-Source) | Centrally-Ducted | SL25XPV-036-230A** | LD31/36Y9 | SLP99DF070XV36B* | 33400 | 21 | 12.5 | 8.7 | 34400 | 29400 | 85.47% | 1.76
212632755 | 2.78 | Yes | LENNOX | HRCU-A-CB (Split System: Heat Pump with Remote Outdoor Unit-Air-Source) | Centrally-Ducted | SL25XPV-036-230A** | LD30/36Z9 | SLP99DF090XV36C* | 33400 | 21 | 13 | 8.7 | 34400 | 29000 | 84.3% | 1.76
212632713 | 2.78 | Yes | LENNOX | HRCU-A-CB (Split System: Heat Pump with Remote Outdoor Unit-Air-Source) | Centrally-Ducted | SL25XPV-036-230A** | LD31/36Z9 | EL296DF090XV60C* | 33400 | 20 | 13 | 8.7 | 34400 | 29400 | 85.47% | 1.76
212632714 | 2.78 | Yes | LENNOX | HRCU-A-CB (Split System: Heat Pump with Remote Outdoor Unit-Air-Source) | Centrally-Ducted | SL25XPV-036-230A** | LD31/36Y9 | EL296DF090XV60C* | 33400 | 20 | 13 | 8.7 | 34400 | 29400 | 85.47% | 1.76
212632716 | 2.78 | Yes | LENNOX | HRCU-A-CB (Split System: Heat Pump with Remote Outdoor Unit-Air-Source) | Centrally-Ducted | SL25XPV-036-230A** | LD24/35Y9 | EL296DF110XV60C* | 33400 | 20 | 13 | 8.7 | 34400 | 29400 | 85.47% | 1.76
212632732 | 2.78 | Yes | LENNOX | HRCU-A-CB (Split System: Heat Pump with Remote Outdoor Unit-Air-Source) | Centrally-Ducted | SL25XPV-036-230A** | LD31/36Y9 | SL280DF080NV60C* | 33400 | 20 | 13 | 8.6 | 34400 | 28800 | 83.72% | 1.76
212632766 | 2.78 | Yes | LENNOX | HRCU-A-CB (Split System: Heat Pump with Remote Outdoor Unit-Air-Source) | Centrally-Ducted | SL25XPV-036-230A** | LD30/36Y9 | SLP99DF090XV60C* | 33400 | 20 | 13 | 8.7 | 34400 | 29400 | 85.47% | 1.76
212632740 | 2.78 | Yes | LENNOX | HRCU-A-CB (Split System: Heat Pump with Remote Outdoor Unit-Air-Source) | Centrally-Ducted | SL25XPV-036-230A** | LD24/35Y9 | SL280DF090V60C* | 33400 | 20 | 13 | 8.7 | 34400 | 28800 | 83.72% | 1.76
212632741 | 2.78 | Yes | LENNOX | HRCU-A-CB (Split System: Heat Pump with Remote Outdoor Unit-Air-Source) | Centrally-Ducted | SL25XPV-036-230A** | LD30/36Z9 | SL280DF090V60C* | 33400 | 20 | 13 | 8.7 | 34400 | 28800 | 83.72% | 1.76
212632756 | 2.78 | Yes | LENNOX | HRCU-A-CB (Split System: Heat Pump with Remote Outdoor Unit-Air-Source) | Centrally-Ducted | SL25XPV-036-230A** | LD30/36Y9 | SLP99DF090XV36C* | 33400 | 21 | 13 | 8.7 | 34400 | 29000 | 84.3% | 1.76
212632712 | 2.78 | Yes | LENNOX | HRCU-A-CB (Split System: Heat Pump with Remote Outdoor Unit-Air-Source) | Centrally-Ducted | SL25XPV-036-230A** | LD30/36Y9 | EL296DF090XV60C* | 33400 | 20 | 13 | 8.7 | 34400 | 29400 | 85.47% | 1.76
212632719 | 2.78 | Yes | LENNOX | HRCU-A-CB (Split System: Heat Pump with Remote Outdoor Unit-Air-Source) | Centrally-Ducted | SL25XPV-036-230A** | LD31/36Z9 | EL296DF110XV60C* | 33400 | 20 | 13 | 8.7 | 34400 | 29400 | 85.47% | 1.76
212632728 | 2.78 | Yes | LENNOX | HRCU-A-CB (Split System: Heat Pump with Remote Outdoor Unit-Air-Source) | Centrally-Ducted | SL25XPV-036-230A** | LD24/35Y9 | SL280DF080NV60C* | 33400 | 20 | 13 | 8.6 | 34400 | 28800 | 83.72% | 1.76
212632758 | 2.78 | Yes | LENNOX | HRCU-A-CB (Split System: Heat Pump with Remote Outdoor Unit-Air-Source) | Centrally-Ducted | SL25XPV-036-230A** | LD31/36Y9 | SLP99DF090XV36C* | 33400 | 21 | 13 | 8.7 | 34400 | 29000 | 84.3% | 1.76
212632773 | 2.78 | Yes | LENNOX | HRCU-A-CB (Split System: Heat Pump with Remote Outdoor Unit-Air-Source) | Centrally-Ducted | SL25XPV-036-230A** | LD31/36Z9 | SLP99DF110XV60C* | 33400 | 20 | 13 | 8.7 | 34400 | 29400 | 85.47% | 1.76
212632774 | 2.78 | Yes | LENNOX | HRCU-A-CB (Split System: Heat Pump with Remote Outdoor Unit-Air-Source) | Centrally-Ducted | SL25XPV-036-230A** | LD31/36Y9 | SLP99DF110XV60C* | 33400 | 20 | 13 | 8.7 | 34400 | 29400 | 85.47% | 1.76
212632738 | 2.78 | Yes | LENNOX | HRCU-A-CB (Split System: Heat Pump with Remote Outdoor Unit-Air-Source) | Centrally-Ducted | SL25XPV-036-230A** | LD31/36Y9 | SL280DF090V48B* | 33400 | 21 | 13 | 8.7 | 34400 | 29400 | 85.47% | 1.78
212632729 | 2.78 | Yes | LENNOX | HRCU-A-CB (Split System: Heat Pump with Remote Outdoor Unit-Air-Source) | Centrally-Ducted | SL25XPV-036-230A** | LD30/36Z9 | SL280DF080NV60C* | 33400 | 20 | 13 | 8.6 | 34400 | 28800 | 83.72% | 1.76
212632765 | 2.78 | Yes | LENNOX | HRCU-A-CB (Split System: Heat Pump with Remote Outdoor Unit-Air-Source) | Centrally-Ducted | SL25XPV-036-230A** | LD30/36Z9 | SLP99DF090XV60C* | 33400 | 20 | 13 | 8.7 | 34400 | 29400 | 85.47% | 1.76
214607231 | 2.78 | Yes | LENNOX | HRCU-A-CB (Split System: Heat Pump with Remote Outdoor Unit-Air-Source) | Centrally-Ducted | SL25XPV-036-230A** | L*24/36Z9+LEFE3A* |  | 33400 | 20 | 13 | 9.1 | 34400 | 26200 | 76.16% | 1.92
214607233 | 2.78 | Yes | LENNOX | HRCU-A-CB (Split System: Heat Pump with Remote Outdoor Unit-Air-Source) | Centrally-Ducted | SL25XPV-036-230A** | L*24/36Y9+LEFE3A* |  | 33400 | 20 | 13 | 9.1 | 34400 | 26200 | 76.16% | 1.92
212632730 | 2.78 | Yes | LENNOX | HRCU-A-CB (Split System: Heat Pump with Remote Outdoor Unit-Air-Source) | Centrally-Ducted | SL25XPV-036-230A** | LD30/36Y9 | SL280DF080NV60C* | 33400 | 20 | 13 | 8.6 | 34400 | 28800 | 83.72% | 1.76
212632717 | 2.78 | Yes | LENNOX | HRCU-A-CB (Split System: Heat Pump with Remote Outdoor Unit-Air-Source) | Centrally-Ducted | SL25XPV-036-230A** | LD30/36Z9 | EL296DF110XV60C* | 33400 | 20 | 13 | 8.7 | 34400 | 29400 | 85.47% | 1.76
212632744 | 2.78 | Yes | LENNOX | HRCU-A-CB (Split System: Heat Pump with Remote Outdoor Unit-Air-Source) | Centrally-Ducted | SL25XPV-036-230A** | LD31/36Y9 | SL280DF090V60C* | 33400 | 20 | 13 | 8.7 | 34400 | 28800 | 83.72% | 1.76
212632751 | 2.78 | Yes | LENNOX | HRCU-A-CB (Split System: Heat Pump with Remote Outdoor Unit-Air-Source) | Centrally-Ducted | SL25XPV-036-230A** | LD30/36Z9 | SLP99DF070XV36B* | 33400 | 21 | 12.5 | 8.7 | 34400 | 29400 | 85.47% | 1.76
212632753 | 2.78 | Yes | LENNOX | HRCU-A-CB (Split System: Heat Pump with Remote Outdoor Unit-Air-Source) | Centrally-Ducted | SL25XPV-036-230A** | LD31/36Z9 | SLP99DF070XV36B* | 33400 | 21 | 12.5 | 8.7 | 34400 | 29400 | 85.47% | 1.76
212632710 | 2.78 | Yes | LENNOX | HRCU-A-CB (Split System: Heat Pump with Remote Outdoor Unit-Air-Source) | Centrally-Ducted | SL25XPV-036-230A** | LD24/35Y9 | EL296DF090XV60C* | 33400 | 20 | 13 | 8.7 | 34400 | 29400 | 85.47% | 1.76
212632767 | 2.78 | Yes | LENNOX | HRCU-A-CB (Split System: Heat Pump with Remote Outdoor Unit-Air-Source) | Centrally-Ducted | SL25XPV-036-230A** | LD31/36Z9 | SLP99DF090XV60C* | 33400 | 20 | 13 | 8.7 | 34400 | 29400 | 85.47% | 1.76
212632735 | 2.78 | Yes | LENNOX | HRCU-A-CB (Split System: Heat Pump with Remote Outdoor Unit-Air-Source) | Centrally-Ducted | SL25XPV-036-230A** | LD30/36Z9 | SL280DF090V48B* | 33400 | 21 | 13 | 8.7 | 34400 | 29400 | 85.47% | 1.78
212632742 | 2.78 | Yes | LENNOX | HRCU-A-CB (Split System: Heat Pump with Remote Outdoor Unit-Air-Source) | Centrally-Ducted | SL25XPV-036-230A** | LD30/36Y9 | SL280DF090V60C* | 33400 | 20 | 13 | 8.7 | 34400 | 28800 | 83.72% | 1.76
210693366 | 2.78 | Yes | Liberty Heating & Air Conditioning | HRCU-A-CB (Split System: Heat Pump with Remote Outdoor Unit-Air-Source) | Centrally-Ducted | ASZV903610A* | CHPF3743C6B*+TXV | G*VC800805C*A* | 33400 | 18 | 11 | 8.2 | 34000 | 24400 | 71.76% | 1.8
210693368 | 2.78 | Yes | Liberty Heating & Air Conditioning | HRCU-A-CB (Split System: Heat Pump with Remote Outdoor Unit-Air-Source) | Centrally-Ducted | ASZV903610A* | CHPF3743C6B*+TXV | G*VC960403BNB* | 33400 | 18 | 11 | 8.2 | 34000 | 24400 | 71.76% | 1.8
210693373 | 2.78 | Yes | Liberty Heating & Air Conditioning | HRCU-A-CB (Split System: Heat Pump with Remote Outdoor Unit-Air-Source) | Centrally-Ducted | ASZV903610A* | CHPF3743C6B*+TXV | G*VS960805CUA* | 33400 | 18 | 11 | 8.2 | 34000 | 24400 | 71.76% | 1.8
210693376 | 2.78 | Yes | Liberty Heating & Air Conditioning | HRCU-A-CB (Split System: Heat Pump with Remote Outdoor Unit-Air-Source) | Centrally-Ducted | ASZV903610A* | CHPF3743C6B*+TXV | G*VM970803BNB* | 33400 | 18 | 11 | 8.2 | 34000 | 24400 | 71.76% | 1.8
210693371 | 2.78 | Yes | Liberty Heating & Air Conditioning | HRCU-A-CB (Split System: Heat Pump with Remote Outdoor Unit-Air-Source) | Centrally-Ducted | ASZV903610A* | CHPF3743C6B*+TXV | G*VC960803BNB* | 33400 | 18 | 11 | 8.2 | 34000 | 24400 | 71.76% | 1.8
210693353 | 2.78 | Yes | Liberty Heating & Air Conditioning | HRCU-A-CB (Split System: Heat Pump with Remote Outdoor Unit-Air-Source) | Centrally-Ducted | ASZV903610A* | CHPF3642C6C*+TXV | G*VC960804CNB* | 33400 | 18 | 11 | 8.2 | 34000 | 24400 | 71.76% | 1.8
210693378 | 2.78 | Yes | Liberty Heating & Air Conditioning | HRCU-A-CB (Split System: Heat Pump with Remote Outdoor Unit-Air-Source) | Centrally-Ducted | ASZV903610A* | CHPF3743C6B*+TXV | G*VM971005CNB* | 33400 | 18 | 11 | 8.2 | 34000 | 24400 | 71.76% | 1.8
210693372 | 2.78 | Yes | Liberty Heating & Air Conditioning | HRCU-A-CB (Split System: Heat Pump with Remote Outdoor Unit-Air-Source) | Centrally-Ducted | ASZV903610A* | CHPF3743C6B*+TXV | G*VC960804CNB* | 33400 | 18 | 11 | 8.2 | 34000 | 24400 | 71.76% | 1.8
210693369 | 2.78 | Yes | Liberty Heating & Air Conditioning | HRCU-A-CB (Split System: Heat Pump with Remote Outdoor Unit-Air-Source) | Centrally-Ducted | ASZV903610A* | CHPF3743C6B*+TXV | G*VS960603BUA* | 33400 | 18 | 11 | 8.2 | 34000 | 24400 | 71.76% | 1.8
210693377 | 2.78 | Yes | Liberty Heating & Air Conditioning | HRCU-A-CB (Split System: Heat Pump with Remote Outdoor Unit-Air-Source) | Centrally-Ducted | ASZV903610A* | CHPF3743C6B*+TXV | G*VM970804CNB* | 33400 | 18 | 11 | 8.2 | 34000 | 24400 | 71.76% | 1.8
210693345 | 2.78 | Yes | Liberty Heating & Air Conditioning | HRCU-A-CB (Split System: Heat Pump with Remote Outdoor Unit-Air-Source) | Centrally-Ducted | ASZV903610A* | CHPF3642C6C*+TXV | G*VC800804C*A* | 33400 | 18 | 11 | 8.2 | 34000 | 24400 | 71.76% | 1.8
210693347 | 2.78 | Yes | Liberty Heating & Air Conditioning | HRCU-A-CB (Split System: Heat Pump with Remote Outdoor Unit-Air-Source) | Centrally-Ducted | ASZV903610A* | CHPF3642C6C*+TXV | G*VC800805C*A* | 33400 | 18 | 11 | 8.2 | 34000 | 24400 | 71.76% | 1.8
210693344 | 2.78 | Yes | Liberty Heating & Air Conditioning | HRCU-A-CB (Split System: Heat Pump with Remote Outdoor Unit-Air-Source) | Centrally-Ducted | ASZV903610A* | CHPF3642C6C*+TXV | G*VC800604B*A* | 33400 | 18 | 11 | 8.2 | 34000 | 24400 | 71.76% | 1.8
210693355 | 2.78 | Yes | Liberty Heating & Air Conditioning | HRCU-A-CB (Split System: Heat Pump with Remote Outdoor Unit-Air-Source) | Centrally-Ducted | ASZV903610A* | CHPF3642C6C*+TXV | G*VC961005CNB* | 33400 | 18 | 11 | 8.2 | 34000 | 24400 | 71.76% | 1.8
210693354 | 2.78 | Yes | Liberty Heating & Air Conditioning | HRCU-A-CB (Split System: Heat Pump with Remote Outdoor Unit-Air-Source) | Centrally-Ducted | ASZV903610A* | CHPF3642C6C*+TXV | G*VS960805CUA* | 33400 | 18 | 11 | 8.2 | 34000 | 24400 | 71.76% | 1.8
210693360 | 2.78 | Yes | Liberty Heating & Air Conditioning | HRCU-A-CB (Split System: Heat Pump with Remote Outdoor Unit-Air-Source) | Centrally-Ducted | ASZV903610A* | CHPF3743C6B*+MBVC1201**-1A*+TXV |  | 33400 | 18 | 11 | 8.2 | 34000 | 24400 | 71.76% | 1.8
210693364 | 2.78 | Yes | Liberty Heating & Air Conditioning | HRCU-A-CB (Split System: Heat Pump with Remote Outdoor Unit-Air-Source) | Centrally-Ducted | ASZV903610A* | CHPF3743C6B*+TXV | G*VC800804C*A* | 33400 | 18 | 11 | 8.2 | 34000 | 24400 | 71.76% | 1.8
210693341 | 2.78 | Yes | Liberty Heating & Air Conditioning | HRCU-A-CB (Split System: Heat Pump with Remote Outdoor Unit-Air-Source) | Centrally-Ducted | ASZV903610A* | CHPF3642C6C*+MBVC1201**-1A*+TXV |  | 33400 | 18 | 11 | 8.2 | 34000 | 24400 | 71.76% | 1.8
210693343 | 2.78 | Yes | Liberty Heating & Air Conditioning | HRCU-A-CB (Split System: Heat Pump with Remote Outdoor Unit-Air-Source) | Centrally-Ducted | ASZV903610A* | CHPF3642C6C*+TXV | G*VS800604BUA* | 33400 | 18 | 11 | 8.2 | 34000 | 24400 | 71.76% | 1.8
210693374 | 2.78 | Yes | Liberty Heating & Air Conditioning | HRCU-A-CB (Split System: Heat Pump with Remote Outdoor Unit-Air-Source) | Centrally-Ducted | ASZV903610A* | CHPF3743C6B*+TXV | G*VC961005CNB* | 33400 | 18 | 11 | 8.2 | 34000 | 24400 | 71.76% | 1.8
210693350 | 2.78 | Yes | Liberty Heating & Air Conditioning | HRCU-A-CB (Split System: Heat Pump with Remote Outdoor Unit-Air-Source) | Centrally-Ducted | ASZV903610A* | CHPF3642C6C*+TXV | G*VS960603BUA* | 33400 | 18 | 11 | 8.2 | 34000 | 24400 | 71.76% | 1.8
210693351 | 2.78 | Yes | Liberty Heating & Air Conditioning | HRCU-A-CB (Split System: Heat Pump with Remote Outdoor Unit-Air-Source) | Centrally-Ducted | ASZV903610A* | CHPF3642C6C*+TXV | G*VC960603BNB* | 33400 | 18 | 11 | 8.2 | 34000 | 24400 | 71.76% | 1.8
210693346 | 2.78 | Yes | Liberty Heating & Air Conditioning | HRCU-A-CB (Split System: Heat Pump with Remote Outdoor Unit-Air-Source) | Centrally-Ducted | ASZV903610A* | CHPF3642C6C*+TXV | G*VS800805CUA* | 33400 | 18 | 11 | 8.2 | 34000 | 24400 | 71.76% | 1.8
210693362 | 2.78 | Yes | Liberty Heating & Air Conditioning | HRCU-A-CB (Split System: Heat Pump with Remote Outdoor Unit-Air-Source) | Centrally-Ducted | ASZV903610A* | CHPF3743C6B*+TXV | G*VS800604BUA* | 33400 | 18 | 11 | 8.2 | 34000 | 24400 | 71.76% | 1.8
210693361 | 2.78 | Yes | Liberty Heating & Air Conditioning | HRCU-A-CB (Split System: Heat Pump with Remote Outdoor Unit-Air-Source) | Centrally-Ducted | ASZV903610A* | CHPF3743C6B*+MBVC1601**-1A*+TXV |  | 33400 | 18 | 11 | 8.2 | 34000 | 24400 | 71.76% | 1.8
210693370 | 2.78 | Yes | Liberty Heating & Air Conditioning | HRCU-A-CB (Split System: Heat Pump with Remote Outdoor Unit-Air-Source) | Centrally-Ducted | ASZV903610A* | CHPF3743C6B*+TXV | G*VC960603BNB* | 33400 | 18 | 11 | 8.2 | 34000 | 24400 | 71.76% | 1.8
210693349 | 2.78 | Yes | Liberty Heating & Air Conditioning | HRCU-A-CB (Split System: Heat Pump with Remote Outdoor Unit-Air-Source) | Centrally-Ducted | ASZV903610A* | CHPF3642C6C*+TXV | G*VC960403BNB* | 33400 | 18 | 11 | 8.2 | 34000 | 24400 | 71.76% | 1.8
210693367 | 2.78 | Yes | Liberty Heating & Air Conditioning | HRCU-A-CB (Split System: Heat Pump with Remote Outdoor Unit-Air-Source) | Centrally-Ducted | ASZV903610A* | CHPF3743C6B*+TXV | G*VC801005C*A* | 33400 | 18 | 11 | 8.2 | 34000 | 24400 | 71.76% | 1.8
210693357 | 2.78 | Yes | Liberty Heating & Air Conditioning | HRCU-A-CB (Split System: Heat Pump with Remote Outdoor Unit-Air-Source) | Centrally-Ducted | ASZV903610A* | CHPF3642C6C*+TXV | G*VM970803BNB* | 33400 | 18 | 11 | 8.2 | 34000 | 24400 | 71.76% | 1.8
210693363 | 2.78 | Yes | Liberty Heating & Air Conditioning | HRCU-A-CB (Split System: Heat Pump with Remote Outdoor Unit-Air-Source) | Centrally-Ducted | ASZV903610A* | CHPF3743C6B*+TXV | G*VC800604B*A* | 33400 | 18 | 11 | 8.2 | 34000 | 24400 | 71.76% | 1.8
210693352 | 2.78 | Yes | Liberty Heating & Air Conditioning | HRCU-A-CB (Split System: Heat Pump with Remote Outdoor Unit-Air-Source) | Centrally-Ducted | ASZV903610A* | CHPF3642C6C*+TXV | G*VC960803BNB* | 33400 | 18 | 11 | 8.2 | 34000 | 24400 | 71.76% | 1.8
210693342 | 2.78 | Yes | Liberty Heating & Air Conditioning | HRCU-A-CB (Split System: Heat Pump with Remote Outdoor Unit-Air-Source) | Centrally-Ducted | ASZV903610A* | CHPF3642C6C*+MBVC1601**-1A*+TXV |  | 33400 | 18 | 11 | 8.2 | 34000 | 24400 | 71.76% | 1.8
210693356 | 2.78 | Yes | Liberty Heating & Air Conditioning | HRCU-A-CB (Split System: Heat Pump with Remote Outdoor Unit-Air-Source) | Centrally-Ducted | ASZV903610A* | CHPF3642C6C*+TXV | G*VM970603BNB* | 33400 | 18 | 11 | 8.2 | 34000 | 24400 | 71.76% | 1.8
210693358 | 2.78 | Yes | Liberty Heating & Air Conditioning | HRCU-A-CB (Split System: Heat Pump with Remote Outdoor Unit-Air-Source) | Centrally-Ducted | ASZV903610A* | CHPF3642C6C*+TXV | G*VM970804CNB* | 33400 | 18 | 11 | 8.2 | 34000 | 24400 | 71.76% | 1.8
210693359 | 2.78 | Yes | Liberty Heating & Air Conditioning | HRCU-A-CB (Split System: Heat Pump with Remote Outdoor Unit-Air-Source) | Centrally-Ducted | ASZV903610A* | CHPF3642C6C*+TXV | G*VM971005CNB* | 33400 | 18 | 11 | 8.2 | 34000 | 24400 | 71.76% | 1.8
210693375 | 2.78 | Yes | Liberty Heating & Air Conditioning | HRCU-A-CB (Split System: Heat Pump with Remote Outdoor Unit-Air-Source) | Centrally-Ducted | ASZV903610A* | CHPF3743C6B*+TXV | G*VM970603BNB* | 33400 | 18 | 11 | 8.2 | 34000 | 24400 | 71.76% | 1.8
210693348 | 2.78 | Yes | Liberty Heating & Air Conditioning | HRCU-A-CB (Split System: Heat Pump with Remote Outdoor Unit-Air-Source) | Centrally-Ducted | ASZV903610A* | CHPF3642C6C*+TXV | G*VC801005C*A* | 33400 | 18 | 11 | 8.2 | 34000 | 24400 | 71.76% | 1.8
210693365 | 2.78 | Yes | Liberty Heating & Air Conditioning | HRCU-A-CB (Split System: Heat Pump with Remote Outdoor Unit-Air-Source) | Centrally-Ducted | ASZV903610A* | CHPF3743C6B*+TXV | G*VS800805CUA* | 33400 | 18 | 11 | 8.2 | 34000 | 24400 | 71.76% | 1.8
213815233 | 2.78 | Yes | Liberty Heating & Air Conditioning | HRCU-A-CB (Split System: Heat Pump with Remote Outdoor Unit-Air-Source) | Centrally-Ducted | ASZV903610A* | CHPF3642C6C*+MBVB12BP1X00A*+TXV |  | 33400 | 18 | 11 | 8.2 | 34000 | 24400 | 71.76% | 1.8
213815235 | 2.78 | Yes | Liberty Heating & Air Conditioning | HRCU-A-CB (Split System: Heat Pump with Remote Outdoor Unit-Air-Source) | Centrally-Ducted | ASZV903610A* | CHPF3743C6B*+MBVB12BP1X00A*+TXV |  | 33400 | 18 | 11 | 8.2 | 34000 | 24400 | 71.76% | 1.8
213815236 | 2.78 | Yes | Liberty Heating & Air Conditioning | HRCU-A-CB (Split System: Heat Pump with Remote Outdoor Unit-Air-Source) | Centrally-Ducted | ASZV903610A* | CHPF3743C6B*+MBVB16CP1X00A*+TXV |  | 33400 | 18 | 11 | 8.2 | 34000 | 24400 | 71.76% | 1.8
213815234 | 2.78 | Yes | Liberty Heating & Air Conditioning | HRCU-A-CB (Split System: Heat Pump with Remote Outdoor Unit-Air-Source) | Centrally-Ducted | ASZV903610A* | CHPF3642C6C*+MBVB16CP1X00A*+TXV |  | 33400 | 18 | 11 | 8.2 | 34000 | 24400 | 71.76% | 1.8
211386877 | 2.78 | No | LUXAIRE | HRCU-A-CB (Split System: Heat Pump with Remote Outdoor Unit-Air-Source) | Centrally-Ducted | HMH72B341 | XAHC36DXXN1+TXV | TM9Y080B12MP11 | 33400 | 17.5 | 9.5 | 8.1 | 33600 | 24000 | 71.43% | 2.02
211385840 | 2.78 | No | LUXAIRE | HRCU-A-CB (Split System: Heat Pump with Remote Outdoor Unit-Air-Source) | Centrally-Ducted | HMH72B341 | XAFC48FXXN1+TXV | TMLE080C16MP11 | 33400 | 17 | 9.5 | 8.5 | 32200 | 23400 | 72.67% | 2.06
211386008 | 2.78 | No | LUXAIRE | HRCU-A-CB (Split System: Heat Pump with Remote Outdoor Unit-Air-Source) | Centrally-Ducted | HMH72B341 | XAUC48FXXN1+TXV | TM8E080B12MP11 | 33400 | 17 | 9 | 8.5 | 32400 | 23800 | 73.46% | 2.04
211385830 | 2.78 | No | LUXAIRE | HRCU-A-CB (Split System: Heat Pump with Remote Outdoor Unit-Air-Source) | Centrally-Ducted | HMH72B341 | XAFC48FXXN1+TXV | TM8E080C16MP11 | 33400 | 17 | 9.5 | 8.5 | 32200 | 23400 | 72.67% | 2.06
211386065 | 2.78 | No | LUXAIRE | HRCU-A-CB (Split System: Heat Pump with Remote Outdoor Unit-Air-Source) | Centrally-Ducted | HMH72B341 | XAHD48FBCN1 | TL9E100C20UH11 | 33400 | 15.5 | 9 | 8.5 | 32000 | 23400 | 73.12% | 2.04
211387584 | 2.78 | No | LUXAIRE | HRCU-A-CB (Split System: Heat Pump with Remote Outdoor Unit-Air-Source) | Centrally-Ducted | HMH72B341 | XAHC36DBCN1 | TM9V080C16MP12 | 33400 | 17 | 9.5 | 8.1 | 33200 | 23400 | 70.48% | 2.04
211385853 | 2.78 | No | LUXAIRE | HRCU-A-CB (Split System: Heat Pump with Remote Outdoor Unit-Air-Source) | Centrally-Ducted | HMH72B341 | XAFC48FBCN1 | TM8E080C16MP11 | 33400 | 17 | 9.5 | 8.5 | 32200 | 23400 | 72.67% | 2.06
211385967 | 2.78 | No | LUXAIRE | HRCU-A-CB (Split System: Heat Pump with Remote Outdoor Unit-Air-Source) | Centrally-Ducted | HMH72B341 | XAFC48FXXN1+TXV | TM8E080B12MP11 | 33400 | 17 | 9 | 8.5 | 32400 | 23800 | 73.46% | 2.04
211386094 | 2.78 | No | LUXAIRE | HRCU-A-CB (Split System: Heat Pump with Remote Outdoor Unit-Air-Source) | Centrally-Ducted | HMH72B341 | XAHC48FBCN1 | TL9E100C20UH11 | 33400 | 15.5 | 9 | 8.5 | 32000 | 23400 | 73.12% | 2.04
211386080 | 2.78 | No | LUXAIRE | HRCU-A-CB (Split System: Heat Pump with Remote Outdoor Unit-Air-Source) | Centrally-Ducted | HMH72B341 | XAHC48FXXN1+TXV | TL9E100C20UH11 | 33400 | 15.5 | 9 | 8.5 | 32000 | 23400 | 73.12% | 2.04
211386370 | 2.78 | No | LUXAIRE | HRCU-A-CB (Split System: Heat Pump with Remote Outdoor Unit-Air-Source) | Centrally-Ducted | HMH72B341 | XAHD48FBCN1 | TL8E100C20UH11 | 33400 | 16 | 9.5 | 8.5 | 32000 | 23200 | 72.5% | 2.06
211387369 | 2.78 | No | LUXAIRE | HRCU-A-CB (Split System: Heat Pump with Remote Outdoor Unit-Air-Source) | Centrally-Ducted | HMH72B341 | XAFC30CXXN1+TXV | TM9V100C20MP12 | 33400 | 17.5 | 9.5 | 8.1 | 33600 | 23600 | 70.24% | 2.06
211385980 | 2.78 | No | LUXAIRE | HRCU-A-CB (Split System: Heat Pump with Remote Outdoor Unit-Air-Source) | Centrally-Ducted | HMH72B341 | XAFC48FXXN1+TXV | TMLE080B12MP11 | 33400 | 17 | 9 | 8.5 | 32400 | 23800 | 73.46% | 2.04
211387601 | 2.78 | No | LUXAIRE | HRCU-A-CB (Split System: Heat Pump with Remote Outdoor Unit-Air-Source) | Centrally-Ducted | HMH72B341 | XAHC36DBCN1 | LP9C080C16MP13 | 33400 | 17 | 9.5 | 8.1 | 33200 | 23400 | 70.48% | 2.04
211385884 | 2.78 | No | LUXAIRE | HRCU-A-CB (Split System: Heat Pump with Remote Outdoor Unit-Air-Source) | Centrally-Ducted | HMH72B341 | XAFC48FBCN1 | TMLE080C16MP11 | 33400 | 17 | 9.5 | 8.5 | 32200 | 23400 | 72.67% | 2.06
211386394 | 2.78 | No | LUXAIRE | HRCU-A-CB (Split System: Heat Pump with Remote Outdoor Unit-Air-Source) | Centrally-Ducted | HMH72B341 | XAHC48FBCN1 | TL8E100C20UH11 | 33400 | 16 | 9.5 | 8.5 | 32000 | 23200 | 72.5% | 2.06
211385994 | 2.78 | No | LUXAIRE | HRCU-A-CB (Split System: Heat Pump with Remote Outdoor Unit-Air-Source) | Centrally-Ducted | HMH72B341 | XAFC48FBCN1 | TM8E080B12MP11 | 33400 | 17 | 9 | 8.5 | 32400 | 23800 | 73.46% | 2.04
211386024 | 2.78 | No | LUXAIRE | HRCU-A-CB (Split System: Heat Pump with Remote Outdoor Unit-Air-Source) | Centrally-Ducted | HMH72B341 | XAFC48FBCN1 | TMLE080B12MP11 | 33400 | 17 | 9 | 8.5 | 32400 | 23800 | 73.46% | 2.04
211386038 | 2.78 | No | LUXAIRE | HRCU-A-CB (Split System: Heat Pump with Remote Outdoor Unit-Air-Source) | Centrally-Ducted | HMH72B341 | XAUC48FXXN1+TXV | TMLE080B12MP11 | 33400 | 17 | 9 | 8.5 | 32400 | 23800 | 73.46% | 2.04
211386359 | 2.78 | No | LUXAIRE | HRCU-A-CB (Split System: Heat Pump with Remote Outdoor Unit-Air-Source) | Centrally-Ducted | HMH72B341 | XAHD48FXXN1+TXV | TL8E100C20UH11 | 33400 | 16 | 9.5 | 8.5 | 32000 | 23200 | 72.5% | 2.06
211386383 | 2.78 | No | LUXAIRE | HRCU-A-CB (Split System: Heat Pump with Remote Outdoor Unit-Air-Source) | Centrally-Ducted | HMH72B341 | XAHC48FXXN1+TXV | TL8E100C20UH11 | 33400 | 16 | 9.5 | 8.5 | 32000 | 23200 | 72.5% | 2.06
211387383 | 2.78 | No | LUXAIRE | HRCU-A-CB (Split System: Heat Pump with Remote Outdoor Unit-Air-Source) | Centrally-Ducted | HMH72B341 | XAFC30CXXN1+TXV | TP9C100C20MP13 | 33400 | 17.5 | 9.5 | 8.1 | 33600 | 23600 | 70.24% | 2.06
211387581 | 2.78 | No | LUXAIRE | HRCU-A-CB (Split System: Heat Pump with Remote Outdoor Unit-Air-Source) | Centrally-Ducted | HMH72B341 | XAHC36DXXN1+TXV | LP9C080C16MP13 | 33400 | 17 | 9.5 | 8.1 | 33200 | 23400 | 70.48% | 2.04
211388956 | 2.78 | No | LUXAIRE | HRCU-A-CB (Split System: Heat Pump with Remote Outdoor Unit-Air-Source) | Centrally-Ducted | HMH72B341 | XAHC36DBCN1 | TM9E060B12MP12 | 33400 | 17 | 9.5 | 8.1 | 33400 | 23800 | 71.26% | 2
211393384 | 2.78 | Yes | LUXAIRE | HRCU-A-CB (Split System: Heat Pump with Remote Outdoor Unit-Air-Source) | Centrally-Ducted | HMH72B341 | XAFC30CXXN1+TXV | TL8E100C20UH11 | 33400 | 17.5 | 10 | 8.5 | 33000 | 23200 | 70.3% | 2.06
211390937 | 2.78 | No | LUXAIRE | HRCU-A-CB (Split System: Heat Pump with Remote Outdoor Unit-Air-Source) | Centrally-Ducted | HMH72B341 | XAHB36DBCN1 | TPLC060A12MP13 | 33400 | 16.5 | 9.5 | 8.1 | 33600 | 23800 | 70.83% | 2.02
211390878 | 2.78 | No | LUXAIRE | HRCU-A-CB (Split System: Heat Pump with Remote Outdoor Unit-Air-Source) | Centrally-Ducted | HMH72B341 | XAHB36DXXN1+TXV | TMLV060A12MP12 | 33400 | 16.5 | 9.5 | 8.1 | 33600 | 23800 | 70.83% | 2.02
211394261 | 2.78 | No | LUXAIRE | HRCU-A-CB (Split System: Heat Pump with Remote Outdoor Unit-Air-Source) | Centrally-Ducted | HMH72B341 | XAHD48FXXN1+TXV | TM9V120D20MP12 | 33400 | 16.5 | 9.5 | 8.5 | 32000 | 23200 | 72.5% | 2.06
211395365 | 2.78 | No | LUXAIRE | HRCU-A-CB (Split System: Heat Pump with Remote Outdoor Unit-Air-Source) | Centrally-Ducted | HMH72B341 | XAUC48FXXN1+TXV | TM9V080C16MP12 | 33400 | 16.5 | 9.5 | 8.5 | 32400 | 23600 | 72.84% | 2.06
211393929 | 2.78 | No | LUXAIRE | HRCU-A-CB (Split System: Heat Pump with Remote Outdoor Unit-Air-Source) | Centrally-Ducted | HMH72B341 | XAFD48FBCN1 | TM9Y100C16MP11 | 33400 | 17 | 9.5 | 8.5 | 32400 | 23600 | 72.84% | 2.06
211394161 | 2.78 | No | LUXAIRE | HRCU-A-CB (Split System: Heat Pump with Remote Outdoor Unit-Air-Source) | Centrally-Ducted | HMH72B341 | XAFC48FBCN1 | TM9Y080B12MP11 | 33400 | 17 | 9 | 8.1 | 32800 | 24200 | 73.78% | 2.04
211394296 | 2.78 | No | LUXAIRE | HRCU-A-CB (Split System: Heat Pump with Remote Outdoor Unit-Air-Source) | Centrally-Ducted | HMH72B341 | XAHD48FBCN1 | TM9V120D20MP12 | 33400 | 16.5 | 9.5 | 8.5 | 32000 | 23200 | 72.5% | 2.06
211385868 | 2.78 | No | LUXAIRE | HRCU-A-CB (Split System: Heat Pump with Remote Outdoor Unit-Air-Source) | Centrally-Ducted | HMH72B341 | XAUC48FXXN1+TXV | TM8E080C16MP11 | 33400 | 17 | 9.5 | 8.5 | 32200 | 23400 | 72.67% | 2.06
211385900 | 2.78 | No | LUXAIRE | HRCU-A-CB (Split System: Heat Pump with Remote Outdoor Unit-Air-Source) | Centrally-Ducted | HMH72B341 | XAUC48FXXN1+TXV | TMLE080C16MP11 | 33400 | 17 | 9.5 | 8.5 | 32200 | 23400 | 72.67% | 2.06
211395706 | 2.78 | No | LUXAIRE | HRCU-A-CB (Split System: Heat Pump with Remote Outdoor Unit-Air-Source) | Centrally-Ducted | HMH72B341 | XAUC48FXXN1+TXV | LP9C080B12MP13 | 33400 | 16.5 | 9 | 8.5 | 32600 | 24000 | 73.62% | 2.06
211387399 | 2.78 | No | LUXAIRE | HRCU-A-CB (Split System: Heat Pump with Remote Outdoor Unit-Air-Source) | Centrally-Ducted | HMH72B341 | XAFC30CXXN1+TXV | LP9C100C20MP13 | 33400 | 17.5 | 9.5 | 8.1 | 33600 | 23600 | 70.24% | 2.06
211386890 | 2.78 | No | LUXAIRE | HRCU-A-CB (Split System: Heat Pump with Remote Outdoor Unit-Air-Source) | Centrally-Ducted | HMH72B341 | XAHC36DBCN1 | TM9Y080B12MP11 | 33400 | 17.5 | 9.5 | 8.1 | 33600 | 24000 | 71.43% | 2.02
211387593 | 2.78 | No | LUXAIRE | HRCU-A-CB (Split System: Heat Pump with Remote Outdoor Unit-Air-Source) | Centrally-Ducted | HMH72B341 | XAHC36DBCN1 | TP9C080C16MP13 | 33400 | 17 | 9.5 | 8.1 | 33200 | 23400 | 70.48% | 2.04
211387572 | 2.78 | No | LUXAIRE | HRCU-A-CB (Split System: Heat Pump with Remote Outdoor Unit-Air-Source) | Centrally-Ducted | HMH72B341 | XAHC36DXXN1+TXV | TP9C080C16MP13 | 33400 | 17 | 9.5 | 8.1 | 33200 | 23400 | 70.48% | 2.04
211392150 | 2.78 | No | LUXAIRE | HRCU-A-CB (Split System: Heat Pump with Remote Outdoor Unit-Air-Source) | Centrally-Ducted | HMH72B341 | XAHC36DXXN1+TXV | TMLE080B12MP11 | 33400 | 17.5 | 9.5 | 8.1 | 33200 | 23400 | 70.48% | 2.02
211388762 | 2.78 | No | LUXAIRE | HRCU-A-CB (Split System: Heat Pump with Remote Outdoor Unit-Air-Source) | Centrally-Ducted | HMH72B341 | XAHC36DBCN1 | TM9E080B12MP12 | 33400 | 17 | 9.5 | 8.1 | 33200 | 23400 | 70.48% | 2.02
211398850 | 2.78 | No | LUXAIRE | HRCU-A-CB (Split System: Heat Pump with Remote Outdoor Unit-Air-Source) | Centrally-Ducted | HMH72B341 | XAFD48FXXN1+TXV | TM8E080C16MP11 | 33400 | 17 | 9.5 | 8.5 | 32200 | 23400 | 72.67% | 2.06
211394049 | 2.78 | No | LUXAIRE | HRCU-A-CB (Split System: Heat Pump with Remote Outdoor Unit-Air-Source) | Centrally-Ducted | HMH72B341 | XAFD48FXXN1+TXV | TM9Y080C16MP11 | 33400 | 17.5 | 9.5 | 8.5 | 32400 | 23600 | 72.84% | 2.06
211394276 | 2.78 | No | LUXAIRE | HRCU-A-CB (Split System: Heat Pump with Remote Outdoor Unit-Air-Source) | Centrally-Ducted | HMH72B341 | XAHD48FXXN1+TXV | TP9C120D20MP13 | 33400 | 16.5 | 9.5 | 8.5 | 32000 | 23200 | 72.5% | 2.06
211395440 | 2.78 | No | LUXAIRE | HRCU-A-CB (Split System: Heat Pump with Remote Outdoor Unit-Air-Source) | Centrally-Ducted | HMH72B341 | XAUC48FXXN1+TXV | LP9C080C16MP13 | 33400 | 16.5 | 9.5 | 8.5 | 32400 | 23600 | 72.84% | 2.06
211394322 | 2.78 | No | LUXAIRE | HRCU-A-CB (Split System: Heat Pump with Remote Outdoor Unit-Air-Source) | Centrally-Ducted | HMH72B341 | XAHD48FBCN1 | LP9C120D20MP13 | 33400 | 16.5 | 9.5 | 8.5 | 32000 | 23200 | 72.5% | 2.06
211398713 | 2.78 | No | LUXAIRE | HRCU-A-CB (Split System: Heat Pump with Remote Outdoor Unit-Air-Source) | Centrally-Ducted | HMH72B341 | XAFC48FBCN1 | TMLE100B12MP11 | 33400 | 17 | 9.5 | 8.5 | 32400 | 23800 | 73.46% | 2.06
211395607 | 2.78 | No | LUXAIRE | HRCU-A-CB (Split System: Heat Pump with Remote Outdoor Unit-Air-Source) | Centrally-Ducted | HMH72B341 | XAFC48FBCN1 | TM9V080B12MP12 | 33400 | 16.5 | 9 | 8.5 | 32600 | 24000 | 73.62% | 2.06
211388747 | 2.78 | No | LUXAIRE | HRCU-A-CB (Split System: Heat Pump with Remote Outdoor Unit-Air-Source) | Centrally-Ducted | HMH72B341 | XAHC36DXXN1+TXV | TM9E080B12MP12 | 33400 | 17 | 9.5 | 8.1 | 33200 | 23400 | 70.48% | 2.02
211391608 | 2.78 | No | LUXAIRE | HRCU-A-CB (Split System: Heat Pump with Remote Outdoor Unit-Air-Source) | Centrally-Ducted | HMH72B341 | XAHC36DBCN1 | TM8E100B12MP11 | 33400 | 17.5 | 9.5 | 8.1 | 33000 | 23400 | 70.91% | 2.02
211398683 | 2.78 | No | LUXAIRE | HRCU-A-CB (Split System: Heat Pump with Remote Outdoor Unit-Air-Source) | Centrally-Ducted | HMH72B341 | XAFC48FBCN1 | TM8E100B12MP11 | 33400 | 17 | 9.5 | 8.5 | 32400 | 23800 | 73.46% | 2.06
211388941 | 2.78 | No | LUXAIRE | HRCU-A-CB (Split System: Heat Pump with Remote Outdoor Unit-Air-Source) | Centrally-Ducted | HMH72B341 | XAHC36DXXN1+TXV | TM9E060B12MP12 | 33400 | 17 | 9.5 | 8.1 | 33400 | 23800 | 71.26% | 2
211393263 | 2.78 | Yes | LUXAIRE | HRCU-A-CB (Split System: Heat Pump with Remote Outdoor Unit-Air-Source) | Centrally-Ducted | HMH72B341 | XAUB36DXXN1+TXV | TL9E060B12UH11 | 33400 | 17.5 | 10 | 8.1 | 33000 | 23200 | 70.3% | 2.02
211395280 | 2.78 | No | LUXAIRE | HRCU-A-CB (Split System: Heat Pump with Remote Outdoor Unit-Air-Source) | Centrally-Ducted | HMH72B341 | XAFD48FBCN1 | LP9C080C16MP13 | 33400 | 16.5 | 9.5 | 8.5 | 32400 | 23600 | 72.84% | 2.06
211395316 | 2.78 | No | LUXAIRE | HRCU-A-CB (Split System: Heat Pump with Remote Outdoor Unit-Air-Source) | Centrally-Ducted | HMH72B341 | XAFC48FXXN1+TXV | TP9C080C16MP13 | 33400 | 16.5 | 9.5 | 8.5 | 32400 | 23600 | 72.84% | 2.06
211395430 | 2.78 | No | LUXAIRE | HRCU-A-CB (Split System: Heat Pump with Remote Outdoor Unit-Air-Source) | Centrally-Ducted | HMH72B341 | XAFC48FBCN1 | LP9C080C16MP13 | 33400 | 16.5 | 9.5 | 8.5 | 32400 | 23600 | 72.84% | 2.06
211395347 | 2.78 | No | LUXAIRE | HRCU-A-CB (Split System: Heat Pump with Remote Outdoor Unit-Air-Source) | Centrally-Ducted | HMH72B341 | XAFC48FBCN1 | TM9V080C16MP12 | 33400 | 16.5 | 9.5 | 8.5 | 32400 | 23600 | 72.84% | 2.06
211395255 | 2.78 | No | LUXAIRE | HRCU-A-CB (Split System: Heat Pump with Remote Outdoor Unit-Air-Source) | Centrally-Ducted | HMH72B341 | XAFD48FBCN1 | TP9C080C16MP13 | 33400 | 16.5 | 9.5 | 8.5 | 32400 | 23600 | 72.84% | 2.06
211395290 | 2.78 | No | LUXAIRE | HRCU-A-CB (Split System: Heat Pump with Remote Outdoor Unit-Air-Source) | Centrally-Ducted | HMH72B341 | XAFC48FXXN1+TXV | TM9V080C16MP12 | 33400 | 16.5 | 9.5 | 8.5 | 32400 | 23600 | 72.84% | 2.06
211395338 | 2.78 | No | LUXAIRE | HRCU-A-CB (Split System: Heat Pump with Remote Outdoor Unit-Air-Source) | Centrally-Ducted | HMH72B341 | XAFC48FXXN1+TXV | LP9C080C16MP13 | 33400 | 16.5 | 9.5 | 8.5 | 32400 | 23600 | 72.84% | 2.06
211395675 | 2.78 | No | LUXAIRE | HRCU-A-CB (Split System: Heat Pump with Remote Outdoor Unit-Air-Source) | Centrally-Ducted | HMH72B341 | XAUC48FXXN1+TXV | TP9C080B12MP13 | 33400 | 16.5 | 9 | 8.5 | 32600 | 24000 | 73.62% | 2.06
211395385 | 2.78 | No | LUXAIRE | HRCU-A-CB (Split System: Heat Pump with Remote Outdoor Unit-Air-Source) | Centrally-Ducted | HMH72B341 | XAFC48FBCN1 | TP9C080C16MP13 | 33400 | 16.5 | 9.5 | 8.5 | 32400 | 23600 | 72.84% | 2.06
211398891 | 2.78 | No | LUXAIRE | HRCU-A-CB (Split System: Heat Pump with Remote Outdoor Unit-Air-Source) | Centrally-Ducted | HMH72B341 | XAFD48FBCN1 | TMLE080C16MP11 | 33400 | 17 | 9.5 | 8.5 | 32200 | 23400 | 72.67% | 2.06
211396012 | 2.78 | No | LUXAIRE | HRCU-A-CB (Split System: Heat Pump with Remote Outdoor Unit-Air-Source) | Centrally-Ducted | HMH72B341 | XAFC48FXXN1+TXV | TM9E100C16MP12 | 33400 | 17 | 9.5 | 8.5 | 32400 | 23600 | 72.84% | 2.06
211395234 | 2.78 | No | LUXAIRE | HRCU-A-CB (Split System: Heat Pump with Remote Outdoor Unit-Air-Source) | Centrally-Ducted | HMH72B341 | XAFD48FBCN1 | TM9V080C16MP12 | 33400 | 16.5 | 9.5 | 8.5 | 32400 | 23600 | 72.84% | 2.06
211398864 | 2.78 | No | LUXAIRE | HRCU-A-CB (Split System: Heat Pump with Remote Outdoor Unit-Air-Source) | Centrally-Ducted | HMH72B341 | XAFD48FXXN1+TXV | TMLE080C16MP11 | 33400 | 17 | 9.5 | 8.5 | 32200 | 23400 | 72.67% | 2.06
211390907 | 2.78 | No | LUXAIRE | HRCU-A-CB (Split System: Heat Pump with Remote Outdoor Unit-Air-Source) | Centrally-Ducted | HMH72B341 | XAHB36DBCN1 | TM8V060A12MP12 | 33400 | 16.5 | 9.5 | 8.1 | 33600 | 23800 | 70.83% | 2.02
211391593 | 2.78 | No | LUXAIRE | HRCU-A-CB (Split System: Heat Pump with Remote Outdoor Unit-Air-Source) | Centrally-Ducted | HMH72B341 | XAHC36DXXN1+TXV | TMLE100B12MP11 | 33400 | 17.5 | 9.5 | 8.1 | 33000 | 23400 | 70.91% | 2.02
211393240 | 2.78 | Yes | LUXAIRE | HRCU-A-CB (Split System: Heat Pump with Remote Outdoor Unit-Air-Source) | Centrally-Ducted | HMH72B341 | XAFB36DXXN1+TXV | TL9E060B12UH11 | 33400 | 17.5 | 10 | 8.1 | 33000 | 23200 | 70.3% | 2.02
211395696 | 2.78 | No | LUXAIRE | HRCU-A-CB (Split System: Heat Pump with Remote Outdoor Unit-Air-Source) | Centrally-Ducted | HMH72B341 | XAFC48FBCN1 | LP9C080B12MP13 | 33400 | 16.5 | 9 | 8.5 | 32600 | 24000 | 73.62% | 2.06
211395996 | 2.78 | No | LUXAIRE | HRCU-A-CB (Split System: Heat Pump with Remote Outdoor Unit-Air-Source) | Centrally-Ducted | HMH72B341 | XAFD48FBCN1 | TM9E100C16MP12 | 33400 | 17 | 9.5 | 8.5 | 32400 | 23600 | 72.84% | 2.06
211386051 | 2.78 | No | LUXAIRE | HRCU-A-CB (Split System: Heat Pump with Remote Outdoor Unit-Air-Source) | Centrally-Ducted | HMH72B341 | XAHD48FXXN1+TXV | TL9E100C20UH11 | 33400 | 15.5 | 9 | 8.5 | 32000 | 23400 | 73.12% | 2.04
211387564 | 2.78 | No | LUXAIRE | HRCU-A-CB (Split System: Heat Pump with Remote Outdoor Unit-Air-Source) | Centrally-Ducted | HMH72B341 | XAHC36DXXN1+TXV | TM9V080C16MP12 | 33400 | 17 | 9.5 | 8.1 | 33200 | 23400 | 70.48% | 2.04
211392135 | 2.78 | No | LUXAIRE | HRCU-A-CB (Split System: Heat Pump with Remote Outdoor Unit-Air-Source) | Centrally-Ducted | HMH72B341 | XAHC36DXXN1+TXV | TM8E080B12MP11 | 33400 | 17.5 | 9.5 | 8.1 | 33200 | 23400 | 70.48% | 2.02
211390863 | 2.78 | No | LUXAIRE | HRCU-A-CB (Split System: Heat Pump with Remote Outdoor Unit-Air-Source) | Centrally-Ducted | HMH72B341 | XAHB36DXXN1+TXV | TM8V060A12MP12 | 33400 | 16.5 | 9.5 | 8.1 | 33600 | 23800 | 70.83% | 2.02
211390892 | 2.78 | No | LUXAIRE | HRCU-A-CB (Split System: Heat Pump with Remote Outdoor Unit-Air-Source) | Centrally-Ducted | HMH72B341 | XAHB36DXXN1+TXV | TPLC060A12MP13 | 33400 | 16.5 | 9.5 | 8.1 | 33600 | 23800 | 70.83% | 2.02
211394064 | 2.78 | No | LUXAIRE | HRCU-A-CB (Split System: Heat Pump with Remote Outdoor Unit-Air-Source) | Centrally-Ducted | HMH72B341 | XAFD48FBCN1 | TM9Y080C16MP11 | 33400 | 17.5 | 9.5 | 8.5 | 32400 | 23600 | 72.84% | 2.06
211394291 | 2.78 | No | LUXAIRE | HRCU-A-CB (Split System: Heat Pump with Remote Outdoor Unit-Air-Source) | Centrally-Ducted | HMH72B341 | XAHD48FXXN1+TXV | LP9C120D20MP13 | 33400 | 16.5 | 9.5 | 8.5 | 32000 | 23200 | 72.5% | 2.06
211395175 | 2.78 | No | LUXAIRE | HRCU-A-CB (Split System: Heat Pump with Remote Outdoor Unit-Air-Source) | Centrally-Ducted | HMH72B341 | XAFD48FXXN1+TXV | TM9V080C16MP12 | 33400 | 16.5 | 9.5 | 8.5 | 32400 | 23600 | 72.84% | 2.06
211394309 | 2.78 | No | LUXAIRE | HRCU-A-CB (Split System: Heat Pump with Remote Outdoor Unit-Air-Source) | Centrally-Ducted | HMH72B341 | XAHD48FBCN1 | TP9C120D20MP13 | 33400 | 16.5 | 9.5 | 8.5 | 32000 | 23200 | 72.5% | 2.06
211395404 | 2.78 | No | LUXAIRE | HRCU-A-CB (Split System: Heat Pump with Remote Outdoor Unit-Air-Source) | Centrally-Ducted | HMH72B341 | XAUC48FXXN1+TXV | TP9C080C16MP13 | 33400 | 16.5 | 9.5 | 8.5 | 32400 | 23600 | 72.84% | 2.06
211396038 | 2.78 | No | LUXAIRE | HRCU-A-CB (Split System: Heat Pump with Remote Outdoor Unit-Air-Source) | Centrally-Ducted | HMH72B341 | XAUC48FXXN1+TXV | TM9E100C16MP12 | 33400 | 17 | 9.5 | 8.5 | 32400 | 23600 | 72.84% | 2.06
211393045 | 2.78 | Yes | LUXAIRE | HRCU-A-CB (Split System: Heat Pump with Remote Outdoor Unit-Air-Source) | Centrally-Ducted | HMH72B341 | XAFC30CXXN1+TXV | TL9E100C20UH11 | 33400 | 17 | 10 | 8.5 | 33400 | 23400 | 70.06% | 2.06
211398668 | 2.78 | No | LUXAIRE | HRCU-A-CB (Split System: Heat Pump with Remote Outdoor Unit-Air-Source) | Centrally-Ducted | HMH72B341 | XAFC48FXXN1+TXV | TMLE100B12MP11 | 33400 | 17 | 9.5 | 8.5 | 32400 | 23800 | 73.46% | 2.06
211719722 | 2.78 | No | LUXAIRE | HRCU-A-CB (Split System: Heat Pump with Remote Outdoor Unit-Air-Source) | Centrally-Ducted | HMH72B341 | XAHB36DXXN1+TXV | LPLC060A12MP13 | 33400 | 16.5 | 9.5 | 8.1 | 33600 | 23800 | 70.83% | 2.02
214584627 | 2.78 | Yes | LUXAIRE | HRCU-A-CB (Split System: Heat Pump with Remote Outdoor Unit-Air-Source) | Centrally-Ducted | HH836E2S11 | CTF48C5CFS1 | Z8ES120C16SMPS1 | 33400 | 19 | 11.7 | 8.5 | 31200 | 25200 | 80.77% | 2
211719724 | 2.78 | No | LUXAIRE | HRCU-A-CB (Split System: Heat Pump with Remote Outdoor Unit-Air-Source) | Centrally-Ducted | HMH72B341 | XAHB36DBCN1 | LPLC060A12MP13 | 33400 | 16.5 | 9.5 | 8.1 | 33600 | 23800 | 70.83% | 2.02
214584747 | 2.78 | Yes | LUXAIRE | HRCU-A-CB (Split System: Heat Pump with Remote Outdoor Unit-Air-Source) | Centrally-Ducted | HH836E2S11 | CTM48C5CFS1 | Z8ES120C16SMPS1 | 33400 | 19 | 11.7 | 8.5 | 31000 | 25200 | 81.29% | 2
211392181 | 2.78 | No | LUXAIRE | HRCU-A-CB (Split System: Heat Pump with Remote Outdoor Unit-Air-Source) | Centrally-Ducted | HMH72B341 | XAHC36DBCN1 | TMLE080B12MP11 | 33400 | 17.5 | 9.5 | 8.1 | 33200 | 23400 | 70.48% | 2.02
211393250 | 2.78 | Yes | LUXAIRE | HRCU-A-CB (Split System: Heat Pump with Remote Outdoor Unit-Air-Source) | Centrally-Ducted | HMH72B341 | XAFB36DBCN1 | TL9E060B12UH11 | 33400 | 17.5 | 10 | 8.1 | 33000 | 23200 | 70.3% | 2.02
211391578 | 2.78 | No | LUXAIRE | HRCU-A-CB (Split System: Heat Pump with Remote Outdoor Unit-Air-Source) | Centrally-Ducted | HMH72B341 | XAHC36DXXN1+TXV | TM8E100B12MP11 | 33400 | 17.5 | 9.5 | 8.1 | 33000 | 23400 | 70.91% | 2.02
211396026 | 2.78 | No | LUXAIRE | HRCU-A-CB (Split System: Heat Pump with Remote Outdoor Unit-Air-Source) | Centrally-Ducted | HMH72B341 | XAFC48FBCN1 | TM9E100C16MP12 | 33400 | 17 | 9.5 | 8.5 | 32400 | 23600 | 72.84% | 2.06
211395224 | 2.78 | No | LUXAIRE | HRCU-A-CB (Split System: Heat Pump with Remote Outdoor Unit-Air-Source) | Centrally-Ducted | HMH72B341 | XAFD48FXXN1+TXV | LP9C080C16MP13 | 33400 | 16.5 | 9.5 | 8.5 | 32400 | 23600 | 72.84% | 2.06
211398698 | 2.78 | No | LUXAIRE | HRCU-A-CB (Split System: Heat Pump with Remote Outdoor Unit-Air-Source) | Centrally-Ducted | HMH72B341 | XAUC48FXXN1+TXV | TM8E100B12MP11 | 33400 | 17 | 9.5 | 8.5 | 32400 | 23800 | 73.46% | 2.06
214397665 | 2.78 | Yes | LUXAIRE | HRCU-A-CB (Split System: Heat Pump with Remote Outdoor Unit-Air-Source) | Centrally-Ducted | HH836E2S11 | CTF36C5CDS1 | TM8E080C16MP11 | 33400 | 18 | 11 | 8.5 | 31000 | 25200 | 81.29% | 2
214398165 | 2.78 | Yes | LUXAIRE | HRCU-A-CB (Split System: Heat Pump with Remote Outdoor Unit-Air-Source) | Centrally-Ducted | HH836E2S11 | CTM36C5CDS1 | TP9C100C16MP13 | 33400 | 18 | 11 | 8.5 | 31000 | 25200 | 81.29% | 2
214398158 | 2.78 | Yes | LUXAIRE | HRCU-A-CB (Split System: Heat Pump with Remote Outdoor Unit-Air-Source) | Centrally-Ducted | HH836E2S11 | CTM36C5CDS1 | LP9C080C16MP13 | 33400 | 17 | 11 | 8.5 | 31400 | 25400 | 80.89% | 2
214397670 | 2.78 | Yes | LUXAIRE | HRCU-A-CB (Split System: Heat Pump with Remote Outdoor Unit-Air-Source) | Centrally-Ducted | HH836E2S11 | CTF36C5CDS1 | TMLE080C16MP11 | 33400 | 18 | 11 | 8.5 | 31000 | 25200 | 81.29% | 2
214397715 | 2.78 | Yes | LUXAIRE | HRCU-A-CB (Split System: Heat Pump with Remote Outdoor Unit-Air-Source) | Centrally-Ducted | HH836E2S11 | CTF36C5CDS1 | TM9V100C16MP12 | 33400 | 18 | 11 | 8.5 | 31000 | 25200 | 81.29% | 2
214397705 | 2.78 | Yes | LUXAIRE | HRCU-A-CB (Split System: Heat Pump with Remote Outdoor Unit-Air-Source) | Centrally-Ducted | HH836E2S11 | CTM36C5CDS1 | TM8E120C16MP11 | 33400 | 18 | 11 | 8.5 | 31200 | 25200 | 80.77% | 2
214398232 | 2.78 | Yes | LUXAIRE | HRCU-A-CB (Split System: Heat Pump with Remote Outdoor Unit-Air-Source) | Centrally-Ducted | HH836E2S11 | CTM48C5CFS1+JMC16C2SN1 |  | 33400 | 19 | 11.7 | 9 | 31000 | 25000 | 80.65% | 2
214397720 | 2.78 | Yes | LUXAIRE | HRCU-A-CB (Split System: Heat Pump with Remote Outdoor Unit-Air-Source) | Centrally-Ducted | HH836E2S11 | CTF36C5CDS1 | TP9C100C16MP13 | 33400 | 18 | 11 | 8.5 | 31000 | 25200 | 81.29% | 2
214397727 | 2.78 | Yes | LUXAIRE | HRCU-A-CB (Split System: Heat Pump with Remote Outdoor Unit-Air-Source) | Centrally-Ducted | HH836E2S11 | CTM36C5CDS1 | TM9E100C16MP12 | 33400 | 18 | 11 | 8.5 | 31200 | 25200 | 80.77% | 2
214397725 | 2.78 | Yes | LUXAIRE | HRCU-A-CB (Split System: Heat Pump with Remote Outdoor Unit-Air-Source) | Centrally-Ducted | HH836E2S11 | CTF36C5CDS1 | LP9C100C16MP13 | 33400 | 18 | 11 | 8.5 | 31000 | 25200 | 81.29% | 2
214398608 | 2.78 | Yes | LUXAIRE | HRCU-A-CB (Split System: Heat Pump with Remote Outdoor Unit-Air-Source) | Centrally-Ducted | HH836E2S11 | CTF48C5CFS1 | TL9E100C20UH11 | 33400 | 18 | 11 | 8.5 | 31600 | 25600 | 81.01% | 2
214398148 | 2.78 | Yes | LUXAIRE | HRCU-A-CB (Split System: Heat Pump with Remote Outdoor Unit-Air-Source) | Centrally-Ducted | HH836E2S11 | CTM36C5CDS1 | TM9V080C16MP12 | 33400 | 17 | 11 | 8.5 | 31400 | 25400 | 80.89% | 2
214398502 | 2.78 | Yes | LUXAIRE | HRCU-A-CB (Split System: Heat Pump with Remote Outdoor Unit-Air-Source) | Centrally-Ducted | HH836E2S11 | CTF36C5CDS1 | TL8E100C20UH11 | 33400 | 17 | 11.7 | 8.5 | 30800 | 25000 | 81.17% | 2
214397710 | 2.78 | Yes | LUXAIRE | HRCU-A-CB (Split System: Heat Pump with Remote Outdoor Unit-Air-Source) | Centrally-Ducted | HH836E2S11 | CTM36C5CDS1 | TMLE120C16MP11 | 33400 | 18 | 11 | 8.5 | 31200 | 25200 | 80.77% | 2
214398160 | 2.78 | Yes | LUXAIRE | HRCU-A-CB (Split System: Heat Pump with Remote Outdoor Unit-Air-Source) | Centrally-Ducted | HH836E2S11 | CTM36C5CDS1 | TM9V100C16MP12 | 33400 | 18 | 11 | 8.5 | 31000 | 25200 | 81.29% | 2
214398177 | 2.78 | Yes | LUXAIRE | HRCU-A-CB (Split System: Heat Pump with Remote Outdoor Unit-Air-Source) | Centrally-Ducted | HH836E2S11 | CTM36C5CDS1 | TMLE100C16MP11 | 33400 | 18 | 11 | 8.5 | 31200 | 25200 | 80.77% | 2
214595030 | 2.78 | Yes | LUXAIRE | HRCU-A-CB (Split System: Heat Pump with Remote Outdoor Unit-Air-Source) | Centrally-Ducted | HH836E2S11 | CTF48C5CFS1 | Z8ES100C16SMPS1 | 33400 | 19 | 11 | 8.5 | 31200 | 25200 | 80.77% | 2
214595055 | 2.78 | Yes | LUXAIRE | HRCU-A-CB (Split System: Heat Pump with Remote Outdoor Unit-Air-Source) | Centrally-Ducted | HH836E2S11 | CTM48C5CFS1 | Z8ES100C16SMPS1 | 33400 | 19 | 11 | 8.5 | 31200 | 25200 | 80.77% | 2
214398172 | 2.78 | Yes | LUXAIRE | HRCU-A-CB (Split System: Heat Pump with Remote Outdoor Unit-Air-Source) | Centrally-Ducted | HH836E2S11 | CTM36C5CDS1 | TM8E100C16MP11 | 33400 | 18 | 11 | 8.5 | 31200 | 25200 | 80.77% | 2
214398192 | 2.78 | Yes | LUXAIRE | HRCU-A-CB (Split System: Heat Pump with Remote Outdoor Unit-Air-Source) | Centrally-Ducted | HH836E2S11 | JHE42C5CF2SS1 |  | 33400 | 19 | 11.7 | 9 | 31000 | 25200 | 81.29% | 2
214398492 | 2.78 | Yes | LUXAIRE | HRCU-A-CB (Split System: Heat Pump with Remote Outdoor Unit-Air-Source) | Centrally-Ducted | HH836E2S11 | CTF36C5CDS1 | TM9E100C16MP12 | 33400 | 18 | 11 | 8.5 | 31200 | 25200 | 80.77% | 2
214397793 | 2.78 | Yes | LUXAIRE | HRCU-A-CB (Split System: Heat Pump with Remote Outdoor Unit-Air-Source) | Centrally-Ducted | HH836E2S11 | CTM48C5CFS1+JME12C2SN1 |  | 33400 | 19 | 11.7 | 9 | 31000 | 25200 | 81.29% | 2
214606491 | 2.78 | Yes | LUXAIRE | HRCU-A-C (Split System: Heat Pump with Remote Outdoor Unit with No Indoor Fan --Air Source) | Centrally-Ducted | HH836E2S11 | CTM36C5CDS1 |  | 33400 | 15.2 | 10 | 8.5 | 31800 | 23200 | 72.96% | 2
214719879 | 2.78 | Yes | LUXAIRE | HRCU-A-CB (Split System: Heat Pump with Remote Outdoor Unit-Air-Source) | Centrally-Ducted | HH836E2S11 | CTU48C5XFS1+TXV | TL8E100C20UH11 | 33400 | 18 | 11 | 8.5 | 31400 | 25400 | 80.89% | 2
214720150 | 2.78 | Yes | LUXAIRE | HRCU-A-CB (Split System: Heat Pump with Remote Outdoor Unit-Air-Source) | Centrally-Ducted | HH836E2S11 | CTU48C5XFS1+TXV | TL9E100C20UH11 | 33400 | 18 | 11 | 8.5 | 31600 | 25600 | 81.01% | 2
214720227 | 2.78 | Yes | LUXAIRE | HRCU-A-CB (Split System: Heat Pump with Remote Outdoor Unit-Air-Source) | Centrally-Ducted | HH836E2S11 | CTU48C5XFS1+TXV | Z8ES100C16SMPS1 | 33400 | 19 | 11 | 8.5 | 31200 | 25200 | 80.77% | 2
214396419 | 2.78 | Yes | LUXAIRE | HRCU-A-CB (Split System: Heat Pump with Remote Outdoor Unit-Air-Source) | Centrally-Ducted | HH836E2S11 | CTM36C5CDS1 | TMLE080C16MP11 | 33400 | 18 | 11 | 8.5 | 31000 | 25200 | 81.29% | 2
214396414 | 2.78 | Yes | LUXAIRE | HRCU-A-CB (Split System: Heat Pump with Remote Outdoor Unit-Air-Source) | Centrally-Ducted | HH836E2S11 | CTM36C5CDS1 | TM8E080C16MP11 | 33400 | 18 | 11 | 8.5 | 31000 | 25200 | 81.29% | 2
214397275 | 2.78 | Yes | LUXAIRE | HRCU-A-CB (Split System: Heat Pump with Remote Outdoor Unit-Air-Source) | Centrally-Ducted | HH836E2S11 | CTF36C5CDS1 | TP9C080C16MP13 | 33400 | 18 | 11 | 8.5 | 31400 | 25400 | 80.89% | 2
214397393 | 2.78 | Yes | LUXAIRE | HRCU-A-CB (Split System: Heat Pump with Remote Outdoor Unit-Air-Source) | Centrally-Ducted | HH836E2S11 | CTF48C5CFS1 | TL8E100C20UH11 | 33400 | 18 | 11 | 8.5 | 31400 | 25400 | 80.89% | 2
214397270 | 2.78 | Yes | LUXAIRE | HRCU-A-CB (Split System: Heat Pump with Remote Outdoor Unit-Air-Source) | Centrally-Ducted | HH836E2S11 | CTF36C5CDS1 | TM9V080C16MP12 | 33400 | 18 | 11 | 8.5 | 31400 | 25400 | 80.89% | 2
214397006 | 2.78 | Yes | LUXAIRE | HRCU-A-CB (Split System: Heat Pump with Remote Outdoor Unit-Air-Source) | Centrally-Ducted | HH836E2S11 | CTM48C5CFS1 | TL8E100C20UH11 | 33400 | 18 | 11 | 8.5 | 31400 | 25400 | 80.89% | 2
214397280 | 2.78 | Yes | LUXAIRE | HRCU-A-CB (Split System: Heat Pump with Remote Outdoor Unit-Air-Source) | Centrally-Ducted | HH836E2S11 | CTF36C5CDS1 | LP9C080C16MP13 | 33400 | 18 | 11 | 8.5 | 31400 | 25400 | 80.89% | 2
214397344 | 2.78 | Yes | LUXAIRE | HRCU-A-CB (Split System: Heat Pump with Remote Outdoor Unit-Air-Source) | Centrally-Ducted | HH836E2S11 | CTM48C5CFS1+JMC17C2SN1 |  | 33400 | 19 | 11.7 | 9 | 31000 | 25000 | 80.65% | 2
214396942 | 2.78 | Yes | LUXAIRE | HRCU-A-CB (Split System: Heat Pump with Remote Outdoor Unit-Air-Source) | Centrally-Ducted | HH836E2S11 | CTM48C5CFS1+JMVT16CC2N1 |  | 33400 | 19 | 11.7 | 9 | 31000 | 25200 | 81.29% | 2
213296969 | 2.78 | Yes | LUXAIRE | HRCU-A-CB (Split System: Heat Pump with Remote Outdoor Unit-Air-Source) | Centrally-Ducted | HMH72B341 | XAHC36DBCN1 | Z8ES080B12LMPS1 | 33400 | 17.5 | 10 | 8.1 | 32800 | 23000 | 70.12% | 2.02
213298089 | 2.78 | Yes | LUXAIRE | HRCU-A-CB (Split System: Heat Pump with Remote Outdoor Unit-Air-Source) | Centrally-Ducted | HMH72B341 | XAFB30CXXN1+JMVT12BC2N1+TXV |  | 33400 | 18.5 | 10 | 8.5 | 33400 | 23400 | 70.06% | 2.06
213297904 | 2.78 | No | LUXAIRE | HRCU-A-CB (Split System: Heat Pump with Remote Outdoor Unit-Air-Source) | Centrally-Ducted | HMH72B341 | XAUB36DXXN1+TXV | Z9ES060A10SMPS1 | 33400 | 18.5 | 9.5 | 8.1 | 32800 | 23200 | 70.73% | 2.02
213297979 | 2.78 | No | LUXAIRE | HRCU-A-CB (Split System: Heat Pump with Remote Outdoor Unit-Air-Source) | Centrally-Ducted | HMH72B341 | XAHB36DXXN1+TXV | Z8ES100B12SMPS1 | 33400 | 17.5 | 9.5 | 8.1 | 32800 | 23200 | 70.73% | 2.02
213296964 | 2.78 | Yes | LUXAIRE | HRCU-A-CB (Split System: Heat Pump with Remote Outdoor Unit-Air-Source) | Centrally-Ducted | HMH72B341 | XAHC36DBCN1 | Z8ES080B12SMPS1 | 33400 | 17.5 | 10 | 8.1 | 32800 | 23000 | 70.12% | 2.02
214398153 | 2.78 | Yes | LUXAIRE | HRCU-A-CB (Split System: Heat Pump with Remote Outdoor Unit-Air-Source) | Centrally-Ducted | HH836E2S11 | CTM36C5CDS1 | TP9C080C16MP13 | 33400 | 17 | 11 | 8.5 | 31400 | 25400 | 80.89% | 2
214398170 | 2.78 | Yes | LUXAIRE | HRCU-A-CB (Split System: Heat Pump with Remote Outdoor Unit-Air-Source) | Centrally-Ducted | HH836E2S11 | CTM36C5CDS1 | LP9C100C16MP13 | 33400 | 18 | 11 | 8.5 | 31000 | 25200 | 81.29% | 2
213297564 | 2.78 | No | LUXAIRE | HRCU-A-CB (Split System: Heat Pump with Remote Outdoor Unit-Air-Source) | Centrally-Ducted | HMH72B341 | XAHC36DXXN1+TXV | Z8ES100B12LMPS1 | 33400 | 17.5 | 9.5 | 8.1 | 32800 | 23200 | 70.73% | 2.02
213297559 | 2.78 | No | LUXAIRE | HRCU-A-CB (Split System: Heat Pump with Remote Outdoor Unit-Air-Source) | Centrally-Ducted | HMH72B341 | XAHC36DXXN1+TXV | Z8ES100B12SMPS1 | 33400 | 17.5 | 9.5 | 8.1 | 32800 | 23200 | 70.73% | 2.02
213297984 | 2.78 | No | LUXAIRE | HRCU-A-CB (Split System: Heat Pump with Remote Outdoor Unit-Air-Source) | Centrally-Ducted | HMH72B341 | XAHB36DXXN1+TXV | Z8ES100B12LMPS1 | 33400 | 17.5 | 9.5 | 8.1 | 32800 | 23200 | 70.73% | 2.02
213297914 | 2.78 | No | LUXAIRE | HRCU-A-CB (Split System: Heat Pump with Remote Outdoor Unit-Air-Source) | Centrally-Ducted | HMH72B341 | XAFC30CXXN1+TXV | Z8ET100C16LMPS1 | 33400 | 18 | 9.5 | 8.5 | 33000 | 23400 | 70.91% | 2.06
213297994 | 2.78 | No | LUXAIRE | HRCU-A-CB (Split System: Heat Pump with Remote Outdoor Unit-Air-Source) | Centrally-Ducted | HMH72B341 | XAHB36DBCN1 | Z8ES100B12LMPS1 | 33400 | 17.5 | 9.5 | 8.1 | 32800 | 23200 | 70.73% | 2.02
214092972 | 2.78 | Yes | LUXAIRE | HRCU-A-CB (Split System: Heat Pump with Remote Outdoor Unit-Air-Source) | Centrally-Ducted | HMH72B341 | D(A,C,E)48B36+TDR | TL9E100C20UH11 | 33400 | 17 | 10 | 8.2 | 32400 | 45500 | 140.4% | 3.15
214092970 | 2.78 | Yes | LUXAIRE | HRCU-A-CB (Split System: Heat Pump with Remote Outdoor Unit-Air-Source) | Centrally-Ducted | HMH72B341 | D(A,C,E)36A36+TDR | TL9E100C20UH11 | 33400 | 17 | 10 | 8.1 | 32400 | 45500 | 140.4% | 3.12
214092280 | 2.78 | Yes | LUXAIRE | HRCU-A-CB (Split System: Heat Pump with Remote Outdoor Unit-Air-Source) | Centrally-Ducted | HMH72B341 | D(A,C,E)48B34+TDR | TL9E100C20UH11 | 33400 | 17 | 10 | 8.2 | 32400 | 45500 | 140.4% | 3.15
214092278 | 2.78 | Yes | LUXAIRE | HRCU-A-CB (Split System: Heat Pump with Remote Outdoor Unit-Air-Source) | Centrally-Ducted | HMH72B341 | D(A,C,E)36A34+TDR | TL9E100C20UH11 | 33400 | 17 | 10 | 8.1 | 32400 | 45500 | 140.4% | 3.12
214092279 | 2.78 | Yes | LUXAIRE | HRCU-A-CB (Split System: Heat Pump with Remote Outdoor Unit-Air-Source) | Centrally-Ducted | HMH72B341 | D(A,C,E)42A44+TDR | TL9E100C20UH11 | 33400 | 17 | 10 | 8.3 | 32400 | 46000 | 142% | 3.21
213296959 | 2.78 | Yes | LUXAIRE | HRCU-A-CB (Split System: Heat Pump with Remote Outdoor Unit-Air-Source) | Centrally-Ducted | HMH72B341 | XAHC36DXXN1+TXV | Z8ES080B12LMPS1 | 33400 | 17.5 | 10 | 8.1 | 32800 | 23000 | 70.12% | 2.02
213298094 | 2.78 | Yes | LUXAIRE | HRCU-A-CB (Split System: Heat Pump with Remote Outdoor Unit-Air-Source) | Centrally-Ducted | HMH72B341 | XAUB30CXXN1+JMVT12BC2N1+TXV |  | 33400 | 18.5 | 10 | 8.5 | 33400 | 23400 | 70.06% | 2.06
213296954 | 2.78 | Yes | LUXAIRE | HRCU-A-CB (Split System: Heat Pump with Remote Outdoor Unit-Air-Source) | Centrally-Ducted | HMH72B341 | XAHC36DXXN1+TXV | Z8ES080B12SMPS1 | 33400 | 17.5 | 10 | 8.1 | 32800 | 23000 | 70.12% | 2.02
213297259 | 2.78 | No | LUXAIRE | HRCU-A-CB (Split System: Heat Pump with Remote Outdoor Unit-Air-Source) | Centrally-Ducted | HMH72B341 | XAFC30CXXN1+TXV | Z9ES080C20SMPS1 | 33400 | 17.5 | 9.5 | 8.5 | 33000 | 23200 | 70.3% | 2.06
214092971 | 2.78 | Yes | LUXAIRE | HRCU-A-CB (Split System: Heat Pump with Remote Outdoor Unit-Air-Source) | Centrally-Ducted | HMH72B341 | D(A,C,E)42A46+TDR | TL9E100C20UH11 | 33400 | 17 | 10 | 8.3 | 32400 | 46000 | 142% | 3.21
213297894 | 2.78 | No | LUXAIRE | HRCU-A-CB (Split System: Heat Pump with Remote Outdoor Unit-Air-Source) | Centrally-Ducted | HMH72B341 | XAFB36DXXN1+TXV | Z9ES060A10SMPS1 | 33400 | 18.5 | 9.5 | 8.1 | 32800 | 23200 | 70.73% | 2.02
213297574 | 2.78 | No | LUXAIRE | HRCU-A-CB (Split System: Heat Pump with Remote Outdoor Unit-Air-Source) | Centrally-Ducted | HMH72B341 | XAHC36DBCN1 | Z8ES100B12LMPS1 | 33400 | 17.5 | 9.5 | 8.1 | 32800 | 23200 | 70.73% | 2.02
213297569 | 2.78 | No | LUXAIRE | HRCU-A-CB (Split System: Heat Pump with Remote Outdoor Unit-Air-Source) | Centrally-Ducted | HMH72B341 | XAHC36DBCN1 | Z8ES100B12SMPS1 | 33400 | 17.5 | 9.5 | 8.1 | 32800 | 23200 | 70.73% | 2.02
213297989 | 2.78 | No | LUXAIRE | HRCU-A-CB (Split System: Heat Pump with Remote Outdoor Unit-Air-Source) | Centrally-Ducted | HMH72B341 | XAHB36DBCN1 | Z8ES100B12SMPS1 | 33400 | 17.5 | 9.5 | 8.1 | 32800 | 23200 | 70.73% | 2.02
213297899 | 2.78 | No | LUXAIRE | HRCU-A-CB (Split System: Heat Pump with Remote Outdoor Unit-Air-Source) | Centrally-Ducted | HMH72B341 | XAFB36DBCN1 | Z9ES060A10SMPS1 | 33400 | 18.5 | 9.5 | 8.1 | 32800 | 23200 | 70.73% | 2.02
211395600 | 2.78 | No | LUXAIRE | HRCU-A-CB (Split System: Heat Pump with Remote Outdoor Unit-Air-Source) | Centrally-Ducted | HMH72B341 | XAFC48FXXN1+TXV | LP9C080B12MP13 | 33400 | 16.5 | 9 | 8.5 | 32600 | 24000 | 73.62% | 2.06
211395651 | 2.78 | No | LUXAIRE | HRCU-A-CB (Split System: Heat Pump with Remote Outdoor Unit-Air-Source) | Centrally-Ducted | HMH72B341 | XAFC48FBCN1 | TP9C080B12MP13 | 33400 | 16.5 | 9 | 8.5 | 32600 | 24000 | 73.62% | 2.06
211391623 | 2.78 | No | LUXAIRE | HRCU-A-CB (Split System: Heat Pump with Remote Outdoor Unit-Air-Source) | Centrally-Ducted | HMH72B341 | XAHC36DBCN1 | TMLE100B12MP11 | 33400 | 17.5 | 9.5 | 8.1 | 33000 | 23400 | 70.91% | 2.02
211398876 | 2.78 | No | LUXAIRE | HRCU-A-CB (Split System: Heat Pump with Remote Outdoor Unit-Air-Source) | Centrally-Ducted | HMH72B341 | XAFD48FBCN1 | TM8E080C16MP11 | 33400 | 17 | 9.5 | 8.5 | 32200 | 23400 | 72.67% | 2.06
211395631 | 2.78 | No | LUXAIRE | HRCU-A-CB (Split System: Heat Pump with Remote Outdoor Unit-Air-Source) | Centrally-Ducted | HMH72B341 | XAUC48FXXN1+TXV | TM9V080B12MP12 | 33400 | 16.5 | 9 | 8.5 | 32600 | 24000 | 73.62% | 2.06
211395982 | 2.78 | No | LUXAIRE | HRCU-A-CB (Split System: Heat Pump with Remote Outdoor Unit-Air-Source) | Centrally-Ducted | HMH72B341 | XAFD48FXXN1+TXV | TM9E100C16MP12 | 33400 | 17 | 9.5 | 8.5 | 32400 | 23600 | 72.84% | 2.06
211392165 | 2.78 | No | LUXAIRE | HRCU-A-CB (Split System: Heat Pump with Remote Outdoor Unit-Air-Source) | Centrally-Ducted | HMH72B341 | XAHC36DBCN1 | TM8E080B12MP11 | 33400 | 17.5 | 9.5 | 8.1 | 33200 | 23400 | 70.48% | 2.02
211390922 | 2.78 | No | LUXAIRE | HRCU-A-CB (Split System: Heat Pump with Remote Outdoor Unit-Air-Source) | Centrally-Ducted | HMH72B341 | XAHB36DBCN1 | TMLV060A12MP12 | 33400 | 16.5 | 9.5 | 8.1 | 33600 | 23800 | 70.83% | 2.02
211394150 | 2.78 | No | LUXAIRE | HRCU-A-CB (Split System: Heat Pump with Remote Outdoor Unit-Air-Source) | Centrally-Ducted | HMH72B341 | XAFC48FXXN1+TXV | TM9Y080B12MP11 | 33400 | 17 | 9 | 8.1 | 32800 | 24200 | 73.78% | 2.04
211395576 | 2.78 | No | LUXAIRE | HRCU-A-CB (Split System: Heat Pump with Remote Outdoor Unit-Air-Source) | Centrally-Ducted | HMH72B341 | XAFC48FXXN1+TXV | TP9C080B12MP13 | 33400 | 16.5 | 9 | 8.5 | 32600 | 24000 | 73.62% | 2.06
211398728 | 2.78 | No | LUXAIRE | HRCU-A-CB (Split System: Heat Pump with Remote Outdoor Unit-Air-Source) | Centrally-Ducted | HMH72B341 | XAUC48FXXN1+TXV | TMLE100B12MP11 | 33400 | 17 | 9.5 | 8.5 | 32400 | 23800 | 73.46% | 2.06
211394176 | 2.78 | No | LUXAIRE | HRCU-A-CB (Split System: Heat Pump with Remote Outdoor Unit-Air-Source) | Centrally-Ducted | HMH72B341 | XAUC48FXXN1+TXV | TM9Y080B12MP11 | 33400 | 17 | 9 | 8.1 | 32800 | 24200 | 73.78% | 2.04
211395201 | 2.78 | No | LUXAIRE | HRCU-A-CB (Split System: Heat Pump with Remote Outdoor Unit-Air-Source) | Centrally-Ducted | HMH72B341 | XAFD48FXXN1+TXV | TP9C080C16MP13 | 33400 | 16.5 | 9.5 | 8.5 | 32400 | 23600 | 72.84% | 2.06
211395554 | 2.78 | No | LUXAIRE | HRCU-A-CB (Split System: Heat Pump with Remote Outdoor Unit-Air-Source) | Centrally-Ducted | HMH72B341 | XAFC48FXXN1+TXV | TM9V080B12MP12 | 33400 | 16.5 | 9 | 8.5 | 32600 | 24000 | 73.62% | 2.06
211393914 | 2.78 | No | LUXAIRE | HRCU-A-CB (Split System: Heat Pump with Remote Outdoor Unit-Air-Source) | Centrally-Ducted | HMH72B341 | XAFD48FXXN1+TXV | TM9Y100C16MP11 | 33400 | 17 | 9.5 | 8.5 | 32400 | 23600 | 72.84% | 2.06
214594990 | 2.78 | Yes | LUXAIRE | HRCU-A-CB (Split System: Heat Pump with Remote Outdoor Unit-Air-Source) | Centrally-Ducted | HH836E2S11 | CTF48C5CFS1 | Z8ES120C20SMPS1 | 33400 | 19 | 11 | 8.5 | 31600 | 25400 | 80.38% | 2
211398653 | 2.78 | No | LUXAIRE | HRCU-A-CB (Split System: Heat Pump with Remote Outdoor Unit-Air-Source) | Centrally-Ducted | HMH72B341 | XAFC48FXXN1+TXV | TM8E100B12MP11 | 33400 | 17 | 9.5 | 8.5 | 32400 | 23800 | 73.46% | 2.06
214720017 | 2.78 | Yes | LUXAIRE | HRCU-A-CB (Split System: Heat Pump with Remote Outdoor Unit-Air-Source) | Centrally-Ducted | HH836E2S11 | CTU48C5XFS1+TXV | Z8ES120C20SMPS1 | 33400 | 19 | 11 | 8.5 | 31600 | 25400 | 80.38% | 2
214649698 | 2.78 | Yes | MIDEA | HRCU-A-CB (Split System: Heat Pump with Remote Outdoor Unit-Air-Source) | Centrally-Ducted | MOVB-60HDN1-M18M | D(A,C,E)36D44+TDR | MGH96M080B3A | 33400 | 16.5 | 11.7 | 8.5 | 34400 | 25800 | 75% | 2.3
214649694 | 2.78 | Yes | MIDEA | HRCU-A-CB (Split System: Heat Pump with Remote Outdoor Unit-Air-Source) | Centrally-Ducted | MOVB-60HDN1-M18M | D(A,C,E)36D44+TDR | MGH96M060B3A | 33400 | 16.5 | 11.7 | 8.5 | 34600 | 26000 | 75.14% | 2.41
214595984 | 2.78 | Yes | MIDEA | HRCU-A-CB (Split System: Heat Pump with Remote Outdoor Unit-Air-Source) | Centrally-Ducted | MOVB-36HDN1-M20G | F,PE*G34936 |  | 33400 | 18 | 11.7 | 9.3 | 32600 | 23600 | 72.39% | 1.88
214392741 | 2.78 | Yes | RUUD | HRCU-A-CB (Split System: Heat Pump with Remote Outdoor Unit-Air-Source) | Centrally-Ducted | RD17AZ36AJ3N | D(A,C,E)42D44+TDR | R801V0504A17UHN | 33400 | 18 | 10 | 8.1 | 34200 | 29800 | 87.13% | 1.9
214392771 | 2.78 | Yes | RUUD | HRCU-A-CB (Split System: Heat Pump with Remote Outdoor Unit-Air-Source) | Centrally-Ducted | RD17AZ36AJ3N | D(A,C,E)42D44+TDR | R801V0504A17UHS | 33400 | 18 | 10 | 8.1 | 34200 | 29800 | 87.13% | 1.9
214393641 | 2.78 | Yes | RUUD | HRCU-A-CB (Split System: Heat Pump with Remote Outdoor Unit-Air-Source) | Centrally-Ducted | RD17AZ36AJ3N | D(A,C,E)42D44+TDR | R921V0703A17M4S | 33400 | 18 | 10 | 8.1 | 34200 | 29600 | 86.55% | 1.9
214393611 | 2.78 | Yes | RUUD | HRCU-A-CB (Split System: Heat Pump with Remote Outdoor Unit-Air-Source) | Centrally-Ducted | RD17AZ36AJ3N | D(A,C,E)42D44+TDR | R921V0603A17M4S | 33400 | 18 | 10 | 8.1 | 34200 | 29800 | 87.13% | 1.9
214394441 | 2.78 | Yes | RUUD | HRCU-A-CB (Split System: Heat Pump with Remote Outdoor Unit-Air-Source) | Centrally-Ducted | RD17AZ36AJ3N | D(A,C,E)42D44+TDR | U97MV0855A21DHS | 33400 | 18 | 10 | 8.1 | 34200 | 29400 | 85.96% | 1.9
214394381 | 2.78 | Yes | RUUD | HRCU-A-CB (Split System: Heat Pump with Remote Outdoor Unit-Air-Source) | Centrally-Ducted | RD17AZ36AJ3N | D(A,C,E)42D44+TDR | U97MV0603A17DHS | 33400 | 18 | 10 | 8.1 | 34200 | 29600 | 86.55% | 1.9
214393191 | 2.78 | Yes | RUUD | HRCU-A-CB (Split System: Heat Pump with Remote Outdoor Unit-Air-Source) | Centrally-Ducted | RD17AZ36AJ3N | D(A,C,E)42D44+TDR | R802V0504A17UHN | 33400 | 18 | 10 | 8.1 | 34200 | 29800 | 87.13% | 1.9
214392861 | 2.78 | Yes | RUUD | HRCU-A-CB (Split System: Heat Pump with Remote Outdoor Unit-Air-Source) | Centrally-Ducted | RD17AZ36AJ3N | D(A,C,E)42D44+TDR | R801V0754A17DZ | 33400 | 18 | 10 | 8.1 | 34200 | 29600 | 86.55% | 1.9
214393745 | 2.78 | Yes | RUUD | HRCU-A-CB (Split System: Heat Pump with Remote Outdoor Unit-Air-Source) | Centrally-Ducted | RD17AZ36AJ3N | D(A,C,E)42D44+TDR | R951V0403A17M4S | 33400 | 18 | 10 | 8.1 | 34200 | 29600 | 86.55% | 1.9
214394261 | 2.78 | Yes | RUUD | HRCU-A-CB (Split System: Heat Pump with Remote Outdoor Unit-Air-Source) | Centrally-Ducted | RD17AZ36AJ3N | D(A,C,E)42D44+TDR | U802VA075317Z | 33400 | 18 | 10 | 8.1 | 34200 | 29600 | 86.55% | 1.9
214393251 | 2.78 | Yes | RUUD | HRCU-A-CB (Split System: Heat Pump with Remote Outdoor Unit-Air-Source) | Centrally-Ducted | RD17AZ36AJ3N | D(A,C,E)42D44+TDR | R802V0754A17DZ | 33400 | 18 | 10 | 8.1 | 34200 | 29600 | 86.55% | 1.9
214393805 | 2.78 | Yes | RUUD | HRCU-A-CB (Split System: Heat Pump with Remote Outdoor Unit-Air-Source) | Centrally-Ducted | RD17AZ36AJ3N | D(A,C,E)42D44+TDR | R951V0603A17M4S | 33400 | 18 | 10 | 8.1 | 34200 | 29800 | 87.13% | 1.9
214393835 | 2.78 | Yes | RUUD | HRCU-A-CB (Split System: Heat Pump with Remote Outdoor Unit-Air-Source) | Centrally-Ducted | RD17AZ36AJ3N | D(A,C,E)42D44+TDR | R951V0603A17UHU | 33400 | 18 | 10 | 8.1 | 34200 | 29800 | 87.13% | 1.9
214393221 | 2.78 | Yes | RUUD | HRCU-A-CB (Split System: Heat Pump with Remote Outdoor Unit-Air-Source) | Centrally-Ducted | RD17AZ36AJ3N | D(A,C,E)42D44+TDR | R802V0504A17UHS | 33400 | 18 | 10 | 8.1 | 34200 | 29800 | 87.13% | 1.9
214393942 | 2.78 | Yes | RUUD | HRCU-A-CB (Split System: Heat Pump with Remote Outdoor Unit-Air-Source) | Centrally-Ducted | RD17AZ36AJ3N | D(A,C,E)42D44+TDR | R951V1005A21M4S | 33400 | 17 | 10 | 8.1 | 34200 | 29600 | 86.55% | 1.9
214393917 | 2.78 | Yes | RUUD | HRCU-A-CB (Split System: Heat Pump with Remote Outdoor Unit-Air-Source) | Centrally-Ducted | RD17AZ36AJ3N | D(A,C,E)42D44+TDR | R951V0855A21M4S | 33400 | 18 | 10 | 8.1 | 34200 | 29600 | 86.55% | 1.9
214393718 | 2.78 | Yes | RUUD | HRCU-A-CB (Split System: Heat Pump with Remote Outdoor Unit-Air-Source) | Centrally-Ducted | RD17AZ36AJ3N | D(A,C,E)42D44+TDR | R921V1005A21M4S | 33400 | 17 | 10 | 8.1 | 34200 | 29600 | 86.55% | 1.9
214394201 | 2.78 | Yes | RUUD | HRCU-A-CB (Split System: Heat Pump with Remote Outdoor Unit-Air-Source) | Centrally-Ducted | RD17AZ36AJ3N | D(A,C,E)42D44+TDR | U802VA050317M | 33400 | 18 | 10 | 8.1 | 34200 | 29600 | 86.55% | 1.9
214393693 | 2.78 | Yes | RUUD | HRCU-A-CB (Split System: Heat Pump with Remote Outdoor Unit-Air-Source) | Centrally-Ducted | RD17AZ36AJ3N | D(A,C,E)42D44+TDR | R921V0855A21M4S | 33400 | 18 | 10 | 8.1 | 34200 | 29600 | 86.55% | 1.9
214394029 | 2.78 | Yes | RUUD | HRCU-A-CB (Split System: Heat Pump with Remote Outdoor Unit-Air-Source) | Centrally-Ducted | RD17AZ36AJ3N | D(A,C,E)42D44+TDR | R962V0603A17M4S | 33400 | 18 | 10 | 8.1 | 34200 | 29800 | 87.13% | 1.9
214394531 | 2.78 | Yes | RUUD | HRCU-A-CB (Split System: Heat Pump with Remote Outdoor Unit-Air-Source) | Centrally-Ducted | RD17AZ36AJ3N | D(A,C,E)42D44+TDR | U98MV0603A17UPS | 33400 | 18 | 10 | 8.1 | 34200 | 29800 | 87.13% | 1.9
214392801 | 2.78 | Yes | RUUD | HRCU-A-CB (Split System: Heat Pump with Remote Outdoor Unit-Air-Source) | Centrally-Ducted | RD17AZ36AJ3N | D(A,C,E)42D44+TDR | R801V0504A17UHU | 33400 | 18 | 10 | 8.1 | 34200 | 29800 | 87.13% | 1.9
214394621 | 2.78 | Yes | RUUD | HRCU-A-CB (Split System: Heat Pump with Remote Outdoor Unit-Air-Source) | Centrally-Ducted | RD17AZ36AJ3N | D(A,C,E)42D44+TDR | U98MV1005A21UPS | 33400 | 18 | 10 | 8.1 | 34200 | 29600 | 86.55% | 1.9
214392831 | 2.78 | Yes | RUUD | HRCU-A-CB (Split System: Heat Pump with Remote Outdoor Unit-Air-Source) | Centrally-Ducted | RD17AZ36AJ3N | D(A,C,E)42D44+TDR | R801V0704A17UHU | 33400 | 18 | 10 | 8.1 | 34200 | 29600 | 86.55% | 1.9
214393581 | 2.78 | Yes | RUUD | HRCU-A-CB (Split System: Heat Pump with Remote Outdoor Unit-Air-Source) | Centrally-Ducted | RD17AZ36AJ3N | D(A,C,E)42D44+TDR | R921V0403A17M4S | 33400 | 18 | 10 | 8.1 | 34200 | 29600 | 86.55% | 1.9
214393865 | 2.78 | Yes | RUUD | HRCU-A-CB (Split System: Heat Pump with Remote Outdoor Unit-Air-Source) | Centrally-Ducted | RD17AZ36AJ3N | D(A,C,E)42D44+TDR | R951V0703A17M4S | 33400 | 18 | 10 | 8.1 | 34200 | 29600 | 86.55% | 1.9
214393775 | 2.78 | Yes | RUUD | HRCU-A-CB (Split System: Heat Pump with Remote Outdoor Unit-Air-Source) | Centrally-Ducted | RD17AZ36AJ3N | D(A,C,E)42D44+TDR | R951V0403A17UHU | 33400 | 18 | 10 | 8.1 | 34200 | 29800 | 87.13% | 1.9
214394059 | 2.78 | Yes | RUUD | HRCU-A-CB (Split System: Heat Pump with Remote Outdoor Unit-Air-Source) | Centrally-Ducted | RD17AZ36AJ3N | D(A,C,E)42D44+TDR | R962V0703A17M4S | 33400 | 18 | 10 | 8.1 | 34200 | 29600 | 86.55% | 1.9
213821664 | 2.78 | No | TEMPSTAR | HRCU-A-CB (Split System: Heat Pump with Remote Outdoor Unit-Air-Source) | Centrally-Ducted | DLCURAH36ABK | D(A,C,E)36B34+TDR | *96VTN0802120B* | 33400 | 16.4 | 9.8 | 8.1 | 37800 | 31400 | 83.07% | 2.72
213821568 | 2.78 | No | TEMPSTAR | HRCU-A-CB (Split System: Heat Pump with Remote Outdoor Unit-Air-Source) | Centrally-Ducted | DLCURAH36ABK | D(A,C,E)36B34+TDR | *80MS(N,L)0701712A* | 33400 | 16.4 | 9.8 | 8.1 | 37800 | 31800 | 84.13% | 2.73
213821661 | 2.78 | No | TEMPSTAR | HRCU-A-CB (Split System: Heat Pump with Remote Outdoor Unit-Air-Source) | Centrally-Ducted | DLCURAH36ABK | D(A,C,E)36B34+TDR | *96VTN0801716B* | 33400 | 15.9 | 9.8 | 8.1 | 37800 | 31800 | 84.13% | 2.7
212396763 | 2.78 | No | TRANE | HRCU-A-C (Split System: Heat Pump with Remote Outdoor Unit with No Indoor Fan --Air Source) | Centrally-Ducted | 4TXD2036A10NU** | H,TG34936+TD |  | 33400 | 15.2 | 9 | 8.5 | 32400 | 24000 | 74.07% | 1.8
211378371 | 2.78 | No | YORK | HRCU-A-CB (Split System: Heat Pump with Remote Outdoor Unit-Air-Source) | Centrally-Ducted | HMH72B341 | XAHB36DBCN1 | TM8V060A12MP12 | 33400 | 16.5 | 9.5 | 8.1 | 33600 | 23800 | 70.83% | 2.02
211378380 | 2.78 | No | YORK | HRCU-A-CB (Split System: Heat Pump with Remote Outdoor Unit-Air-Source) | Centrally-Ducted | HMH72B341 | XAHB36DBCN1 | YPLC060A12MP13 | 33400 | 16.5 | 9.5 | 8.1 | 33600 | 23800 | 70.83% | 2.02
211378531 | 2.78 | No | YORK | HRCU-A-CB (Split System: Heat Pump with Remote Outdoor Unit-Air-Source) | Centrally-Ducted | HMH72B341 | XAHC36DXXN1+TXV | TMLE100B12MP11 | 33400 | 17.5 | 9.5 | 8.1 | 33000 | 23400 | 70.91% | 2.02
211379432 | 2.78 | No | YORK | HRCU-A-CB (Split System: Heat Pump with Remote Outdoor Unit-Air-Source) | Centrally-Ducted | HMH72B341 | XAFD48FBCN1 | TM9E100C16MP12 | 33400 | 17 | 9.5 | 8.5 | 32400 | 23600 | 72.84% | 2.06
211379367 | 2.78 | No | YORK | HRCU-A-CB (Split System: Heat Pump with Remote Outdoor Unit-Air-Source) | Centrally-Ducted | HMH72B341 | XAUC48FXXN1+TXV | TP9C080B12MP13 | 33400 | 16.5 | 9 | 8.5 | 32600 | 24000 | 73.62% | 2.06
211380043 | 2.78 | No | YORK | HRCU-A-CB (Split System: Heat Pump with Remote Outdoor Unit-Air-Source) | Centrally-Ducted | HMH72B341 | XAFD48FBCN1 | TMLE080C16MP11 | 33400 | 17 | 9.5 | 8.5 | 32200 | 23400 | 72.67% | 2.06
211379068 | 2.78 | No | YORK | HRCU-A-CB (Split System: Heat Pump with Remote Outdoor Unit-Air-Source) | Centrally-Ducted | HMH72B341 | XAHD48FXXN1+TXV | YP9C120D20MP13 | 33400 | 16.5 | 9.5 | 8.5 | 32000 | 23200 | 72.5% | 2.06
211380001 | 2.78 | No | YORK | HRCU-A-CB (Split System: Heat Pump with Remote Outdoor Unit-Air-Source) | Centrally-Ducted | HMH72B341 | XAUC48FXXN1+TXV | TM8E100B12MP11 | 33400 | 17 | 9.5 | 8.5 | 32400 | 23800 | 73.46% | 2.06
211380060 | 2.78 | No | YORK | HRCU-A-CB (Split System: Heat Pump with Remote Outdoor Unit-Air-Source) | Centrally-Ducted | HMH72B341 | XAUC48FXXN1+TXV | TMLE080C16MP11 | 33400 | 17 | 9.5 | 8.5 | 32200 | 23400 | 72.67% | 2.06
211378534 | 2.78 | No | YORK | HRCU-A-CB (Split System: Heat Pump with Remote Outdoor Unit-Air-Source) | Centrally-Ducted | HMH72B341 | XAHC36DBCN1 | TM8E100B12MP11 | 33400 | 17.5 | 9.5 | 8.1 | 33000 | 23400 | 70.91% | 2.02
211380088 | 2.78 | No | YORK | HRCU-A-CB (Split System: Heat Pump with Remote Outdoor Unit-Air-Source) | Centrally-Ducted | HMH72B341 | XAUC48FXXN1+TXV | TMLE080B12MP11 | 33400 | 17 | 9 | 8.5 | 32400 | 23800 | 73.46% | 2.04
211378653 | 2.78 | No | YORK | HRCU-A-CB (Split System: Heat Pump with Remote Outdoor Unit-Air-Source) | Centrally-Ducted | HMH72B341 | XAHC36DBCN1 | TMLE080B12MP11 | 33400 | 17.5 | 9.5 | 8.1 | 33200 | 23400 | 70.48% | 2.02
211379303 | 2.78 | No | YORK | HRCU-A-CB (Split System: Heat Pump with Remote Outdoor Unit-Air-Source) | Centrally-Ducted | HMH72B341 | XAFC48FXXN1+TXV | TM9V080C16MP12 | 33400 | 16.5 | 9.5 | 8.5 | 32400 | 23600 | 72.84% | 2.06
211380057 | 2.78 | No | YORK | HRCU-A-CB (Split System: Heat Pump with Remote Outdoor Unit-Air-Source) | Centrally-Ducted | HMH72B341 | XAFC48FBCN1 | TMLE080C16MP11 | 33400 | 17 | 9.5 | 8.5 | 32200 | 23400 | 72.67% | 2.06
211377867 | 2.78 | No | YORK | HRCU-A-CB (Split System: Heat Pump with Remote Outdoor Unit-Air-Source) | Centrally-Ducted | HMH72B341 | XAHC36DXXN1+TXV | TM9E080B12MP12 | 33400 | 17 | 9.5 | 8.1 | 33200 | 23400 | 70.48% | 2.02
211378870 | 2.78 | Yes | YORK | HRCU-A-CB (Split System: Heat Pump with Remote Outdoor Unit-Air-Source) | Centrally-Ducted | HMH72B341 | XAFB36DBCN1 | TL9E060B12UH11 | 33400 | 17.5 | 10 | 8.1 | 33000 | 23200 | 70.3% | 2.02
211379071 | 2.78 | No | YORK | HRCU-A-CB (Split System: Heat Pump with Remote Outdoor Unit-Air-Source) | Centrally-Ducted | HMH72B341 | XAHD48FBCN1 | TM9V120D20MP12 | 33400 | 16.5 | 9.5 | 8.5 | 32000 | 23200 | 72.5% | 2.06
211379306 | 2.78 | No | YORK | HRCU-A-CB (Split System: Heat Pump with Remote Outdoor Unit-Air-Source) | Centrally-Ducted | HMH72B341 | XAFC48FXXN1+TXV | TP9C080C16MP13 | 33400 | 16.5 | 9.5 | 8.5 | 32400 | 23600 | 72.84% | 2.06
211379438 | 2.78 | No | YORK | HRCU-A-CB (Split System: Heat Pump with Remote Outdoor Unit-Air-Source) | Centrally-Ducted | HMH72B341 | XAFC48FBCN1 | TM9E100C16MP12 | 33400 | 17 | 9.5 | 8.5 | 32400 | 23600 | 72.84% | 2.06
211377908 | 2.78 | No | YORK | HRCU-A-CB (Split System: Heat Pump with Remote Outdoor Unit-Air-Source) | Centrally-Ducted | HMH72B341 | XAHC36DXXN1+TXV | TM9E060B12MP12 | 33400 | 17 | 9.5 | 8.1 | 33400 | 23800 | 71.26% | 2
211380040 | 2.78 | No | YORK | HRCU-A-CB (Split System: Heat Pump with Remote Outdoor Unit-Air-Source) | Centrally-Ducted | HMH72B341 | XAFD48FBCN1 | TM8E080C16MP11 | 33400 | 17 | 9.5 | 8.5 | 32200 | 23400 | 72.67% | 2.06
211379429 | 2.78 | No | YORK | HRCU-A-CB (Split System: Heat Pump with Remote Outdoor Unit-Air-Source) | Centrally-Ducted | HMH72B341 | XAFD48FXXN1+TXV | TM9E100C16MP12 | 33400 | 17 | 9.5 | 8.5 | 32400 | 23600 | 72.84% | 2.06
211380007 | 2.78 | No | YORK | HRCU-A-CB (Split System: Heat Pump with Remote Outdoor Unit-Air-Source) | Centrally-Ducted | HMH72B341 | XAUC48FXXN1+TXV | TMLE100B12MP11 | 33400 | 17 | 9.5 | 8.5 | 32400 | 23800 | 73.46% | 2.06
211377372 | 2.78 | No | YORK | HRCU-A-CB (Split System: Heat Pump with Remote Outdoor Unit-Air-Source) | Centrally-Ducted | HMH72B341 | XAHC36DXXN1+TXV | TM9Y080B12MP11 | 33400 | 17.5 | 9.5 | 8.1 | 33600 | 24000 | 71.43% | 2.02
211378362 | 2.78 | No | YORK | HRCU-A-CB (Split System: Heat Pump with Remote Outdoor Unit-Air-Source) | Centrally-Ducted | HMH72B341 | XAHB36DXXN1+TXV | TMLV060A12MP12 | 33400 | 16.5 | 9.5 | 8.1 | 33600 | 23800 | 70.83% | 2.02
211379312 | 2.78 | No | YORK | HRCU-A-CB (Split System: Heat Pump with Remote Outdoor Unit-Air-Source) | Centrally-Ducted | HMH72B341 | XAFC48FBCN1 | TM9V080C16MP12 | 33400 | 16.5 | 9.5 | 8.5 | 32400 | 23600 | 72.84% | 2.06
211378893 | 2.78 | Yes | YORK | HRCU-A-CB (Split System: Heat Pump with Remote Outdoor Unit-Air-Source) | Centrally-Ducted | HMH72B341 | XAFC30CXXN1+TXV | TL8E100C20UH11 | 33400 | 17.5 | 10 | 8.5 | 33000 | 23200 | 70.3% | 2.06
211380097 | 2.78 | No | YORK | HRCU-A-CB (Split System: Heat Pump with Remote Outdoor Unit-Air-Source) | Centrally-Ducted | HMH72B341 | XAHC48FXXN1+TXV | TL9E100C20UH11 | 33400 | 15.5 | 9 | 8.5 | 32000 | 23400 | 73.12% | 2.04
211380164 | 2.78 | No | YORK | HRCU-A-CB (Split System: Heat Pump with Remote Outdoor Unit-Air-Source) | Centrally-Ducted | HMH72B341 | XAHC48FXXN1+TXV | TL8E100C20UH11 | 33400 | 16 | 9.5 | 8.5 | 32000 | 23200 | 72.5% | 2.06
211379998 | 2.78 | No | YORK | HRCU-A-CB (Split System: Heat Pump with Remote Outdoor Unit-Air-Source) | Centrally-Ducted | HMH72B341 | XAFC48FBCN1 | TM8E100B12MP11 | 33400 | 17 | 9.5 | 8.5 | 32400 | 23800 | 73.46% | 2.06
211379074 | 2.78 | No | YORK | HRCU-A-CB (Split System: Heat Pump with Remote Outdoor Unit-Air-Source) | Centrally-Ducted | HMH72B341 | XAHD48FBCN1 | TP9C120D20MP13 | 33400 | 16.5 | 9.5 | 8.5 | 32000 | 23200 | 72.5% | 2.06
211379324 | 2.78 | No | YORK | HRCU-A-CB (Split System: Heat Pump with Remote Outdoor Unit-Air-Source) | Centrally-Ducted | HMH72B341 | XAFC48FBCN1 | YP9C080C16MP13 | 33400 | 16.5 | 9.5 | 8.5 | 32400 | 23600 | 72.84% | 2.06
211380037 | 2.78 | No | YORK | HRCU-A-CB (Split System: Heat Pump with Remote Outdoor Unit-Air-Source) | Centrally-Ducted | HMH72B341 | XAFD48FXXN1+TXV | TMLE080C16MP11 | 33400 | 17 | 9.5 | 8.5 | 32200 | 23400 | 72.67% | 2.06
211377476 | 2.78 | No | YORK | HRCU-A-CB (Split System: Heat Pump with Remote Outdoor Unit-Air-Source) | Centrally-Ducted | HMH72B341 | XAFC30CXXN1+TXV | TP9C100C20MP13 | 33400 | 17.5 | 9.5 | 8.1 | 33600 | 23600 | 70.24% | 2.06
211378528 | 2.78 | No | YORK | HRCU-A-CB (Split System: Heat Pump with Remote Outdoor Unit-Air-Source) | Centrally-Ducted | HMH72B341 | XAHC36DXXN1+TXV | TM8E100B12MP11 | 33400 | 17.5 | 9.5 | 8.1 | 33000 | 23400 | 70.91% | 2.02
211378997 | 2.78 | No | YORK | HRCU-A-CB (Split System: Heat Pump with Remote Outdoor Unit-Air-Source) | Centrally-Ducted | HMH72B341 | XAFD48FXXN1+TXV | TM9Y100C16MP11 | 33400 | 17 | 9.5 | 8.5 | 32400 | 23600 | 72.84% | 2.06
211379045 | 2.78 | No | YORK | HRCU-A-CB (Split System: Heat Pump with Remote Outdoor Unit-Air-Source) | Centrally-Ducted | HMH72B341 | XAUC48FXXN1+TXV | TM9Y080B12MP11 | 33400 | 17 | 9 | 8.1 | 32800 | 24200 | 73.78% | 2.04
211377375 | 2.78 | No | YORK | HRCU-A-CB (Split System: Heat Pump with Remote Outdoor Unit-Air-Source) | Centrally-Ducted | HMH72B341 | XAHC36DBCN1 | TM9Y080B12MP11 | 33400 | 17.5 | 9.5 | 8.1 | 33600 | 24000 | 71.43% | 2.02
211379077 | 2.78 | No | YORK | HRCU-A-CB (Split System: Heat Pump with Remote Outdoor Unit-Air-Source) | Centrally-Ducted | HMH72B341 | XAHD48FBCN1 | YP9C120D20MP13 | 33400 | 16.5 | 9.5 | 8.5 | 32000 | 23200 | 72.5% | 2.06
211379364 | 2.78 | No | YORK | HRCU-A-CB (Split System: Heat Pump with Remote Outdoor Unit-Air-Source) | Centrally-Ducted | HMH72B341 | XAFC48FBCN1 | TP9C080B12MP13 | 33400 | 16.5 | 9 | 8.5 | 32600 | 24000 | 73.62% | 2.06
211380048 | 2.78 | No | YORK | HRCU-A-CB (Split System: Heat Pump with Remote Outdoor Unit-Air-Source) | Centrally-Ducted | HMH72B341 | XAFC48FXXN1+TXV | TMLE080C16MP11 | 33400 | 17 | 9.5 | 8.5 | 32200 | 23400 | 72.67% | 2.06
211380099 | 2.78 | No | YORK | HRCU-A-CB (Split System: Heat Pump with Remote Outdoor Unit-Air-Source) | Centrally-Ducted | HMH72B341 | XAHC48FBCN1 | TL9E100C20UH11 | 33400 | 15.5 | 9 | 8.5 | 32000 | 23400 | 73.12% | 2.04
211379300 | 2.78 | No | YORK | HRCU-A-CB (Split System: Heat Pump with Remote Outdoor Unit-Air-Source) | Centrally-Ducted | HMH72B341 | XAFD48FBCN1 | YP9C080C16MP13 | 33400 | 16.5 | 9.5 | 8.5 | 32400 | 23600 | 72.84% | 2.06
211379309 | 2.78 | No | YORK | HRCU-A-CB (Split System: Heat Pump with Remote Outdoor Unit-Air-Source) | Centrally-Ducted | HMH72B341 | XAFC48FXXN1+TXV | YP9C080C16MP13 | 33400 | 16.5 | 9.5 | 8.5 | 32400 | 23600 | 72.84% | 2.06
211379357 | 2.78 | No | YORK | HRCU-A-CB (Split System: Heat Pump with Remote Outdoor Unit-Air-Source) | Centrally-Ducted | HMH72B341 | XAFC48FBCN1 | TM9V080B12MP12 | 33400 | 16.5 | 9 | 8.5 | 32600 | 24000 | 73.62% | 2.06
211380045 | 2.78 | No | YORK | HRCU-A-CB (Split System: Heat Pump with Remote Outdoor Unit-Air-Source) | Centrally-Ducted | HMH72B341 | XAFC48FXXN1+TXV | TM8E080C16MP11 | 33400 | 17 | 9.5 | 8.5 | 32200 | 23400 | 72.67% | 2.06
211380079 | 2.78 | No | YORK | HRCU-A-CB (Split System: Heat Pump with Remote Outdoor Unit-Air-Source) | Centrally-Ducted | HMH72B341 | XAFC48FBCN1 | TM8E080B12MP11 | 33400 | 17 | 9 | 8.5 | 32400 | 23800 | 73.46% | 2.04
211380054 | 2.78 | No | YORK | HRCU-A-CB (Split System: Heat Pump with Remote Outdoor Unit-Air-Source) | Centrally-Ducted | HMH72B341 | XAUC48FXXN1+TXV | TM8E080C16MP11 | 33400 | 17 | 9.5 | 8.5 | 32200 | 23400 | 72.67% | 2.06
211378867 | 2.78 | Yes | YORK | HRCU-A-CB (Split System: Heat Pump with Remote Outdoor Unit-Air-Source) | Centrally-Ducted | HMH72B341 | XAFB36DXXN1+TXV | TL9E060B12UH11 | 33400 | 17.5 | 10 | 8.1 | 33000 | 23200 | 70.3% | 2.02
211377479 | 2.78 | No | YORK | HRCU-A-CB (Split System: Heat Pump with Remote Outdoor Unit-Air-Source) | Centrally-Ducted | HMH72B341 | XAFC30CXXN1+TXV | YP9C100C20MP13 | 33400 | 17.5 | 9.5 | 8.1 | 33600 | 23600 | 70.24% | 2.06
211377536 | 2.78 | No | YORK | HRCU-A-CB (Split System: Heat Pump with Remote Outdoor Unit-Air-Source) | Centrally-Ducted | HMH72B341 | XAHC36DXXN1+TXV | TM9V080C16MP12 | 33400 | 17 | 9.5 | 8.1 | 33200 | 23400 | 70.48% | 2.04
211378647 | 2.78 | No | YORK | HRCU-A-CB (Split System: Heat Pump with Remote Outdoor Unit-Air-Source) | Centrally-Ducted | HMH72B341 | XAHC36DXXN1+TXV | TMLE080B12MP11 | 33400 | 17.5 | 9.5 | 8.1 | 33200 | 23400 | 70.48% | 2.02
211379285 | 2.78 | No | YORK | HRCU-A-CB (Split System: Heat Pump with Remote Outdoor Unit-Air-Source) | Centrally-Ducted | HMH72B341 | XAFD48FXXN1+TXV | TM9V080C16MP12 | 33400 | 16.5 | 9.5 | 8.5 | 32400 | 23600 | 72.84% | 2.06
211380085 | 2.78 | No | YORK | HRCU-A-CB (Split System: Heat Pump with Remote Outdoor Unit-Air-Source) | Centrally-Ducted | HMH72B341 | XAFC48FBCN1 | TMLE080B12MP11 | 33400 | 17 | 9 | 8.5 | 32400 | 23800 | 73.46% | 2.04
211379064 | 2.78 | No | YORK | HRCU-A-CB (Split System: Heat Pump with Remote Outdoor Unit-Air-Source) | Centrally-Ducted | HMH72B341 | XAHD48FXXN1+TXV | TM9V120D20MP12 | 33400 | 16.5 | 9.5 | 8.5 | 32000 | 23200 | 72.5% | 2.06
211379291 | 2.78 | No | YORK | HRCU-A-CB (Split System: Heat Pump with Remote Outdoor Unit-Air-Source) | Centrally-Ducted | HMH72B341 | XAFD48FXXN1+TXV | YP9C080C16MP13 | 33400 | 16.5 | 9.5 | 8.5 | 32400 | 23600 | 72.84% | 2.06
211378650 | 2.78 | No | YORK | HRCU-A-CB (Split System: Heat Pump with Remote Outdoor Unit-Air-Source) | Centrally-Ducted | HMH72B341 | XAHC36DBCN1 | TM8E080B12MP11 | 33400 | 17.5 | 9.5 | 8.1 | 33200 | 23400 | 70.48% | 2.02
211379995 | 2.78 | No | YORK | HRCU-A-CB (Split System: Heat Pump with Remote Outdoor Unit-Air-Source) | Centrally-Ducted | HMH72B341 | XAFC48FXXN1+TXV | TMLE100B12MP11 | 33400 | 17 | 9.5 | 8.5 | 32400 | 23800 | 73.46% | 2.06
211380161 | 2.78 | No | YORK | HRCU-A-CB (Split System: Heat Pump with Remote Outdoor Unit-Air-Source) | Centrally-Ducted | HMH72B341 | XAHD48FBCN1 | TL8E100C20UH11 | 33400 | 16 | 9.5 | 8.5 | 32000 | 23200 | 72.5% | 2.06
211380034 | 2.78 | No | YORK | HRCU-A-CB (Split System: Heat Pump with Remote Outdoor Unit-Air-Source) | Centrally-Ducted | HMH72B341 | XAFD48FXXN1+TXV | TM8E080C16MP11 | 33400 | 17 | 9.5 | 8.5 | 32200 | 23400 | 72.67% | 2.06
211377550 | 2.78 | No | YORK | HRCU-A-CB (Split System: Heat Pump with Remote Outdoor Unit-Air-Source) | Centrally-Ducted | HMH72B341 | XAHC36DBCN1 | YP9C080C16MP13 | 33400 | 17 | 9.5 | 8.1 | 33200 | 23400 | 70.48% | 2.04
211378537 | 2.78 | No | YORK | HRCU-A-CB (Split System: Heat Pump with Remote Outdoor Unit-Air-Source) | Centrally-Ducted | HMH72B341 | XAHC36DBCN1 | TMLE100B12MP11 | 33400 | 17.5 | 9.5 | 8.1 | 33000 | 23400 | 70.91% | 2.02
211379354 | 2.78 | No | YORK | HRCU-A-CB (Split System: Heat Pump with Remote Outdoor Unit-Air-Source) | Centrally-Ducted | HMH72B341 | XAFC48FXXN1+TXV | YP9C080B12MP13 | 33400 | 16.5 | 9 | 8.5 | 32600 | 24000 | 73.62% | 2.06
212517497 | 2.78 | No | YORK | HRCU-A-CB (Split System: Heat Pump with Remote Outdoor Unit-Air-Source) | Centrally-Ducted | HMH72B341 | CH367C9 | TP9C100C20MP13 | 33400 | 17 | 9.5 | 8.5 | 32400 | 23200 | 71.6% | 2.06
212519539 | 2.78 | No | YORK | HRCU-A-CB (Split System: Heat Pump with Remote Outdoor Unit-Air-Source) | Centrally-Ducted | HMH72B341 | CH367C9+JMET12CS2N1 |  | 33400 | 17 | 9 | 8.35 | 31000 | 23400 | 75.48% | 2.08
212519538 | 2.78 | No | YORK | HRCU-A-CB (Split System: Heat Pump with Remote Outdoor Unit-Air-Source) | Centrally-Ducted | HMH72B341 | CV365*9+JMET12CS2N1 |  | 33400 | 17 | 9 | 8.35 | 31000 | 23400 | 75.48% | 2.08
211627610 | 2.78 | Yes | YORK | HRCU-A-CB (Split System: Heat Pump with Remote Outdoor Unit-Air-Source) | Centrally-Ducted | HMH72B341 | CM36B36+TDR | TL9E100C20UH11 | 33400 | 17 | 10 | 8.2 | 26200 | 33000 | 126% | 2.91
211377473 | 2.78 | No | YORK | HRCU-A-CB (Split System: Heat Pump with Remote Outdoor Unit-Air-Source) | Centrally-Ducted | HMH72B341 | XAFC30CXXN1+TXV | TM9V100C20MP12 | 33400 | 17.5 | 9.5 | 8.1 | 33600 | 23600 | 70.24% | 2.06
212517481 | 2.78 | Yes | YORK | HRCU-A-CB (Split System: Heat Pump with Remote Outdoor Unit-Air-Source) | Centrally-Ducted | HMH72B341 | CV365*9 | TL9E100C20UH11 | 33400 | 17 | 10 | 8.5 | 32400 | 23000 | 70.99% | 2.06
212517478 | 2.78 | Yes | YORK | HRCU-A-CB (Split System: Heat Pump with Remote Outdoor Unit-Air-Source) | Centrally-Ducted | HMH72B341 | CV365*9 | TL8E100C20UH11 | 33400 | 17 | 10 | 8.5 | 32400 | 22800 | 70.37% | 2.06
212517496 | 2.78 | No | YORK | HRCU-A-CB (Split System: Heat Pump with Remote Outdoor Unit-Air-Source) | Centrally-Ducted | HMH72B341 | CV365*9 | TP9C100C20MP13 | 33400 | 17 | 9.5 | 8.5 | 32400 | 23200 | 71.6% | 2.06
212517482 | 2.78 | Yes | YORK | HRCU-A-CB (Split System: Heat Pump with Remote Outdoor Unit-Air-Source) | Centrally-Ducted | HMH72B341 | CH367C9 | TL9E100C20UH11 | 33400 | 17 | 10 | 8.5 | 32400 | 23000 | 70.99% | 2.06
211377542 | 2.78 | No | YORK | HRCU-A-CB (Split System: Heat Pump with Remote Outdoor Unit-Air-Source) | Centrally-Ducted | HMH72B341 | XAHC36DXXN1+TXV | YP9C080C16MP13 | 33400 | 17 | 9.5 | 8.1 | 33200 | 23400 | 70.48% | 2.04
211378377 | 2.78 | No | YORK | HRCU-A-CB (Split System: Heat Pump with Remote Outdoor Unit-Air-Source) | Centrally-Ducted | HMH72B341 | XAHB36DBCN1 | TPLC060A12MP13 | 33400 | 16.5 | 9.5 | 8.1 | 33600 | 23800 | 70.83% | 2.02
211378644 | 2.78 | No | YORK | HRCU-A-CB (Split System: Heat Pump with Remote Outdoor Unit-Air-Source) | Centrally-Ducted | HMH72B341 | XAHC36DXXN1+TXV | TM8E080B12MP11 | 33400 | 17.5 | 9.5 | 8.1 | 33200 | 23400 | 70.48% | 2.02
211379361 | 2.78 | No | YORK | HRCU-A-CB (Split System: Heat Pump with Remote Outdoor Unit-Air-Source) | Centrally-Ducted | HMH72B341 | XAUC48FXXN1+TXV | TM9V080B12MP12 | 33400 | 16.5 | 9 | 8.5 | 32600 | 24000 | 73.62% | 2.06
211379348 | 2.78 | No | YORK | HRCU-A-CB (Split System: Heat Pump with Remote Outdoor Unit-Air-Source) | Centrally-Ducted | HMH72B341 | XAFC48FXXN1+TXV | TM9V080B12MP12 | 33400 | 16.5 | 9 | 8.5 | 32600 | 24000 | 73.62% | 2.06
212517479 | 2.78 | Yes | YORK | HRCU-A-CB (Split System: Heat Pump with Remote Outdoor Unit-Air-Source) | Centrally-Ducted | HMH72B341 | CH367C9 | TL8E100C20UH11 | 33400 | 17 | 10 | 8.5 | 32400 | 22800 | 70.37% | 2.06
212517493 | 2.78 | No | YORK | HRCU-A-CB (Split System: Heat Pump with Remote Outdoor Unit-Air-Source) | Centrally-Ducted | HMH72B341 | CH367C9 | TM9V100C20MP12 | 33400 | 17 | 9.5 | 8.5 | 32400 | 23200 | 71.6% | 2.06
212517492 | 2.78 | No | YORK | HRCU-A-CB (Split System: Heat Pump with Remote Outdoor Unit-Air-Source) | Centrally-Ducted | HMH72B341 | CV365*9 | TM9V100C20MP12 | 33400 | 17 | 9.5 | 8.5 | 32400 | 23200 | 71.6% | 2.06
212517498 | 2.78 | No | YORK | HRCU-A-CB (Split System: Heat Pump with Remote Outdoor Unit-Air-Source) | Centrally-Ducted | HMH72B341 | CV365*9 | YP9C100C20MP13 | 33400 | 17 | 9.5 | 8.5 | 32400 | 23200 | 71.6% | 2.06
212517499 | 2.78 | No | YORK | HRCU-A-CB (Split System: Heat Pump with Remote Outdoor Unit-Air-Source) | Centrally-Ducted | HMH72B341 | CH367C9 | YP9C100C20MP13 | 33400 | 17 | 9.5 | 8.5 | 32400 | 23200 | 71.6% | 2.06
211377870 | 2.78 | No | YORK | HRCU-A-CB (Split System: Heat Pump with Remote Outdoor Unit-Air-Source) | Centrally-Ducted | HMH72B341 | XAHC36DBCN1 | TM9E080B12MP12 | 33400 | 17 | 9.5 | 8.1 | 33200 | 23400 | 70.48% | 2.02
211378365 | 2.78 | No | YORK | HRCU-A-CB (Split System: Heat Pump with Remote Outdoor Unit-Air-Source) | Centrally-Ducted | HMH72B341 | XAHB36DXXN1+TXV | TPLC060A12MP13 | 33400 | 16.5 | 9.5 | 8.1 | 33600 | 23800 | 70.83% | 2.02
211379065 | 2.78 | No | YORK | HRCU-A-CB (Split System: Heat Pump with Remote Outdoor Unit-Air-Source) | Centrally-Ducted | HMH72B341 | XAHD48FXXN1+TXV | TP9C120D20MP13 | 33400 | 16.5 | 9.5 | 8.5 | 32000 | 23200 | 72.5% | 2.06
211378374 | 2.78 | No | YORK | HRCU-A-CB (Split System: Heat Pump with Remote Outdoor Unit-Air-Source) | Centrally-Ducted | HMH72B341 | XAHB36DBCN1 | TMLV060A12MP12 | 33400 | 16.5 | 9.5 | 8.1 | 33600 | 23800 | 70.83% | 2.02
211379024 | 2.78 | No | YORK | HRCU-A-CB (Split System: Heat Pump with Remote Outdoor Unit-Air-Source) | Centrally-Ducted | HMH72B341 | XAFD48FBCN1 | TM9Y080C16MP11 | 33400 | 17.5 | 9.5 | 8.5 | 32400 | 23600 | 72.84% | 2.06
211379040 | 2.78 | No | YORK | HRCU-A-CB (Split System: Heat Pump with Remote Outdoor Unit-Air-Source) | Centrally-Ducted | HMH72B341 | XAFC48FXXN1+TXV | TM9Y080B12MP11 | 33400 | 17 | 9 | 8.1 | 32800 | 24200 | 73.78% | 2.04
211379315 | 2.78 | No | YORK | HRCU-A-CB (Split System: Heat Pump with Remote Outdoor Unit-Air-Source) | Centrally-Ducted | HMH72B341 | XAUC48FXXN1+TXV | TM9V080C16MP12 | 33400 | 16.5 | 9.5 | 8.5 | 32400 | 23600 | 72.84% | 2.06
211379351 | 2.78 | No | YORK | HRCU-A-CB (Split System: Heat Pump with Remote Outdoor Unit-Air-Source) | Centrally-Ducted | HMH72B341 | XAFC48FXXN1+TXV | TP9C080B12MP13 | 33400 | 16.5 | 9 | 8.5 | 32600 | 24000 | 73.62% | 2.06
211377548 | 2.78 | No | YORK | HRCU-A-CB (Split System: Heat Pump with Remote Outdoor Unit-Air-Source) | Centrally-Ducted | HMH72B341 | XAHC36DBCN1 | TP9C080C16MP13 | 33400 | 17 | 9.5 | 8.1 | 33200 | 23400 | 70.48% | 2.04
211379021 | 2.78 | No | YORK | HRCU-A-CB (Split System: Heat Pump with Remote Outdoor Unit-Air-Source) | Centrally-Ducted | HMH72B341 | XAFD48FXXN1+TXV | TM9Y080C16MP11 | 33400 | 17.5 | 9.5 | 8.5 | 32400 | 23600 | 72.84% | 2.06
211379992 | 2.78 | No | YORK | HRCU-A-CB (Split System: Heat Pump with Remote Outdoor Unit-Air-Source) | Centrally-Ducted | HMH72B341 | XAFC48FXXN1+TXV | TM8E100B12MP11 | 33400 | 17 | 9.5 | 8.5 | 32400 | 23800 | 73.46% | 2.06
211380076 | 2.78 | No | YORK | HRCU-A-CB (Split System: Heat Pump with Remote Outdoor Unit-Air-Source) | Centrally-Ducted | HMH72B341 | XAFC48FXXN1+TXV | TMLE080B12MP11 | 33400 | 17 | 9 | 8.5 | 32400 | 23800 | 73.46% | 2.04
211380094 | 2.78 | No | YORK | HRCU-A-CB (Split System: Heat Pump with Remote Outdoor Unit-Air-Source) | Centrally-Ducted | HMH72B341 | XAHD48FBCN1 | TL9E100C20UH11 | 33400 | 15.5 | 9 | 8.5 | 32000 | 23400 | 73.12% | 2.04
211378368 | 2.78 | No | YORK | HRCU-A-CB (Split System: Heat Pump with Remote Outdoor Unit-Air-Source) | Centrally-Ducted | HMH72B341 | XAHB36DXXN1+TXV | YPLC060A12MP13 | 33400 | 16.5 | 9.5 | 8.1 | 33600 | 23800 | 70.83% | 2.02
211379043 | 2.78 | No | YORK | HRCU-A-CB (Split System: Heat Pump with Remote Outdoor Unit-Air-Source) | Centrally-Ducted | HMH72B341 | XAFC48FBCN1 | TM9Y080B12MP11 | 33400 | 17 | 9 | 8.1 | 32800 | 24200 | 73.78% | 2.04
211379318 | 2.78 | No | YORK | HRCU-A-CB (Split System: Heat Pump with Remote Outdoor Unit-Air-Source) | Centrally-Ducted | HMH72B341 | XAFC48FBCN1 | TP9C080C16MP13 | 33400 | 16.5 | 9.5 | 8.5 | 32400 | 23600 | 72.84% | 2.06
211378873 | 2.78 | Yes | YORK | HRCU-A-CB (Split System: Heat Pump with Remote Outdoor Unit-Air-Source) | Centrally-Ducted | HMH72B341 | XAUB36DXXN1+TXV | TL9E060B12UH11 | 33400 | 17.5 | 10 | 8.1 | 33000 | 23200 | 70.3% | 2.02
211377545 | 2.78 | No | YORK | HRCU-A-CB (Split System: Heat Pump with Remote Outdoor Unit-Air-Source) | Centrally-Ducted | HMH72B341 | XAHC36DBCN1 | TM9V080C16MP12 | 33400 | 17 | 9.5 | 8.1 | 33200 | 23400 | 70.48% | 2.04
211377911 | 2.78 | No | YORK | HRCU-A-CB (Split System: Heat Pump with Remote Outdoor Unit-Air-Source) | Centrally-Ducted | HMH72B341 | XAHC36DBCN1 | TM9E060B12MP12 | 33400 | 17 | 9.5 | 8.1 | 33400 | 23800 | 71.26% | 2
211379327 | 2.78 | No | YORK | HRCU-A-CB (Split System: Heat Pump with Remote Outdoor Unit-Air-Source) | Centrally-Ducted | HMH72B341 | XAUC48FXXN1+TXV | YP9C080C16MP13 | 33400 | 16.5 | 9.5 | 8.5 | 32400 | 23600 | 72.84% | 2.06
211380004 | 2.78 | No | YORK | HRCU-A-CB (Split System: Heat Pump with Remote Outdoor Unit-Air-Source) | Centrally-Ducted | HMH72B341 | XAFC48FBCN1 | TMLE100B12MP11 | 33400 | 17 | 9.5 | 8.5 | 32400 | 23800 | 73.46% | 2.06
211379435 | 2.78 | No | YORK | HRCU-A-CB (Split System: Heat Pump with Remote Outdoor Unit-Air-Source) | Centrally-Ducted | HMH72B341 | XAFC48FXXN1+TXV | TM9E100C16MP12 | 33400 | 17 | 9.5 | 8.5 | 32400 | 23600 | 72.84% | 2.06
211380051 | 2.78 | No | YORK | HRCU-A-CB (Split System: Heat Pump with Remote Outdoor Unit-Air-Source) | Centrally-Ducted | HMH72B341 | XAFC48FBCN1 | TM8E080C16MP11 | 33400 | 17 | 9.5 | 8.5 | 32200 | 23400 | 72.67% | 2.06
211379288 | 2.78 | No | YORK | HRCU-A-CB (Split System: Heat Pump with Remote Outdoor Unit-Air-Source) | Centrally-Ducted | HMH72B341 | XAFD48FXXN1+TXV | TP9C080C16MP13 | 33400 | 16.5 | 9.5 | 8.5 | 32400 | 23600 | 72.84% | 2.06
211379373 | 2.78 | No | YORK | HRCU-A-CB (Split System: Heat Pump with Remote Outdoor Unit-Air-Source) | Centrally-Ducted | HMH72B341 | XAUC48FXXN1+TXV | YP9C080B12MP13 | 33400 | 16.5 | 9 | 8.5 | 32600 | 24000 | 73.62% | 2.06
211379440 | 2.78 | No | YORK | HRCU-A-CB (Split System: Heat Pump with Remote Outdoor Unit-Air-Source) | Centrally-Ducted | HMH72B341 | XAUC48FXXN1+TXV | TM9E100C16MP12 | 33400 | 17 | 9.5 | 8.5 | 32400 | 23600 | 72.84% | 2.06
211377539 | 2.78 | No | YORK | HRCU-A-CB (Split System: Heat Pump with Remote Outdoor Unit-Air-Source) | Centrally-Ducted | HMH72B341 | XAHC36DXXN1+TXV | TP9C080C16MP13 | 33400 | 17 | 9.5 | 8.1 | 33200 | 23400 | 70.48% | 2.04
211378359 | 2.78 | No | YORK | HRCU-A-CB (Split System: Heat Pump with Remote Outdoor Unit-Air-Source) | Centrally-Ducted | HMH72B341 | XAHB36DXXN1+TXV | TM8V060A12MP12 | 33400 | 16.5 | 9.5 | 8.1 | 33600 | 23800 | 70.83% | 2.02
211380091 | 2.78 | No | YORK | HRCU-A-CB (Split System: Heat Pump with Remote Outdoor Unit-Air-Source) | Centrally-Ducted | HMH72B341 | XAHD48FXXN1+TXV | TL9E100C20UH11 | 33400 | 15.5 | 9 | 8.5 | 32000 | 23400 | 73.12% | 2.04
211379294 | 2.78 | No | YORK | HRCU-A-CB (Split System: Heat Pump with Remote Outdoor Unit-Air-Source) | Centrally-Ducted | HMH72B341 | XAFD48FBCN1 | TM9V080C16MP12 | 33400 | 16.5 | 9.5 | 8.5 | 32400 | 23600 | 72.84% | 2.06
211378826 | 2.78 | Yes | YORK | HRCU-A-CB (Split System: Heat Pump with Remote Outdoor Unit-Air-Source) | Centrally-Ducted | HMH72B341 | XAFC30CXXN1+TXV | TL9E100C20UH11 | 33400 | 17 | 10 | 8.5 | 33400 | 23400 | 70.06% | 2.06
211379297 | 2.78 | No | YORK | HRCU-A-CB (Split System: Heat Pump with Remote Outdoor Unit-Air-Source) | Centrally-Ducted | HMH72B341 | XAFD48FBCN1 | TP9C080C16MP13 | 33400 | 16.5 | 9.5 | 8.5 | 32400 | 23600 | 72.84% | 2.06
211380166 | 2.78 | No | YORK | HRCU-A-CB (Split System: Heat Pump with Remote Outdoor Unit-Air-Source) | Centrally-Ducted | HMH72B341 | XAHC48FBCN1 | TL8E100C20UH11 | 33400 | 16 | 9.5 | 8.5 | 32000 | 23200 | 72.5% | 2.06
211380082 | 2.78 | No | YORK | HRCU-A-CB (Split System: Heat Pump with Remote Outdoor Unit-Air-Source) | Centrally-Ducted | HMH72B341 | XAUC48FXXN1+TXV | TM8E080B12MP11 | 33400 | 17 | 9 | 8.5 | 32400 | 23800 | 73.46% | 2.04
211379000 | 2.78 | No | YORK | HRCU-A-CB (Split System: Heat Pump with Remote Outdoor Unit-Air-Source) | Centrally-Ducted | HMH72B341 | XAFD48FBCN1 | TM9Y100C16MP11 | 33400 | 17 | 9.5 | 8.5 | 32400 | 23600 | 72.84% | 2.06
211379370 | 2.78 | No | YORK | HRCU-A-CB (Split System: Heat Pump with Remote Outdoor Unit-Air-Source) | Centrally-Ducted | HMH72B341 | XAFC48FBCN1 | YP9C080B12MP13 | 33400 | 16.5 | 9 | 8.5 | 32600 | 24000 | 73.62% | 2.06
211380074 | 2.78 | No | YORK | HRCU-A-CB (Split System: Heat Pump with Remote Outdoor Unit-Air-Source) | Centrally-Ducted | HMH72B341 | XAFC48FXXN1+TXV | TM8E080B12MP11 | 33400 | 17 | 9 | 8.5 | 32400 | 23800 | 73.46% | 2.04
211379321 | 2.78 | No | YORK | HRCU-A-CB (Split System: Heat Pump with Remote Outdoor Unit-Air-Source) | Centrally-Ducted | HMH72B341 | XAUC48FXXN1+TXV | TP9C080C16MP13 | 33400 | 16.5 | 9.5 | 8.5 | 32400 | 23600 | 72.84% | 2.06
211380158 | 2.78 | No | YORK | HRCU-A-CB (Split System: Heat Pump with Remote Outdoor Unit-Air-Source) | Centrally-Ducted | HMH72B341 | XAHD48FXXN1+TXV | TL8E100C20UH11 | 33400 | 16 | 9.5 | 8.5 | 32000 | 23200 | 72.5% | 2.06
213164378 | 2.78 | Yes | YORK | HRCU-A-CB (Split System: Heat Pump with Remote Outdoor Unit-Air-Source) | Centrally-Ducted | HMH72B341 | CX363B935+AEF48BXP* |  | 33400 | 18 | 10 | 8.55 | 31600 | 22800 | 72.15% | 1.98
213164377 | 2.78 | No | YORK | HRCU-A-CB (Split System: Heat Pump with Remote Outdoor Unit-Air-Source) | Centrally-Ducted | HMH72B341 | CH368A9+AEF36AXP* |  | 33400 | 18 | 9.5 | 8.35 | 32200 | 23400 | 72.67% | 2.08
214776941 | 2.78 | Yes | YORK | HRCU-A-CB (Split System: Heat Pump with Remote Outdoor Unit-Air-Source) | Centrally-Ducted | HH836E2S11 | CH368A*35+TXV+AEF36AXP* |  | 33400 | 18 | 11.5 | 8.45 | 29400 | 24600 | 83.67% | 1.98
214719814 | 2.78 | Yes | YORK | HRCU-A-CB (Split System: Heat Pump with Remote Outdoor Unit-Air-Source) | Centrally-Ducted | HH836E2S11 | CTU48C5XFS1+TXV | Y81E120C20SMPS1 | 33400 | 19 | 11 | 8.5 | 31600 | 25400 | 80.38% | 2
214606576 | 2.78 | Yes | YORK | HRCU-A-C (Split System: Heat Pump with Remote Outdoor Unit with No Indoor Fan --Air Source) | Centrally-Ducted | HH836E2S11 | CTM36C5CDS1 |  | 33400 | 15.2 | 10 | 8.5 | 31800 | 23200 | 72.96% | 2
214719770 | 2.78 | Yes | YORK | HRCU-A-CB (Split System: Heat Pump with Remote Outdoor Unit-Air-Source) | Centrally-Ducted | HH836E2S11 | CTU48C5XFS1+TXV | TL9E100C20UH11 | 33400 | 18 | 11 | 8.5 | 31600 | 25600 | 81.01% | 2
214719827 | 2.78 | Yes | YORK | HRCU-A-CB (Split System: Heat Pump with Remote Outdoor Unit-Air-Source) | Centrally-Ducted | HH836E2S11 | CTU48C5XFS1+TXV | Y81E100C16SMPS1 | 33400 | 19 | 11 | 8.5 | 31200 | 25200 | 80.77% | 2
214719784 | 2.78 | Yes | YORK | HRCU-A-CB (Split System: Heat Pump with Remote Outdoor Unit-Air-Source) | Centrally-Ducted | HH836E2S11 | CTU48C5XFS1+TXV | TL8E100C20UH11 | 33400 | 18 | 11 | 8.5 | 31400 | 25400 | 80.89% | 2
214395708 | 2.78 | Yes | YORK | HRCU-A-CB (Split System: Heat Pump with Remote Outdoor Unit-Air-Source) | Centrally-Ducted | HH836E2S11 | CTF36C5CDS1 | TM9V100C16MP12 | 33400 | 18 | 11 | 8.5 | 31000 | 25200 | 81.29% | 2
214395817 | 2.78 | Yes | YORK | HRCU-A-CB (Split System: Heat Pump with Remote Outdoor Unit-Air-Source) | Centrally-Ducted | HH836E2S11 | CTM36C5CDS1 | TP9C080C16MP13 | 33400 | 17 | 11 | 8.5 | 31400 | 25400 | 80.89% | 2
214395901 | 2.78 | Yes | YORK | HRCU-A-CB (Split System: Heat Pump with Remote Outdoor Unit-Air-Source) | Centrally-Ducted | HH836E2S11 | CTF36C5CDS1 | TM9E100C16MP12 | 33400 | 18 | 11 | 8.5 | 31200 | 25200 | 80.77% | 2
214395733 | 2.78 | Yes | YORK | HRCU-A-CB (Split System: Heat Pump with Remote Outdoor Unit-Air-Source) | Centrally-Ducted | HH836E2S11 | CTM48C5CFS1 | Y81E120C16SMPS1 | 33400 | 19 | 11.7 | 8.5 | 31000 | 25200 | 81.29% | 2
214395620 | 2.78 | Yes | YORK | HRCU-A-CB (Split System: Heat Pump with Remote Outdoor Unit-Air-Source) | Centrally-Ducted | HH836E2S11 | CTM48C5CFS1+JMC17C2SN1 |  | 33400 | 19 | 11.7 | 9 | 31000 | 25000 | 80.65% | 2
214395706 | 2.78 | Yes | YORK | HRCU-A-CB (Split System: Heat Pump with Remote Outdoor Unit-Air-Source) | Centrally-Ducted | HH836E2S11 | CTM36C5CDS1 | TM8E120C16MP11 | 33400 | 18 | 11 | 8.5 | 31200 | 25200 | 80.77% | 2
214395820 | 2.78 | Yes | YORK | HRCU-A-CB (Split System: Heat Pump with Remote Outdoor Unit-Air-Source) | Centrally-Ducted | HH836E2S11 | CTM36C5CDS1 | TP9C100C16MP13 | 33400 | 18 | 11 | 8.5 | 31000 | 25200 | 81.29% | 2
214395821 | 2.78 | Yes | YORK | HRCU-A-CB (Split System: Heat Pump with Remote Outdoor Unit-Air-Source) | Centrally-Ducted | HH836E2S11 | CTM36C5CDS1 | YP9C100C16MP13 | 33400 | 18 | 11 | 8.5 | 31000 | 25200 | 81.29% | 2
214396037 | 2.78 | Yes | YORK | HRCU-A-CB (Split System: Heat Pump with Remote Outdoor Unit-Air-Source) | Centrally-Ducted | HH836E2S11 | CTF48C5CFS1 | Y81E120C20SMPS1 | 33400 | 19 | 11 | 8.5 | 31600 | 25400 | 80.38% | 2
214395707 | 2.78 | Yes | YORK | HRCU-A-CB (Split System: Heat Pump with Remote Outdoor Unit-Air-Source) | Centrally-Ducted | HH836E2S11 | CTM36C5CDS1 | TMLE120C16MP11 | 33400 | 18 | 11 | 8.5 | 31200 | 25200 | 80.77% | 2
214395824 | 2.78 | Yes | YORK | HRCU-A-CB (Split System: Heat Pump with Remote Outdoor Unit-Air-Source) | Centrally-Ducted | HH836E2S11 | CTM36C5CDS1 | TMLE100C16MP11 | 33400 | 18 | 11 | 8.5 | 31200 | 25200 | 80.77% | 2
214395840 | 2.78 | Yes | YORK | HRCU-A-CB (Split System: Heat Pump with Remote Outdoor Unit-Air-Source) | Centrally-Ducted | HH836E2S11 | CTM48C5CFS1+JMC16C2SN1 |  | 33400 | 19 | 11.7 | 9 | 31000 | 25000 | 80.65% | 2
214395694 | 2.78 | Yes | YORK | HRCU-A-CB (Split System: Heat Pump with Remote Outdoor Unit-Air-Source) | Centrally-Ducted | HH836E2S11 | CTF36C5CDS1 | TM8E080C16MP11 | 33400 | 18 | 11 | 8.5 | 31000 | 25200 | 81.29% | 2
214395695 | 2.78 | Yes | YORK | HRCU-A-CB (Split System: Heat Pump with Remote Outdoor Unit-Air-Source) | Centrally-Ducted | HH836E2S11 | CTF36C5CDS1 | TMLE080C16MP11 | 33400 | 18 | 11 | 8.5 | 31000 | 25200 | 81.29% | 2
214395728 | 2.78 | Yes | YORK | HRCU-A-CB (Split System: Heat Pump with Remote Outdoor Unit-Air-Source) | Centrally-Ducted | HH836E2S11 | CTM48C5CFS1+JME12C2SN1 |  | 33400 | 19 | 11.7 | 9 | 31000 | 25200 | 81.29% | 2
214395831 | 2.78 | Yes | YORK | HRCU-A-CB (Split System: Heat Pump with Remote Outdoor Unit-Air-Source) | Centrally-Ducted | HH836E2S11 | CTF48C5CFS1 | Y81E120C16SMPS1 | 33400 | 19 | 11.7 | 8.5 | 31200 | 25200 | 80.77% | 2
214395631 | 2.78 | Yes | YORK | HRCU-A-CB (Split System: Heat Pump with Remote Outdoor Unit-Air-Source) | Centrally-Ducted | HH836E2S11 | CTF48C5CFS1 | TL8E100C20UH11 | 33400 | 18 | 11 | 8.5 | 31400 | 25400 | 80.89% | 2
214395710 | 2.78 | Yes | YORK | HRCU-A-CB (Split System: Heat Pump with Remote Outdoor Unit-Air-Source) | Centrally-Ducted | HH836E2S11 | CTF36C5CDS1 | YP9C100C16MP13 | 33400 | 18 | 11 | 8.5 | 31000 | 25200 | 81.29% | 2
214395930 | 2.78 | Yes | YORK | HRCU-A-CB (Split System: Heat Pump with Remote Outdoor Unit-Air-Source) | Centrally-Ducted | HH836E2S11 | CTM48C5CFS1 | Y81E100C16SMPS1 | 33400 | 19 | 11 | 8.5 | 31200 | 25200 | 80.77% | 2
214395818 | 2.78 | Yes | YORK | HRCU-A-CB (Split System: Heat Pump with Remote Outdoor Unit-Air-Source) | Centrally-Ducted | HH836E2S11 | CTM36C5CDS1 | YP9C080C16MP13 | 33400 | 17 | 11 | 8.5 | 31400 | 25400 | 80.89% | 2
214395928 | 2.78 | Yes | YORK | HRCU-A-CB (Split System: Heat Pump with Remote Outdoor Unit-Air-Source) | Centrally-Ducted | HH836E2S11 | CTF48C5CFS1 | TL9E100C20UH11 | 33400 | 18 | 11 | 8.5 | 31600 | 25600 | 81.01% | 2
214396145 | 2.78 | Yes | YORK | HRCU-A-CB (Split System: Heat Pump with Remote Outdoor Unit-Air-Source) | Centrally-Ducted | HH836E2S11 | CTM48C5CFS1 | TL8E100C20UH11 | 33400 | 18 | 11 | 8.5 | 31400 | 25400 | 80.89% | 2
214396205 | 2.78 | Yes | YORK | HRCU-A-CB (Split System: Heat Pump with Remote Outdoor Unit-Air-Source) | Centrally-Ducted | HH836E2S11 | CTF36C5CDS1 | TM9V080C16MP12 | 33400 | 18 | 11 | 8.5 | 31400 | 25400 | 80.89% | 2
214395736 | 2.78 | Yes | YORK | HRCU-A-CB (Split System: Heat Pump with Remote Outdoor Unit-Air-Source) | Centrally-Ducted | HH836E2S11 | CTF48C5CFS1 | Y81E100C16SMPS1 | 33400 | 19 | 11 | 8.5 | 31200 | 25200 | 80.77% | 2
214395709 | 2.78 | Yes | YORK | HRCU-A-CB (Split System: Heat Pump with Remote Outdoor Unit-Air-Source) | Centrally-Ducted | HH836E2S11 | CTF36C5CDS1 | TP9C100C16MP13 | 33400 | 18 | 11 | 8.5 | 31000 | 25200 | 81.29% | 2
214395828 | 2.78 | Yes | YORK | HRCU-A-CB (Split System: Heat Pump with Remote Outdoor Unit-Air-Source) | Centrally-Ducted | HH836E2S11 | JHE42C5CF2SS1 |  | 33400 | 19 | 11.7 | 9 | 31000 | 25200 | 81.29% | 2
214395819 | 2.78 | Yes | YORK | HRCU-A-CB (Split System: Heat Pump with Remote Outdoor Unit-Air-Source) | Centrally-Ducted | HH836E2S11 | CTM36C5CDS1 | TM9V100C16MP12 | 33400 | 18 | 11 | 8.5 | 31000 | 25200 | 81.29% | 2
214395823 | 2.78 | Yes | YORK | HRCU-A-CB (Split System: Heat Pump with Remote Outdoor Unit-Air-Source) | Centrally-Ducted | HH836E2S11 | CTM36C5CDS1 | TM8E100C16MP11 | 33400 | 18 | 11 | 8.5 | 31200 | 25200 | 80.77% | 2
214395903 | 2.78 | Yes | YORK | HRCU-A-CB (Split System: Heat Pump with Remote Outdoor Unit-Air-Source) | Centrally-Ducted | HH836E2S11 | CTF36C5CDS1 | TL8E100C20UH11 | 33400 | 17 | 11.7 | 8.5 | 30800 | 25000 | 81.17% | 2
214396006 | 2.78 | Yes | YORK | HRCU-A-CB (Split System: Heat Pump with Remote Outdoor Unit-Air-Source) | Centrally-Ducted | HH836E2S11 | CTM36C5CDS1 | TM8E080C16MP11 | 33400 | 18 | 11 | 8.5 | 31000 | 25200 | 81.29% | 2
214396206 | 2.78 | Yes | YORK | HRCU-A-CB (Split System: Heat Pump with Remote Outdoor Unit-Air-Source) | Centrally-Ducted | HH836E2S11 | CTF36C5CDS1 | TP9C080C16MP13 | 33400 | 18 | 11 | 8.5 | 31400 | 25400 | 80.89% | 2
214396207 | 2.78 | Yes | YORK | HRCU-A-CB (Split System: Heat Pump with Remote Outdoor Unit-Air-Source) | Centrally-Ducted | HH836E2S11 | CTF36C5CDS1 | YP9C080C16MP13 | 33400 | 18 | 11 | 8.5 | 31400 | 25400 | 80.89% | 2
214395816 | 2.78 | Yes | YORK | HRCU-A-CB (Split System: Heat Pump with Remote Outdoor Unit-Air-Source) | Centrally-Ducted | HH836E2S11 | CTM36C5CDS1 | TM9V080C16MP12 | 33400 | 17 | 11 | 8.5 | 31400 | 25400 | 80.89% | 2
214396007 | 2.78 | Yes | YORK | HRCU-A-CB (Split System: Heat Pump with Remote Outdoor Unit-Air-Source) | Centrally-Ducted | HH836E2S11 | CTM36C5CDS1 | TMLE080C16MP11 | 33400 | 18 | 11 | 8.5 | 31000 | 25200 | 81.29% | 2
213296778 | 2.78 | Yes | YORK | HRCU-A-CB (Split System: Heat Pump with Remote Outdoor Unit-Air-Source) | Centrally-Ducted | HMH72B341 | XAFB30CXXN1+JMVT12BC2N1+TXV |  | 33400 | 18.5 | 10 | 8.5 | 33400 | 23400 | 70.06% | 2.06
213296672 | 2.78 | No | YORK | HRCU-A-CB (Split System: Heat Pump with Remote Outdoor Unit-Air-Source) | Centrally-Ducted | HMH72B341 | XAHC36DXXN1+TXV | Y81E100B12SMPS1 | 33400 | 17.5 | 9.5 | 8.1 | 32800 | 23200 | 70.73% | 2.02
213296016 | 2.78 | Yes | YORK | HRCU-A-CB (Split System: Heat Pump with Remote Outdoor Unit-Air-Source) | Centrally-Ducted | HMH72B341 | D(A,C,E)36A3G+TXV+TDR | TL9E100C20UH11 | 33400 | 17 | 10 | 8.1 | 33600 | 29000 | 86.31% | 2.71
213296673 | 2.78 | No | YORK | HRCU-A-CB (Split System: Heat Pump with Remote Outdoor Unit-Air-Source) | Centrally-Ducted | HMH72B341 | XAHC36DXXN1+TXV | Y81E100B12LMPS1 | 33400 | 17.5 | 9.5 | 8.1 | 32800 | 23200 | 70.73% | 2.02
213296551 | 2.78 | Yes | YORK | HRCU-A-CB (Split System: Heat Pump with Remote Outdoor Unit-Air-Source) | Centrally-Ducted | HMH72B341 | XAHC36DXXN1+TXV | Y81E080B12SMPS1 | 33400 | 17.5 | 10 | 8.1 | 32800 | 23000 | 70.12% | 2.02
213296756 | 2.78 | No | YORK | HRCU-A-CB (Split System: Heat Pump with Remote Outdoor Unit-Air-Source) | Centrally-Ducted | HMH72B341 | XAHB36DXXN1+TXV | Y81E100B12SMPS1 | 33400 | 17.5 | 9.5 | 8.1 | 32800 | 23200 | 70.73% | 2.02
213296674 | 2.78 | No | YORK | HRCU-A-CB (Split System: Heat Pump with Remote Outdoor Unit-Air-Source) | Centrally-Ducted | HMH72B341 | XAHC36DBCN1 | Y81E100B12SMPS1 | 33400 | 17.5 | 9.5 | 8.1 | 32800 | 23200 | 70.73% | 2.02
213296743 | 2.78 | No | YORK | HRCU-A-CB (Split System: Heat Pump with Remote Outdoor Unit-Air-Source) | Centrally-Ducted | HMH72B341 | XAFC30CXXN1+TXV | Y82E100C16LMPS1 | 33400 | 18 | 9.5 | 8.5 | 33000 | 23400 | 70.91% | 2.06
213296757 | 2.78 | No | YORK | HRCU-A-CB (Split System: Heat Pump with Remote Outdoor Unit-Air-Source) | Centrally-Ducted | HMH72B341 | XAHB36DXXN1+TXV | Y81E100B12LMPS1 | 33400 | 17.5 | 9.5 | 8.1 | 32800 | 23200 | 70.73% | 2.02
213296675 | 2.78 | No | YORK | HRCU-A-CB (Split System: Heat Pump with Remote Outdoor Unit-Air-Source) | Centrally-Ducted | HMH72B341 | XAHC36DBCN1 | Y81E100B12LMPS1 | 33400 | 17.5 | 9.5 | 8.1 | 32800 | 23200 | 70.73% | 2.02
213296758 | 2.78 | No | YORK | HRCU-A-CB (Split System: Heat Pump with Remote Outdoor Unit-Air-Source) | Centrally-Ducted | HMH72B341 | XAHB36DBCN1 | Y81E100B12SMPS1 | 33400 | 17.5 | 9.5 | 8.1 | 32800 | 23200 | 70.73% | 2.02
214091956 | 2.78 | Yes | YORK | HRCU-A-CB (Split System: Heat Pump with Remote Outdoor Unit-Air-Source) | Centrally-Ducted | HMH72B341 | D(A,C,E)42A44+TDR | TL9E100C20UH11 | 33400 | 17 | 10 | 8.3 | 33400 | 29400 | 88.02% | 2.78
214061440 | 2.78 | No | YORK | HRCU-A-CB (Split System: Heat Pump with Remote Outdoor Unit-Air-Source) | Centrally-Ducted | HMH72B341 | AD-35H*****9 | Y82E100C16LMPS1 | 33400 | 18 | 9.5 | 8.5 | 31400 | 23000 | 73.25% | 2.06
214091957 | 2.78 | Yes | YORK | HRCU-A-CB (Split System: Heat Pump with Remote Outdoor Unit-Air-Source) | Centrally-Ducted | HMH72B341 | D(A,C,E)48B34+TDR | TL9E100C20UH11 | 33400 | 17 | 10 | 8.2 | 33400 | 29000 | 86.83% | 2.72
214061435 | 2.78 | No | YORK | HRCU-A-CB (Split System: Heat Pump with Remote Outdoor Unit-Air-Source) | Centrally-Ducted | HMH72B341 | AD-35(P,U)*****1+TXV | Y82E100C16LMPS1 | 33400 | 18 | 9.5 | 8.5 | 31400 | 23000 | 73.25% | 2.06
214091955 | 2.78 | Yes | YORK | HRCU-A-CB (Split System: Heat Pump with Remote Outdoor Unit-Air-Source) | Centrally-Ducted | HMH72B341 | D(A,C,E)36A34+TDR | TL9E100C20UH11 | 33400 | 17 | 10 | 8.1 | 33400 | 29000 | 86.83% | 2.71
214061438 | 2.78 | No | YORK | HRCU-A-CB (Split System: Heat Pump with Remote Outdoor Unit-Air-Source) | Centrally-Ducted | HMH72B341 | AD-37(P,U)*****1+TXV | Y82E100C16LMPS1 | 33400 | 18 | 9.5 | 8.5 | 31400 | 23000 | 73.25% | 2.06
214061439 | 2.78 | No | YORK | HRCU-A-CB (Split System: Heat Pump with Remote Outdoor Unit-Air-Source) | Centrally-Ducted | HMH72B341 | AD-37(P,U)*****9 | Y82E100C16LMPS1 | 33400 | 18 | 9.5 | 8.5 | 31400 | 23000 | 73.25% | 2.06
214061436 | 2.78 | No | YORK | HRCU-A-CB (Split System: Heat Pump with Remote Outdoor Unit-Air-Source) | Centrally-Ducted | HMH72B341 | AD-35(P,U)*****9 | Y82E100C16LMPS1 | 33400 | 18 | 9.5 | 8.5 | 31400 | 23000 | 73.25% | 2.06
214092702 | 2.78 | Yes | YORK | HRCU-A-CB (Split System: Heat Pump with Remote Outdoor Unit-Air-Source) | Centrally-Ducted | HMH72B341 | D(A,C,E)42A46+TDR | TL9E100C20UH11 | 33400 | 17 | 10 | 8.3 | 33400 | 29400 | 88.02% | 2.78
213296779 | 2.78 | Yes | YORK | HRCU-A-CB (Split System: Heat Pump with Remote Outdoor Unit-Air-Source) | Centrally-Ducted | HMH72B341 | XAUB30CXXN1+JMVT12BC2N1+TXV |  | 33400 | 18.5 | 10 | 8.5 | 33400 | 23400 | 70.06% | 2.06
213296553 | 2.78 | Yes | YORK | HRCU-A-CB (Split System: Heat Pump with Remote Outdoor Unit-Air-Source) | Centrally-Ducted | HMH72B341 | XAHC36DBCN1 | Y81E080B12SMPS1 | 33400 | 17.5 | 10 | 8.1 | 32800 | 23000 | 70.12% | 2.02
213296554 | 2.78 | Yes | YORK | HRCU-A-CB (Split System: Heat Pump with Remote Outdoor Unit-Air-Source) | Centrally-Ducted | HMH72B341 | XAHC36DBCN1 | Y81E080B12LMPS1 | 33400 | 17.5 | 10 | 8.1 | 32800 | 23000 | 70.12% | 2.02
213296759 | 2.78 | No | YORK | HRCU-A-CB (Split System: Heat Pump with Remote Outdoor Unit-Air-Source) | Centrally-Ducted | HMH72B341 | XAHB36DBCN1 | Y81E100B12LMPS1 | 33400 | 17.5 | 9.5 | 8.1 | 32800 | 23200 | 70.73% | 2.02
214092703 | 2.78 | Yes | YORK | HRCU-A-CB (Split System: Heat Pump with Remote Outdoor Unit-Air-Source) | Centrally-Ducted | HMH72B341 | D(A,C,E)48B36+TDR | TL9E100C20UH11 | 33400 | 17 | 10 | 8.2 | 33400 | 29000 | 86.83% | 2.72
213296552 | 2.78 | Yes | YORK | HRCU-A-CB (Split System: Heat Pump with Remote Outdoor Unit-Air-Source) | Centrally-Ducted | HMH72B341 | XAHC36DXXN1+TXV | Y81E080B12LMPS1 | 33400 | 17.5 | 10 | 8.1 | 32800 | 23000 | 70.12% | 2.02
214395711 | 2.78 | Yes | YORK | HRCU-A-CB (Split System: Heat Pump with Remote Outdoor Unit-Air-Source) | Centrally-Ducted | HH836E2S11 | CTM36C5CDS1 | TM9E100C16MP12 | 33400 | 18 | 11 | 8.5 | 31200 | 25200 | 80.77% | 2
214396131 | 2.78 | Yes | YORK | HRCU-A-CB (Split System: Heat Pump with Remote Outdoor Unit-Air-Source) | Centrally-Ducted | HH836E2S11 | CTM48C5CFS1+JMVT16CC2N1 |  | 33400 | 19 | 11.7 | 9 | 31000 | 25200 | 81.29% | 2
210692500 | 2.8 | Yes | AMANA | HRCU-A-CB (Split System: Heat Pump with Remote Outdoor Unit-Air-Source) | Centrally-Ducted | ASZV903610A* | CA*F3137*6A*+TXV | A*VS960603BUA* | 33600 | 18.5 | 11.5 | 8.2 | 34000 | 24400 | 71.76% | 1.8
210692520 | 2.8 | Yes | AMANA | HRCU-A-CB (Split System: Heat Pump with Remote Outdoor Unit-Air-Source) | Centrally-Ducted | ASZV903610A* | CA*F3743*6D*+TXV | A*VM970603BNB* | 33600 | 18.5 | 12 | 8.2 | 34000 | 24400 | 71.76% | 1.8
210692512 | 2.8 | Yes | AMANA | HRCU-A-CB (Split System: Heat Pump with Remote Outdoor Unit-Air-Source) | Centrally-Ducted | ASZV903610A* | CA*F3743*6D*+TXV | A*VC960403BNB* | 33600 | 18.5 | 11.5 | 8.2 | 34000 | 24400 | 71.76% | 1.8
210692513 | 2.8 | Yes | AMANA | HRCU-A-CB (Split System: Heat Pump with Remote Outdoor Unit-Air-Source) | Centrally-Ducted | ASZV903610A* | CA*F3743*6D*+TXV | A*VS960603BUA* | 33600 | 18.5 | 11.5 | 8.2 | 34000 | 24400 | 71.76% | 1.8
210692514 | 2.8 | Yes | AMANA | HRCU-A-CB (Split System: Heat Pump with Remote Outdoor Unit-Air-Source) | Centrally-Ducted | ASZV903610A* | CA*F3743*6D*+TXV | A*VC960603BNB* | 33600 | 18.5 | 11.5 | 8.2 | 34000 | 24400 | 71.76% | 1.8
210692504 | 2.8 | Yes | AMANA | HRCU-A-CB (Split System: Heat Pump with Remote Outdoor Unit-Air-Source) | Centrally-Ducted | ASZV903610A* | CA*F3137*6A*+TXV | A*VM970803BNB* | 33600 | 18.5 | 11.5 | 8.2 | 34000 | 24400 | 71.76% | 1.8
210692521 | 2.8 | Yes | AMANA | HRCU-A-CB (Split System: Heat Pump with Remote Outdoor Unit-Air-Source) | Centrally-Ducted | ASZV903610A* | CA*F3743*6D*+TXV | A*VM970803BNB* | 33600 | 18.5 | 12 | 8.2 | 34000 | 24400 | 71.76% | 1.8
210692503 | 2.8 | Yes | AMANA | HRCU-A-CB (Split System: Heat Pump with Remote Outdoor Unit-Air-Source) | Centrally-Ducted | ASZV903610A* | CA*F3137*6A*+TXV | A*VM970603BNB* | 33600 | 18.5 | 11.5 | 8.2 | 34000 | 24400 | 71.76% | 1.8
210692517 | 2.8 | Yes | AMANA | HRCU-A-CB (Split System: Heat Pump with Remote Outdoor Unit-Air-Source) | Centrally-Ducted | ASZV903610A* | CA*F3743*6D*+TXV | A*VS960805CUA* | 33600 | 18.5 | 12 | 8.2 | 34000 | 24400 | 71.76% | 1.8
210692507 | 2.8 | Yes | AMANA | HRCU-A-CB (Split System: Heat Pump with Remote Outdoor Unit-Air-Source) | Centrally-Ducted | ASZV903610A* | CA*F3743*6D*+TXV | A*VC800604B*A* | 33600 | 19 | 12 | 8.2 | 34000 | 24400 | 71.76% | 1.8
210692501 | 2.8 | Yes | AMANA | HRCU-A-CB (Split System: Heat Pump with Remote Outdoor Unit-Air-Source) | Centrally-Ducted | ASZV903610A* | CA*F3137*6A*+TXV | A*VC960603BNB* | 33600 | 18 | 11.5 | 8.2 | 34000 | 24400 | 71.76% | 1.8
210692519 | 2.8 | Yes | AMANA | HRCU-A-CB (Split System: Heat Pump with Remote Outdoor Unit-Air-Source) | Centrally-Ducted | ASZV903610A* | CA*F3743*6D*+TXV | A*VC961205DNB* | 33600 | 19 | 12 | 8.2 | 34000 | 24400 | 71.76% | 1.8
210692511 | 2.8 | Yes | AMANA | HRCU-A-CB (Split System: Heat Pump with Remote Outdoor Unit-Air-Source) | Centrally-Ducted | ASZV903610A* | CA*F3743*6D*+TXV | A*VC801005C*A* | 33600 | 19 | 12 | 8.2 | 34000 | 24400 | 71.76% | 1.8
210692497 | 2.8 | Yes | AMANA | HRCU-A-CB (Split System: Heat Pump with Remote Outdoor Unit-Air-Source) | Centrally-Ducted | ASZV903610A* | CA*F3137*6A*+TXV | A*VS800604BUA* | 33600 | 18.5 | 12 | 8.2 | 34000 | 24400 | 71.76% | 1.8
210692498 | 2.8 | Yes | AMANA | HRCU-A-CB (Split System: Heat Pump with Remote Outdoor Unit-Air-Source) | Centrally-Ducted | ASZV903610A* | CA*F3137*6A*+TXV | A*VC800604B*A* | 33600 | 18.5 | 12 | 8.2 | 34000 | 24400 | 71.76% | 1.8
210692499 | 2.8 | Yes | AMANA | HRCU-A-CB (Split System: Heat Pump with Remote Outdoor Unit-Air-Source) | Centrally-Ducted | ASZV903610A* | CA*F3137*6A*+TXV | A*VC960403BNB* | 33600 | 18 | 11.5 | 8.2 | 34000 | 24400 | 71.76% | 1.8
210692508 | 2.8 | Yes | AMANA | HRCU-A-CB (Split System: Heat Pump with Remote Outdoor Unit-Air-Source) | Centrally-Ducted | ASZV903610A* | CA*F3743*6D*+TXV | A*VC800804C*A* | 33600 | 19 | 12 | 8.2 | 34000 | 24400 | 71.76% | 1.8
210692510 | 2.8 | Yes | AMANA | HRCU-A-CB (Split System: Heat Pump with Remote Outdoor Unit-Air-Source) | Centrally-Ducted | ASZV903610A* | CA*F3743*6D*+TXV | A*VC800805C*A* | 33600 | 19 | 12 | 8.2 | 34000 | 24400 | 71.76% | 1.8
210692502 | 2.8 | Yes | AMANA | HRCU-A-CB (Split System: Heat Pump with Remote Outdoor Unit-Air-Source) | Centrally-Ducted | ASZV903610A* | CA*F3137*6A*+TXV | A*VC960803BNB* | 33600 | 18.5 | 11.5 | 8.2 | 34000 | 24400 | 71.76% | 1.8
210692518 | 2.8 | Yes | AMANA | HRCU-A-CB (Split System: Heat Pump with Remote Outdoor Unit-Air-Source) | Centrally-Ducted | ASZV903610A* | CA*F3743*6D*+TXV | A*VC961005CNB* | 33600 | 19 | 12 | 8.2 | 34000 | 24400 | 71.76% | 1.8
210609968 | 2.8 | Yes | AMANA | HRCU-A-CB (Split System: Heat Pump with Remote Outdoor Unit-Air-Source) | Centrally-Ducted | ASZV903610A* | AMVE36CP1400A* |  | 33600 | 18.5 | 11.5 | 8.2 | 34000 | 24400 | 71.76% | 1.8
210692506 | 2.8 | Yes | AMANA | HRCU-A-CB (Split System: Heat Pump with Remote Outdoor Unit-Air-Source) | Centrally-Ducted | ASZV903610A* | CA*F3743*6D*+TXV | A*VS800604BUA* | 33600 | 18.5 | 12 | 8.2 | 34000 | 24400 | 71.76% | 1.8
210692509 | 2.8 | Yes | AMANA | HRCU-A-CB (Split System: Heat Pump with Remote Outdoor Unit-Air-Source) | Centrally-Ducted | ASZV903610A* | CA*F3743*6D*+TXV | A*VS800805CUA* | 33600 | 19 | 12 | 8.2 | 34000 | 24400 | 71.76% | 1.8
210692516 | 2.8 | Yes | AMANA | HRCU-A-CB (Split System: Heat Pump with Remote Outdoor Unit-Air-Source) | Centrally-Ducted | ASZV903610A* | CA*F3743*6D*+TXV | A*VC960804CNB* | 33600 | 19 | 12 | 8.2 | 34000 | 24400 | 71.76% | 1.8
210692515 | 2.8 | Yes | AMANA | HRCU-A-CB (Split System: Heat Pump with Remote Outdoor Unit-Air-Source) | Centrally-Ducted | ASZV903610A* | CA*F3743*6D*+TXV | A*VC960803BNB* | 33600 | 18.5 | 11.5 | 8.2 | 34000 | 24400 | 71.76% | 1.8
210609969 | 2.8 | Yes | AMANA | HRCU-A-CB (Split System: Heat Pump with Remote Outdoor Unit-Air-Source) | Centrally-Ducted | ASZV903610A* | AMVE48DP1400A* |  | 33600 | 19 | 12 | 8.2 | 33600 | 24400 | 72.62% | 1.8
213501757 | 2.8 | Yes | AMANA | HRCU-A-CB (Split System: Heat Pump with Remote Outdoor Unit-Air-Source) | Centrally-Ducted | ASZV903610A* | AMVE48DP1400B* |  | 33600 | 19 | 12 | 8.2 | 33600 | 24400 | 72.62% | 1.8
213501756 | 2.8 | Yes | AMANA | HRCU-A-CB (Split System: Heat Pump with Remote Outdoor Unit-Air-Source) | Centrally-Ducted | ASZV903610A* | AMVE36CP1400B* |  | 33600 | 18.5 | 11.5 | 8.2 | 34000 | 24400 | 71.76% | 1.8
214290030 | 2.8 | No | AUX | HRCU-A-CB-O | Mini-Splits(Non-Ducted) | AJAN36HP230V1CO | AJAN36HP230V1CH |  | 33600 | 20 | 10.1 | 8.5 | 34000 | 23800 | 70% | 2
214053832 | 2.8 | Yes | BOSCH | HRCU-A-CB (Split System: Heat Pump with Remote Outdoor Unit-Air-Source) | Centrally-Ducted | BOVD-36HDN1-M20G | BMAC3036BNTD | BGH96M080B3B | 33600 | 17.5 | 11 | 9 | 34200 | 24000 | 70.18% | 1.88
214053812 | 2.8 | Yes | BOSCH | HRCU-A-CB (Split System: Heat Pump with Remote Outdoor Unit-Air-Source) | Centrally-Ducted | BOVC-36HDN1-M20G | BMAC3036BNTD | BGH96M060B3B | 33600 | 17.5 | 11 | 9 | 34200 | 24000 | 70.18% | 1.88
214053814 | 2.8 | Yes | BOSCH | HRCU-A-CB (Split System: Heat Pump with Remote Outdoor Unit-Air-Source) | Centrally-Ducted | BOVC-36HDN1-M20G | BMAC3036CNTD | BGH96M080C4B | 33600 | 17.5 | 11 | 9 | 34200 | 24000 | 70.18% | 1.88
214053833 | 2.8 | Yes | BOSCH | HRCU-A-CB (Split System: Heat Pump with Remote Outdoor Unit-Air-Source) | Centrally-Ducted | BOVD-36HDN1-M20G | BMAC3036CNTD | BGH96M080C4B | 33600 | 17.5 | 11 | 9 | 34200 | 24000 | 70.18% | 1.88
214053831 | 2.8 | Yes | BOSCH | HRCU-A-CB (Split System: Heat Pump with Remote Outdoor Unit-Air-Source) | Centrally-Ducted | BOVD-36HDN1-M20G | BMAC3036BNTD | BGH96M060B3B | 33600 | 17.5 | 11 | 9 | 34200 | 24000 | 70.18% | 1.88
214053813 | 2.8 | Yes | BOSCH | HRCU-A-CB (Split System: Heat Pump with Remote Outdoor Unit-Air-Source) | Centrally-Ducted | BOVC-36HDN1-M20G | BMAC3036BNTD | BGH96M080B3B | 33600 | 17.5 | 11 | 9 | 34200 | 24000 | 70.18% | 1.88
214771718 | 2.8 | Yes | BOSCH | HRCU-A-CB (Split System: Heat Pump with Remote Outdoor Unit-Air-Source) | Centrally-Ducted | BOVA-36RTB-M20S | BMAC3036BBTA | BGH96M060B3C | 33600 | 17.5 | 11 | 9 | 34200 | 24000 | 70.18% | 1.88
214771720 | 2.8 | Yes | BOSCH | HRCU-A-CB (Split System: Heat Pump with Remote Outdoor Unit-Air-Source) | Centrally-Ducted | BOVA-36RTB-M20S | BMAC3036CBTA | BGH96M080C4C | 33600 | 17.5 | 11 | 9 | 34200 | 24000 | 70.18% | 1.88
214771719 | 2.8 | Yes | BOSCH | HRCU-A-CB (Split System: Heat Pump with Remote Outdoor Unit-Air-Source) | Centrally-Ducted | BOVA-36RTB-M20S | BMAC3036BBTA | BGH96M080B3C | 33600 | 17.5 | 11 | 9 | 34200 | 24000 | 70.18% | 1.9
206790316 | 2.8 | Yes | BRYANT HEATING AND COOLING SYSTEMS | HRCU-A-CB (Split System: Heat Pump with Remote Outdoor Unit-Air-Source) | Centrally-Ducted | 284ANV036*0**B* | CAP**4821AL*+UI | 88*TA48070C17*** | 33600 | 19.5 | 11.7 | 9.5 | 35000 | 25800 | 73.71% | 2.02
206790448 | 2.8 | Yes | BRYANT HEATING AND COOLING SYSTEMS | HRCU-A-CB (Split System: Heat Pump with Remote Outdoor Unit-Air-Source) | Centrally-Ducted | 284ANV036*0**B* | CSPH*4212AL*+UI | 986TC42060C17*** | 33600 | 18 | 11 | 9 | 35400 | 26200 | 74.01% | 2
206790339 | 2.8 | Yes | BRYANT HEATING AND COOLING SYSTEMS | HRCU-A-CB (Split System: Heat Pump with Remote Outdoor Unit-Air-Source) | Centrally-Ducted | 284ANV036*0**B* | CAP**4824AL*+UI | 987MB60060C21*** | 33600 | 19 | 11.7 | 9 | 35000 | 26000 | 74.29% | 2.02
206790398 | 2.8 | Yes | BRYANT HEATING AND COOLING SYSTEMS | HRCU-A-CB (Split System: Heat Pump with Remote Outdoor Unit-Air-Source) | Centrally-Ducted | 284ANV036*0**B* | CNPV*4821AL*+UI | 987MB42080C17*** | 33600 | 19 | 12 | 9 | 35400 | 26200 | 74.01% | 2.02
206790510 | 2.8 | Yes | BRYANT HEATING AND COOLING SYSTEMS | HRCU-A-CB (Split System: Heat Pump with Remote Outdoor Unit-Air-Source) | Centrally-Ducted | 284ANV036*0**B* | CAP**4821AL*+UI | 83*CA60100C21*** | 33600 | 19.5 | 12 | 9 | 35000 | 25800 | 73.71% | 2.04
206790379 | 2.8 | Yes | BRYANT HEATING AND COOLING SYSTEMS | HRCU-A-CB (Split System: Heat Pump with Remote Outdoor Unit-Air-Source) | Centrally-Ducted | 284ANV036*0**B* | CNPV*4217AL*+UI | 88*TA48090C17*** | 33600 | 20 | 12 | 9 | 35200 | 26200 | 74.43% | 2.02
206790428 | 2.8 | Yes | BRYANT HEATING AND COOLING SYSTEMS | HRCU-A-CB (Split System: Heat Pump with Remote Outdoor Unit-Air-Source) | Centrally-Ducted | 284ANV036*0**B* | CSPH*3612AL*+UI | 88*TA48070C17*** | 33600 | 18 | 11.7 | 9 | 35400 | 26200 | 74.01% | 2.02
206790583 | 2.8 | Yes | BRYANT HEATING AND COOLING SYSTEMS | HRCU-A-CB (Split System: Heat Pump with Remote Outdoor Unit-Air-Source) | Centrally-Ducted | 284ANV036*0**B* | CSPH*3612AL*+UI | 88*TA36070C14*** | 33600 | 19 | 11.7 | 9 | 35400 | 26200 | 74.01% | 2.02
206790396 | 2.8 | Yes | BRYANT HEATING AND COOLING SYSTEMS | HRCU-A-CB (Split System: Heat Pump with Remote Outdoor Unit-Air-Source) | Centrally-Ducted | 284ANV036*0**B* | CNPV*4821AL*+UI | 986TC42060C17*** | 33600 | 19 | 12 | 9 | 35400 | 26200 | 74.01% | 2.02
206790397 | 2.8 | Yes | BRYANT HEATING AND COOLING SYSTEMS | HRCU-A-CB (Split System: Heat Pump with Remote Outdoor Unit-Air-Source) | Centrally-Ducted | 284ANV036*0**B* | CNPV*4821AL*+UI | 986TC42080C17*** | 33600 | 19 | 12 | 9 | 35400 | 26200 | 74.01% | 2.02
206790320 | 2.8 | Yes | BRYANT HEATING AND COOLING SYSTEMS | HRCU-A-CB (Split System: Heat Pump with Remote Outdoor Unit-Air-Source) | Centrally-Ducted | 284ANV036*0**B* | CAP**4821AL*+UI | 986TC42080C17*** | 33600 | 19 | 11.7 | 9 | 35200 | 26000 | 73.86% | 2.02
206790508 | 2.8 | Yes | BRYANT HEATING AND COOLING SYSTEMS | HRCU-A-CB (Split System: Heat Pump with Remote Outdoor Unit-Air-Source) | Centrally-Ducted | 284ANV036*0**B* | CAP**4821AL*+UI | 83*CA48060C17*** | 33600 | 19.5 | 12 | 9.5 | 35000 | 25800 | 73.71% | 2.04
206790568 | 2.8 | Yes | BRYANT HEATING AND COOLING SYSTEMS | HRCU-A-CB (Split System: Heat Pump with Remote Outdoor Unit-Air-Source) | Centrally-Ducted | 284ANV036*0**B* | CSPH*4212AL*+UI | 88*TA36045C17*** | 33600 | 18 | 11 | 9 | 35600 | 26200 | 73.6% | 2
206790416 | 2.8 | Yes | BRYANT HEATING AND COOLING SYSTEMS | HRCU-A-CB (Split System: Heat Pump with Remote Outdoor Unit-Air-Source) | Centrally-Ducted | 284ANV036*0**B* | CNPV*4824AL*+UI | 987MB60060C21*** | 33600 | 19 | 12 | 9 | 35400 | 26200 | 74.01% | 2.02
206790519 | 2.8 | Yes | BRYANT HEATING AND COOLING SYSTEMS | HRCU-A-CB (Split System: Heat Pump with Remote Outdoor Unit-Air-Source) | Centrally-Ducted | 284ANV036*0**B* | CSPH*3612AL*+UI | 83*CA36040C17*** | 33600 | 18.5 | 11.7 | 9 | 35200 | 26200 | 74.43% | 2.02
206790553 | 2.8 | Yes | BRYANT HEATING AND COOLING SYSTEMS | HRCU-A-CB (Split System: Heat Pump with Remote Outdoor Unit-Air-Source) | Centrally-Ducted | 284ANV036*0**B* | CSPH*3612AL*+UI | 935CA60080C21*** | 33600 | 18.5 | 11.7 | 9 | 35200 | 26200 | 74.43% | 2.02
206790578 | 2.8 | Yes | BRYANT HEATING AND COOLING SYSTEMS | HRCU-A-CB (Split System: Heat Pump with Remote Outdoor Unit-Air-Source) | Centrally-Ducted | 284ANV036*0**B* | CSPH*4212AL*+UI | 987MB42060C17*** | 33600 | 17.5 | 11 | 9 | 35600 | 26400 | 74.16% | 2
206790579 | 2.8 | Yes | BRYANT HEATING AND COOLING SYSTEMS | HRCU-A-CB (Split System: Heat Pump with Remote Outdoor Unit-Air-Source) | Centrally-Ducted | 284ANV036*0**B* | CSPH*4812AL*+UI | 987MB42060C17*** | 33600 | 18 | 11 | 9 | 35400 | 26200 | 74.01% | 2
206790438 | 2.8 | Yes | BRYANT HEATING AND COOLING SYSTEMS | HRCU-A-CB (Split System: Heat Pump with Remote Outdoor Unit-Air-Source) | Centrally-Ducted | 284ANV036*0**B* | CSPH*3612AL*+UI | 987MB66120C24*** | 33600 | 18 | 11.7 | 9 | 35200 | 26200 | 74.43% | 2.02
206790405 | 2.8 | Yes | BRYANT HEATING AND COOLING SYSTEMS | HRCU-A-CB (Split System: Heat Pump with Remote Outdoor Unit-Air-Source) | Centrally-Ducted | 284ANV036*0**B* | CNPV*4821AL*+UI | 987MB60060C21*** | 33600 | 19 | 12 | 9 | 35400 | 26200 | 74.01% | 2.02
206790520 | 2.8 | Yes | BRYANT HEATING AND COOLING SYSTEMS | HRCU-A-CB (Split System: Heat Pump with Remote Outdoor Unit-Air-Source) | Centrally-Ducted | 284ANV036*0**B* | CSPH*3612AL*+UI | 83*CA48060C17*** | 33600 | 18.5 | 11.7 | 9 | 35200 | 26200 | 74.43% | 2.02
206790328 | 2.8 | Yes | BRYANT HEATING AND COOLING SYSTEMS | HRCU-A-CB (Split System: Heat Pump with Remote Outdoor Unit-Air-Source) | Centrally-Ducted | 284ANV036*0**B* | CAP**4821AL*+UI | 987MB60060C21*** | 33600 | 19 | 12 | 9 | 35000 | 26000 | 74.29% | 2.02
206790555 | 2.8 | Yes | BRYANT HEATING AND COOLING SYSTEMS | HRCU-A-CB (Split System: Heat Pump with Remote Outdoor Unit-Air-Source) | Centrally-Ducted | 284ANV036*0**B* | CSPH*4212AL*+UI | 935CA48060C17*** | 33600 | 18 | 11.5 | 9 | 35400 | 26200 | 74.01% | 2.02
206790521 | 2.8 | Yes | BRYANT HEATING AND COOLING SYSTEMS | HRCU-A-CB (Split System: Heat Pump with Remote Outdoor Unit-Air-Source) | Centrally-Ducted | 284ANV036*0**B* | CSPH*3612AL*+UI | 83*CA60100C21*** | 33600 | 18 | 11.7 | 9 | 35200 | 26200 | 74.43% | 2.02
210720676 | 2.8 | Yes | BRYANT HEATING AND COOLING SYSTEMS | HRCU-A-CB (Split System: Heat Pump with Remote Outdoor Unit-Air-Source) | Centrally-Ducted | 284ANV036*0**B* | CNPV*4821AL*+UI | 935CA48060C17*** | 33600 | 19 | 12 | 9 | 35400 | 26200 | 74.01% | 2.02
213785729 | 2.8 | Yes | BRYANT HEATING AND COOLING SYSTEMS | HRCU-A-CB (Split System: Heat Pump with Remote Outdoor Unit-Air-Source) | Centrally-Ducted | 284ANV036*0**B* | CSPH*4812AL*+UI | 986TD66120C24*** | 33600 | 19 | 12 | 8.5 | 36600 | 27600 | 75.41% | 2.06
213785475 | 2.8 | Yes | BRYANT HEATING AND COOLING SYSTEMS | HRCU-A-CB (Split System: Heat Pump with Remote Outdoor Unit-Air-Source) | Centrally-Ducted | 284ANV036*0**B* | CAP**4321AL*+UI | 986TD42060C17*** | 33600 | 19.5 | 12 | 9 | 36600 | 27600 | 75.41% | 2.04
214569621 | 2.8 | Yes | BRYANT HEATING AND COOLING SYSTEMS | HRCU-A-CB (Split System: Heat Pump with Remote Outdoor Unit-Air-Source) | Centrally-Ducted | 284ANV036*0**B* | CSPH*3612AL*+UI | 88*TB60070C21*** | 33600 | 18 | 11.5 | 9 | 37000 | 26200 | 70.81% | 2.02
214569623 | 2.8 | Yes | BRYANT HEATING AND COOLING SYSTEMS | HRCU-A-CB (Split System: Heat Pump with Remote Outdoor Unit-Air-Source) | Centrally-Ducted | 284ANV036*0**B* | CSPH*3612AL*+UI | 935CB60080C21*** | 33600 | 18 | 11.5 | 9 | 37000 | 26200 | 70.81% | 2.02
214569567 | 2.8 | Yes | BRYANT HEATING AND COOLING SYSTEMS | HRCU-A-CB (Split System: Heat Pump with Remote Outdoor Unit-Air-Source) | Centrally-Ducted | 284ANV036*0**B* | CAP**4821AL*+UI | 987MC60060C21*** | 33600 | 19 | 11.5 | 9.5 | 36600 | 26000 | 71.04% | 2.02
214569691 | 2.8 | Yes | BRYANT HEATING AND COOLING SYSTEMS | HRCU-A-CB (Split System: Heat Pump with Remote Outdoor Unit-Air-Source) | Centrally-Ducted | 284ANV036*0**B* | CNPV*4824AL*+UI | 987MC60060C21*** | 33600 | 19 | 12 | 9 | 36800 | 26200 | 71.2% | 2.02
214569579 | 2.8 | Yes | BRYANT HEATING AND COOLING SYSTEMS | HRCU-A-CB (Split System: Heat Pump with Remote Outdoor Unit-Air-Source) | Centrally-Ducted | 284ANV036*0**B* | CAP**4824AL*+UI | 987MC60060C21*** | 33600 | 19 | 11.5 | 9.5 | 36600 | 25800 | 70.49% | 2.02
214569629 | 2.8 | Yes | BRYANT HEATING AND COOLING SYSTEMS | HRCU-A-CB (Split System: Heat Pump with Remote Outdoor Unit-Air-Source) | Centrally-Ducted | 284ANV036*0**B* | CSPH*3612AL*+UI | 987MC60080C21*** | 33600 | 18 | 11.5 | 9 | 37000 | 26200 | 70.81% | 2.02
214569679 | 2.8 | Yes | BRYANT HEATING AND COOLING SYSTEMS | HRCU-A-CB (Split System: Heat Pump with Remote Outdoor Unit-Air-Source) | Centrally-Ducted | 284ANV036*0**B* | CNPV*4821AL*+UI | 987MC60060C21*** | 33600 | 19 | 12 | 9 | 36800 | 26200 | 71.2% | 2.02
214569627 | 2.8 | Yes | BRYANT HEATING AND COOLING SYSTEMS | HRCU-A-CB (Split System: Heat Pump with Remote Outdoor Unit-Air-Source) | Centrally-Ducted | 284ANV036*0**B* | CSPH*3612AL*+UI | 987MC60060C21*** | 33600 | 17.5 | 11.5 | 9 | 37200 | 26400 | 70.97% | 2
213785731 | 2.8 | Yes | BRYANT HEATING AND COOLING SYSTEMS | HRCU-A-CB (Split System: Heat Pump with Remote Outdoor Unit-Air-Source) | Centrally-Ducted | 284ANV036*0**B* | CSPH*6012AL*+UI | 88*TB36045C17*** | 33600 | 18.5 | 11.5 | 8.5 | 36400 | 27400 | 75.27% | 2.02
213785747 | 2.8 | Yes | BRYANT HEATING AND COOLING SYSTEMS | HRCU-A-CB (Split System: Heat Pump with Remote Outdoor Unit-Air-Source) | Centrally-Ducted | 284ANV036*0**B* | CSPH*6012AL*+UI | 987MC42060C17*** | 33600 | 18.5 | 11.5 | 8.5 | 36400 | 27400 | 75.27% | 2.02
213785409 | 2.8 | Yes | BRYANT HEATING AND COOLING SYSTEMS | HRCU-A-CB (Split System: Heat Pump with Remote Outdoor Unit-Air-Source) | Centrally-Ducted | 284ANV036*0**B* | CAP**3721AL*+UI | 987MC42080C17*** | 33600 | 19.5 | 12 | 9 | 36600 | 27600 | 75.41% | 2.04
213785405 | 2.8 | Yes | BRYANT HEATING AND COOLING SYSTEMS | HRCU-A-CB (Split System: Heat Pump with Remote Outdoor Unit-Air-Source) | Centrally-Ducted | 284ANV036*0**B* | CAP**3721AL*+UI | 935CB48060C17*** | 33600 | 19.5 | 12 | 9 | 36600 | 27600 | 75.41% | 2.04
213785709 | 2.8 | Yes | BRYANT HEATING AND COOLING SYSTEMS | HRCU-A-CB (Split System: Heat Pump with Remote Outdoor Unit-Air-Source) | Centrally-Ducted | 284ANV036*0**B* | CSPH*4812AL*+UI | 88*TB60110C21*** | 33600 | 19.5 | 12 | 8.5 | 36600 | 27600 | 75.41% | 2.06
213785395 | 2.8 | Yes | BRYANT HEATING AND COOLING SYSTEMS | HRCU-A-CB (Split System: Heat Pump with Remote Outdoor Unit-Air-Source) | Centrally-Ducted | 284ANV036*0**B* | CAP**3721AL*+UI | 88*TB36045C17*** | 33600 | 19 | 11.7 | 9 | 36800 | 27800 | 75.54% | 2.02
213785471 | 2.8 | Yes | BRYANT HEATING AND COOLING SYSTEMS | HRCU-A-CB (Split System: Heat Pump with Remote Outdoor Unit-Air-Source) | Centrally-Ducted | 284ANV036*0**B* | CAP**4321AL*+UI | 987MC42080C17*** | 33600 | 19.5 | 12 | 9 | 36600 | 27600 | 75.41% | 2.04
213785705 | 2.8 | Yes | BRYANT HEATING AND COOLING SYSTEMS | HRCU-A-CB (Split System: Heat Pump with Remote Outdoor Unit-Air-Source) | Centrally-Ducted | 284ANV036*0**B* | CSPH*4812AL*+UI | 88*TB48090C17*** | 33600 | 19.5 | 12 | 8.5 | 36600 | 27600 | 75.41% | 2.04
213785755 | 2.8 | Yes | BRYANT HEATING AND COOLING SYSTEMS | HRCU-A-CB (Split System: Heat Pump with Remote Outdoor Unit-Air-Source) | Centrally-Ducted | 284ANV036*0**B* | CSPH*6012AL*+UI | 986TD42060C17*** | 33600 | 19 | 12 | 8.5 | 36200 | 27400 | 75.69% | 2.02
213785727 | 2.8 | Yes | BRYANT HEATING AND COOLING SYSTEMS | HRCU-A-CB (Split System: Heat Pump with Remote Outdoor Unit-Air-Source) | Centrally-Ducted | 284ANV036*0**B* | CSPH*4812AL*+UI | 986TD66100C21*** | 33600 | 19 | 12 | 8.5 | 36600 | 27600 | 75.41% | 2.06
213785469 | 2.8 | Yes | BRYANT HEATING AND COOLING SYSTEMS | HRCU-A-CB (Split System: Heat Pump with Remote Outdoor Unit-Air-Source) | Centrally-Ducted | 284ANV036*0**B* | CAP**4321AL*+UI | 987MC42060C17*** | 33600 | 19 | 11.5 | 9 | 36800 | 27800 | 75.54% | 2.02
213785407 | 2.8 | Yes | BRYANT HEATING AND COOLING SYSTEMS | HRCU-A-CB (Split System: Heat Pump with Remote Outdoor Unit-Air-Source) | Centrally-Ducted | 284ANV036*0**B* | CAP**3721AL*+UI | 987MC42060C17*** | 33600 | 19 | 11.5 | 9 | 36800 | 27800 | 75.54% | 2.02
213785707 | 2.8 | Yes | BRYANT HEATING AND COOLING SYSTEMS | HRCU-A-CB (Split System: Heat Pump with Remote Outdoor Unit-Air-Source) | Centrally-Ducted | 284ANV036*0**B* | CSPH*4812AL*+UI | 88*TB60090C21*** | 33600 | 19 | 12 | 8.5 | 36600 | 27600 | 75.41% | 2.06
213785721 | 2.8 | Yes | BRYANT HEATING AND COOLING SYSTEMS | HRCU-A-CB (Split System: Heat Pump with Remote Outdoor Unit-Air-Source) | Centrally-Ducted | 284ANV036*0**B* | CSPH*4812AL*+UI | 987MC66120C24*** | 33600 | 19 | 12 | 8.5 | 36600 | 27600 | 75.41% | 2.04
213785719 | 2.8 | Yes | BRYANT HEATING AND COOLING SYSTEMS | HRCU-A-CB (Split System: Heat Pump with Remote Outdoor Unit-Air-Source) | Centrally-Ducted | 284ANV036*0**B* | CSPH*4812AL*+UI | 987MC66100C21*** | 33600 | 19 | 12 | 8.5 | 36600 | 27600 | 75.41% | 2.06
213785711 | 2.8 | Yes | BRYANT HEATING AND COOLING SYSTEMS | HRCU-A-CB (Split System: Heat Pump with Remote Outdoor Unit-Air-Source) | Centrally-Ducted | 284ANV036*0**B* | CSPH*4812AL*+UI | 88*TB66135C24*** | 33600 | 19 | 12 | 8.5 | 36600 | 27600 | 75.41% | 2.06
213785413 | 2.8 | Yes | BRYANT HEATING AND COOLING SYSTEMS | HRCU-A-CB (Split System: Heat Pump with Remote Outdoor Unit-Air-Source) | Centrally-Ducted | 284ANV036*0**B* | CAP**3721AL*+UI | 986TD42060C17*** | 33600 | 19.5 | 12 | 9 | 36800 | 27800 | 75.54% | 2.02
213785457 | 2.8 | Yes | BRYANT HEATING AND COOLING SYSTEMS | HRCU-A-CB (Split System: Heat Pump with Remote Outdoor Unit-Air-Source) | Centrally-Ducted | 284ANV036*0**B* | CAP**4321AL*+UI | 88*TB36045C17*** | 33600 | 19 | 11.7 | 9 | 36800 | 27800 | 75.54% | 2.02
214440928 | 2.8 | Yes | BRYANT HEATING AND COOLING SYSTEMS | HRCU-A-CB (Split System: Heat Pump with Remote Outdoor Unit-Air-Source) | Centrally-Ducted | 284ANV036*0**B* | V,C36H175P459 | 987MC42080C17*** | 33600 | 19 | 12 | 9 | 35000 | 27200 | 77.71% | 2.04
214440888 | 2.8 | Yes | BRYANT HEATING AND COOLING SYSTEMS | HRCU-A-CB (Split System: Heat Pump with Remote Outdoor Unit-Air-Source) | Centrally-Ducted | 284ANV036*0**B* | V,C36H175P459 | 88*TB36045C17*** | 33600 | 19 | 11.7 | 9 | 35200 | 27400 | 77.84% | 2.02
214440913 | 2.8 | Yes | BRYANT HEATING AND COOLING SYSTEMS | HRCU-A-CB (Split System: Heat Pump with Remote Outdoor Unit-Air-Source) | Centrally-Ducted | 284ANV036*0**B* | V,C36H175P459 | 986TD42060C17*** | 33600 | 19 | 12 | 9 | 35000 | 27200 | 77.71% | 2.04
214440890 | 2.8 | Yes | BRYANT HEATING AND COOLING SYSTEMS | HRCU-A-CB (Split System: Heat Pump with Remote Outdoor Unit-Air-Source) | Centrally-Ducted | 284ANV036*0**B* | V,C36H***P439 | 88*TB36070C14*** | 33600 | 19 | 12 | 9 | 35200 | 27400 | 77.84% | 2.04
214389291 | 2.8 | Yes | BRYANT HEATING AND COOLING SYSTEMS | HRCU-A-CB (Split System: Heat Pump with Remote Outdoor Unit-Air-Source) | Centrally-Ducted | 284ANV036*0**B* | CNPV*4821AL*+UI | 987MC42060C17*** | 33600 | 19 | 12 | 9.5 | 37000 | 26200 | 70.81% | 2.02
214389297 | 2.8 | Yes | BRYANT HEATING AND COOLING SYSTEMS | HRCU-A-CB (Split System: Heat Pump with Remote Outdoor Unit-Air-Source) | Centrally-Ducted | 284ANV036*0**B* | CNPV*4821AL*+UI | 986TD42060C17*** | 33600 | 19 | 12 | 9.5 | 37000 | 26200 | 70.81% | 2.02
214389279 | 2.8 | Yes | BRYANT HEATING AND COOLING SYSTEMS | HRCU-A-CB (Split System: Heat Pump with Remote Outdoor Unit-Air-Source) | Centrally-Ducted | 284ANV036*0**B* | CNPV*4821AL*+UI | 88*TB36045C17*** | 33600 | 19 | 11.7 | 9.5 | 37000 | 26200 | 70.81% | 2.02
214389293 | 2.8 | Yes | BRYANT HEATING AND COOLING SYSTEMS | HRCU-A-CB (Split System: Heat Pump with Remote Outdoor Unit-Air-Source) | Centrally-Ducted | 284ANV036*0**B* | CNPV*4821AL*+UI | 987MC42080C17*** | 33600 | 19 | 12 | 9.5 | 36800 | 26200 | 71.2% | 2.02
206788651 | 2.8 | Yes | CARRIER | HRCU-A-CB (Split System: Heat Pump with Remote Outdoor Unit-Air-Source) | Centrally-Ducted | 25VNA436A*031* | CAP**4824AL*+UI | 59MN7B060C21**20 | 33600 | 19 | 11.7 | 9 | 35000 | 26000 | 74.29% | 2.02
206788710 | 2.8 | Yes | CARRIER | HRCU-A-CB (Split System: Heat Pump with Remote Outdoor Unit-Air-Source) | Centrally-Ducted | 25VNA436A*031* | CNPV*4821AL*+UI | 59MN7B080C17**14 | 33600 | 19 | 12 | 9 | 35400 | 26200 | 74.01% | 2.02
206788728 | 2.8 | Yes | CARRIER | HRCU-A-CB (Split System: Heat Pump with Remote Outdoor Unit-Air-Source) | Centrally-Ducted | 25VNA436A*031* | CNPV*4824AL*+UI | 59MN7B060C21**20 | 33600 | 19 | 12 | 9 | 35400 | 26200 | 74.01% | 2.02
206788820 | 2.8 | Yes | CARRIER | HRCU-A-CB (Split System: Heat Pump with Remote Outdoor Unit-Air-Source) | Centrally-Ducted | 25VNA436A*031* | CAP**4821AL*+UI | 58CU*A060C17**16 | 33600 | 19.5 | 12 | 9.5 | 35000 | 25800 | 73.71% | 2.04
206788628 | 2.8 | Yes | CARRIER | HRCU-A-CB (Split System: Heat Pump with Remote Outdoor Unit-Air-Source) | Centrally-Ducted | 25VNA436A*031* | CAP**4821AL*+UI | 58TN*A070C17**16 | 33600 | 19.5 | 11.7 | 9.5 | 35000 | 25800 | 73.71% | 2.02
206788760 | 2.8 | Yes | CARRIER | HRCU-A-CB (Split System: Heat Pump with Remote Outdoor Unit-Air-Source) | Centrally-Ducted | 25VNA436A*031* | CSPH*4212AL*+UI | 59TN6B060C17**14 | 33600 | 18 | 11 | 9 | 35400 | 26200 | 74.01% | 2
206788709 | 2.8 | Yes | CARRIER | HRCU-A-CB (Split System: Heat Pump with Remote Outdoor Unit-Air-Source) | Centrally-Ducted | 25VNA436A*031* | CNPV*4821AL*+UI | 59TN6B080C17**14 | 33600 | 19 | 12 | 9 | 35400 | 26200 | 74.01% | 2.02
206788890 | 2.8 | Yes | CARRIER | HRCU-A-CB (Split System: Heat Pump with Remote Outdoor Unit-Air-Source) | Centrally-Ducted | 25VNA436A*031* | CSPH*4212AL*+UI | 59MN7B060C17**14 | 33600 | 17.5 | 11 | 9 | 35600 | 26400 | 74.16% | 2
206788691 | 2.8 | Yes | CARRIER | HRCU-A-CB (Split System: Heat Pump with Remote Outdoor Unit-Air-Source) | Centrally-Ducted | 25VNA436A*031* | CNPV*4217AL*+UI | 58TN*A090C17**16 | 33600 | 20 | 12 | 9 | 35200 | 26200 | 74.43% | 2.02
206788708 | 2.8 | Yes | CARRIER | HRCU-A-CB (Split System: Heat Pump with Remote Outdoor Unit-Air-Source) | Centrally-Ducted | 25VNA436A*031* | CNPV*4821AL*+UI | 59TN6B060C17**14 | 33600 | 19 | 12 | 9 | 35400 | 26200 | 74.01% | 2.02
206788895 | 2.8 | Yes | CARRIER | HRCU-A-CB (Split System: Heat Pump with Remote Outdoor Unit-Air-Source) | Centrally-Ducted | 25VNA436A*031* | CSPH*3612AL*+UI | 58TN*A070C14**12 | 33600 | 19 | 11.7 | 9 | 35400 | 26200 | 74.01% | 2.02
206788717 | 2.8 | Yes | CARRIER | HRCU-A-CB (Split System: Heat Pump with Remote Outdoor Unit-Air-Source) | Centrally-Ducted | 25VNA436A*031* | CNPV*4821AL*+UI | 59MN7B060C21**20 | 33600 | 19 | 12 | 9 | 35400 | 26200 | 74.01% | 2.02
206788832 | 2.8 | Yes | CARRIER | HRCU-A-CB (Split System: Heat Pump with Remote Outdoor Unit-Air-Source) | Centrally-Ducted | 25VNA436A*031* | CSPH*3612AL*+UI | 58CU*A060C17**16 | 33600 | 18.5 | 11.7 | 9 | 35200 | 26200 | 74.43% | 2.02
206788822 | 2.8 | Yes | CARRIER | HRCU-A-CB (Split System: Heat Pump with Remote Outdoor Unit-Air-Source) | Centrally-Ducted | 25VNA436A*031* | CAP**4821AL*+UI | 58CU*A100C21**20 | 33600 | 19.5 | 12 | 9 | 35000 | 25800 | 73.71% | 2.04
206788865 | 2.8 | Yes | CARRIER | HRCU-A-CB (Split System: Heat Pump with Remote Outdoor Unit-Air-Source) | Centrally-Ducted | 25VNA436A*031* | CSPH*3612AL*+UI | 59CU5A080C21**20 | 33600 | 18.5 | 11.7 | 9 | 35200 | 26200 | 74.43% | 2.02
206788632 | 2.8 | Yes | CARRIER | HRCU-A-CB (Split System: Heat Pump with Remote Outdoor Unit-Air-Source) | Centrally-Ducted | 25VNA436A*031* | CAP**4821AL*+UI | 59TN6B080C17**14 | 33600 | 19 | 11.7 | 9 | 35200 | 26000 | 73.86% | 2.02
206788750 | 2.8 | Yes | CARRIER | HRCU-A-CB (Split System: Heat Pump with Remote Outdoor Unit-Air-Source) | Centrally-Ducted | 25VNA436A*031* | CSPH*3612AL*+UI | 59MN7B120C24**22 | 33600 | 18 | 11.7 | 9 | 35200 | 26200 | 74.43% | 2.02
206788640 | 2.8 | Yes | CARRIER | HRCU-A-CB (Split System: Heat Pump with Remote Outdoor Unit-Air-Source) | Centrally-Ducted | 25VNA436A*031* | CAP**4821AL*+UI | 59MN7B060C21**20 | 33600 | 19 | 12 | 9 | 35000 | 26000 | 74.29% | 2.02
206788867 | 2.8 | Yes | CARRIER | HRCU-A-CB (Split System: Heat Pump with Remote Outdoor Unit-Air-Source) | Centrally-Ducted | 25VNA436A*031* | CSPH*4212AL*+UI | 59CU5A060C17**16 | 33600 | 18 | 11.5 | 9 | 35400 | 26200 | 74.01% | 2.02
206788891 | 2.8 | Yes | CARRIER | HRCU-A-CB (Split System: Heat Pump with Remote Outdoor Unit-Air-Source) | Centrally-Ducted | 25VNA436A*031* | CSPH*4812AL*+UI | 59MN7B060C17**14 | 33600 | 18 | 11 | 9 | 35400 | 26200 | 74.01% | 2
206788740 | 2.8 | Yes | CARRIER | HRCU-A-CB (Split System: Heat Pump with Remote Outdoor Unit-Air-Source) | Centrally-Ducted | 25VNA436A*031* | CSPH*3612AL*+UI | 58TN*A070C17**16 | 33600 | 18 | 11.7 | 9 | 35400 | 26200 | 74.01% | 2.02
206788880 | 2.8 | Yes | CARRIER | HRCU-A-CB (Split System: Heat Pump with Remote Outdoor Unit-Air-Source) | Centrally-Ducted | 25VNA436A*031* | CSPH*4212AL*+UI | 58TN*A045C17**12 | 33600 | 18 | 11 | 9 | 35600 | 26200 | 73.6% | 2
206788831 | 2.8 | Yes | CARRIER | HRCU-A-CB (Split System: Heat Pump with Remote Outdoor Unit-Air-Source) | Centrally-Ducted | 25VNA436A*031* | CSPH*3612AL*+UI | 58CU*A040C17**12 | 33600 | 18.5 | 11.7 | 9 | 35200 | 26200 | 74.43% | 2.02
206788833 | 2.8 | Yes | CARRIER | HRCU-A-CB (Split System: Heat Pump with Remote Outdoor Unit-Air-Source) | Centrally-Ducted | 25VNA436A*031* | CSPH*3612AL*+UI | 58CU*A100C21**20 | 33600 | 18 | 11.7 | 9 | 35200 | 26200 | 74.43% | 2.02
210720675 | 2.8 | Yes | CARRIER | HRCU-A-CB (Split System: Heat Pump with Remote Outdoor Unit-Air-Source) | Centrally-Ducted | 25VNA436A*031* | CNPV*4821AL*+UI | 59CU5A060C17**16 | 33600 | 19 | 12 | 9 | 35400 | 26200 | 74.01% | 2.02
214626982 | 2.8 | Yes | CARRIER | HRCU-A-CB (Split System: Heat Pump with Remote Outdoor Unit-Air-Source) | Centrally-Ducted | 25VNA436A*031* | PL36H175P159 | 58CU*A060C17**16 | 33600 | 19 | 12 | 9.5 | 33400 | 25400 | 76.05% | 2.04
214627049 | 2.8 | Yes | CARRIER | HRCU-A-CB (Split System: Heat Pump with Remote Outdoor Unit-Air-Source) | Centrally-Ducted | 25VNA436A*031* | C36A***L539 | 59CU5A060C17**16 | 33600 | 19 | 12 | 9 | 33800 | 25800 | 76.33% | 2.02
214627003 | 2.8 | Yes | CARRIER | HRCU-A-CB (Split System: Heat Pump with Remote Outdoor Unit-Air-Source) | Centrally-Ducted | 25VNA436A*031* | C36A***L159 | 58CU*A100C21**20 | 33600 | 19 | 12 | 9 | 33200 | 25400 | 76.51% | 2.04
214627055 | 2.8 | Yes | CARRIER | HRCU-A-CB (Split System: Heat Pump with Remote Outdoor Unit-Air-Source) | Centrally-Ducted | 25VNA436A*031* | V,C36H175P459 | 59CU5A060C17**16 | 33600 | 19 | 12 | 9 | 33800 | 25800 | 76.33% | 2.02
214626949 | 2.8 | Yes | CARRIER | HRCU-A-CB (Split System: Heat Pump with Remote Outdoor Unit-Air-Source) | Centrally-Ducted | 25VNA436A*031* | PL36H175P159 | 58CU*A040C17**12 | 33600 | 20 | 12 | 9.5 | 33200 | 25400 | 76.51% | 2.04
214626958 | 2.8 | Yes | CARRIER | HRCU-A-CB (Split System: Heat Pump with Remote Outdoor Unit-Air-Source) | Centrally-Ducted | 25VNA436A*031* | C36A***L159 | 58CU*A040C17**12 | 33600 | 20 | 12 | 9.5 | 33200 | 25400 | 76.51% | 2.04
214626985 | 2.8 | Yes | CARRIER | HRCU-A-CB (Split System: Heat Pump with Remote Outdoor Unit-Air-Source) | Centrally-Ducted | 25VNA436A*031* | V,C36H175P159 | 58CU*A060C17**16 | 33600 | 19 | 12 | 9.5 | 33400 | 25400 | 76.05% | 2.04
214627070 | 2.8 | Yes | CARRIER | HRCU-A-CB (Split System: Heat Pump with Remote Outdoor Unit-Air-Source) | Centrally-Ducted | 25VNA436A*031* | C36A***L159 | 59CU5A080C21**20 | 33600 | 19 | 12.5 | 9.5 | 33200 | 25400 | 76.51% | 2.04
214626952 | 2.8 | Yes | CARRIER | HRCU-A-CB (Split System: Heat Pump with Remote Outdoor Unit-Air-Source) | Centrally-Ducted | 25VNA436A*031* | V,C36H175P159 | 58CU*A040C17**12 | 33600 | 20 | 12 | 9.5 | 33200 | 25400 | 76.51% | 2.04
214628985 | 2.8 | No | CARRIER | HRCU-A-CB (Split System: Heat Pump with Remote Outdoor Unit-Air-Source) | Centrally-Ducted | 38MURAQ36AB3* | C36A***L129 | 58S(B,C)*B070M14**12 | 33600 | 15.2 | 9.5 | 8.1 | 36800 | 34600 | 94.02% | 1.94
214629136 | 2.8 | No | CARRIER | HRCU-A-CB (Split System: Heat Pump with Remote Outdoor Unit-Air-Source) | Centrally-Ducted | 38MURAQ36AB3* | C36A***L129 | 58TP*B045V14**12 | 33600 | 15.2 | 9.5 | 8.1 | 36800 | 34600 | 94.02% | 1.94
214627009 | 2.8 | Yes | CARRIER | HRCU-A-CB (Split System: Heat Pump with Remote Outdoor Unit-Air-Source) | Centrally-Ducted | 25VNA436A*031* | PL36H210P299 | 59CU5A060C17**16 | 33600 | 19 | 12 | 9 | 33800 | 25800 | 76.33% | 2.02
214389900 | 2.8 | Yes | CARRIER | HRCU-A-CB (Split System: Heat Pump with Remote Outdoor Unit-Air-Source) | Centrally-Ducted | 25VNA436A*031* | H,PG53936 | 58TN*B045C17**12 | 33600 | 19 | 11.7 | 9 | 35200 | 27400 | 77.84% | 2.02
214389903 | 2.8 | Yes | CARRIER | HRCU-A-CB (Split System: Heat Pump with Remote Outdoor Unit-Air-Source) | Centrally-Ducted | 25VNA436A*031* | H,PG53936 | 58TN*B070C14**12 | 33600 | 19 | 12 | 9 | 35200 | 27400 | 77.84% | 2.04
214271625 | 2.8 | Yes | CARRIER | HRCU-A-CB (Split System: Heat Pump with Remote Outdoor Unit-Air-Source) | Centrally-Ducted | 25VNA436A*031* | PL36H210P299 | 58TN*B045C17**12 | 33600 | 19 | 11.7 | 9 | 35200 | 27400 | 77.84% | 2.02
214271655 | 2.8 | Yes | CARRIER | HRCU-A-CB (Split System: Heat Pump with Remote Outdoor Unit-Air-Source) | Centrally-Ducted | 25VNA436A*031* | C36A***L539 | 58TN*B070C14**12 | 33600 | 19 | 12 | 9 | 35200 | 27400 | 77.84% | 2.04
213785704 | 2.8 | Yes | CARRIER | HRCU-A-CB (Split System: Heat Pump with Remote Outdoor Unit-Air-Source) | Centrally-Ducted | 25VNA436A*031* | CSPH*4812AL*+UI | 58TN*B090C17**16 | 33600 | 19.5 | 12 | 8.5 | 36600 | 27600 | 75.41% | 2.04
213785720 | 2.8 | Yes | CARRIER | HRCU-A-CB (Split System: Heat Pump with Remote Outdoor Unit-Air-Source) | Centrally-Ducted | 25VNA436A*031* | CSPH*4812AL*+UI | 59MN7C120C24**22 | 33600 | 19 | 12 | 8.5 | 36600 | 27600 | 75.41% | 2.04
214569566 | 2.8 | Yes | CARRIER | HRCU-A-CB (Split System: Heat Pump with Remote Outdoor Unit-Air-Source) | Centrally-Ducted | 25VNA436A*031* | CAP**4821AL*+UI | 59MN7C060C21**20 | 33600 | 19 | 11.5 | 9.5 | 36600 | 26000 | 71.04% | 2.02
214569620 | 2.8 | Yes | CARRIER | HRCU-A-CB (Split System: Heat Pump with Remote Outdoor Unit-Air-Source) | Centrally-Ducted | 25VNA436A*031* | CSPH*3612AL*+UI | 58TN*B070C21**20 | 33600 | 18 | 11.5 | 9 | 37000 | 26200 | 70.81% | 2.02
214271642 | 2.8 | Yes | CARRIER | HRCU-A-CB (Split System: Heat Pump with Remote Outdoor Unit-Air-Source) | Centrally-Ducted | 25VNA436A*031* | V,C36H175P459 | 58TN*B045C17**12 | 33600 | 19 | 11.7 | 9 | 35200 | 27400 | 77.84% | 2.02
214271640 | 2.8 | Yes | CARRIER | HRCU-A-CB (Split System: Heat Pump with Remote Outdoor Unit-Air-Source) | Centrally-Ducted | 25VNA436A*031* | C36A***L539 | 58TN*B045C17**12 | 33600 | 19 | 11.7 | 9 | 35200 | 27400 | 77.84% | 2.02
214569626 | 2.8 | Yes | CARRIER | HRCU-A-CB (Split System: Heat Pump with Remote Outdoor Unit-Air-Source) | Centrally-Ducted | 25VNA436A*031* | CSPH*3612AL*+UI | 59MN7C060C21**20 | 33600 | 17.5 | 11.5 | 9 | 37200 | 26400 | 70.97% | 2
214569628 | 2.8 | Yes | CARRIER | HRCU-A-CB (Split System: Heat Pump with Remote Outdoor Unit-Air-Source) | Centrally-Ducted | 25VNA436A*031* | CSPH*3612AL*+UI | 59MN7C080C21**20 | 33600 | 18 | 11.5 | 9 | 37000 | 26200 | 70.81% | 2.02
214569578 | 2.8 | Yes | CARRIER | HRCU-A-CB (Split System: Heat Pump with Remote Outdoor Unit-Air-Source) | Centrally-Ducted | 25VNA436A*031* | CAP**4824AL*+UI | 59MN7C060C21**20 | 33600 | 19 | 11.5 | 9.5 | 36600 | 25800 | 70.49% | 2.02
214569678 | 2.8 | Yes | CARRIER | HRCU-A-CB (Split System: Heat Pump with Remote Outdoor Unit-Air-Source) | Centrally-Ducted | 25VNA436A*031* | CNPV*4821AL*+UI | 59MN7C060C21**20 | 33600 | 19 | 12 | 9 | 36800 | 26200 | 71.2% | 2.02
213785408 | 2.8 | Yes | CARRIER | HRCU-A-CB (Split System: Heat Pump with Remote Outdoor Unit-Air-Source) | Centrally-Ducted | 25VNA436A*031* | CAP**3721AL*+UI | 59MN7C080C17**14 | 33600 | 19.5 | 12 | 9 | 36600 | 27600 | 75.41% | 2.04
213785456 | 2.8 | Yes | CARRIER | HRCU-A-CB (Split System: Heat Pump with Remote Outdoor Unit-Air-Source) | Centrally-Ducted | 25VNA436A*031* | CAP**4321AL*+UI | 58TN*B045C17**12 | 33600 | 19 | 11.7 | 9 | 36800 | 27800 | 75.54% | 2.02
213785706 | 2.8 | Yes | CARRIER | HRCU-A-CB (Split System: Heat Pump with Remote Outdoor Unit-Air-Source) | Centrally-Ducted | 25VNA436A*031* | CSPH*4812AL*+UI | 58TN*B090C21**20 | 33600 | 19 | 12 | 8.5 | 36600 | 27600 | 75.41% | 2.06
213785708 | 2.8 | Yes | CARRIER | HRCU-A-CB (Split System: Heat Pump with Remote Outdoor Unit-Air-Source) | Centrally-Ducted | 25VNA436A*031* | CSPH*4812AL*+UI | 58TN*B110C21**20 | 33600 | 19.5 | 12 | 8.5 | 36600 | 27600 | 75.41% | 2.06
213785470 | 2.8 | Yes | CARRIER | HRCU-A-CB (Split System: Heat Pump with Remote Outdoor Unit-Air-Source) | Centrally-Ducted | 25VNA436A*031* | CAP**4321AL*+UI | 59MN7C080C17**14 | 33600 | 19.5 | 12 | 9 | 36600 | 27600 | 75.41% | 2.04
213785412 | 2.8 | Yes | CARRIER | HRCU-A-CB (Split System: Heat Pump with Remote Outdoor Unit-Air-Source) | Centrally-Ducted | 25VNA436A*031* | CAP**3721AL*+UI | 59TN6C060C17**14 | 33600 | 19.5 | 12 | 9 | 36800 | 27800 | 75.54% | 2.02
213785730 | 2.8 | Yes | CARRIER | HRCU-A-CB (Split System: Heat Pump with Remote Outdoor Unit-Air-Source) | Centrally-Ducted | 25VNA436A*031* | CSPH*6012AL*+UI | 58TN*B045C17**12 | 33600 | 18.5 | 11.5 | 8.5 | 36400 | 27400 | 75.27% | 2.02
213785728 | 2.8 | Yes | CARRIER | HRCU-A-CB (Split System: Heat Pump with Remote Outdoor Unit-Air-Source) | Centrally-Ducted | 25VNA436A*031* | CSPH*4812AL*+UI | 59TN6C120C24**22 | 33600 | 19 | 12 | 8.5 | 36600 | 27600 | 75.41% | 2.06
213785746 | 2.8 | Yes | CARRIER | HRCU-A-CB (Split System: Heat Pump with Remote Outdoor Unit-Air-Source) | Centrally-Ducted | 25VNA436A*031* | CSPH*6012AL*+UI | 59MN7C060C17**14 | 33600 | 18.5 | 11.5 | 8.5 | 36400 | 27400 | 75.27% | 2.02
213785726 | 2.8 | Yes | CARRIER | HRCU-A-CB (Split System: Heat Pump with Remote Outdoor Unit-Air-Source) | Centrally-Ducted | 25VNA436A*031* | CSPH*4812AL*+UI | 59TN6C100C21**22 | 33600 | 19 | 12 | 8.5 | 36600 | 27600 | 75.41% | 2.06
213785718 | 2.8 | Yes | CARRIER | HRCU-A-CB (Split System: Heat Pump with Remote Outdoor Unit-Air-Source) | Centrally-Ducted | 25VNA436A*031* | CSPH*4812AL*+UI | 59MN7C100C21**22 | 33600 | 19 | 12 | 8.5 | 36600 | 27600 | 75.41% | 2.06
213785404 | 2.8 | Yes | CARRIER | HRCU-A-CB (Split System: Heat Pump with Remote Outdoor Unit-Air-Source) | Centrally-Ducted | 25VNA436A*031* | CAP**3721AL*+UI | 59CU5B060C17**16 | 33600 | 19.5 | 12 | 9 | 36600 | 27600 | 75.41% | 2.04
213785468 | 2.8 | Yes | CARRIER | HRCU-A-CB (Split System: Heat Pump with Remote Outdoor Unit-Air-Source) | Centrally-Ducted | 25VNA436A*031* | CAP**4321AL*+UI | 59MN7C060C17**14 | 33600 | 19 | 11.5 | 9 | 36800 | 27800 | 75.54% | 2.02
213785394 | 2.8 | Yes | CARRIER | HRCU-A-CB (Split System: Heat Pump with Remote Outdoor Unit-Air-Source) | Centrally-Ducted | 25VNA436A*031* | CAP**3721AL*+UI | 58TN*B045C17**12 | 33600 | 19 | 11.7 | 9 | 36800 | 27800 | 75.54% | 2.02
213785754 | 2.8 | Yes | CARRIER | HRCU-A-CB (Split System: Heat Pump with Remote Outdoor Unit-Air-Source) | Centrally-Ducted | 25VNA436A*031* | CSPH*6012AL*+UI | 59TN6C060C17**14 | 33600 | 19 | 12 | 8.5 | 36200 | 27400 | 75.69% | 2.02
213785406 | 2.8 | Yes | CARRIER | HRCU-A-CB (Split System: Heat Pump with Remote Outdoor Unit-Air-Source) | Centrally-Ducted | 25VNA436A*031* | CAP**3721AL*+UI | 59MN7C060C17**14 | 33600 | 19 | 11.5 | 9 | 36800 | 27800 | 75.54% | 2.02
213785474 | 2.8 | Yes | CARRIER | HRCU-A-CB (Split System: Heat Pump with Remote Outdoor Unit-Air-Source) | Centrally-Ducted | 25VNA436A*031* | CAP**4321AL*+UI | 59TN6C060C17**14 | 33600 | 19.5 | 12 | 9 | 36600 | 27600 | 75.41% | 2.04
213785710 | 2.8 | Yes | CARRIER | HRCU-A-CB (Split System: Heat Pump with Remote Outdoor Unit-Air-Source) | Centrally-Ducted | 25VNA436A*031* | CSPH*4812AL*+UI | 58TN*B135C24**22 | 33600 | 19 | 12 | 8.5 | 36600 | 27600 | 75.41% | 2.06
214440975 | 2.8 | Yes | CARRIER | HRCU-A-CB (Split System: Heat Pump with Remote Outdoor Unit-Air-Source) | Centrally-Ducted | 25VNA436A*031* | H,PG53936 | 59TN6C060C17**14 | 33600 | 19 | 12 | 9 | 35200 | 27400 | 77.84% | 2.02
214569622 | 2.8 | Yes | CARRIER | HRCU-A-CB (Split System: Heat Pump with Remote Outdoor Unit-Air-Source) | Centrally-Ducted | 25VNA436A*031* | CSPH*3612AL*+UI | 59CU5B080C21**20 | 33600 | 18 | 11.5 | 9 | 37000 | 26200 | 70.81% | 2.02
214569690 | 2.8 | Yes | CARRIER | HRCU-A-CB (Split System: Heat Pump with Remote Outdoor Unit-Air-Source) | Centrally-Ducted | 25VNA436A*031* | CNPV*4824AL*+UI | 59MN7C060C21**20 | 33600 | 19 | 12 | 9 | 36800 | 26200 | 71.2% | 2.02
213753733 | 2.8 | No | CARRIER | HRCU-A-CB (Split System: Heat Pump with Remote Outdoor Unit-Air-Source) | Centrally-Ducted | 38MURAQ36AB3* | D(A,C,E)36B34+TDR | 58TP*B090V21**20 | 33600 | 16.4 | 9.8 | 8.5 | 37800 | 31800 | 84.13% | 2.72
213753829 | 2.8 | No | CARRIER | HRCU-A-CB (Split System: Heat Pump with Remote Outdoor Unit-Air-Source) | Centrally-Ducted | 38MURAQ36AB3* | D(A,C,E)36B34+TDR | 59SP6A080V17**16 | 33600 | 15.9 | 9.8 | 8.1 | 38500 | 31400 | 81.56% | 2.71
213753880 | 2.8 | No | CARRIER | HRCU-A-CB (Split System: Heat Pump with Remote Outdoor Unit-Air-Source) | Centrally-Ducted | 38MURAQ36AB3* | D(A,C,E)36B34+TDR | 59TP6C120V24**22 | 33600 | 16.4 | 9.8 | 8.5 | 37800 | 31800 | 84.13% | 2.72
214389290 | 2.8 | Yes | CARRIER | HRCU-A-CB (Split System: Heat Pump with Remote Outdoor Unit-Air-Source) | Centrally-Ducted | 25VNA436A*031* | CNPV*4821AL*+UI | 59MN7C060C17**14 | 33600 | 19 | 12 | 9.5 | 37000 | 26200 | 70.81% | 2.02
214389278 | 2.8 | Yes | CARRIER | HRCU-A-CB (Split System: Heat Pump with Remote Outdoor Unit-Air-Source) | Centrally-Ducted | 25VNA436A*031* | CNPV*4821AL*+UI | 58TN*B045C17**12 | 33600 | 19 | 11.7 | 9.5 | 37000 | 26200 | 70.81% | 2.02
214389292 | 2.8 | Yes | CARRIER | HRCU-A-CB (Split System: Heat Pump with Remote Outdoor Unit-Air-Source) | Centrally-Ducted | 25VNA436A*031* | CNPV*4821AL*+UI | 59MN7C080C17**14 | 33600 | 19 | 12 | 9.5 | 36800 | 26200 | 71.2% | 2.02
214389296 | 2.8 | Yes | CARRIER | HRCU-A-CB (Split System: Heat Pump with Remote Outdoor Unit-Air-Source) | Centrally-Ducted | 25VNA436A*031* | CNPV*4821AL*+UI | 59TN6C060C17**14 | 33600 | 19 | 12 | 9.5 | 37000 | 26200 | 70.81% | 2.02
213753804 | 2.8 | No | CARRIER | HRCU-A-CB (Split System: Heat Pump with Remote Outdoor Unit-Air-Source) | Centrally-Ducted | 38MURAQ36AB3* | D(A,C,E)36B34+TDR | 59SC6A100M21**22 | 33600 | 16.4 | 9.8 | 8.5 | 37800 | 31800 | 84.13% | 2.71
211387228 | 2.8 | No | CHAMPION HEATING AND COOLING | HRCU-A-CB (Split System: Heat Pump with Remote Outdoor Unit-Air-Source) | Centrally-Ducted | HMH72B341 | XAUB36DXXN1+TXV | TM9Y060B12MP11 | 33600 | 16.5 | 9.5 | 8.5 | 33400 | 23600 | 70.66% | 2.04
211386507 | 2.8 | No | CHAMPION HEATING AND COOLING | HRCU-A-CB (Split System: Heat Pump with Remote Outdoor Unit-Air-Source) | Centrally-Ducted | HMH72B341 | XAHC48FXXN1+TXV | TL8E080C16UH11 | 33600 | 16.5 | 9 | 8.1 | 32600 | 24200 | 74.23% | 2.04
211387200 | 2.8 | No | CHAMPION HEATING AND COOLING | HRCU-A-CB (Split System: Heat Pump with Remote Outdoor Unit-Air-Source) | Centrally-Ducted | HMH72B341 | XAFB36DXXN1+TXV | TM9Y060B12MP11 | 33600 | 16.5 | 9.5 | 8.5 | 33400 | 23600 | 70.66% | 2.04
211387038 | 2.8 | No | CHAMPION HEATING AND COOLING | HRCU-A-CB (Split System: Heat Pump with Remote Outdoor Unit-Air-Source) | Centrally-Ducted | HMH72B341 | XAUB36DXXN1+TXV | TM9Y080B12MP11 | 33600 | 17.5 | 9.5 | 8.5 | 33400 | 23600 | 70.66% | 2.04
211387956 | 2.8 | Yes | CHAMPION HEATING AND COOLING | HRCU-A-CB (Split System: Heat Pump with Remote Outdoor Unit-Air-Source) | Centrally-Ducted | HMH72B341 | XAUB36DXXN1+TXV | TP9C080B12MP13 | 33600 | 17.5 | 10 | 8.5 | 33400 | 23400 | 70.06% | 2.04
211388590 | 2.8 | Yes | CHAMPION HEATING AND COOLING | HRCU-A-CB (Split System: Heat Pump with Remote Outdoor Unit-Air-Source) | Centrally-Ducted | HMH72B341 | XAHC36DBCN1 | TM9E100C16MP12 | 33600 | 17.5 | 10 | 8.1 | 33000 | 23200 | 70.3% | 2.04
214301868 | 2.8 | No | CHAMPION HEATING AND COOLING | HRCU-A-CB (Split System: Heat Pump with Remote Outdoor Unit-Air-Source) | Centrally-Ducted | HMH72B341 | H,YE9J(1,2)36+TXV | TM9Y080B12MP11 | 33600 | 17 | 9.5 | 8.5 | 31800 | 23200 | 72.96% | 2.04
214301848 | 2.8 | No | CHAMPION HEATING AND COOLING | HRCU-A-CB (Split System: Heat Pump with Remote Outdoor Unit-Air-Source) | Centrally-Ducted | HMH72B341 | H,YE9J(1,2)36+TXV | TM9E060A10MP12 | 33600 | 17 | 9.5 | 8.1 | 32200 | 23400 | 72.67% | 2.02
214301861 | 2.8 | Yes | CHAMPION HEATING AND COOLING | HRCU-A-CB (Split System: Heat Pump with Remote Outdoor Unit-Air-Source) | Centrally-Ducted | HMH72B341 | H,YE9J(1,2)36+TXV | TM9V080B12MP12 | 33600 | 17 | 10 | 8.5 | 31800 | 23000 | 72.33% | 2.04
212927286 | 2.8 | No | CHAMPION HEATING AND COOLING | HRCU-A-CB (Split System: Heat Pump with Remote Outdoor Unit-Air-Source) | Centrally-Ducted | HMH72B341 | H,YG9J936 | TM9E060A10MP12 | 33600 | 17 | 9.5 | 8.5 | 32200 | 23400 | 72.67% | 2.02
211389199 | 2.8 | No | CHAMPION HEATING AND COOLING | HRCU-A-CB (Split System: Heat Pump with Remote Outdoor Unit-Air-Source) | Centrally-Ducted | HMH72B341 | XAFB36DBCN1 | TM9E060A10MP12 | 33600 | 17.5 | 9.5 | 8.1 | 33800 | 23800 | 70.41% | 2.02
211386492 | 2.8 | No | CHAMPION HEATING AND COOLING | HRCU-A-CB (Split System: Heat Pump with Remote Outdoor Unit-Air-Source) | Centrally-Ducted | HMH72B341 | XAHD48FBCN1 | TL8E080C16UH11 | 33600 | 16 | 9 | 8.1 | 32600 | 24200 | 74.23% | 2.04
211386522 | 2.8 | No | CHAMPION HEATING AND COOLING | HRCU-A-CB (Split System: Heat Pump with Remote Outdoor Unit-Air-Source) | Centrally-Ducted | HMH72B341 | XAHC48FBCN1 | TL8E080C16UH11 | 33600 | 16.5 | 9 | 8.1 | 32600 | 24200 | 74.23% | 2.04
211387009 | 2.8 | No | CHAMPION HEATING AND COOLING | HRCU-A-CB (Split System: Heat Pump with Remote Outdoor Unit-Air-Source) | Centrally-Ducted | HMH72B341 | XAFB36DXXN1+TXV | TM9Y080B12MP11 | 33600 | 17.5 | 9.5 | 8.5 | 33400 | 23600 | 70.66% | 2.04
211387895 | 2.8 | Yes | CHAMPION HEATING AND COOLING | HRCU-A-CB (Split System: Heat Pump with Remote Outdoor Unit-Air-Source) | Centrally-Ducted | HMH72B341 | XAFB36DXXN1+TXV | TP9C080B12MP13 | 33600 | 17.5 | 10 | 8.5 | 33400 | 23400 | 70.06% | 2.04
211387942 | 2.8 | Yes | CHAMPION HEATING AND COOLING | HRCU-A-CB (Split System: Heat Pump with Remote Outdoor Unit-Air-Source) | Centrally-Ducted | HMH72B341 | XAFB36DBCN1 | TP9C080B12MP13 | 33600 | 17.5 | 10 | 8.5 | 33400 | 23400 | 70.06% | 2.04
211394431 | 2.8 | No | CHAMPION HEATING AND COOLING | HRCU-A-CB (Split System: Heat Pump with Remote Outdoor Unit-Air-Source) | Centrally-Ducted | HMH72B341 | XAHD48FBCN1 | TM9V100C20MP12 | 33600 | 16.5 | 9 | 8.5 | 32400 | 23800 | 73.46% | 2.06
211396059 | 2.8 | No | CHAMPION HEATING AND COOLING | HRCU-A-CB (Split System: Heat Pump with Remote Outdoor Unit-Air-Source) | Centrally-Ducted | HMH72B341 | XAHD48FXXN1+TXV | TM9E080C16MP12 | 33600 | 16.5 | 9 | 8.1 | 32800 | 24200 | 73.78% | 2.04
211396074 | 2.8 | No | CHAMPION HEATING AND COOLING | HRCU-A-CB (Split System: Heat Pump with Remote Outdoor Unit-Air-Source) | Centrally-Ducted | HMH72B341 | XAHD48FBCN1 | TM9E080C16MP12 | 33600 | 16.5 | 9 | 8.1 | 32800 | 24200 | 73.78% | 2.04
211397463 | 2.8 | No | CHAMPION HEATING AND COOLING | HRCU-A-CB (Split System: Heat Pump with Remote Outdoor Unit-Air-Source) | Centrally-Ducted | HMH72B341 | XAHC48FBCN1 | TM8V080C16MP12 | 33600 | 16.5 | 9 | 8.5 | 32400 | 23800 | 73.46% | 2.06
211398517 | 2.8 | No | CHAMPION HEATING AND COOLING | HRCU-A-CB (Split System: Heat Pump with Remote Outdoor Unit-Air-Source) | Centrally-Ducted | HMH72B341 | XAFC48FXXN1+TXV | TM8E100C16MP11 | 33600 | 17 | 9.5 | 8.5 | 32400 | 23600 | 72.84% | 2.06
211397486 | 2.8 | No | CHAMPION HEATING AND COOLING | HRCU-A-CB (Split System: Heat Pump with Remote Outdoor Unit-Air-Source) | Centrally-Ducted | HMH72B341 | XAHC48FBCN1 | TPLC080C16MP13 | 33600 | 16.5 | 9 | 8.5 | 32400 | 23800 | 73.46% | 2.06
211398338 | 2.8 | No | CHAMPION HEATING AND COOLING | HRCU-A-CB (Split System: Heat Pump with Remote Outdoor Unit-Air-Source) | Centrally-Ducted | HMH72B341 | XAUC48FXXN1+TXV | TMLE120C16MP11 | 33600 | 17 | 9.5 | 8.5 | 32400 | 23600 | 72.84% | 2.08
211398258 | 2.8 | No | CHAMPION HEATING AND COOLING | HRCU-A-CB (Split System: Heat Pump with Remote Outdoor Unit-Air-Source) | Centrally-Ducted | HMH72B341 | XAFD48FBCN1 | TMLE120C16MP11 | 33600 | 17 | 9.5 | 8.5 | 32400 | 23600 | 72.84% | 2.08
211398273 | 2.8 | No | CHAMPION HEATING AND COOLING | HRCU-A-CB (Split System: Heat Pump with Remote Outdoor Unit-Air-Source) | Centrally-Ducted | HMH72B341 | XAFC48FXXN1+TXV | TM8E120C16MP11 | 33600 | 17 | 9.5 | 8.5 | 32400 | 23600 | 72.84% | 2.08
211387927 | 2.8 | Yes | CHAMPION HEATING AND COOLING | HRCU-A-CB (Split System: Heat Pump with Remote Outdoor Unit-Air-Source) | Centrally-Ducted | HMH72B341 | XAUB36DXXN1+TXV | TM9V080B12MP12 | 33600 | 17.5 | 10 | 8.5 | 33400 | 23400 | 70.06% | 2.04
211389214 | 2.8 | No | CHAMPION HEATING AND COOLING | HRCU-A-CB (Split System: Heat Pump with Remote Outdoor Unit-Air-Source) | Centrally-Ducted | HMH72B341 | XAUB36DXXN1+TXV | TM9E060A10MP12 | 33600 | 17.5 | 9.5 | 8.1 | 33800 | 23800 | 70.41% | 2.02
211398532 | 2.8 | No | CHAMPION HEATING AND COOLING | HRCU-A-CB (Split System: Heat Pump with Remote Outdoor Unit-Air-Source) | Centrally-Ducted | HMH72B341 | XAFC48FXXN1+TXV | TMLE100C16MP11 | 33600 | 17 | 9.5 | 8.5 | 32400 | 23600 | 72.84% | 2.06
211396105 | 2.8 | No | CHAMPION HEATING AND COOLING | HRCU-A-CB (Split System: Heat Pump with Remote Outdoor Unit-Air-Source) | Centrally-Ducted | HMH72B341 | XAHC48FBCN1 | TM9E080C16MP12 | 33600 | 17 | 9 | 8.1 | 32800 | 24200 | 73.78% | 2.04
211398477 | 2.8 | No | CHAMPION HEATING AND COOLING | HRCU-A-CB (Split System: Heat Pump with Remote Outdoor Unit-Air-Source) | Centrally-Ducted | HMH72B341 | XAFD48FXXN1+TXV | TMLE100C16MP11 | 33600 | 17 | 9.5 | 8.5 | 32400 | 23600 | 72.84% | 2.08
211398243 | 2.8 | No | CHAMPION HEATING AND COOLING | HRCU-A-CB (Split System: Heat Pump with Remote Outdoor Unit-Air-Source) | Centrally-Ducted | HMH72B341 | XAFD48FBCN1 | TM8E120C16MP11 | 33600 | 17 | 9.5 | 8.5 | 32400 | 23600 | 72.84% | 2.08
211387880 | 2.8 | Yes | CHAMPION HEATING AND COOLING | HRCU-A-CB (Split System: Heat Pump with Remote Outdoor Unit-Air-Source) | Centrally-Ducted | HMH72B341 | XAFB36DXXN1+TXV | TM9V080B12MP12 | 33600 | 17.5 | 10 | 8.5 | 33400 | 23400 | 70.06% | 2.04
211387916 | 2.8 | Yes | CHAMPION HEATING AND COOLING | HRCU-A-CB (Split System: Heat Pump with Remote Outdoor Unit-Air-Source) | Centrally-Ducted | HMH72B341 | XAFB36DBCN1 | TM9V080B12MP12 | 33600 | 17.5 | 10 | 8.5 | 33400 | 23400 | 70.06% | 2.04
211390753 | 2.8 | No | CHAMPION HEATING AND COOLING | HRCU-A-CB (Split System: Heat Pump with Remote Outdoor Unit-Air-Source) | Centrally-Ducted | HMH72B341 | XAUB36DXXN1+TXV | TM8V080B12MP12 | 33600 | 17 | 9.5 | 8.1 | 33600 | 23600 | 70.24% | 2.02
211390768 | 2.8 | No | CHAMPION HEATING AND COOLING | HRCU-A-CB (Split System: Heat Pump with Remote Outdoor Unit-Air-Source) | Centrally-Ducted | HMH72B341 | XAFB36DBCN1 | TPLC080B12MP13 | 33600 | 17 | 9.5 | 8.1 | 33600 | 23600 | 70.24% | 2.02
211396725 | 2.8 | No | CHAMPION HEATING AND COOLING | HRCU-A-CB (Split System: Heat Pump with Remote Outdoor Unit-Air-Source) | Centrally-Ducted | HMH72B341 | XAHD48FXXN1+TXV | TM8Y100C16MP11 | 33600 | 17 | 9 | 8.1 | 32600 | 24000 | 73.62% | 2.04
211397347 | 2.8 | No | CHAMPION HEATING AND COOLING | HRCU-A-CB (Split System: Heat Pump with Remote Outdoor Unit-Air-Source) | Centrally-Ducted | HMH72B341 | XAHD48FBCN1 | TPLC100C16MP13 | 33600 | 16 | 9 | 8.5 | 32400 | 23800 | 73.46% | 2.06
211389417 | 2.8 | No | CHAMPION HEATING AND COOLING | HRCU-A-CB (Split System: Heat Pump with Remote Outdoor Unit-Air-Source) | Centrally-Ducted | HMH72B341 | XAFC30CXXN1+TXV | TM8Y120C20MP11 | 33600 | 18 | 9.5 | 8.5 | 33600 | 23600 | 70.24% | 2.06
211391241 | 2.8 | Yes | CHAMPION HEATING AND COOLING | HRCU-A-CB (Split System: Heat Pump with Remote Outdoor Unit-Air-Source) | Centrally-Ducted | HMH72B341 | XAHC36DXXN1+TXV | TMLE120C16MP11 | 33600 | 17.5 | 10 | 8.1 | 33000 | 23200 | 70.3% | 2.04
211391404 | 2.8 | Yes | CHAMPION HEATING AND COOLING | HRCU-A-CB (Split System: Heat Pump with Remote Outdoor Unit-Air-Source) | Centrally-Ducted | HMH72B341 | XAHC36DXXN1+TXV | TM8E100C16MP11 | 33600 | 17.5 | 10 | 8.1 | 33000 | 23200 | 70.3% | 2.04
211391419 | 2.8 | Yes | CHAMPION HEATING AND COOLING | HRCU-A-CB (Split System: Heat Pump with Remote Outdoor Unit-Air-Source) | Centrally-Ducted | HMH72B341 | XAHC36DXXN1+TXV | TMLE100C16MP11 | 33600 | 17.5 | 10 | 8.1 | 33000 | 23200 | 70.3% | 2.04
211391972 | 2.8 | Yes | CHAMPION HEATING AND COOLING | HRCU-A-CB (Split System: Heat Pump with Remote Outdoor Unit-Air-Source) | Centrally-Ducted | HMH72B341 | XAHC36DXXN1+TXV | TM8E080C16MP11 | 33600 | 17.5 | 10 | 8.1 | 32800 | 23200 | 70.73% | 2.04
211392017 | 2.8 | Yes | CHAMPION HEATING AND COOLING | HRCU-A-CB (Split System: Heat Pump with Remote Outdoor Unit-Air-Source) | Centrally-Ducted | HMH72B341 | XAHC36DBCN1 | TMLE080C16MP11 | 33600 | 17.5 | 10 | 8.1 | 32800 | 23200 | 70.73% | 2.04
211391987 | 2.8 | Yes | CHAMPION HEATING AND COOLING | HRCU-A-CB (Split System: Heat Pump with Remote Outdoor Unit-Air-Source) | Centrally-Ducted | HMH72B341 | XAHC36DXXN1+TXV | TMLE080C16MP11 | 33600 | 17.5 | 10 | 8.1 | 32800 | 23200 | 70.73% | 2.04
211391255 | 2.8 | Yes | CHAMPION HEATING AND COOLING | HRCU-A-CB (Split System: Heat Pump with Remote Outdoor Unit-Air-Source) | Centrally-Ducted | HMH72B341 | XAHC36DBCN1 | TM8E120C16MP11 | 33600 | 17.5 | 10 | 8.1 | 33000 | 23200 | 70.3% | 2.04
211391270 | 2.8 | Yes | CHAMPION HEATING AND COOLING | HRCU-A-CB (Split System: Heat Pump with Remote Outdoor Unit-Air-Source) | Centrally-Ducted | HMH72B341 | XAHC36DBCN1 | TMLE120C16MP11 | 33600 | 17.5 | 10 | 8.1 | 33000 | 23200 | 70.3% | 2.04
211394413 | 2.8 | No | CHAMPION HEATING AND COOLING | HRCU-A-CB (Split System: Heat Pump with Remote Outdoor Unit-Air-Source) | Centrally-Ducted | HMH72B341 | XAHD48FXXN1+TXV | TP9C100C20MP13 | 33600 | 16.5 | 9 | 8.5 | 32400 | 23800 | 73.46% | 2.06
211394446 | 2.8 | No | CHAMPION HEATING AND COOLING | HRCU-A-CB (Split System: Heat Pump with Remote Outdoor Unit-Air-Source) | Centrally-Ducted | HMH72B341 | XAHD48FBCN1 | TP9C100C20MP13 | 33600 | 16.5 | 9 | 8.5 | 32400 | 23800 | 73.46% | 2.06
211396739 | 2.8 | No | CHAMPION HEATING AND COOLING | HRCU-A-CB (Split System: Heat Pump with Remote Outdoor Unit-Air-Source) | Centrally-Ducted | HMH72B341 | XAHD48FXXN1+TXV | TM8Y080C16MP11 | 33600 | 17 | 9 | 8.1 | 32600 | 24000 | 73.62% | 2.04
211397471 | 2.8 | No | CHAMPION HEATING AND COOLING | HRCU-A-CB (Split System: Heat Pump with Remote Outdoor Unit-Air-Source) | Centrally-Ducted | HMH72B341 | XAHC48FBCN1 | TMLV100C16MP12 | 33600 | 16.5 | 9 | 8.5 | 32400 | 23800 | 73.46% | 2.06
211397412 | 2.8 | No | CHAMPION HEATING AND COOLING | HRCU-A-CB (Split System: Heat Pump with Remote Outdoor Unit-Air-Source) | Centrally-Ducted | HMH72B341 | XAHC48FXXN1+TXV | TPLC080C16MP13 | 33600 | 16.5 | 9 | 8.5 | 32400 | 23800 | 73.46% | 2.06
211398488 | 2.8 | No | CHAMPION HEATING AND COOLING | HRCU-A-CB (Split System: Heat Pump with Remote Outdoor Unit-Air-Source) | Centrally-Ducted | HMH72B341 | XAFD48FBCN1 | TM8E100C16MP11 | 33600 | 17 | 9.5 | 8.5 | 32400 | 23600 | 72.84% | 2.08
211398502 | 2.8 | No | CHAMPION HEATING AND COOLING | HRCU-A-CB (Split System: Heat Pump with Remote Outdoor Unit-Air-Source) | Centrally-Ducted | HMH72B341 | XAFD48FBCN1 | TMLE100C16MP11 | 33600 | 17 | 9.5 | 8.5 | 32400 | 23600 | 72.84% | 2.08
211397374 | 2.8 | No | CHAMPION HEATING AND COOLING | HRCU-A-CB (Split System: Heat Pump with Remote Outdoor Unit-Air-Source) | Centrally-Ducted | HMH72B341 | XAHC48FXXN1+TXV | TM8V100C16MP12 | 33600 | 16.5 | 9 | 8.5 | 32400 | 23800 | 73.46% | 2.06
211398228 | 2.8 | No | CHAMPION HEATING AND COOLING | HRCU-A-CB (Split System: Heat Pump with Remote Outdoor Unit-Air-Source) | Centrally-Ducted | HMH72B341 | XAFD48FXXN1+TXV | TMLE120C16MP11 | 33600 | 17 | 9.5 | 8.5 | 32400 | 23600 | 72.84% | 2.08
211398469 | 2.8 | No | CHAMPION HEATING AND COOLING | HRCU-A-CB (Split System: Heat Pump with Remote Outdoor Unit-Air-Source) | Centrally-Ducted | HMH72B341 | XAFD48FXXN1+TXV | TM8E100C16MP11 | 33600 | 17 | 9.5 | 8.5 | 32400 | 23600 | 72.84% | 2.08
211396807 | 2.8 | No | CHAMPION HEATING AND COOLING | HRCU-A-CB (Split System: Heat Pump with Remote Outdoor Unit-Air-Source) | Centrally-Ducted | HMH72B341 | XAHC48FBCN1 | TM8Y100C16MP11 | 33600 | 17 | 9 | 8.1 | 32600 | 24000 | 73.62% | 2.04
211386478 | 2.8 | No | CHAMPION HEATING AND COOLING | HRCU-A-CB (Split System: Heat Pump with Remote Outdoor Unit-Air-Source) | Centrally-Ducted | HMH72B341 | XAHD48FXXN1+TXV | TL8E080C16UH11 | 33600 | 16 | 9 | 8.1 | 32600 | 24200 | 74.23% | 2.04
211397382 | 2.8 | No | CHAMPION HEATING AND COOLING | HRCU-A-CB (Split System: Heat Pump with Remote Outdoor Unit-Air-Source) | Centrally-Ducted | HMH72B341 | XAHC48FXXN1+TXV | TM8V080C16MP12 | 33600 | 16.5 | 9 | 8.5 | 32400 | 23800 | 73.46% | 2.06
211387023 | 2.8 | No | CHAMPION HEATING AND COOLING | HRCU-A-CB (Split System: Heat Pump with Remote Outdoor Unit-Air-Source) | Centrally-Ducted | HMH72B341 | XAFB36DBCN1 | TM9Y080B12MP11 | 33600 | 17.5 | 9.5 | 8.5 | 33400 | 23600 | 70.66% | 2.04
212441672 | 2.8 | No | CHAMPION HEATING AND COOLING | HRCU-A-CB (Split System: Heat Pump with Remote Outdoor Unit-Air-Source) | Centrally-Ducted | HMH72B341 | H,YE8J936 | TM9Y100C20MP11 | 33600 | 15.2 | 9 | 8.45 | 32400 | 24000 | 74.07% | 2.04
211390738 | 2.8 | No | CHAMPION HEATING AND COOLING | HRCU-A-CB (Split System: Heat Pump with Remote Outdoor Unit-Air-Source) | Centrally-Ducted | HMH72B341 | XAFB36DBCN1 | TM8V080B12MP12 | 33600 | 17 | 9.5 | 8.1 | 33600 | 23600 | 70.24% | 2.02
211391226 | 2.8 | Yes | CHAMPION HEATING AND COOLING | HRCU-A-CB (Split System: Heat Pump with Remote Outdoor Unit-Air-Source) | Centrally-Ducted | HMH72B341 | XAHC36DXXN1+TXV | TM8E120C16MP11 | 33600 | 17.5 | 10 | 8.1 | 33000 | 23200 | 70.3% | 2.04
211387214 | 2.8 | No | CHAMPION HEATING AND COOLING | HRCU-A-CB (Split System: Heat Pump with Remote Outdoor Unit-Air-Source) | Centrally-Ducted | HMH72B341 | XAFB36DBCN1 | TM9Y060B12MP11 | 33600 | 16.5 | 9.5 | 8.5 | 33400 | 23600 | 70.66% | 2.04
211389184 | 2.8 | No | CHAMPION HEATING AND COOLING | HRCU-A-CB (Split System: Heat Pump with Remote Outdoor Unit-Air-Source) | Centrally-Ducted | HMH72B341 | XAFB36DXXN1+TXV | TM9E060A10MP12 | 33600 | 17.5 | 9.5 | 8.1 | 33800 | 23800 | 70.41% | 2.02
211388575 | 2.8 | Yes | CHAMPION HEATING AND COOLING | HRCU-A-CB (Split System: Heat Pump with Remote Outdoor Unit-Air-Source) | Centrally-Ducted | HMH72B341 | XAHC36DXXN1+TXV | TM9E100C16MP12 | 33600 | 17.5 | 10 | 8.1 | 33000 | 23200 | 70.3% | 2.04
211391449 | 2.8 | Yes | CHAMPION HEATING AND COOLING | HRCU-A-CB (Split System: Heat Pump with Remote Outdoor Unit-Air-Source) | Centrally-Ducted | HMH72B341 | XAHC36DBCN1 | TMLE100C16MP11 | 33600 | 17.5 | 10 | 8.1 | 33000 | 23200 | 70.3% | 2.04
211397501 | 2.8 | No | CHAMPION HEATING AND COOLING | HRCU-A-CB (Split System: Heat Pump with Remote Outdoor Unit-Air-Source) | Centrally-Ducted | HMH72B341 | XAHC48FBCN1 | TPLC100C16MP13 | 33600 | 16.5 | 9 | 8.5 | 32400 | 23800 | 73.46% | 2.06
211398326 | 2.8 | No | CHAMPION HEATING AND COOLING | HRCU-A-CB (Split System: Heat Pump with Remote Outdoor Unit-Air-Source) | Centrally-Ducted | HMH72B341 | XAFC48FBCN1 | TMLE120C16MP11 | 33600 | 17 | 9.5 | 8.5 | 32400 | 23600 | 72.84% | 2.08
211394400 | 2.8 | No | CHAMPION HEATING AND COOLING | HRCU-A-CB (Split System: Heat Pump with Remote Outdoor Unit-Air-Source) | Centrally-Ducted | HMH72B341 | XAHD48FXXN1+TXV | TM9V100C20MP12 | 33600 | 16.5 | 9 | 8.5 | 32400 | 23800 | 73.46% | 2.06
211393666 | 2.8 | Yes | CHAMPION HEATING AND COOLING | HRCU-A-CB (Split System: Heat Pump with Remote Outdoor Unit-Air-Source) | Centrally-Ducted | HMH72B341 | XAFA30DXXN1+TXV | TM8Y060A12MP11 | 33600 | 17.5 | 10 | 8.1 | 33200 | 23400 | 70.48% | 2.02
211397267 | 2.8 | No | CHAMPION HEATING AND COOLING | HRCU-A-CB (Split System: Heat Pump with Remote Outdoor Unit-Air-Source) | Centrally-Ducted | HMH72B341 | XAHD48FXXN1+TXV | TPLC100C16MP13 | 33600 | 16 | 9 | 8.5 | 32400 | 23800 | 73.46% | 2.06
211397206 | 2.8 | No | CHAMPION HEATING AND COOLING | HRCU-A-CB (Split System: Heat Pump with Remote Outdoor Unit-Air-Source) | Centrally-Ducted | HMH72B341 | XAHD48FXXN1+TXV | TM8V100C16MP12 | 33600 | 16 | 9 | 8.5 | 32400 | 23800 | 73.46% | 2.06
211397331 | 2.8 | No | CHAMPION HEATING AND COOLING | HRCU-A-CB (Split System: Heat Pump with Remote Outdoor Unit-Air-Source) | Centrally-Ducted | HMH72B341 | XAHD48FBCN1 | TPLC080C16MP13 | 33600 | 16 | 9 | 8.5 | 32400 | 23800 | 73.46% | 2.06
211397237 | 2.8 | No | CHAMPION HEATING AND COOLING | HRCU-A-CB (Split System: Heat Pump with Remote Outdoor Unit-Air-Source) | Centrally-Ducted | HMH72B341 | XAHD48FXXN1+TXV | TMLV100C16MP12 | 33600 | 16 | 9 | 8.5 | 32400 | 23800 | 73.46% | 2.06
211397252 | 2.8 | No | CHAMPION HEATING AND COOLING | HRCU-A-CB (Split System: Heat Pump with Remote Outdoor Unit-Air-Source) | Centrally-Ducted | HMH72B341 | XAHD48FXXN1+TXV | TPLC080C16MP13 | 33600 | 16 | 9 | 8.5 | 32400 | 23800 | 73.46% | 2.06
211396769 | 2.8 | No | CHAMPION HEATING AND COOLING | HRCU-A-CB (Split System: Heat Pump with Remote Outdoor Unit-Air-Source) | Centrally-Ducted | HMH72B341 | XAHD48FBCN1 | TM8Y080C16MP11 | 33600 | 17 | 9 | 8.1 | 32600 | 24000 | 73.62% | 2.04
211396089 | 2.8 | No | CHAMPION HEATING AND COOLING | HRCU-A-CB (Split System: Heat Pump with Remote Outdoor Unit-Air-Source) | Centrally-Ducted | HMH72B341 | XAHC48FXXN1+TXV | TM9E080C16MP12 | 33600 | 17 | 9 | 8.1 | 32800 | 24200 | 73.78% | 2.04
211398577 | 2.8 | No | CHAMPION HEATING AND COOLING | HRCU-A-CB (Split System: Heat Pump with Remote Outdoor Unit-Air-Source) | Centrally-Ducted | HMH72B341 | XAFC48FBCN1 | TMLE100C16MP11 | 33600 | 17 | 9.5 | 8.5 | 32400 | 23600 | 72.84% | 2.06
214584679 | 2.8 | Yes | CHAMPION HEATING AND COOLING | HRCU-A-CB (Split System: Heat Pump with Remote Outdoor Unit-Air-Source) | Centrally-Ducted | HH836E2S11 | CTF36C5CDS1 | Z8ES080C16SMPS1 | 33600 | 18 | 11.7 | 8.5 | 30800 | 25000 | 81.17% | 2
214584709 | 2.8 | Yes | CHAMPION HEATING AND COOLING | HRCU-A-CB (Split System: Heat Pump with Remote Outdoor Unit-Air-Source) | Centrally-Ducted | HH836E2S11 | CTM36C5CDS1 | Z8ES080C16SMPS1 | 33600 | 18 | 11.7 | 8.5 | 30800 | 25000 | 81.17% | 2
213495357 | 2.8 | No | CHAMPION HEATING AND COOLING | HRCU-A-CB (Split System: Heat Pump with Remote Outdoor Unit-Air-Source) | Centrally-Ducted | HMH72B341 | C(A,C,D,E)48A36+TDR | Z8ES120C16LMPS1 | 33600 | 18 | 9.5 | 8.1 | 32600 | 30200 | 92.64% | 2.73
213494007 | 2.8 | No | CHAMPION HEATING AND COOLING | HRCU-A-CB (Split System: Heat Pump with Remote Outdoor Unit-Air-Source) | Centrally-Ducted | HMH72B341 | C(A,C,D,E)48A34+TDR | Z8ET080C16LMPS1 | 33600 | 18.5 | 9.5 | 8.1 | 32600 | 29800 | 91.41% | 2.74
213495394 | 2.8 | No | CHAMPION HEATING AND COOLING | HRCU-A-CB (Split System: Heat Pump with Remote Outdoor Unit-Air-Source) | Centrally-Ducted | HMH72B341 | C(A,C,D,E)48A36+TDR | Z8ET080C16LMPS1 | 33600 | 18.5 | 9.5 | 8.1 | 32600 | 29800 | 91.41% | 2.74
213493970 | 2.8 | No | CHAMPION HEATING AND COOLING | HRCU-A-CB (Split System: Heat Pump with Remote Outdoor Unit-Air-Source) | Centrally-Ducted | HMH72B341 | C(A,C,D,E)48A34+TDR | Z8ES120C16LMPS1 | 33600 | 18 | 9.5 | 8.1 | 32600 | 30200 | 92.64% | 2.73
213495364 | 2.8 | No | CHAMPION HEATING AND COOLING | HRCU-A-CB (Split System: Heat Pump with Remote Outdoor Unit-Air-Source) | Centrally-Ducted | HMH72B341 | C(A,C,D,E)48A36+TDR | Z8ES120C16SMPS1 | 33600 | 18 | 9.5 | 8.1 | 32600 | 30200 | 92.64% | 2.73
213493976 | 2.8 | No | CHAMPION HEATING AND COOLING | HRCU-A-CB (Split System: Heat Pump with Remote Outdoor Unit-Air-Source) | Centrally-Ducted | HMH72B341 | C(A,C,D,E)48A34+TDR | Z8ES120C16SMPS1 | 33600 | 18 | 9.5 | 8.1 | 32600 | 30200 | 92.64% | 2.73
213803490 | 2.8 | No | CHAMPION HEATING AND COOLING | HRCU-A-CB (Split System: Heat Pump with Remote Outdoor Unit-Air-Source) | Centrally-Ducted | HMH72B341 | D(A,C,E)36D34+TDR | Z8ET080C16LMPS1 | 33600 | 18.5 | 9.5 | 8.4 | 33000 | 30000 | 90.91% | 2.85
213803491 | 2.8 | No | CHAMPION HEATING AND COOLING | HRCU-A-CB (Split System: Heat Pump with Remote Outdoor Unit-Air-Source) | Centrally-Ducted | HMH72B341 | D(A,C,E)48A34+TDR | Z8ET080C16LMPS1 | 33600 | 18.5 | 9.5 | 8.1 | 32600 | 29800 | 91.41% | 2.74
213803500 | 2.8 | No | CHAMPION HEATING AND COOLING | HRCU-A-CB (Split System: Heat Pump with Remote Outdoor Unit-Air-Source) | Centrally-Ducted | HMH72B341 | D(A,C,E)48A34+TDR | Z8ET120C20LMPS1 | 33600 | 18.5 | 9.5 | 8.1 | 32600 | 29800 | 91.41% | 2.72
213803496 | 2.8 | No | CHAMPION HEATING AND COOLING | HRCU-A-CB (Split System: Heat Pump with Remote Outdoor Unit-Air-Source) | Centrally-Ducted | HMH72B341 | D(A,C,E)36D34+TDR | Z8ET100C20LMPS1 | 33600 | 18.5 | 9.5 | 8.4 | 33000 | 29600 | 89.7% | 2.81
213803497 | 2.8 | No | CHAMPION HEATING AND COOLING | HRCU-A-CB (Split System: Heat Pump with Remote Outdoor Unit-Air-Source) | Centrally-Ducted | HMH72B341 | D(A,C,E)48A34+TDR | Z8ET100C20LMPS1 | 33600 | 18.5 | 9.5 | 8.1 | 32600 | 29400 | 90.18% | 2.7
212596705 | 2.8 | No | CHAMPION HEATING AND COOLING | HRCU-A-CB (Split System: Heat Pump with Remote Outdoor Unit-Air-Source) | Centrally-Ducted | HMH72B341 | F,PE*G34936 |  | 33600 | 18 | 9.5 | 8.4 | 32200 | 23400 | 72.67% | 2.1
211397397 | 2.8 | No | CHAMPION HEATING AND COOLING | HRCU-A-CB (Split System: Heat Pump with Remote Outdoor Unit-Air-Source) | Centrally-Ducted | HMH72B341 | XAHC48FXXN1+TXV | TMLV100C16MP12 | 33600 | 16.5 | 9 | 8.5 | 32400 | 23800 | 73.46% | 2.06
211397427 | 2.8 | No | CHAMPION HEATING AND COOLING | HRCU-A-CB (Split System: Heat Pump with Remote Outdoor Unit-Air-Source) | Centrally-Ducted | HMH72B341 | XAHC48FXXN1+TXV | TPLC100C16MP13 | 33600 | 16.5 | 9 | 8.5 | 32400 | 23800 | 73.46% | 2.06
211398315 | 2.8 | No | CHAMPION HEATING AND COOLING | HRCU-A-CB (Split System: Heat Pump with Remote Outdoor Unit-Air-Source) | Centrally-Ducted | HMH72B341 | XAUC48FXXN1+TXV | TM8E120C16MP11 | 33600 | 17 | 9.5 | 8.5 | 32400 | 23600 | 72.84% | 2.08
212441642 | 2.8 | No | CHAMPION HEATING AND COOLING | HRCU-A-CB (Split System: Heat Pump with Remote Outdoor Unit-Air-Source) | Centrally-Ducted | HMH72B341 | H,YE8J936 | TM9E100C20MP12 | 33600 | 15.2 | 9.5 | 8.45 | 31600 | 23200 | 73.42% | 2.04
213312364 | 2.8 | No | CHAMPION HEATING AND COOLING | HRCU-A-CB (Split System: Heat Pump with Remote Outdoor Unit-Air-Source) | Centrally-Ducted | HMH72B341 | H,YG9J936+AEFE3A* |  | 33600 | 18 | 9.5 | 8.45 | 32200 | 23400 | 72.67% | 2.1
213803498 | 2.8 | No | CHAMPION HEATING AND COOLING | HRCU-A-CB (Split System: Heat Pump with Remote Outdoor Unit-Air-Source) | Centrally-Ducted | HMH72B341 | D(A,C,E)36A34+TDR | Z8ET120C20LMPS1 | 33600 | 18.5 | 9.5 | 8.1 | 32600 | 29800 | 91.41% | 2.72
213803499 | 2.8 | No | CHAMPION HEATING AND COOLING | HRCU-A-CB (Split System: Heat Pump with Remote Outdoor Unit-Air-Source) | Centrally-Ducted | HMH72B341 | D(A,C,E)36D34+TDR | Z8ET120C20LMPS1 | 33600 | 18.5 | 9.5 | 8.4 | 33000 | 30000 | 90.91% | 2.83
213803489 | 2.8 | No | CHAMPION HEATING AND COOLING | HRCU-A-CB (Split System: Heat Pump with Remote Outdoor Unit-Air-Source) | Centrally-Ducted | HMH72B341 | D(A,C,E)36A34+TDR | Z8ET080C16LMPS1 | 33600 | 18.5 | 9.5 | 8.1 | 32600 | 29800 | 91.41% | 2.74
213803495 | 2.8 | No | CHAMPION HEATING AND COOLING | HRCU-A-CB (Split System: Heat Pump with Remote Outdoor Unit-Air-Source) | Centrally-Ducted | HMH72B341 | D(A,C,E)36A34+TDR | Z8ET100C20LMPS1 | 33600 | 18.5 | 9.5 | 8.1 | 32600 | 29400 | 90.18% | 2.7
214397754 | 2.8 | Yes | CHAMPION HEATING AND COOLING | HRCU-A-CB (Split System: Heat Pump with Remote Outdoor Unit-Air-Source) | Centrally-Ducted | HH836E2S11 | CTF36C5CDS1 | TMLV100C16MP12 | 33600 | 18 | 11 | 8.5 | 31200 | 25400 | 81.41% | 2
214397697 | 2.8 | Yes | CHAMPION HEATING AND COOLING | HRCU-A-CB (Split System: Heat Pump with Remote Outdoor Unit-Air-Source) | Centrally-Ducted | HH836E2S11 | CTF36C5CDS1 | TM8E100C16MP11 | 33600 | 18 | 11 | 8.5 | 31200 | 25200 | 80.77% | 2
214397764 | 2.8 | Yes | CHAMPION HEATING AND COOLING | HRCU-A-CB (Split System: Heat Pump with Remote Outdoor Unit-Air-Source) | Centrally-Ducted | HH836E2S11 | CTF36C5CDS1 | TPLC100C16MP13 | 33600 | 18 | 11 | 8.5 | 31200 | 25400 | 81.41% | 2
214397749 | 2.8 | Yes | CHAMPION HEATING AND COOLING | HRCU-A-CB (Split System: Heat Pump with Remote Outdoor Unit-Air-Source) | Centrally-Ducted | HH836E2S11 | CTF36C5CDS1 | TM8V080C16MP12 | 33600 | 18 | 11 | 8.5 | 31200 | 25400 | 81.41% | 2
214397759 | 2.8 | Yes | CHAMPION HEATING AND COOLING | HRCU-A-CB (Split System: Heat Pump with Remote Outdoor Unit-Air-Source) | Centrally-Ducted | HH836E2S11 | CTF36C5CDS1 | TPLC080C16MP13 | 33600 | 18 | 11 | 8.5 | 31200 | 25400 | 81.41% | 2
214397702 | 2.8 | Yes | CHAMPION HEATING AND COOLING | HRCU-A-CB (Split System: Heat Pump with Remote Outdoor Unit-Air-Source) | Centrally-Ducted | HH836E2S11 | CTF36C5CDS1 | TMLE100C16MP11 | 33600 | 18 | 11 | 8.5 | 31200 | 25200 | 80.77% | 2
214397800 | 2.8 | Yes | CHAMPION HEATING AND COOLING | HRCU-A-CB (Split System: Heat Pump with Remote Outdoor Unit-Air-Source) | Centrally-Ducted | HH836E2S11 | CTM48C5CFS1 | TM9Y100C20MP11 | 33600 | 17 | 10 | 8.5 | 32400 | 26000 | 80.25% | 2
214595072 | 2.8 | Yes | CHAMPION HEATING AND COOLING | HRCU-A-CB (Split System: Heat Pump with Remote Outdoor Unit-Air-Source) | Centrally-Ducted | HH836E2S11 | CTM48C5CFS1 | Z8ES120C20SMPS1 | 33600 | 19 | 11 | 8.5 | 31600 | 25400 | 80.38% | 2
214594982 | 2.8 | Yes | CHAMPION HEATING AND COOLING | HRCU-A-CB (Split System: Heat Pump with Remote Outdoor Unit-Air-Source) | Centrally-Ducted | HH836E2S11 | CTM48C5CFS1 | Z8ES080C20SMPS1 | 33600 | 19 | 11 | 8.5 | 31600 | 25400 | 80.38% | 2
214595077 | 2.8 | Yes | CHAMPION HEATING AND COOLING | HRCU-A-CB (Split System: Heat Pump with Remote Outdoor Unit-Air-Source) | Centrally-Ducted | HH836E2S11 | CTF48C5CFS1 | Z8ES080C20SMPS1 | 33600 | 19 | 11 | 8.5 | 31600 | 25400 | 80.38% | 2
214397744 | 2.8 | Yes | CHAMPION HEATING AND COOLING | HRCU-A-CB (Split System: Heat Pump with Remote Outdoor Unit-Air-Source) | Centrally-Ducted | HH836E2S11 | CTF36C5CDS1 | TM8V100C16MP12 | 33600 | 18 | 11 | 8.5 | 31200 | 25400 | 81.41% | 2
214719928 | 2.8 | Yes | CHAMPION HEATING AND COOLING | HRCU-A-CB (Split System: Heat Pump with Remote Outdoor Unit-Air-Source) | Centrally-Ducted | HH836E2S11 | CTU48C5XFS1+TXV | Z8ES080C20SMPS1 | 33600 | 19 | 11 | 8.5 | 31600 | 25400 | 80.38% | 2
214606501 | 2.8 | Yes | CHAMPION HEATING AND COOLING | HRCU-A-C (Split System: Heat Pump with Remote Outdoor Unit with No Indoor Fan --Air Source) | Centrally-Ducted | HH836E2S11 | CTF36B5CDS1 |  | 33600 | 15.2 | 10 | 8.5 | 32000 | 23200 | 72.5% | 2
214606489 | 2.8 | Yes | CHAMPION HEATING AND COOLING | HRCU-A-C (Split System: Heat Pump with Remote Outdoor Unit with No Indoor Fan --Air Source) | Centrally-Ducted | HH836E2S11 | CTF36C5CDS1 |  | 33600 | 15.2 | 10 | 8.5 | 32200 | 23400 | 72.67% | 2
214396394 | 2.8 | Yes | CHAMPION HEATING AND COOLING | HRCU-A-CB (Split System: Heat Pump with Remote Outdoor Unit-Air-Source) | Centrally-Ducted | HH836E2S11 | CTF36B5CDS1+JMVT12BC2N1 |  | 33600 | 19 | 11.7 | 8.5 | 31000 | 25000 | 80.65% | 2
214396860 | 2.8 | Yes | CHAMPION HEATING AND COOLING | HRCU-A-CB (Split System: Heat Pump with Remote Outdoor Unit-Air-Source) | Centrally-Ducted | HH836E2S11 | CTM36C5CDS1 | TM8V100C16MP12 | 33600 | 18 | 11 | 8.5 | 31600 | 25600 | 81.01% | 2
214397003 | 2.8 | Yes | CHAMPION HEATING AND COOLING | HRCU-A-CB (Split System: Heat Pump with Remote Outdoor Unit-Air-Source) | Centrally-Ducted | HH836E2S11 | CTM48C5CFS1 | TM9E080C20MP12 | 33600 | 17 | 11 | 8.5 | 32000 | 25800 | 80.62% | 2
214396550 | 2.8 | Yes | CHAMPION HEATING AND COOLING | HRCU-A-CB (Split System: Heat Pump with Remote Outdoor Unit-Air-Source) | Centrally-Ducted | HH836E2S11 | CTM48C5CFS1 | TM9E100C20MP12 | 33600 | 17 | 11 | 8.5 | 32000 | 25800 | 80.62% | 2
214397217 | 2.8 | Yes | CHAMPION HEATING AND COOLING | HRCU-A-CB (Split System: Heat Pump with Remote Outdoor Unit-Air-Source) | Centrally-Ducted | HH836E2S11 | CTF48C5CFS1+JME12C2SN1 |  | 33600 | 19 | 11.7 | 8.5 | 31000 | 24000 | 77.42% | 2
214396865 | 2.8 | Yes | CHAMPION HEATING AND COOLING | HRCU-A-CB (Split System: Heat Pump with Remote Outdoor Unit-Air-Source) | Centrally-Ducted | HH836E2S11 | CTM36C5CDS1 | TM8V080C16MP12 | 33600 | 18 | 11 | 8.5 | 31600 | 25600 | 81.01% | 2
214396788 | 2.8 | Yes | CHAMPION HEATING AND COOLING | HRCU-A-CB (Split System: Heat Pump with Remote Outdoor Unit-Air-Source) | Centrally-Ducted | HH836E2S11 | CTM36C5CDS1 | TM8Y100C16MP11 | 33600 | 18 | 11 | 8.5 | 31400 | 25400 | 80.89% | 2
214396793 | 2.8 | Yes | CHAMPION HEATING AND COOLING | HRCU-A-CB (Split System: Heat Pump with Remote Outdoor Unit-Air-Source) | Centrally-Ducted | HH836E2S11 | CTM36C5CDS1 | TM8Y080C16MP11 | 33600 | 18 | 11 | 8.5 | 31400 | 25400 | 80.89% | 2
214396870 | 2.8 | Yes | CHAMPION HEATING AND COOLING | HRCU-A-CB (Split System: Heat Pump with Remote Outdoor Unit-Air-Source) | Centrally-Ducted | HH836E2S11 | CTM36C5CDS1 | TMLV100C16MP12 | 33600 | 18 | 11 | 8.5 | 31600 | 25600 | 81.01% | 2
214396875 | 2.8 | Yes | CHAMPION HEATING AND COOLING | HRCU-A-CB (Split System: Heat Pump with Remote Outdoor Unit-Air-Source) | Centrally-Ducted | HH836E2S11 | CTM36C5CDS1 | TPLC080C16MP13 | 33600 | 18 | 11 | 8.5 | 31600 | 25600 | 81.01% | 2
214396855 | 2.8 | Yes | CHAMPION HEATING AND COOLING | HRCU-A-CB (Split System: Heat Pump with Remote Outdoor Unit-Air-Source) | Centrally-Ducted | HH836E2S11 | CTF36B5CDS1+JMC12B2SN1 |  | 33600 | 19 | 11.7 | 8.5 | 31000 | 25000 | 80.65% | 2
214396880 | 2.8 | Yes | CHAMPION HEATING AND COOLING | HRCU-A-CB (Split System: Heat Pump with Remote Outdoor Unit-Air-Source) | Centrally-Ducted | HH836E2S11 | CTM36C5CDS1 | TPLC100C16MP13 | 33600 | 18 | 11 | 8.5 | 31600 | 25600 | 81.01% | 2
212614345 | 2.8 | No | CHAMPION HEATING AND COOLING | HRCU-A-CB (Split System: Heat Pump with Remote Outdoor Unit-Air-Source) | Centrally-Ducted | HMH72B341 | F,PE*E34936 |  | 33600 | 18 | 9.5 | 8.4 | 32200 | 23400 | 72.67% | 2.1
213320520 | 2.8 | No | CHAMPION HEATING AND COOLING | HRCU-A-CB (Split System: Heat Pump with Remote Outdoor Unit-Air-Source) | Centrally-Ducted | HMH72B341 | D(A,C,E)36A34+TDR | Z8ES120C16LMPS1 | 33600 | 18 | 9.5 | 8.1 | 32600 | 30200 | 92.64% | 2.73
213320521 | 2.8 | No | CHAMPION HEATING AND COOLING | HRCU-A-CB (Split System: Heat Pump with Remote Outdoor Unit-Air-Source) | Centrally-Ducted | HMH72B341 | D(A,C,E)36D34+TDR | Z8ES120C16LMPS1 | 33600 | 18 | 9.5 | 8.4 | 33000 | 30400 | 92.12% | 2.84
213320523 | 2.8 | No | CHAMPION HEATING AND COOLING | HRCU-A-CB (Split System: Heat Pump with Remote Outdoor Unit-Air-Source) | Centrally-Ducted | HMH72B341 | D(A,C,E)36A34+TDR | Z8ES120C16SMPS1 | 33600 | 18 | 9.5 | 8.1 | 32600 | 30200 | 92.64% | 2.73
213297501 | 2.8 | No | CHAMPION HEATING AND COOLING | HRCU-A-CB (Split System: Heat Pump with Remote Outdoor Unit-Air-Source) | Centrally-Ducted | HMH72B341 | XAFC48FBCN1 | Z8ET080C16LMPS1 | 33600 | 17.5 | 9.5 | 8.5 | 32800 | 23200 | 70.73% | 2.08
213297486 | 2.8 | No | CHAMPION HEATING AND COOLING | HRCU-A-CB (Split System: Heat Pump with Remote Outdoor Unit-Air-Source) | Centrally-Ducted | HMH72B341 | XAFC30CXXN1+TXV | Z8ET120C20LMPS1 | 33600 | 18.5 | 9.5 | 8.5 | 33000 | 23400 | 70.91% | 2.06
213297921 | 2.8 | No | CHAMPION HEATING AND COOLING | HRCU-A-CB (Split System: Heat Pump with Remote Outdoor Unit-Air-Source) | Centrally-Ducted | HMH72B341 | XAFC30CXXN1+TXV | Z8ET080C16LMPS1 | 33600 | 18.5 | 9.5 | 8.5 | 33000 | 23200 | 70.3% | 2.08
213297171 | 2.8 | Yes | CHAMPION HEATING AND COOLING | HRCU-A-CB (Split System: Heat Pump with Remote Outdoor Unit-Air-Source) | Centrally-Ducted | HMH72B341 | XAFC30CXXN1+TXV | Z8ES080C16SMPS1 | 33600 | 18 | 10 | 8.5 | 33000 | 23200 | 70.3% | 2.08
213320522 | 2.8 | No | CHAMPION HEATING AND COOLING | HRCU-A-CB (Split System: Heat Pump with Remote Outdoor Unit-Air-Source) | Centrally-Ducted | HMH72B341 | D(A,C,E)48A34+TDR | Z8ES120C16LMPS1 | 33600 | 18 | 9.5 | 8.1 | 32600 | 30200 | 92.64% | 2.73
213320524 | 2.8 | No | CHAMPION HEATING AND COOLING | HRCU-A-CB (Split System: Heat Pump with Remote Outdoor Unit-Air-Source) | Centrally-Ducted | HMH72B341 | D(A,C,E)36D34+TDR | Z8ES120C16SMPS1 | 33600 | 18 | 9.5 | 8.4 | 33000 | 30400 | 92.12% | 2.84
213296841 | 2.8 | No | CHAMPION HEATING AND COOLING | HRCU-A-CB (Split System: Heat Pump with Remote Outdoor Unit-Air-Source) | Centrally-Ducted | HMH72B341 | XAFC30CXXN1+TXV | Z8ET100C20LMPS1 | 33600 | 18.5 | 9.5 | 8.5 | 33000 | 23200 | 70.3% | 2.08
213297176 | 2.8 | Yes | CHAMPION HEATING AND COOLING | HRCU-A-CB (Split System: Heat Pump with Remote Outdoor Unit-Air-Source) | Centrally-Ducted | HMH72B341 | XAFC30CXXN1+TXV | Z8ES080C16LMPS1 | 33600 | 18 | 10 | 8.5 | 33000 | 23200 | 70.3% | 2.08
213297776 | 2.8 | No | CHAMPION HEATING AND COOLING | HRCU-A-CB (Split System: Heat Pump with Remote Outdoor Unit-Air-Source) | Centrally-Ducted | HMH72B341 | XAFC30CXXN1+TXV | Z8ES120C16LMPS1 | 33600 | 18 | 9.5 | 8.5 | 33000 | 23400 | 70.91% | 2.06
213297806 | 2.8 | Yes | CHAMPION HEATING AND COOLING | HRCU-A-CB (Split System: Heat Pump with Remote Outdoor Unit-Air-Source) | Centrally-Ducted | HMH72B341 | XAFC30CXXN1+TXV | Z8ES080C20LMPS1 | 33600 | 18 | 10 | 8.5 | 33000 | 23200 | 70.3% | 2.08
213320525 | 2.8 | No | CHAMPION HEATING AND COOLING | HRCU-A-CB (Split System: Heat Pump with Remote Outdoor Unit-Air-Source) | Centrally-Ducted | HMH72B341 | D(A,C,E)48A34+TDR | Z8ES120C16SMPS1 | 33600 | 18 | 9.5 | 8.1 | 32600 | 30200 | 92.64% | 2.73
213297781 | 2.8 | No | CHAMPION HEATING AND COOLING | HRCU-A-CB (Split System: Heat Pump with Remote Outdoor Unit-Air-Source) | Centrally-Ducted | HMH72B341 | XAFC30CXXN1+TXV | Z8ES100C16SMPS1 | 33600 | 18 | 9.5 | 8.5 | 33000 | 23400 | 70.91% | 2.06
213297506 | 2.8 | No | CHAMPION HEATING AND COOLING | HRCU-A-CB (Split System: Heat Pump with Remote Outdoor Unit-Air-Source) | Centrally-Ducted | HMH72B341 | XAUC48FXXN1+TXV | Z8ET080C16LMPS1 | 33600 | 17.5 | 9.5 | 8.5 | 32800 | 23200 | 70.73% | 2.08
213297496 | 2.8 | No | CHAMPION HEATING AND COOLING | HRCU-A-CB (Split System: Heat Pump with Remote Outdoor Unit-Air-Source) | Centrally-Ducted | HMH72B341 | XAFC48FXXN1+TXV | Z8ET080C16LMPS1 | 33600 | 17.5 | 9.5 | 8.5 | 32800 | 23200 | 70.73% | 2.08
213297751 | 2.8 | No | CHAMPION HEATING AND COOLING | HRCU-A-CB (Split System: Heat Pump with Remote Outdoor Unit-Air-Source) | Centrally-Ducted | HMH72B341 | XAFD48FBCN1 | Z8ET080C16LMPS1 | 33600 | 17.5 | 9.5 | 8.5 | 32800 | 23200 | 70.73% | 2.08
213297801 | 2.8 | Yes | CHAMPION HEATING AND COOLING | HRCU-A-CB (Split System: Heat Pump with Remote Outdoor Unit-Air-Source) | Centrally-Ducted | HMH72B341 | XAFC30CXXN1+TXV | Z8ES080C20SMPS1 | 33600 | 18 | 10 | 8.5 | 33000 | 23200 | 70.3% | 2.08
213297746 | 2.8 | No | CHAMPION HEATING AND COOLING | HRCU-A-CB (Split System: Heat Pump with Remote Outdoor Unit-Air-Source) | Centrally-Ducted | HMH72B341 | XAFD48FXXN1+TXV | Z8ET080C16LMPS1 | 33600 | 17.5 | 9.5 | 8.5 | 32800 | 23200 | 70.73% | 2.08
213297786 | 2.8 | No | CHAMPION HEATING AND COOLING | HRCU-A-CB (Split System: Heat Pump with Remote Outdoor Unit-Air-Source) | Centrally-Ducted | HMH72B341 | XAFC30CXXN1+TXV | Z8ES100C16LMPS1 | 33600 | 18 | 9.5 | 8.5 | 33000 | 23400 | 70.91% | 2.06
211389432 | 2.8 | No | CHAMPION HEATING AND COOLING | HRCU-A-CB (Split System: Heat Pump with Remote Outdoor Unit-Air-Source) | Centrally-Ducted | HMH72B341 | XAFC30CXXN1+TXV | TM8Y100C20MP11 | 33600 | 18 | 9.5 | 8.5 | 33600 | 23600 | 70.24% | 2.06
211390720 | 2.8 | No | CHAMPION HEATING AND COOLING | HRCU-A-CB (Split System: Heat Pump with Remote Outdoor Unit-Air-Source) | Centrally-Ducted | HMH72B341 | XAFB36DXXN1+TXV | TPLC080B12MP13 | 33600 | 17 | 9.5 | 8.1 | 33600 | 23600 | 70.24% | 2.02
211396754 | 2.8 | No | CHAMPION HEATING AND COOLING | HRCU-A-CB (Split System: Heat Pump with Remote Outdoor Unit-Air-Source) | Centrally-Ducted | HMH72B341 | XAHD48FBCN1 | TM8Y100C16MP11 | 33600 | 17 | 9 | 8.1 | 32600 | 24000 | 73.62% | 2.04
211398288 | 2.8 | No | CHAMPION HEATING AND COOLING | HRCU-A-CB (Split System: Heat Pump with Remote Outdoor Unit-Air-Source) | Centrally-Ducted | HMH72B341 | XAFC48FXXN1+TXV | TMLE120C16MP11 | 33600 | 17 | 9.5 | 8.5 | 32400 | 23600 | 72.84% | 2.08
211396784 | 2.8 | No | CHAMPION HEATING AND COOLING | HRCU-A-CB (Split System: Heat Pump with Remote Outdoor Unit-Air-Source) | Centrally-Ducted | HMH72B341 | XAHC48FXXN1+TXV | TM8Y100C16MP11 | 33600 | 17 | 9 | 8.1 | 32600 | 24000 | 73.62% | 2.04
211397222 | 2.8 | No | CHAMPION HEATING AND COOLING | HRCU-A-CB (Split System: Heat Pump with Remote Outdoor Unit-Air-Source) | Centrally-Ducted | HMH72B341 | XAHD48FXXN1+TXV | TM8V080C16MP12 | 33600 | 16 | 9 | 8.5 | 32400 | 23800 | 73.46% | 2.06
211390783 | 2.8 | No | CHAMPION HEATING AND COOLING | HRCU-A-CB (Split System: Heat Pump with Remote Outdoor Unit-Air-Source) | Centrally-Ducted | HMH72B341 | XAUB36DXXN1+TXV | TPLC080B12MP13 | 33600 | 17 | 9.5 | 8.1 | 33600 | 23600 | 70.24% | 2.02
211390705 | 2.8 | No | CHAMPION HEATING AND COOLING | HRCU-A-CB (Split System: Heat Pump with Remote Outdoor Unit-Air-Source) | Centrally-Ducted | HMH72B341 | XAFB36DXXN1+TXV | TM8V080B12MP12 | 33600 | 17 | 9.5 | 8.1 | 33600 | 23600 | 70.24% | 2.02
211397290 | 2.8 | No | CHAMPION HEATING AND COOLING | HRCU-A-CB (Split System: Heat Pump with Remote Outdoor Unit-Air-Source) | Centrally-Ducted | HMH72B341 | XAHD48FBCN1 | TM8V100C16MP12 | 33600 | 16 | 9 | 8.5 | 32400 | 23800 | 73.46% | 2.06
211396799 | 2.8 | No | CHAMPION HEATING AND COOLING | HRCU-A-CB (Split System: Heat Pump with Remote Outdoor Unit-Air-Source) | Centrally-Ducted | HMH72B341 | XAHC48FXXN1+TXV | TM8Y080C16MP11 | 33600 | 17 | 9 | 8.1 | 32600 | 24000 | 73.62% | 2.04
211391434 | 2.8 | Yes | CHAMPION HEATING AND COOLING | HRCU-A-CB (Split System: Heat Pump with Remote Outdoor Unit-Air-Source) | Centrally-Ducted | HMH72B341 | XAHC36DBCN1 | TM8E100C16MP11 | 33600 | 17.5 | 10 | 8.1 | 33000 | 23200 | 70.3% | 2.04
211392002 | 2.8 | Yes | CHAMPION HEATING AND COOLING | HRCU-A-CB (Split System: Heat Pump with Remote Outdoor Unit-Air-Source) | Centrally-Ducted | HMH72B341 | XAHC36DBCN1 | TM8E080C16MP11 | 33600 | 17.5 | 10 | 8.1 | 32800 | 23200 | 70.73% | 2.04
211397305 | 2.8 | No | CHAMPION HEATING AND COOLING | HRCU-A-CB (Split System: Heat Pump with Remote Outdoor Unit-Air-Source) | Centrally-Ducted | HMH72B341 | XAHD48FBCN1 | TM8V080C16MP12 | 33600 | 16 | 9 | 8.5 | 32400 | 23800 | 73.46% | 2.06
211397448 | 2.8 | No | CHAMPION HEATING AND COOLING | HRCU-A-CB (Split System: Heat Pump with Remote Outdoor Unit-Air-Source) | Centrally-Ducted | HMH72B341 | XAHC48FBCN1 | TM8V100C16MP12 | 33600 | 16.5 | 9 | 8.5 | 32400 | 23800 | 73.46% | 2.06
211396822 | 2.8 | No | CHAMPION HEATING AND COOLING | HRCU-A-CB (Split System: Heat Pump with Remote Outdoor Unit-Air-Source) | Centrally-Ducted | HMH72B341 | XAHC48FBCN1 | TM8Y080C16MP11 | 33600 | 17 | 9 | 8.1 | 32600 | 24000 | 73.62% | 2.04
211397317 | 2.8 | No | CHAMPION HEATING AND COOLING | HRCU-A-CB (Split System: Heat Pump with Remote Outdoor Unit-Air-Source) | Centrally-Ducted | HMH72B341 | XAHD48FBCN1 | TMLV100C16MP12 | 33600 | 16 | 9 | 8.5 | 32400 | 23800 | 73.46% | 2.06
211398300 | 2.8 | No | CHAMPION HEATING AND COOLING | HRCU-A-CB (Split System: Heat Pump with Remote Outdoor Unit-Air-Source) | Centrally-Ducted | HMH72B341 | XAFC48FBCN1 | TM8E120C16MP11 | 33600 | 17 | 9.5 | 8.5 | 32400 | 23600 | 72.84% | 2.08
211398213 | 2.8 | No | CHAMPION HEATING AND COOLING | HRCU-A-CB (Split System: Heat Pump with Remote Outdoor Unit-Air-Source) | Centrally-Ducted | HMH72B341 | XAFD48FXXN1+TXV | TM8E120C16MP11 | 33600 | 17 | 9.5 | 8.5 | 32400 | 23600 | 72.84% | 2.08
211398592 | 2.8 | No | CHAMPION HEATING AND COOLING | HRCU-A-CB (Split System: Heat Pump with Remote Outdoor Unit-Air-Source) | Centrally-Ducted | HMH72B341 | XAUC48FXXN1+TXV | TMLE100C16MP11 | 33600 | 17 | 9.5 | 8.5 | 32400 | 23600 | 72.84% | 2.06
211398547 | 2.8 | No | CHAMPION HEATING AND COOLING | HRCU-A-CB (Split System: Heat Pump with Remote Outdoor Unit-Air-Source) | Centrally-Ducted | HMH72B341 | XAFC48FBCN1 | TM8E100C16MP11 | 33600 | 17 | 9.5 | 8.5 | 32400 | 23600 | 72.84% | 2.06
211398562 | 2.8 | No | CHAMPION HEATING AND COOLING | HRCU-A-CB (Split System: Heat Pump with Remote Outdoor Unit-Air-Source) | Centrally-Ducted | HMH72B341 | XAUC48FXXN1+TXV | TM8E100C16MP11 | 33600 | 17 | 9.5 | 8.5 | 32400 | 23600 | 72.84% | 2.06
213297771 | 2.8 | No | CHAMPION HEATING AND COOLING | HRCU-A-CB (Split System: Heat Pump with Remote Outdoor Unit-Air-Source) | Centrally-Ducted | HMH72B341 | XAFC30CXXN1+TXV | Z8ES120C16SMPS1 | 33600 | 18 | 9.5 | 8.5 | 33000 | 23400 | 70.91% | 2.06
211386471 | 2.8 | No | COLEMAN | HRCU-A-CB (Split System: Heat Pump with Remote Outdoor Unit-Air-Source) | Centrally-Ducted | HMH72B341 | XAHD48FXXN1+TXV | TL8E080C16UH11 | 33600 | 16 | 9 | 8.1 | 32600 | 24200 | 74.23% | 2.04
211387029 | 2.8 | No | COLEMAN | HRCU-A-CB (Split System: Heat Pump with Remote Outdoor Unit-Air-Source) | Centrally-Ducted | HMH72B341 | XAUB36DXXN1+TXV | TM9Y080B12MP11 | 33600 | 17.5 | 9.5 | 8.5 | 33400 | 23600 | 70.66% | 2.04
211386513 | 2.8 | No | COLEMAN | HRCU-A-CB (Split System: Heat Pump with Remote Outdoor Unit-Air-Source) | Centrally-Ducted | HMH72B341 | XAHC48FBCN1 | TL8E080C16UH11 | 33600 | 16.5 | 9 | 8.1 | 32600 | 24200 | 74.23% | 2.04
211387963 | 2.8 | Yes | COLEMAN | HRCU-A-CB (Split System: Heat Pump with Remote Outdoor Unit-Air-Source) | Centrally-Ducted | HMH72B341 | XAUB36DXXN1+TXV | CP9C080B12MP13 | 33600 | 17.5 | 10 | 8.5 | 33400 | 23400 | 70.06% | 2.04
211387015 | 2.8 | No | COLEMAN | HRCU-A-CB (Split System: Heat Pump with Remote Outdoor Unit-Air-Source) | Centrally-Ducted | HMH72B341 | XAFB36DBCN1 | TM9Y080B12MP11 | 33600 | 17.5 | 9.5 | 8.5 | 33400 | 23600 | 70.66% | 2.04
211387205 | 2.8 | No | COLEMAN | HRCU-A-CB (Split System: Heat Pump with Remote Outdoor Unit-Air-Source) | Centrally-Ducted | HMH72B341 | XAFB36DBCN1 | TM9Y060B12MP11 | 33600 | 16.5 | 9.5 | 8.5 | 33400 | 23600 | 70.66% | 2.04
213362754 | 2.8 | No | COLEMAN | HRCU-A-CB (Split System: Heat Pump with Remote Outdoor Unit-Air-Source) | Centrally-Ducted | HMH72B341 | H,YG9J936 | TM9E060A10MP12 | 33600 | 17 | 9.5 | 8.1 | 32200 | 23400 | 72.67% | 2.02
212394488 | 2.8 | No | COLEMAN | HRCU-A-CB (Split System: Heat Pump with Remote Outdoor Unit-Air-Source) | Centrally-Ducted | HMH72B341 | H,YE35936 | TM9E060A10MP12 | 33600 | 17 | 9.5 | 8.5 | 32200 | 23400 | 72.67% | 2.02
213355910 | 2.8 | No | COLEMAN | HRCU-A-CB (Split System: Heat Pump with Remote Outdoor Unit-Air-Source) | Centrally-Ducted | HMH72B341 | H,YG9J936+AEFE3A* |  | 33600 | 18 | 9.5 | 8.45 | 32200 | 23400 | 72.67% | 2.1
211387001 | 2.8 | No | COLEMAN | HRCU-A-CB (Split System: Heat Pump with Remote Outdoor Unit-Air-Source) | Centrally-Ducted | HMH72B341 | XAFB36DXXN1+TXV | TM9Y080B12MP11 | 33600 | 17.5 | 9.5 | 8.5 | 33400 | 23600 | 70.66% | 2.04
211387871 | 2.8 | Yes | COLEMAN | HRCU-A-CB (Split System: Heat Pump with Remote Outdoor Unit-Air-Source) | Centrally-Ducted | HMH72B341 | XAFB36DXXN1+TXV | TM9V080B12MP12 | 33600 | 17.5 | 10 | 8.5 | 33400 | 23400 | 70.06% | 2.04
211387901 | 2.8 | Yes | COLEMAN | HRCU-A-CB (Split System: Heat Pump with Remote Outdoor Unit-Air-Source) | Centrally-Ducted | HMH72B341 | XAFB36DXXN1+TXV | CP9C080B12MP13 | 33600 | 17.5 | 10 | 8.5 | 33400 | 23400 | 70.06% | 2.04
211386498 | 2.8 | No | COLEMAN | HRCU-A-CB (Split System: Heat Pump with Remote Outdoor Unit-Air-Source) | Centrally-Ducted | HMH72B341 | XAHC48FXXN1+TXV | TL8E080C16UH11 | 33600 | 16.5 | 9 | 8.1 | 32600 | 24200 | 74.23% | 2.04
212623770 | 2.8 | No | COLEMAN | HRCU-A-CB (Split System: Heat Pump with Remote Outdoor Unit-Air-Source) | Centrally-Ducted | HMH72B341 | D(A,C,E)48D34+TDR | TM9E060B12MP12 | 33600 | 17.5 | 9.5 | 8.1 | 34000 | 28000 | 82.35% | 2.39
212623408 | 2.8 | No | COLEMAN | HRCU-A-CB (Split System: Heat Pump with Remote Outdoor Unit-Air-Source) | Centrally-Ducted | HMH72B341 | D(A,C,E)42A44+TDR | TM8Y120C20MP11 | 33600 | 18 | 9.5 | 8.3 | 33800 | 30200 | 89.35% | 2.82
212623397 | 2.8 | Yes | COLEMAN | HRCU-A-CB (Split System: Heat Pump with Remote Outdoor Unit-Air-Source) | Centrally-Ducted | HMH72B341 | D(A,C,E)48D34+TDR | TP9C080C16MP13 | 33600 | 17.5 | 10 | 8.1 | 33800 | 27400 | 81.07% | 2.45
212623844 | 2.8 | No | COLEMAN | HRCU-A-CB (Split System: Heat Pump with Remote Outdoor Unit-Air-Source) | Centrally-Ducted | HMH72B341 | D(A,C,E)48D34+TDR | CP9C060B12MP13 | 33600 | 17.5 | 9.5 | 8.1 | 34000 | 27800 | 81.76% | 2.42
212622397 | 2.8 | No | COLEMAN | HRCU-A-CB (Split System: Heat Pump with Remote Outdoor Unit-Air-Source) | Centrally-Ducted | HMH72B341 | D(A,C,E)36A34+TDR | TM8Y100C20MP11 | 33600 | 18 | 9.5 | 8.1 | 33600 | 30000 | 89.29% | 2.72
212622395 | 2.8 | No | COLEMAN | HRCU-A-CB (Split System: Heat Pump with Remote Outdoor Unit-Air-Source) | Centrally-Ducted | HMH72B341 | C(A,C,D,E)42B34+TDR | TM8Y100C20MP11 | 33600 | 18 | 9.5 | 8.1 | 33600 | 30000 | 89.29% | 2.72
212623403 | 2.8 | No | COLEMAN | HRCU-A-CB (Split System: Heat Pump with Remote Outdoor Unit-Air-Source) | Centrally-Ducted | HMH72B341 | D(A,C,E)36C34+TDR | TM8Y100C20MP11 | 33600 | 18 | 9.5 | 8.3 | 33800 | 30200 | 89.35% | 2.82
212622398 | 2.8 | No | COLEMAN | HRCU-A-CB (Split System: Heat Pump with Remote Outdoor Unit-Air-Source) | Centrally-Ducted | HMH72B341 | D(A,C,E)48A34+TDR | TM8Y100C20MP11 | 33600 | 18 | 9.5 | 8.1 | 33600 | 30000 | 89.29% | 2.72
212622134 | 2.8 | Yes | COLEMAN | HRCU-A-CB (Split System: Heat Pump with Remote Outdoor Unit-Air-Source) | Centrally-Ducted | HMH72B341 | D(A,C,E)48D34+TDR | TM8Y080B12MP11 | 33600 | 18 | 10 | 8.5 | 33400 | 27400 | 82.04% | 2.65
212622401 | 2.8 | No | COLEMAN | HRCU-A-CB (Split System: Heat Pump with Remote Outdoor Unit-Air-Source) | Centrally-Ducted | HMH72B341 | D(A,C,E)36A34+TDR | TM8Y120C20MP11 | 33600 | 18 | 9.5 | 8.1 | 33600 | 30000 | 89.29% | 2.72
212622402 | 2.8 | No | COLEMAN | HRCU-A-CB (Split System: Heat Pump with Remote Outdoor Unit-Air-Source) | Centrally-Ducted | HMH72B341 | D(A,C,E)48A34+TDR | TM8Y120C20MP11 | 33600 | 18 | 9.5 | 8.1 | 33600 | 30000 | 89.29% | 2.72
212622396 | 2.8 | No | COLEMAN | HRCU-A-CB (Split System: Heat Pump with Remote Outdoor Unit-Air-Source) | Centrally-Ducted | HMH72B341 | C(A,C,D,E)48A34+TDR | TM8Y100C20MP11 | 33600 | 18 | 9.5 | 8.1 | 33600 | 30000 | 89.29% | 2.72
212623134 | 2.8 | Yes | COLEMAN | HRCU-A-CB (Split System: Heat Pump with Remote Outdoor Unit-Air-Source) | Centrally-Ducted | HMH72B341 | D(A,C,E)48D34+TDR | TM8E060A12MP11 | 33600 | 18 | 10 | 8.1 | 33800 | 27400 | 81.07% | 2.44
212623099 | 2.8 | No | COLEMAN | HRCU-A-CB (Split System: Heat Pump with Remote Outdoor Unit-Air-Source) | Centrally-Ducted | HMH72B341 | D(A,C,E)48B34+TDR | TM8Y100C20MP11 | 33600 | 18 | 9.5 | 8.2 | 33800 | 30000 | 88.76% | 2.77
212623100 | 2.8 | No | COLEMAN | HRCU-A-CB (Split System: Heat Pump with Remote Outdoor Unit-Air-Source) | Centrally-Ducted | HMH72B341 | D(A,C,E)48B34+TDR | TM8Y120C20MP11 | 33600 | 18 | 9.5 | 8.2 | 33800 | 30000 | 88.76% | 2.77
212623229 | 2.8 | No | COLEMAN | HRCU-A-CB (Split System: Heat Pump with Remote Outdoor Unit-Air-Source) | Centrally-Ducted | HMH72B341 | D(A,C,E)36B34+TDR | TM8Y100C20MP11 | 33600 | 18 | 9.5 | 8.2 | 33800 | 30000 | 88.76% | 2.76
211389205 | 2.8 | No | COLEMAN | HRCU-A-CB (Split System: Heat Pump with Remote Outdoor Unit-Air-Source) | Centrally-Ducted | HMH72B341 | XAUB36DXXN1+TXV | TM9E060A10MP12 | 33600 | 17.5 | 9.5 | 8.1 | 33800 | 23800 | 70.41% | 2.02
211386484 | 2.8 | No | COLEMAN | HRCU-A-CB (Split System: Heat Pump with Remote Outdoor Unit-Air-Source) | Centrally-Ducted | HMH72B341 | XAHD48FBCN1 | TL8E080C16UH11 | 33600 | 16 | 9 | 8.1 | 32600 | 24200 | 74.23% | 2.04
211391395 | 2.8 | Yes | COLEMAN | HRCU-A-CB (Split System: Heat Pump with Remote Outdoor Unit-Air-Source) | Centrally-Ducted | HMH72B341 | XAHC36DXXN1+TXV | TM8E100C16MP11 | 33600 | 17.5 | 10 | 8.1 | 33000 | 23200 | 70.3% | 2.04
211390759 | 2.8 | No | COLEMAN | HRCU-A-CB (Split System: Heat Pump with Remote Outdoor Unit-Air-Source) | Centrally-Ducted | HMH72B341 | XAFB36DBCN1 | TPLC080B12MP13 | 33600 | 17 | 9.5 | 8.1 | 33600 | 23600 | 70.24% | 2.02
211391246 | 2.8 | Yes | COLEMAN | HRCU-A-CB (Split System: Heat Pump with Remote Outdoor Unit-Air-Source) | Centrally-Ducted | HMH72B341 | XAHC36DBCN1 | TM8E120C16MP11 | 33600 | 17.5 | 10 | 8.1 | 33000 | 23200 | 70.3% | 2.04
211387219 | 2.8 | No | COLEMAN | HRCU-A-CB (Split System: Heat Pump with Remote Outdoor Unit-Air-Source) | Centrally-Ducted | HMH72B341 | XAUB36DXXN1+TXV | TM9Y060B12MP11 | 33600 | 16.5 | 9.5 | 8.5 | 33400 | 23600 | 70.66% | 2.04
211387191 | 2.8 | No | COLEMAN | HRCU-A-CB (Split System: Heat Pump with Remote Outdoor Unit-Air-Source) | Centrally-Ducted | HMH72B341 | XAFB36DXXN1+TXV | TM9Y060B12MP11 | 33600 | 16.5 | 9.5 | 8.5 | 33400 | 23600 | 70.66% | 2.04
211390744 | 2.8 | No | COLEMAN | HRCU-A-CB (Split System: Heat Pump with Remote Outdoor Unit-Air-Source) | Centrally-Ducted | HMH72B341 | XAUB36DXXN1+TXV | TM8V080B12MP12 | 33600 | 17 | 9.5 | 8.1 | 33600 | 23600 | 70.24% | 2.02
211390711 | 2.8 | No | COLEMAN | HRCU-A-CB (Split System: Heat Pump with Remote Outdoor Unit-Air-Source) | Centrally-Ducted | HMH72B341 | XAFB36DXXN1+TXV | TPLC080B12MP13 | 33600 | 17 | 9.5 | 8.1 | 33600 | 23600 | 70.24% | 2.02
211391232 | 2.8 | Yes | COLEMAN | HRCU-A-CB (Split System: Heat Pump with Remote Outdoor Unit-Air-Source) | Centrally-Ducted | HMH72B341 | XAHC36DXXN1+TXV | TMLE120C16MP11 | 33600 | 17.5 | 10 | 8.1 | 33000 | 23200 | 70.3% | 2.04
211398291 | 2.8 | No | COLEMAN | HRCU-A-CB (Split System: Heat Pump with Remote Outdoor Unit-Air-Source) | Centrally-Ducted | HMH72B341 | XAFC48FBCN1 | TM8E120C16MP11 | 33600 | 17 | 9.5 | 8.5 | 32400 | 23600 | 72.84% | 2.08
211387886 | 2.8 | Yes | COLEMAN | HRCU-A-CB (Split System: Heat Pump with Remote Outdoor Unit-Air-Source) | Centrally-Ducted | HMH72B341 | XAFB36DXXN1+TXV | TP9C080B12MP13 | 33600 | 17.5 | 10 | 8.5 | 33400 | 23400 | 70.06% | 2.04
211397388 | 2.8 | No | COLEMAN | HRCU-A-CB (Split System: Heat Pump with Remote Outdoor Unit-Air-Source) | Centrally-Ducted | HMH72B341 | XAHC48FXXN1+TXV | TMLV100C16MP12 | 33600 | 16.5 | 9 | 8.5 | 32400 | 23800 | 73.46% | 2.06
211396760 | 2.8 | No | COLEMAN | HRCU-A-CB (Split System: Heat Pump with Remote Outdoor Unit-Air-Source) | Centrally-Ducted | HMH72B341 | XAHD48FBCN1 | TM8Y080C16MP11 | 33600 | 17 | 9 | 8.1 | 32600 | 24000 | 73.62% | 2.04
211397513 | 2.8 | No | COLEMAN | HRCU-A-CB (Split System: Heat Pump with Remote Outdoor Unit-Air-Source) | Centrally-Ducted | HMH72B341 | XAHC48FBCN1 | CPLC100C16MP13 | 33600 | 16.5 | 9 | 8.5 | 32400 | 23800 | 73.46% | 2.06
211398264 | 2.8 | No | COLEMAN | HRCU-A-CB (Split System: Heat Pump with Remote Outdoor Unit-Air-Source) | Centrally-Ducted | HMH72B341 | XAFC48FXXN1+TXV | TM8E120C16MP11 | 33600 | 17 | 9.5 | 8.5 | 32400 | 23600 | 72.84% | 2.08
211397377 | 2.8 | No | COLEMAN | HRCU-A-CB (Split System: Heat Pump with Remote Outdoor Unit-Air-Source) | Centrally-Ducted | HMH72B341 | XAHC48FXXN1+TXV | TM8V080C16MP12 | 33600 | 16.5 | 9 | 8.5 | 32400 | 23800 | 73.46% | 2.06
211387921 | 2.8 | Yes | COLEMAN | HRCU-A-CB (Split System: Heat Pump with Remote Outdoor Unit-Air-Source) | Centrally-Ducted | HMH72B341 | XAUB36DXXN1+TXV | TM9V080B12MP12 | 33600 | 17.5 | 10 | 8.5 | 33400 | 23400 | 70.06% | 2.04
211389414 | 2.8 | No | COLEMAN | HRCU-A-CB (Split System: Heat Pump with Remote Outdoor Unit-Air-Source) | Centrally-Ducted | HMH72B341 | XAFC30CXXN1+TXV | TM8Y120C20MP11 | 33600 | 18 | 9.5 | 8.5 | 33600 | 23600 | 70.24% | 2.06
211398306 | 2.8 | No | COLEMAN | HRCU-A-CB (Split System: Heat Pump with Remote Outdoor Unit-Air-Source) | Centrally-Ducted | HMH72B341 | XAUC48FXXN1+TXV | TM8E120C16MP11 | 33600 | 17 | 9.5 | 8.5 | 32400 | 23600 | 72.84% | 2.08
211398523 | 2.8 | No | COLEMAN | HRCU-A-CB (Split System: Heat Pump with Remote Outdoor Unit-Air-Source) | Centrally-Ducted | HMH72B341 | XAFC48FXXN1+TXV | TMLE100C16MP11 | 33600 | 17 | 9.5 | 8.5 | 32400 | 23600 | 72.84% | 2.06
211387961 | 2.8 | Yes | COLEMAN | HRCU-A-CB (Split System: Heat Pump with Remote Outdoor Unit-Air-Source) | Centrally-Ducted | HMH72B341 | XAFB36DBCN1 | CP9C080B12MP13 | 33600 | 17.5 | 10 | 8.5 | 33400 | 23400 | 70.06% | 2.04
211390729 | 2.8 | No | COLEMAN | HRCU-A-CB (Split System: Heat Pump with Remote Outdoor Unit-Air-Source) | Centrally-Ducted | HMH72B341 | XAFB36DBCN1 | TM8V080B12MP12 | 33600 | 17 | 9.5 | 8.1 | 33600 | 23600 | 70.24% | 2.02
211397323 | 2.8 | No | COLEMAN | HRCU-A-CB (Split System: Heat Pump with Remote Outdoor Unit-Air-Source) | Centrally-Ducted | HMH72B341 | XAHD48FBCN1 | TPLC080C16MP13 | 33600 | 16 | 9 | 8.5 | 32400 | 23800 | 73.46% | 2.06
211387932 | 2.8 | Yes | COLEMAN | HRCU-A-CB (Split System: Heat Pump with Remote Outdoor Unit-Air-Source) | Centrally-Ducted | HMH72B341 | XAFB36DBCN1 | TP9C080B12MP13 | 33600 | 17.5 | 10 | 8.5 | 33400 | 23400 | 70.06% | 2.04
211398279 | 2.8 | No | COLEMAN | HRCU-A-CB (Split System: Heat Pump with Remote Outdoor Unit-Air-Source) | Centrally-Ducted | HMH72B341 | XAFC48FXXN1+TXV | TMLE120C16MP11 | 33600 | 17 | 9.5 | 8.5 | 32400 | 23600 | 72.84% | 2.08
211398329 | 2.8 | No | COLEMAN | HRCU-A-CB (Split System: Heat Pump with Remote Outdoor Unit-Air-Source) | Centrally-Ducted | HMH72B341 | XAUC48FXXN1+TXV | TMLE120C16MP11 | 33600 | 17 | 9.5 | 8.5 | 32400 | 23600 | 72.84% | 2.08
211394404 | 2.8 | No | COLEMAN | HRCU-A-CB (Split System: Heat Pump with Remote Outdoor Unit-Air-Source) | Centrally-Ducted | HMH72B341 | XAHD48FXXN1+TXV | TP9C100C20MP13 | 33600 | 16.5 | 9 | 8.5 | 32400 | 23800 | 73.46% | 2.06
211398249 | 2.8 | No | COLEMAN | HRCU-A-CB (Split System: Heat Pump with Remote Outdoor Unit-Air-Source) | Centrally-Ducted | HMH72B341 | XAFD48FBCN1 | TMLE120C16MP11 | 33600 | 17 | 9.5 | 8.5 | 32400 | 23600 | 72.84% | 2.08
211388566 | 2.8 | Yes | COLEMAN | HRCU-A-CB (Split System: Heat Pump with Remote Outdoor Unit-Air-Source) | Centrally-Ducted | HMH72B341 | XAHC36DXXN1+TXV | TM9E100C16MP12 | 33600 | 17.5 | 10 | 8.1 | 33000 | 23200 | 70.3% | 2.04
211388581 | 2.8 | Yes | COLEMAN | HRCU-A-CB (Split System: Heat Pump with Remote Outdoor Unit-Air-Source) | Centrally-Ducted | HMH72B341 | XAHC36DBCN1 | TM9E100C16MP12 | 33600 | 17.5 | 10 | 8.1 | 33000 | 23200 | 70.3% | 2.04
211390774 | 2.8 | No | COLEMAN | HRCU-A-CB (Split System: Heat Pump with Remote Outdoor Unit-Air-Source) | Centrally-Ducted | HMH72B341 | XAUB36DXXN1+TXV | TPLC080B12MP13 | 33600 | 17 | 9.5 | 8.1 | 33600 | 23600 | 70.24% | 2.02
211389423 | 2.8 | No | COLEMAN | HRCU-A-CB (Split System: Heat Pump with Remote Outdoor Unit-Air-Source) | Centrally-Ducted | HMH72B341 | XAFC30CXXN1+TXV | TM8Y100C20MP11 | 33600 | 18 | 9.5 | 8.5 | 33600 | 23600 | 70.24% | 2.06
211391441 | 2.8 | Yes | COLEMAN | HRCU-A-CB (Split System: Heat Pump with Remote Outdoor Unit-Air-Source) | Centrally-Ducted | HMH72B341 | XAHC36DBCN1 | TMLE100C16MP11 | 33600 | 17.5 | 10 | 8.1 | 33000 | 23200 | 70.3% | 2.04
211391993 | 2.8 | Yes | COLEMAN | HRCU-A-CB (Split System: Heat Pump with Remote Outdoor Unit-Air-Source) | Centrally-Ducted | HMH72B341 | XAHC36DBCN1 | TM8E080C16MP11 | 33600 | 17.5 | 10 | 8.1 | 32800 | 23200 | 70.73% | 2.04
211392009 | 2.8 | Yes | COLEMAN | HRCU-A-CB (Split System: Heat Pump with Remote Outdoor Unit-Air-Source) | Centrally-Ducted | HMH72B341 | XAHC36DBCN1 | TMLE080C16MP11 | 33600 | 17.5 | 10 | 8.1 | 32800 | 23200 | 70.73% | 2.04
211389190 | 2.8 | No | COLEMAN | HRCU-A-CB (Split System: Heat Pump with Remote Outdoor Unit-Air-Source) | Centrally-Ducted | HMH72B341 | XAFB36DBCN1 | TM9E060A10MP12 | 33600 | 17.5 | 9.5 | 8.1 | 33800 | 23800 | 70.41% | 2.02
211394452 | 2.8 | No | COLEMAN | HRCU-A-CB (Split System: Heat Pump with Remote Outdoor Unit-Air-Source) | Centrally-Ducted | HMH72B341 | XAHD48FBCN1 | CP9C100C20MP13 | 33600 | 16.5 | 9 | 8.5 | 32400 | 23800 | 73.46% | 2.06
211397353 | 2.8 | No | COLEMAN | HRCU-A-CB (Split System: Heat Pump with Remote Outdoor Unit-Air-Source) | Centrally-Ducted | HMH72B341 | XAHD48FBCN1 | CPLC080C16MP13 | 33600 | 16 | 9 | 8.5 | 32400 | 23800 | 73.46% | 2.06
211397454 | 2.8 | No | COLEMAN | HRCU-A-CB (Split System: Heat Pump with Remote Outdoor Unit-Air-Source) | Centrally-Ducted | HMH72B341 | XAHC48FBCN1 | TM8V080C16MP12 | 33600 | 16.5 | 9 | 8.5 | 32400 | 23800 | 73.46% | 2.06
211398321 | 2.8 | No | COLEMAN | HRCU-A-CB (Split System: Heat Pump with Remote Outdoor Unit-Air-Source) | Centrally-Ducted | HMH72B341 | XAFC48FBCN1 | TMLE120C16MP11 | 33600 | 17 | 9.5 | 8.5 | 32400 | 23600 | 72.84% | 2.08
211396065 | 2.8 | No | COLEMAN | HRCU-A-CB (Split System: Heat Pump with Remote Outdoor Unit-Air-Source) | Centrally-Ducted | HMH72B341 | XAHD48FBCN1 | TM9E080C16MP12 | 33600 | 16.5 | 9 | 8.1 | 32800 | 24200 | 73.78% | 2.04
211397310 | 2.8 | No | COLEMAN | HRCU-A-CB (Split System: Heat Pump with Remote Outdoor Unit-Air-Source) | Centrally-Ducted | HMH72B341 | XAHD48FBCN1 | TMLV100C16MP12 | 33600 | 16 | 9 | 8.5 | 32400 | 23800 | 73.46% | 2.06
211396095 | 2.8 | No | COLEMAN | HRCU-A-CB (Split System: Heat Pump with Remote Outdoor Unit-Air-Source) | Centrally-Ducted | HMH72B341 | XAHC48FBCN1 | TM9E080C16MP12 | 33600 | 17 | 9 | 8.1 | 32800 | 24200 | 73.78% | 2.04
211397477 | 2.8 | No | COLEMAN | HRCU-A-CB (Split System: Heat Pump with Remote Outdoor Unit-Air-Source) | Centrally-Ducted | HMH72B341 | XAHC48FBCN1 | TPLC080C16MP13 | 33600 | 16.5 | 9 | 8.5 | 32400 | 23800 | 73.46% | 2.06
211398494 | 2.8 | No | COLEMAN | HRCU-A-CB (Split System: Heat Pump with Remote Outdoor Unit-Air-Source) | Centrally-Ducted | HMH72B341 | XAFD48FBCN1 | TMLE100C16MP11 | 33600 | 17 | 9.5 | 8.5 | 32400 | 23600 | 72.84% | 2.08
211397437 | 2.8 | No | COLEMAN | HRCU-A-CB (Split System: Heat Pump with Remote Outdoor Unit-Air-Source) | Centrally-Ducted | HMH72B341 | XAHC48FXXN1+TXV | CPLC100C16MP13 | 33600 | 16.5 | 9 | 8.5 | 32400 | 23800 | 73.46% | 2.06
211396715 | 2.8 | No | COLEMAN | HRCU-A-CB (Split System: Heat Pump with Remote Outdoor Unit-Air-Source) | Centrally-Ducted | HMH72B341 | XAHD48FXXN1+TXV | TM8Y100C16MP11 | 33600 | 17 | 9 | 8.1 | 32600 | 24000 | 73.62% | 2.04
211387906 | 2.8 | Yes | COLEMAN | HRCU-A-CB (Split System: Heat Pump with Remote Outdoor Unit-Air-Source) | Centrally-Ducted | HMH72B341 | XAFB36DBCN1 | TM9V080B12MP12 | 33600 | 17.5 | 10 | 8.5 | 33400 | 23400 | 70.06% | 2.04
211387947 | 2.8 | Yes | COLEMAN | HRCU-A-CB (Split System: Heat Pump with Remote Outdoor Unit-Air-Source) | Centrally-Ducted | HMH72B341 | XAUB36DXXN1+TXV | TP9C080B12MP13 | 33600 | 17.5 | 10 | 8.5 | 33400 | 23400 | 70.06% | 2.04
211396730 | 2.8 | No | COLEMAN | HRCU-A-CB (Split System: Heat Pump with Remote Outdoor Unit-Air-Source) | Centrally-Ducted | HMH72B341 | XAHD48FXXN1+TXV | TM8Y080C16MP11 | 33600 | 17 | 9 | 8.1 | 32600 | 24000 | 73.62% | 2.04
212623226 | 2.8 | No | COLEMAN | HRCU-A-CB (Split System: Heat Pump with Remote Outdoor Unit-Air-Source) | Centrally-Ducted | HMH72B341 | C(A,C,D,E)36A44+TDR | TM8Y100C20MP11 | 33600 | 18 | 9.5 | 8.3 | 33800 | 30000 | 88.76% | 2.76
211397198 | 2.8 | No | COLEMAN | HRCU-A-CB (Split System: Heat Pump with Remote Outdoor Unit-Air-Source) | Centrally-Ducted | HMH72B341 | XAHD48FXXN1+TXV | TM8V100C16MP12 | 33600 | 16 | 9 | 8.5 | 32400 | 23800 | 73.46% | 2.06
211397359 | 2.8 | No | COLEMAN | HRCU-A-CB (Split System: Heat Pump with Remote Outdoor Unit-Air-Source) | Centrally-Ducted | HMH72B341 | XAHD48FBCN1 | CPLC100C16MP13 | 33600 | 16 | 9 | 8.5 | 32400 | 23800 | 73.46% | 2.06
211397468 | 2.8 | No | COLEMAN | HRCU-A-CB (Split System: Heat Pump with Remote Outdoor Unit-Air-Source) | Centrally-Ducted | HMH72B341 | XAHC48FBCN1 | TMLV100C16MP12 | 33600 | 16.5 | 9 | 8.5 | 32400 | 23800 | 73.46% | 2.06
211398479 | 2.8 | No | COLEMAN | HRCU-A-CB (Split System: Heat Pump with Remote Outdoor Unit-Air-Source) | Centrally-Ducted | HMH72B341 | XAFD48FBCN1 | TM8E100C16MP11 | 33600 | 17 | 9.5 | 8.5 | 32400 | 23600 | 72.84% | 2.08
211398568 | 2.8 | No | COLEMAN | HRCU-A-CB (Split System: Heat Pump with Remote Outdoor Unit-Air-Source) | Centrally-Ducted | HMH72B341 | XAFC48FBCN1 | TMLE100C16MP11 | 33600 | 17 | 9.5 | 8.5 | 32400 | 23600 | 72.84% | 2.06
211391217 | 2.8 | Yes | COLEMAN | HRCU-A-CB (Split System: Heat Pump with Remote Outdoor Unit-Air-Source) | Centrally-Ducted | HMH72B341 | XAHC36DXXN1+TXV | TM8E120C16MP11 | 33600 | 17.5 | 10 | 8.1 | 33000 | 23200 | 70.3% | 2.04
211391978 | 2.8 | Yes | COLEMAN | HRCU-A-CB (Split System: Heat Pump with Remote Outdoor Unit-Air-Source) | Centrally-Ducted | HMH72B341 | XAHC36DXXN1+TXV | TMLE080C16MP11 | 33600 | 17.5 | 10 | 8.1 | 32800 | 23200 | 70.73% | 2.04
211393657 | 2.8 | Yes | COLEMAN | HRCU-A-CB (Split System: Heat Pump with Remote Outdoor Unit-Air-Source) | Centrally-Ducted | HMH72B341 | XAFA30DXXN1+TXV | TM8Y060A12MP11 | 33600 | 17.5 | 10 | 8.1 | 33200 | 23400 | 70.48% | 2.02
211394391 | 2.8 | No | COLEMAN | HRCU-A-CB (Split System: Heat Pump with Remote Outdoor Unit-Air-Source) | Centrally-Ducted | HMH72B341 | XAHD48FXXN1+TXV | TM9V100C20MP12 | 33600 | 16.5 | 9 | 8.5 | 32400 | 23800 | 73.46% | 2.06
211397365 | 2.8 | No | COLEMAN | HRCU-A-CB (Split System: Heat Pump with Remote Outdoor Unit-Air-Source) | Centrally-Ducted | HMH72B341 | XAHC48FXXN1+TXV | TM8V100C16MP12 | 33600 | 16.5 | 9 | 8.5 | 32400 | 23800 | 73.46% | 2.06
211397433 | 2.8 | No | COLEMAN | HRCU-A-CB (Split System: Heat Pump with Remote Outdoor Unit-Air-Source) | Centrally-Ducted | HMH72B341 | XAHC48FXXN1+TXV | CPLC080C16MP13 | 33600 | 16.5 | 9 | 8.5 | 32400 | 23800 | 73.46% | 2.06
211396790 | 2.8 | No | COLEMAN | HRCU-A-CB (Split System: Heat Pump with Remote Outdoor Unit-Air-Source) | Centrally-Ducted | HMH72B341 | XAHC48FXXN1+TXV | TM8Y080C16MP11 | 33600 | 17 | 9 | 8.1 | 32600 | 24000 | 73.62% | 2.04
211397258 | 2.8 | No | COLEMAN | HRCU-A-CB (Split System: Heat Pump with Remote Outdoor Unit-Air-Source) | Centrally-Ducted | HMH72B341 | XAHD48FXXN1+TXV | TPLC100C16MP13 | 33600 | 16 | 9 | 8.5 | 32400 | 23800 | 73.46% | 2.06
211396801 | 2.8 | No | COLEMAN | HRCU-A-CB (Split System: Heat Pump with Remote Outdoor Unit-Air-Source) | Centrally-Ducted | HMH72B341 | XAHC48FBCN1 | TM8Y100C16MP11 | 33600 | 17 | 9 | 8.1 | 32600 | 24000 | 73.62% | 2.04
211397439 | 2.8 | No | COLEMAN | HRCU-A-CB (Split System: Heat Pump with Remote Outdoor Unit-Air-Source) | Centrally-Ducted | HMH72B341 | XAHC48FBCN1 | TM8V100C16MP12 | 33600 | 16.5 | 9 | 8.5 | 32400 | 23800 | 73.46% | 2.06
211396080 | 2.8 | No | COLEMAN | HRCU-A-CB (Split System: Heat Pump with Remote Outdoor Unit-Air-Source) | Centrally-Ducted | HMH72B341 | XAHC48FXXN1+TXV | TM9E080C16MP12 | 33600 | 17 | 9 | 8.1 | 32800 | 24200 | 73.78% | 2.04
211397275 | 2.8 | No | COLEMAN | HRCU-A-CB (Split System: Heat Pump with Remote Outdoor Unit-Air-Source) | Centrally-Ducted | HMH72B341 | XAHD48FXXN1+TXV | CPLC100C16MP13 | 33600 | 16 | 9 | 8.5 | 32400 | 23800 | 73.46% | 2.06
211389176 | 2.8 | No | COLEMAN | HRCU-A-CB (Split System: Heat Pump with Remote Outdoor Unit-Air-Source) | Centrally-Ducted | HMH72B341 | XAFB36DXXN1+TXV | TM9E060A10MP12 | 33600 | 17.5 | 9.5 | 8.1 | 33800 | 23800 | 70.41% | 2.02
211397507 | 2.8 | No | COLEMAN | HRCU-A-CB (Split System: Heat Pump with Remote Outdoor Unit-Air-Source) | Centrally-Ducted | HMH72B341 | XAHC48FBCN1 | CPLC080C16MP13 | 33600 | 16.5 | 9 | 8.5 | 32400 | 23800 | 73.46% | 2.06
211398234 | 2.8 | No | COLEMAN | HRCU-A-CB (Split System: Heat Pump with Remote Outdoor Unit-Air-Source) | Centrally-Ducted | HMH72B341 | XAFD48FBCN1 | TM8E120C16MP11 | 33600 | 17 | 9.5 | 8.5 | 32400 | 23600 | 72.84% | 2.08
211719712 | 2.8 | No | COLEMAN | HRCU-A-CB (Split System: Heat Pump with Remote Outdoor Unit-Air-Source) | Centrally-Ducted | HMH72B341 | XAUB36DXXN1+TXV | CPLC080B12MP13 | 33600 | 17 | 9.5 | 8.1 | 33600 | 23600 | 70.24% | 2.02
211719716 | 2.8 | No | COLEMAN | HRCU-A-CB (Split System: Heat Pump with Remote Outdoor Unit-Air-Source) | Centrally-Ducted | HMH72B341 | XAFB36DBCN1 | CPLC080B12MP13 | 33600 | 17 | 9.5 | 8.1 | 33600 | 23600 | 70.24% | 2.02
214584706 | 2.8 | Yes | COLEMAN | HRCU-A-CB (Split System: Heat Pump with Remote Outdoor Unit-Air-Source) | Centrally-Ducted | HH836E2S11 | CTM36C5CDS1 | Z8ES080C16SMPS1 | 33600 | 18 | 11.7 | 8.5 | 30800 | 25000 | 81.17% | 2
212622400 | 2.8 | No | COLEMAN | HRCU-A-CB (Split System: Heat Pump with Remote Outdoor Unit-Air-Source) | Centrally-Ducted | HMH72B341 | C(A,C,D,E)48A34+TDR | TM8Y120C20MP11 | 33600 | 18 | 9.5 | 8.1 | 33600 | 30000 | 89.29% | 2.72
212623365 | 2.8 | Yes | COLEMAN | HRCU-A-CB (Split System: Heat Pump with Remote Outdoor Unit-Air-Source) | Centrally-Ducted | HMH72B341 | D(A,C,E)48D34+TDR | TM9V080C16MP12 | 33600 | 17.5 | 10 | 8.5 | 33800 | 27400 | 81.07% | 2.66
212622399 | 2.8 | No | COLEMAN | HRCU-A-CB (Split System: Heat Pump with Remote Outdoor Unit-Air-Source) | Centrally-Ducted | HMH72B341 | C(A,C,D,E)42B34+TDR | TM8Y120C20MP11 | 33600 | 18 | 9.5 | 8.1 | 33600 | 30000 | 89.29% | 2.72
212623192 | 2.8 | Yes | COLEMAN | HRCU-A-CB (Split System: Heat Pump with Remote Outdoor Unit-Air-Source) | Centrally-Ducted | HMH72B341 | D(A,C,E)48D34+TDR | TMLE060A12MP11 | 33600 | 18 | 10 | 8.1 | 33800 | 27400 | 81.07% | 2.44
212623233 | 2.8 | No | COLEMAN | HRCU-A-CB (Split System: Heat Pump with Remote Outdoor Unit-Air-Source) | Centrally-Ducted | HMH72B341 | D(A,C,E)36B34+TDR | TM8Y120C20MP11 | 33600 | 18 | 9.5 | 8.2 | 33800 | 30000 | 88.76% | 2.76
212623227 | 2.8 | No | COLEMAN | HRCU-A-CB (Split System: Heat Pump with Remote Outdoor Unit-Air-Source) | Centrally-Ducted | HMH72B341 | C(A,C,D,E)36B34+TDR | TM8Y100C20MP11 | 33600 | 18 | 9.5 | 8.2 | 33800 | 30000 | 88.76% | 2.76
212623409 | 2.8 | No | COLEMAN | HRCU-A-CB (Split System: Heat Pump with Remote Outdoor Unit-Air-Source) | Centrally-Ducted | HMH72B341 | D(A,C,E)42B34+TDR | TM8Y120C20MP11 | 33600 | 18 | 9.5 | 8.3 | 33800 | 30200 | 89.35% | 2.82
212622472 | 2.8 | Yes | COLEMAN | HRCU-A-CB (Split System: Heat Pump with Remote Outdoor Unit-Air-Source) | Centrally-Ducted | HMH72B341 | D(A,C,E)48D34+TDR | TM9E100C16MP12 | 33600 | 18 | 10 | 8.5 | 33600 | 27200 | 80.95% | 2.66
212623404 | 2.8 | No | COLEMAN | HRCU-A-CB (Split System: Heat Pump with Remote Outdoor Unit-Air-Source) | Centrally-Ducted | HMH72B341 | D(A,C,E)42A44+TDR | TM8Y100C20MP11 | 33600 | 18 | 9.5 | 8.3 | 33800 | 30200 | 89.35% | 2.82
212623405 | 2.8 | No | COLEMAN | HRCU-A-CB (Split System: Heat Pump with Remote Outdoor Unit-Air-Source) | Centrally-Ducted | HMH72B341 | D(A,C,E)42B34+TDR | TM8Y100C20MP11 | 33600 | 18 | 9.5 | 8.3 | 33800 | 30200 | 89.35% | 2.82
212623228 | 2.8 | No | COLEMAN | HRCU-A-CB (Split System: Heat Pump with Remote Outdoor Unit-Air-Source) | Centrally-Ducted | HMH72B341 | D(A,C,E)36A44+TDR | TM8Y100C20MP11 | 33600 | 18 | 9.5 | 8.3 | 33800 | 30000 | 88.76% | 2.76
212623406 | 2.8 | No | COLEMAN | HRCU-A-CB (Split System: Heat Pump with Remote Outdoor Unit-Air-Source) | Centrally-Ducted | HMH72B341 | C(A,C,D,E)36C34+TDR | TM8Y120C20MP11 | 33600 | 18 | 9.5 | 8.3 | 33800 | 30200 | 89.35% | 2.82
212623163 | 2.8 | Yes | COLEMAN | HRCU-A-CB (Split System: Heat Pump with Remote Outdoor Unit-Air-Source) | Centrally-Ducted | HMH72B341 | D(A,C,E)48D34+TDR | TM8E100B12MP11 | 33600 | 18 | 10 | 8.5 | 33800 | 27400 | 81.07% | 2.64
212623230 | 2.8 | No | COLEMAN | HRCU-A-CB (Split System: Heat Pump with Remote Outdoor Unit-Air-Source) | Centrally-Ducted | HMH72B341 | C(A,C,D,E)36A44+TDR | TM8Y120C20MP11 | 33600 | 18 | 9.5 | 8.3 | 33800 | 30000 | 88.76% | 2.76
212623077 | 2.8 | Yes | COLEMAN | HRCU-A-CB (Split System: Heat Pump with Remote Outdoor Unit-Air-Source) | Centrally-Ducted | HMH72B341 | D(A,C,E)48D34+TDR | TM9E080B12MP12 | 33600 | 17.5 | 10 | 8.5 | 33800 | 27400 | 81.07% | 2.65
212623231 | 2.8 | No | COLEMAN | HRCU-A-CB (Split System: Heat Pump with Remote Outdoor Unit-Air-Source) | Centrally-Ducted | HMH72B341 | C(A,C,D,E)36B34+TDR | TM8Y120C20MP11 | 33600 | 18 | 9.5 | 8.2 | 33800 | 30000 | 88.76% | 2.76
212623330 | 2.8 | Yes | COLEMAN | HRCU-A-CB (Split System: Heat Pump with Remote Outdoor Unit-Air-Source) | Centrally-Ducted | HMH72B341 | D(A,C,E)48D34+TDR | CP9C080C16MP13 | 33600 | 17.5 | 10 | 8.1 | 33800 | 27400 | 81.07% | 2.45
212623232 | 2.8 | No | COLEMAN | HRCU-A-CB (Split System: Heat Pump with Remote Outdoor Unit-Air-Source) | Centrally-Ducted | HMH72B341 | D(A,C,E)36A44+TDR | TM8Y120C20MP11 | 33600 | 18 | 9.5 | 8.3 | 33800 | 30000 | 88.76% | 2.76
212623402 | 2.8 | No | COLEMAN | HRCU-A-CB (Split System: Heat Pump with Remote Outdoor Unit-Air-Source) | Centrally-Ducted | HMH72B341 | C(A,C,D,E)36C34+TDR | TM8Y100C20MP11 | 33600 | 18 | 9.5 | 8.3 | 33800 | 30200 | 89.35% | 2.82
212623904 | 2.8 | No | COLEMAN | HRCU-A-CB (Split System: Heat Pump with Remote Outdoor Unit-Air-Source) | Centrally-Ducted | HMH72B341 | D(A,C,E)48D34+TDR | TP9C060B12MP13 | 33600 | 17.5 | 9.5 | 8.1 | 34000 | 27800 | 81.76% | 2.42
214584676 | 2.8 | Yes | COLEMAN | HRCU-A-CB (Split System: Heat Pump with Remote Outdoor Unit-Air-Source) | Centrally-Ducted | HH836E2S11 | CTF36C5CDS1 | Z8ES080C16SMPS1 | 33600 | 18 | 11.7 | 8.5 | 30800 | 25000 | 81.17% | 2
212623875 | 2.8 | No | COLEMAN | HRCU-A-CB (Split System: Heat Pump with Remote Outdoor Unit-Air-Source) | Centrally-Ducted | HMH72B341 | D(A,C,E)48D34+TDR | TM9V060B12MP12 | 33600 | 17.5 | 9.5 | 8.1 | 34000 | 27800 | 81.76% | 2.42
214521949 | 2.8 | No | COLEMAN | HRCU-A-CB (Split System: Heat Pump with Remote Outdoor Unit-Air-Source) | Centrally-Ducted | HMH72B341 | C(A,C,D,E)48A34+TDR | Z8ES120C16SMPS1 | 33600 | 18 | 9.5 | 8.1 | 32600 | 30200 | 92.64% | 2.73
214521961 | 2.8 | No | COLEMAN | HRCU-A-CB (Split System: Heat Pump with Remote Outdoor Unit-Air-Source) | Centrally-Ducted | HMH72B341 | C(A,C,D,E)48A34+TDR | Z8ET080C16LMPS1 | 33600 | 18.5 | 9.5 | 8.1 | 32600 | 29800 | 91.41% | 2.74
212625221 | 2.8 | No | COLEMAN | HRCU-A-CB (Split System: Heat Pump with Remote Outdoor Unit-Air-Source) | Centrally-Ducted | HMH72B341 | D(A,C,E)48C34+TDR | TM8Y120C20MP11 | 33600 | 18 | 9.5 | 8.5 | 34000 | 30200 | 88.82% | 2.85
212625218 | 2.8 | No | COLEMAN | HRCU-A-CB (Split System: Heat Pump with Remote Outdoor Unit-Air-Source) | Centrally-Ducted | HMH72B341 | D(A,C,E)42D34+TDR | TM8Y120C20MP11 | 33600 | 18 | 9.5 | 8.5 | 34000 | 30200 | 88.82% | 2.85
212624854 | 2.8 | No | COLEMAN | HRCU-A-CB (Split System: Heat Pump with Remote Outdoor Unit-Air-Source) | Centrally-Ducted | HMH72B341 | D(A,C,E)42C34+TDR | TM8Y100C20MP11 | 33600 | 18 | 9.5 | 8.4 | 34000 | 30200 | 88.82% | 2.83
212624856 | 2.8 | No | COLEMAN | HRCU-A-CB (Split System: Heat Pump with Remote Outdoor Unit-Air-Source) | Centrally-Ducted | HMH72B341 | D(A,C,E)42C34+TDR | TM8Y120C20MP11 | 33600 | 18 | 9.5 | 8.4 | 34000 | 30200 | 88.82% | 2.83
212625208 | 2.8 | No | COLEMAN | HRCU-A-CB (Split System: Heat Pump with Remote Outdoor Unit-Air-Source) | Centrally-Ducted | HMH72B341 | D(A,C,E)48D34+TDR | TM8Y100C20MP11 | 33600 | 18 | 9.5 | 8.5 | 34000 | 30200 | 88.82% | 2.85
212626335 | 2.8 | No | COLEMAN | HRCU-A-CB (Split System: Heat Pump with Remote Outdoor Unit-Air-Source) | Centrally-Ducted | HMH72B341 | C(A,C,D,E)48A36+TDR | TM8Y100C20MP11 | 33600 | 18 | 9.5 | 8.1 | 33600 | 30000 | 89.29% | 2.72
212624005 | 2.8 | No | COLEMAN | HRCU-A-CB (Split System: Heat Pump with Remote Outdoor Unit-Air-Source) | Centrally-Ducted | HMH72B341 | D(A,C,E)48D34+TDR | TM9Y080B12MP11 | 33600 | 18 | 9.5 | 8.1 | 34000 | 28000 | 82.35% | 2.41
212625226 | 2.8 | No | COLEMAN | HRCU-A-CB (Split System: Heat Pump with Remote Outdoor Unit-Air-Source) | Centrally-Ducted | HMH72B341 | D(A,C,E)48D34+TDR | TM8Y120C20MP11 | 33600 | 18 | 9.5 | 8.5 | 34000 | 30200 | 88.82% | 2.85
212624853 | 2.8 | No | COLEMAN | HRCU-A-CB (Split System: Heat Pump with Remote Outdoor Unit-Air-Source) | Centrally-Ducted | HMH72B341 | D(A,C,E)36D34+TDR | TM8Y100C20MP11 | 33600 | 18 | 9.5 | 8.4 | 34000 | 30200 | 88.82% | 2.83
212625202 | 2.8 | No | COLEMAN | HRCU-A-CB (Split System: Heat Pump with Remote Outdoor Unit-Air-Source) | Centrally-Ducted | HMH72B341 | D(A,C,E)42D34+TDR | TM8Y100C20MP11 | 33600 | 18 | 9.5 | 8.5 | 34000 | 30200 | 88.82% | 2.85
212626338 | 2.8 | No | COLEMAN | HRCU-A-CB (Split System: Heat Pump with Remote Outdoor Unit-Air-Source) | Centrally-Ducted | HMH72B341 | C(A,C,D,E)42B36+TDR | TM8Y120C20MP11 | 33600 | 18 | 9.5 | 8.1 | 33600 | 30000 | 89.29% | 2.72
212626339 | 2.8 | No | COLEMAN | HRCU-A-CB (Split System: Heat Pump with Remote Outdoor Unit-Air-Source) | Centrally-Ducted | HMH72B341 | C(A,C,D,E)48A36+TDR | TM8Y120C20MP11 | 33600 | 18 | 9.5 | 8.1 | 33600 | 30000 | 89.29% | 2.72
212626086 | 2.8 | Yes | COLEMAN | HRCU-A-CB (Split System: Heat Pump with Remote Outdoor Unit-Air-Source) | Centrally-Ducted | HMH72B341 | D(A,C,E)48D36+TDR | TM8Y080B12MP11 | 33600 | 18 | 10 | 8.5 | 33400 | 27400 | 82.04% | 2.65
214501159 | 2.8 | No | COLEMAN | HRCU-A-CB (Split System: Heat Pump with Remote Outdoor Unit-Air-Source) | Centrally-Ducted | HMH72B341 | F,PE*G34936 |  | 33600 | 18 | 9.5 | 8.4 | 32200 | 23400 | 72.67% | 2.1
212626877 | 2.8 | No | COLEMAN | HRCU-A-CB (Split System: Heat Pump with Remote Outdoor Unit-Air-Source) | Centrally-Ducted | HMH72B341 | D(A,C,E)48B36+TDR | TM8Y120C20MP11 | 33600 | 18 | 9.5 | 8.2 | 33800 | 30000 | 88.76% | 2.77
212626337 | 2.8 | No | COLEMAN | HRCU-A-CB (Split System: Heat Pump with Remote Outdoor Unit-Air-Source) | Centrally-Ducted | HMH72B341 | D(A,C,E)48A36+TDR | TM8Y100C20MP11 | 33600 | 18 | 9.5 | 8.1 | 33600 | 30000 | 89.29% | 2.72
212626340 | 2.8 | No | COLEMAN | HRCU-A-CB (Split System: Heat Pump with Remote Outdoor Unit-Air-Source) | Centrally-Ducted | HMH72B341 | D(A,C,E)36A36+TDR | TM8Y120C20MP11 | 33600 | 18 | 9.5 | 8.1 | 33600 | 30000 | 89.29% | 2.72
212623221 | 2.8 | Yes | COLEMAN | HRCU-A-CB (Split System: Heat Pump with Remote Outdoor Unit-Air-Source) | Centrally-Ducted | HMH72B341 | D(A,C,E)48D34+TDR | TMLE100B12MP11 | 33600 | 18 | 10 | 8.1 | 33800 | 27400 | 81.07% | 2.44
212623407 | 2.8 | No | COLEMAN | HRCU-A-CB (Split System: Heat Pump with Remote Outdoor Unit-Air-Source) | Centrally-Ducted | HMH72B341 | D(A,C,E)36C34+TDR | TM8Y120C20MP11 | 33600 | 18 | 9.5 | 8.3 | 33800 | 30200 | 89.35% | 2.82
212626973 | 2.8 | Yes | COLEMAN | HRCU-A-CB (Split System: Heat Pump with Remote Outdoor Unit-Air-Source) | Centrally-Ducted | HMH72B341 | D(A,C,E)48D36+TDR | TMLE100B12MP11 | 33600 | 18 | 10 | 8.1 | 33800 | 27400 | 81.07% | 2.44
212626336 | 2.8 | No | COLEMAN | HRCU-A-CB (Split System: Heat Pump with Remote Outdoor Unit-Air-Source) | Centrally-Ducted | HMH72B341 | D(A,C,E)36A36+TDR | TM8Y100C20MP11 | 33600 | 18 | 9.5 | 8.1 | 33600 | 30000 | 89.29% | 2.72
212625199 | 2.8 | No | COLEMAN | HRCU-A-CB (Split System: Heat Pump with Remote Outdoor Unit-Air-Source) | Centrally-Ducted | HMH72B341 | D(A,C,E)36B44+TDR | TM8Y100C20MP11 | 33600 | 18 | 9.5 | 8.5 | 34000 | 30200 | 88.82% | 2.85
212626927 | 2.8 | Yes | COLEMAN | HRCU-A-CB (Split System: Heat Pump with Remote Outdoor Unit-Air-Source) | Centrally-Ducted | HMH72B341 | D(A,C,E)48D36+TDR | TM8E100B12MP11 | 33600 | 18 | 10 | 8.5 | 33800 | 27400 | 81.07% | 2.64
211391963 | 2.8 | Yes | COLEMAN | HRCU-A-CB (Split System: Heat Pump with Remote Outdoor Unit-Air-Source) | Centrally-Ducted | HMH72B341 | XAHC36DXXN1+TXV | TM8E080C16MP11 | 33600 | 17.5 | 10 | 8.1 | 32800 | 23200 | 70.73% | 2.04
211391261 | 2.8 | Yes | COLEMAN | HRCU-A-CB (Split System: Heat Pump with Remote Outdoor Unit-Air-Source) | Centrally-Ducted | HMH72B341 | XAHC36DBCN1 | TMLE120C16MP11 | 33600 | 17.5 | 10 | 8.1 | 33000 | 23200 | 70.3% | 2.04
211394437 | 2.8 | No | COLEMAN | HRCU-A-CB (Split System: Heat Pump with Remote Outdoor Unit-Air-Source) | Centrally-Ducted | HMH72B341 | XAHD48FBCN1 | TP9C100C20MP13 | 33600 | 16.5 | 9 | 8.5 | 32400 | 23800 | 73.46% | 2.06
214521946 | 2.8 | No | COLEMAN | HRCU-A-CB (Split System: Heat Pump with Remote Outdoor Unit-Air-Source) | Centrally-Ducted | HMH72B341 | C(A,C,D,E)48A34+TDR | Z8ES120C16LMPS1 | 33600 | 18 | 9.5 | 8.1 | 32600 | 30200 | 92.64% | 2.73
211397228 | 2.8 | No | COLEMAN | HRCU-A-CB (Split System: Heat Pump with Remote Outdoor Unit-Air-Source) | Centrally-Ducted | HMH72B341 | XAHD48FXXN1+TXV | TMLV100C16MP12 | 33600 | 16 | 9 | 8.5 | 32400 | 23800 | 73.46% | 2.06
211397243 | 2.8 | No | COLEMAN | HRCU-A-CB (Split System: Heat Pump with Remote Outdoor Unit-Air-Source) | Centrally-Ducted | HMH72B341 | XAHD48FXXN1+TXV | TPLC080C16MP13 | 33600 | 16 | 9 | 8.5 | 32400 | 23800 | 73.46% | 2.06
211398583 | 2.8 | No | COLEMAN | HRCU-A-CB (Split System: Heat Pump with Remote Outdoor Unit-Air-Source) | Centrally-Ducted | HMH72B341 | XAUC48FXXN1+TXV | TMLE100C16MP11 | 33600 | 17 | 9.5 | 8.5 | 32400 | 23600 | 72.84% | 2.06
212624855 | 2.8 | No | COLEMAN | HRCU-A-CB (Split System: Heat Pump with Remote Outdoor Unit-Air-Source) | Centrally-Ducted | HMH72B341 | D(A,C,E)36D34+TDR | TM8Y120C20MP11 | 33600 | 18 | 9.5 | 8.4 | 34000 | 30200 | 88.82% | 2.83
212625205 | 2.8 | No | COLEMAN | HRCU-A-CB (Split System: Heat Pump with Remote Outdoor Unit-Air-Source) | Centrally-Ducted | HMH72B341 | D(A,C,E)48C34+TDR | TM8Y100C20MP11 | 33600 | 18 | 9.5 | 8.5 | 34000 | 30200 | 88.82% | 2.85
212625216 | 2.8 | No | COLEMAN | HRCU-A-CB (Split System: Heat Pump with Remote Outdoor Unit-Air-Source) | Centrally-Ducted | HMH72B341 | D(A,C,E)36B44+TDR | TM8Y120C20MP11 | 33600 | 18 | 9.5 | 8.5 | 34000 | 30200 | 88.82% | 2.85
212626341 | 2.8 | No | COLEMAN | HRCU-A-CB (Split System: Heat Pump with Remote Outdoor Unit-Air-Source) | Centrally-Ducted | HMH72B341 | D(A,C,E)48A36+TDR | TM8Y120C20MP11 | 33600 | 18 | 9.5 | 8.1 | 33600 | 30000 | 89.29% | 2.72
212626402 | 2.8 | Yes | COLEMAN | HRCU-A-CB (Split System: Heat Pump with Remote Outdoor Unit-Air-Source) | Centrally-Ducted | HMH72B341 | D(A,C,E)48D36+TDR | TM9E100C16MP12 | 33600 | 18 | 10 | 8.5 | 33600 | 27200 | 80.95% | 2.66
212626334 | 2.8 | No | COLEMAN | HRCU-A-CB (Split System: Heat Pump with Remote Outdoor Unit-Air-Source) | Centrally-Ducted | HMH72B341 | C(A,C,D,E)42B36+TDR | TM8Y100C20MP11 | 33600 | 18 | 9.5 | 8.1 | 33600 | 30000 | 89.29% | 2.72
212626984 | 2.8 | No | COLEMAN | HRCU-A-CB (Split System: Heat Pump with Remote Outdoor Unit-Air-Source) | Centrally-Ducted | HMH72B341 | D(A,C,E)36A46+TDR | TM8Y120C20MP11 | 33600 | 18 | 9.5 | 8.3 | 33800 | 30000 | 88.76% | 2.76
212626978 | 2.8 | No | COLEMAN | HRCU-A-CB (Split System: Heat Pump with Remote Outdoor Unit-Air-Source) | Centrally-Ducted | HMH72B341 | C(A,C,D,E)36A46+TDR | TM8Y100C20MP11 | 33600 | 18 | 9.5 | 8.3 | 33800 | 30000 | 88.76% | 2.76
212626985 | 2.8 | No | COLEMAN | HRCU-A-CB (Split System: Heat Pump with Remote Outdoor Unit-Air-Source) | Centrally-Ducted | HMH72B341 | D(A,C,E)36B36+TDR | TM8Y120C20MP11 | 33600 | 18 | 9.5 | 8.2 | 33800 | 30000 | 88.76% | 2.76
212627104 | 2.8 | No | COLEMAN | HRCU-A-CB (Split System: Heat Pump with Remote Outdoor Unit-Air-Source) | Centrally-Ducted | HMH72B341 | D(A,C,E)42B36+TDR | TM8Y100C20MP11 | 33600 | 18 | 9.5 | 8.3 | 33800 | 30200 | 89.35% | 2.82
212627106 | 2.8 | No | COLEMAN | HRCU-A-CB (Split System: Heat Pump with Remote Outdoor Unit-Air-Source) | Centrally-Ducted | HMH72B341 | D(A,C,E)36C36+TDR | TM8Y120C20MP11 | 33600 | 18 | 9.5 | 8.3 | 33800 | 30200 | 89.35% | 2.82
212627101 | 2.8 | No | COLEMAN | HRCU-A-CB (Split System: Heat Pump with Remote Outdoor Unit-Air-Source) | Centrally-Ducted | HMH72B341 | C(A,C,D,E)36C36+TDR | TM8Y100C20MP11 | 33600 | 18 | 9.5 | 8.3 | 33800 | 30200 | 89.35% | 2.82
212627103 | 2.8 | No | COLEMAN | HRCU-A-CB (Split System: Heat Pump with Remote Outdoor Unit-Air-Source) | Centrally-Ducted | HMH72B341 | D(A,C,E)42A46+TDR | TM8Y100C20MP11 | 33600 | 18 | 9.5 | 8.3 | 33800 | 30200 | 89.35% | 2.82
212627075 | 2.8 | Yes | COLEMAN | HRCU-A-CB (Split System: Heat Pump with Remote Outdoor Unit-Air-Source) | Centrally-Ducted | HMH72B341 | D(A,C,E)48D36+TDR | TM9V080C16MP12 | 33600 | 17.5 | 10 | 8.5 | 33800 | 27400 | 81.07% | 2.66
212627107 | 2.8 | No | COLEMAN | HRCU-A-CB (Split System: Heat Pump with Remote Outdoor Unit-Air-Source) | Centrally-Ducted | HMH72B341 | D(A,C,E)42A46+TDR | TM8Y120C20MP11 | 33600 | 18 | 9.5 | 8.3 | 33800 | 30200 | 89.35% | 2.82
212627357 | 2.8 | No | COLEMAN | HRCU-A-CB (Split System: Heat Pump with Remote Outdoor Unit-Air-Source) | Centrally-Ducted | HMH72B341 | D(A,C,E)48D36+TDR | TM9V060B12MP12 | 33600 | 17.5 | 9.5 | 8.1 | 34000 | 27800 | 81.76% | 2.42
212626854 | 2.8 | Yes | COLEMAN | HRCU-A-CB (Split System: Heat Pump with Remote Outdoor Unit-Air-Source) | Centrally-Ducted | HMH72B341 | D(A,C,E)48D36+TDR | TM9E080B12MP12 | 33600 | 17.5 | 10 | 8.5 | 33800 | 27400 | 81.07% | 2.65
212626904 | 2.8 | Yes | COLEMAN | HRCU-A-CB (Split System: Heat Pump with Remote Outdoor Unit-Air-Source) | Centrally-Ducted | HMH72B341 | D(A,C,E)48D36+TDR | TM8E060A12MP11 | 33600 | 18 | 10 | 8.1 | 33800 | 27400 | 81.07% | 2.44
212626979 | 2.8 | No | COLEMAN | HRCU-A-CB (Split System: Heat Pump with Remote Outdoor Unit-Air-Source) | Centrally-Ducted | HMH72B341 | C(A,C,D,E)36B36+TDR | TM8Y100C20MP11 | 33600 | 18 | 9.5 | 8.2 | 33800 | 30000 | 88.76% | 2.76
212627052 | 2.8 | Yes | COLEMAN | HRCU-A-CB (Split System: Heat Pump with Remote Outdoor Unit-Air-Source) | Centrally-Ducted | HMH72B341 | D(A,C,E)48D36+TDR | CP9C080C16MP13 | 33600 | 17.5 | 10 | 8.1 | 33800 | 27400 | 81.07% | 2.45
212626876 | 2.8 | No | COLEMAN | HRCU-A-CB (Split System: Heat Pump with Remote Outdoor Unit-Air-Source) | Centrally-Ducted | HMH72B341 | D(A,C,E)48B36+TDR | TM8Y100C20MP11 | 33600 | 18 | 9.5 | 8.2 | 33800 | 30000 | 88.76% | 2.77
212627105 | 2.8 | No | COLEMAN | HRCU-A-CB (Split System: Heat Pump with Remote Outdoor Unit-Air-Source) | Centrally-Ducted | HMH72B341 | C(A,C,D,E)36C36+TDR | TM8Y120C20MP11 | 33600 | 18 | 9.5 | 8.3 | 33800 | 30200 | 89.35% | 2.82
212627380 | 2.8 | No | COLEMAN | HRCU-A-CB (Split System: Heat Pump with Remote Outdoor Unit-Air-Source) | Centrally-Ducted | HMH72B341 | D(A,C,E)48D36+TDR | TP9C060B12MP13 | 33600 | 17.5 | 9.5 | 8.1 | 34000 | 27800 | 81.76% | 2.42
212627462 | 2.8 | No | COLEMAN | HRCU-A-CB (Split System: Heat Pump with Remote Outdoor Unit-Air-Source) | Centrally-Ducted | HMH72B341 | D(A,C,E)48D36+TDR | TM9Y080B12MP11 | 33600 | 18 | 9.5 | 8.1 | 34000 | 28000 | 82.35% | 2.41
212627108 | 2.8 | No | COLEMAN | HRCU-A-CB (Split System: Heat Pump with Remote Outdoor Unit-Air-Source) | Centrally-Ducted | HMH72B341 | D(A,C,E)42B36+TDR | TM8Y120C20MP11 | 33600 | 18 | 9.5 | 8.3 | 33800 | 30200 | 89.35% | 2.82
212627907 | 2.8 | No | COLEMAN | HRCU-A-CB (Split System: Heat Pump with Remote Outdoor Unit-Air-Source) | Centrally-Ducted | HMH72B341 | D(A,C,E)42C36+TDR | TM8Y120C20MP11 | 33600 | 18 | 9.5 | 8.4 | 34000 | 30200 | 88.82% | 2.83
212626981 | 2.8 | No | COLEMAN | HRCU-A-CB (Split System: Heat Pump with Remote Outdoor Unit-Air-Source) | Centrally-Ducted | HMH72B341 | D(A,C,E)36B36+TDR | TM8Y100C20MP11 | 33600 | 18 | 9.5 | 8.2 | 33800 | 30000 | 88.76% | 2.76
212627098 | 2.8 | Yes | COLEMAN | HRCU-A-CB (Split System: Heat Pump with Remote Outdoor Unit-Air-Source) | Centrally-Ducted | HMH72B341 | D(A,C,E)48D36+TDR | TP9C080C16MP13 | 33600 | 17.5 | 10 | 8.1 | 33800 | 27400 | 81.07% | 2.45
212627904 | 2.8 | No | COLEMAN | HRCU-A-CB (Split System: Heat Pump with Remote Outdoor Unit-Air-Source) | Centrally-Ducted | HMH72B341 | D(A,C,E)36D36+TDR | TM8Y100C20MP11 | 33600 | 18 | 9.5 | 8.4 | 34000 | 30200 | 88.82% | 2.83
212628043 | 2.8 | No | COLEMAN | HRCU-A-CB (Split System: Heat Pump with Remote Outdoor Unit-Air-Source) | Centrally-Ducted | HMH72B341 | D(A,C,E)48D36+TDR | TM8Y120C20MP11 | 33600 | 18 | 9.5 | 8.5 | 34000 | 30200 | 88.82% | 2.85
212628039 | 2.8 | No | COLEMAN | HRCU-A-CB (Split System: Heat Pump with Remote Outdoor Unit-Air-Source) | Centrally-Ducted | HMH72B341 | D(A,C,E)36B46+TDR | TM8Y120C20MP11 | 33600 | 18 | 9.5 | 8.5 | 34000 | 30200 | 88.82% | 2.85
212627291 | 2.8 | No | COLEMAN | HRCU-A-CB (Split System: Heat Pump with Remote Outdoor Unit-Air-Source) | Centrally-Ducted | HMH72B341 | D(A,C,E)48D36+TDR | TM9E060B12MP12 | 33600 | 17.5 | 9.5 | 8.1 | 34000 | 28000 | 82.35% | 2.39
212626950 | 2.8 | Yes | COLEMAN | HRCU-A-CB (Split System: Heat Pump with Remote Outdoor Unit-Air-Source) | Centrally-Ducted | HMH72B341 | D(A,C,E)48D36+TDR | TMLE060A12MP11 | 33600 | 18 | 10 | 8.1 | 33800 | 27400 | 81.07% | 2.44
212626982 | 2.8 | No | COLEMAN | HRCU-A-CB (Split System: Heat Pump with Remote Outdoor Unit-Air-Source) | Centrally-Ducted | HMH72B341 | C(A,C,D,E)36A46+TDR | TM8Y120C20MP11 | 33600 | 18 | 9.5 | 8.3 | 33800 | 30000 | 88.76% | 2.76
212626983 | 2.8 | No | COLEMAN | HRCU-A-CB (Split System: Heat Pump with Remote Outdoor Unit-Air-Source) | Centrally-Ducted | HMH72B341 | C(A,C,D,E)36B36+TDR | TM8Y120C20MP11 | 33600 | 18 | 9.5 | 8.2 | 33800 | 30000 | 88.76% | 2.76
212627334 | 2.8 | No | COLEMAN | HRCU-A-CB (Split System: Heat Pump with Remote Outdoor Unit-Air-Source) | Centrally-Ducted | HMH72B341 | D(A,C,E)48D36+TDR | CP9C060B12MP13 | 33600 | 17.5 | 9.5 | 8.1 | 34000 | 27800 | 81.76% | 2.42
212628033 | 2.8 | No | COLEMAN | HRCU-A-CB (Split System: Heat Pump with Remote Outdoor Unit-Air-Source) | Centrally-Ducted | HMH72B341 | D(A,C,E)36B46+TDR | TM8Y100C20MP11 | 33600 | 18 | 9.5 | 8.5 | 34000 | 30200 | 88.82% | 2.85
212628034 | 2.8 | No | COLEMAN | HRCU-A-CB (Split System: Heat Pump with Remote Outdoor Unit-Air-Source) | Centrally-Ducted | HMH72B341 | D(A,C,E)42D36+TDR | TM8Y100C20MP11 | 33600 | 18 | 9.5 | 8.5 | 34000 | 30200 | 88.82% | 2.85
212628035 | 2.8 | No | COLEMAN | HRCU-A-CB (Split System: Heat Pump with Remote Outdoor Unit-Air-Source) | Centrally-Ducted | HMH72B341 | D(A,C,E)48C36+TDR | TM8Y100C20MP11 | 33600 | 18 | 9.5 | 8.5 | 34000 | 30200 | 88.82% | 2.85
212627906 | 2.8 | No | COLEMAN | HRCU-A-CB (Split System: Heat Pump with Remote Outdoor Unit-Air-Source) | Centrally-Ducted | HMH72B341 | D(A,C,E)36D36+TDR | TM8Y120C20MP11 | 33600 | 18 | 9.5 | 8.4 | 34000 | 30200 | 88.82% | 2.83
212627905 | 2.8 | No | COLEMAN | HRCU-A-CB (Split System: Heat Pump with Remote Outdoor Unit-Air-Source) | Centrally-Ducted | HMH72B341 | D(A,C,E)42C36+TDR | TM8Y100C20MP11 | 33600 | 18 | 9.5 | 8.4 | 34000 | 30200 | 88.82% | 2.83
212628037 | 2.8 | No | COLEMAN | HRCU-A-CB (Split System: Heat Pump with Remote Outdoor Unit-Air-Source) | Centrally-Ducted | HMH72B341 | D(A,C,E)48D36+TDR | TM8Y100C20MP11 | 33600 | 18 | 9.5 | 8.5 | 34000 | 30200 | 88.82% | 2.85
211719713 | 2.8 | No | COLEMAN | HRCU-A-CB (Split System: Heat Pump with Remote Outdoor Unit-Air-Source) | Centrally-Ducted | HMH72B341 | XAFB36DXXN1+TXV | CPLC080B12MP13 | 33600 | 17 | 9.5 | 8.1 | 33600 | 23600 | 70.24% | 2.02
212628041 | 2.8 | No | COLEMAN | HRCU-A-CB (Split System: Heat Pump with Remote Outdoor Unit-Air-Source) | Centrally-Ducted | HMH72B341 | D(A,C,E)48C36+TDR | TM8Y120C20MP11 | 33600 | 18 | 9.5 | 8.5 | 34000 | 30200 | 88.82% | 2.85
212627102 | 2.8 | No | COLEMAN | HRCU-A-CB (Split System: Heat Pump with Remote Outdoor Unit-Air-Source) | Centrally-Ducted | HMH72B341 | D(A,C,E)36C36+TDR | TM8Y100C20MP11 | 33600 | 18 | 9.5 | 8.3 | 33800 | 30200 | 89.35% | 2.82
212628040 | 2.8 | No | COLEMAN | HRCU-A-CB (Split System: Heat Pump with Remote Outdoor Unit-Air-Source) | Centrally-Ducted | HMH72B341 | D(A,C,E)42D36+TDR | TM8Y120C20MP11 | 33600 | 18 | 9.5 | 8.5 | 34000 | 30200 | 88.82% | 2.85
214397756 | 2.8 | Yes | COLEMAN | HRCU-A-CB (Split System: Heat Pump with Remote Outdoor Unit-Air-Source) | Centrally-Ducted | HH836E2S11 | CTF36C5CDS1 | TPLC080C16MP13 | 33600 | 18 | 11 | 8.5 | 31200 | 25400 | 81.41% | 2
214397694 | 2.8 | Yes | COLEMAN | HRCU-A-CB (Split System: Heat Pump with Remote Outdoor Unit-Air-Source) | Centrally-Ducted | HH836E2S11 | CTF36C5CDS1 | TM8E100C16MP11 | 33600 | 18 | 11 | 8.5 | 31200 | 25200 | 80.77% | 2
214397699 | 2.8 | Yes | COLEMAN | HRCU-A-CB (Split System: Heat Pump with Remote Outdoor Unit-Air-Source) | Centrally-Ducted | HH836E2S11 | CTF36C5CDS1 | TMLE100C16MP11 | 33600 | 18 | 11 | 8.5 | 31200 | 25200 | 80.77% | 2
214397741 | 2.8 | Yes | COLEMAN | HRCU-A-CB (Split System: Heat Pump with Remote Outdoor Unit-Air-Source) | Centrally-Ducted | HH836E2S11 | CTF36C5CDS1 | TM8V100C16MP12 | 33600 | 18 | 11 | 8.5 | 31200 | 25400 | 81.41% | 2
212626980 | 2.8 | No | COLEMAN | HRCU-A-CB (Split System: Heat Pump with Remote Outdoor Unit-Air-Source) | Centrally-Ducted | HMH72B341 | D(A,C,E)36A46+TDR | TM8Y100C20MP11 | 33600 | 18 | 9.5 | 8.3 | 33800 | 30000 | 88.76% | 2.76
214397751 | 2.8 | Yes | COLEMAN | HRCU-A-CB (Split System: Heat Pump with Remote Outdoor Unit-Air-Source) | Centrally-Ducted | HH836E2S11 | CTF36C5CDS1 | TMLV100C16MP12 | 33600 | 18 | 11 | 8.5 | 31200 | 25400 | 81.41% | 2
214397746 | 2.8 | Yes | COLEMAN | HRCU-A-CB (Split System: Heat Pump with Remote Outdoor Unit-Air-Source) | Centrally-Ducted | HH836E2S11 | CTF36C5CDS1 | TM8V080C16MP12 | 33600 | 18 | 11 | 8.5 | 31200 | 25400 | 81.41% | 2
214595069 | 2.8 | Yes | COLEMAN | HRCU-A-CB (Split System: Heat Pump with Remote Outdoor Unit-Air-Source) | Centrally-Ducted | HH836E2S11 | CTM48C5CFS1 | Z8ES120C20SMPS1 | 33600 | 19 | 11 | 8.5 | 31600 | 25400 | 80.38% | 2
214594979 | 2.8 | Yes | COLEMAN | HRCU-A-CB (Split System: Heat Pump with Remote Outdoor Unit-Air-Source) | Centrally-Ducted | HH836E2S11 | CTM48C5CFS1 | Z8ES080C20SMPS1 | 33600 | 19 | 11 | 8.5 | 31600 | 25400 | 80.38% | 2
214397768 | 2.8 | Yes | COLEMAN | HRCU-A-CB (Split System: Heat Pump with Remote Outdoor Unit-Air-Source) | Centrally-Ducted | HH836E2S11 | CTF36C5CDS1 | CPLC100C16MP13 | 33600 | 18 | 11 | 8.5 | 31200 | 25400 | 81.41% | 2
214397797 | 2.8 | Yes | COLEMAN | HRCU-A-CB (Split System: Heat Pump with Remote Outdoor Unit-Air-Source) | Centrally-Ducted | HH836E2S11 | CTM48C5CFS1 | TM9Y100C20MP11 | 33600 | 17 | 10 | 8.5 | 32400 | 26000 | 80.25% | 2
214397761 | 2.8 | Yes | COLEMAN | HRCU-A-CB (Split System: Heat Pump with Remote Outdoor Unit-Air-Source) | Centrally-Ducted | HH836E2S11 | CTF36C5CDS1 | TPLC100C16MP13 | 33600 | 18 | 11 | 8.5 | 31200 | 25400 | 81.41% | 2
214595074 | 2.8 | Yes | COLEMAN | HRCU-A-CB (Split System: Heat Pump with Remote Outdoor Unit-Air-Source) | Centrally-Ducted | HH836E2S11 | CTF48C5CFS1 | Z8ES080C20SMPS1 | 33600 | 19 | 11 | 8.5 | 31600 | 25400 | 80.38% | 2
214606488 | 2.8 | Yes | COLEMAN | HRCU-A-C (Split System: Heat Pump with Remote Outdoor Unit with No Indoor Fan --Air Source) | Centrally-Ducted | HH836E2S11 | CTF36B5CDS1 |  | 33600 | 15.2 | 10 | 8.5 | 32000 | 23200 | 72.5% | 2
214606502 | 2.8 | Yes | COLEMAN | HRCU-A-C (Split System: Heat Pump with Remote Outdoor Unit with No Indoor Fan --Air Source) | Centrally-Ducted | HH836E2S11 | CTF36C5CDS1 |  | 33600 | 15.2 | 10 | 8.5 | 32200 | 23400 | 72.67% | 2
214719925 | 2.8 | Yes | COLEMAN | HRCU-A-CB (Split System: Heat Pump with Remote Outdoor Unit-Air-Source) | Centrally-Ducted | HH836E2S11 | CTU48C5XFS1+TXV | Z8ES080C20SMPS1 | 33600 | 19 | 11 | 8.5 | 31600 | 25400 | 80.38% | 2
214396391 | 2.8 | Yes | COLEMAN | HRCU-A-CB (Split System: Heat Pump with Remote Outdoor Unit-Air-Source) | Centrally-Ducted | HH836E2S11 | CTF36B5CDS1+JMVT12BC2N1 |  | 33600 | 19 | 11.7 | 8.5 | 31000 | 25000 | 80.65% | 2
214396862 | 2.8 | Yes | COLEMAN | HRCU-A-CB (Split System: Heat Pump with Remote Outdoor Unit-Air-Source) | Centrally-Ducted | HH836E2S11 | CTM36C5CDS1 | TM8V080C16MP12 | 33600 | 18 | 11 | 8.5 | 31600 | 25600 | 81.01% | 2
214397214 | 2.8 | Yes | COLEMAN | HRCU-A-CB (Split System: Heat Pump with Remote Outdoor Unit-Air-Source) | Centrally-Ducted | HH836E2S11 | CTF48C5CFS1+JME12C2SN1 |  | 33600 | 19 | 11.7 | 8.5 | 31000 | 24000 | 77.42% | 2
214396882 | 2.8 | Yes | COLEMAN | HRCU-A-CB (Split System: Heat Pump with Remote Outdoor Unit-Air-Source) | Centrally-Ducted | HH836E2S11 | CTM36C5CDS1 | CPLC080C16MP13 | 33600 | 18 | 11 | 8.5 | 31600 | 25600 | 81.01% | 2
214396785 | 2.8 | Yes | COLEMAN | HRCU-A-CB (Split System: Heat Pump with Remote Outdoor Unit-Air-Source) | Centrally-Ducted | HH836E2S11 | CTM36C5CDS1 | TM8Y100C16MP11 | 33600 | 18 | 11 | 8.5 | 31400 | 25400 | 80.89% | 2
214396790 | 2.8 | Yes | COLEMAN | HRCU-A-CB (Split System: Heat Pump with Remote Outdoor Unit-Air-Source) | Centrally-Ducted | HH836E2S11 | CTM36C5CDS1 | TM8Y080C16MP11 | 33600 | 18 | 11 | 8.5 | 31400 | 25400 | 80.89% | 2
214396852 | 2.8 | Yes | COLEMAN | HRCU-A-CB (Split System: Heat Pump with Remote Outdoor Unit-Air-Source) | Centrally-Ducted | HH836E2S11 | CTF36B5CDS1+JMC12B2SN1 |  | 33600 | 19 | 11.7 | 8.5 | 31000 | 25000 | 80.65% | 2
214396877 | 2.8 | Yes | COLEMAN | HRCU-A-CB (Split System: Heat Pump with Remote Outdoor Unit-Air-Source) | Centrally-Ducted | HH836E2S11 | CTM36C5CDS1 | TPLC100C16MP13 | 33600 | 18 | 11 | 8.5 | 31600 | 25600 | 81.01% | 2
214396884 | 2.8 | Yes | COLEMAN | HRCU-A-CB (Split System: Heat Pump with Remote Outdoor Unit-Air-Source) | Centrally-Ducted | HH836E2S11 | CTM36C5CDS1 | CPLC100C16MP13 | 33600 | 18 | 11 | 8.5 | 31600 | 25600 | 81.01% | 2
214396857 | 2.8 | Yes | COLEMAN | HRCU-A-CB (Split System: Heat Pump with Remote Outdoor Unit-Air-Source) | Centrally-Ducted | HH836E2S11 | CTM36C5CDS1 | TM8V100C16MP12 | 33600 | 18 | 11 | 8.5 | 31600 | 25600 | 81.01% | 2
214396872 | 2.8 | Yes | COLEMAN | HRCU-A-CB (Split System: Heat Pump with Remote Outdoor Unit-Air-Source) | Centrally-Ducted | HH836E2S11 | CTM36C5CDS1 | TPLC080C16MP13 | 33600 | 18 | 11 | 8.5 | 31600 | 25600 | 81.01% | 2
214396547 | 2.8 | Yes | COLEMAN | HRCU-A-CB (Split System: Heat Pump with Remote Outdoor Unit-Air-Source) | Centrally-Ducted | HH836E2S11 | CTM48C5CFS1 | TM9E100C20MP12 | 33600 | 17 | 11 | 8.5 | 32000 | 25800 | 80.62% | 2
214397000 | 2.8 | Yes | COLEMAN | HRCU-A-CB (Split System: Heat Pump with Remote Outdoor Unit-Air-Source) | Centrally-Ducted | HH836E2S11 | CTM48C5CFS1 | TM9E080C20MP12 | 33600 | 17 | 11 | 8.5 | 32000 | 25800 | 80.62% | 2
213297503 | 2.8 | No | COLEMAN | HRCU-A-CB (Split System: Heat Pump with Remote Outdoor Unit-Air-Source) | Centrally-Ducted | HMH72B341 | XAUC48FXXN1+TXV | Z8ET080C16LMPS1 | 33600 | 17.5 | 9.5 | 8.5 | 32800 | 23200 | 70.73% | 2.08
213297168 | 2.8 | Yes | COLEMAN | HRCU-A-CB (Split System: Heat Pump with Remote Outdoor Unit-Air-Source) | Centrally-Ducted | HMH72B341 | XAFC30CXXN1+TXV | Z8ES080C16SMPS1 | 33600 | 18 | 10 | 8.5 | 33000 | 23200 | 70.3% | 2.08
213297803 | 2.8 | Yes | COLEMAN | HRCU-A-CB (Split System: Heat Pump with Remote Outdoor Unit-Air-Source) | Centrally-Ducted | HMH72B341 | XAFC30CXXN1+TXV | Z8ES080C20LMPS1 | 33600 | 18 | 10 | 8.5 | 33000 | 23200 | 70.3% | 2.08
213297768 | 2.8 | No | COLEMAN | HRCU-A-CB (Split System: Heat Pump with Remote Outdoor Unit-Air-Source) | Centrally-Ducted | HMH72B341 | XAFC30CXXN1+TXV | Z8ES120C16SMPS1 | 33600 | 18 | 9.5 | 8.5 | 33000 | 23400 | 70.91% | 2.06
214397766 | 2.8 | Yes | COLEMAN | HRCU-A-CB (Split System: Heat Pump with Remote Outdoor Unit-Air-Source) | Centrally-Ducted | HH836E2S11 | CTF36C5CDS1 | CPLC080C16MP13 | 33600 | 18 | 11 | 8.5 | 31200 | 25400 | 81.41% | 2
213297748 | 2.8 | No | COLEMAN | HRCU-A-CB (Split System: Heat Pump with Remote Outdoor Unit-Air-Source) | Centrally-Ducted | HMH72B341 | XAFD48FBCN1 | Z8ET080C16LMPS1 | 33600 | 17.5 | 9.5 | 8.5 | 32800 | 23200 | 70.73% | 2.08
213297498 | 2.8 | No | COLEMAN | HRCU-A-CB (Split System: Heat Pump with Remote Outdoor Unit-Air-Source) | Centrally-Ducted | HMH72B341 | XAFC48FBCN1 | Z8ET080C16LMPS1 | 33600 | 17.5 | 9.5 | 8.5 | 32800 | 23200 | 70.73% | 2.08
213297173 | 2.8 | Yes | COLEMAN | HRCU-A-CB (Split System: Heat Pump with Remote Outdoor Unit-Air-Source) | Centrally-Ducted | HMH72B341 | XAFC30CXXN1+TXV | Z8ES080C16LMPS1 | 33600 | 18 | 10 | 8.5 | 33000 | 23200 | 70.3% | 2.08
213297773 | 2.8 | No | COLEMAN | HRCU-A-CB (Split System: Heat Pump with Remote Outdoor Unit-Air-Source) | Centrally-Ducted | HMH72B341 | XAFC30CXXN1+TXV | Z8ES120C16LMPS1 | 33600 | 18 | 9.5 | 8.5 | 33000 | 23400 | 70.91% | 2.06
213297798 | 2.8 | Yes | COLEMAN | HRCU-A-CB (Split System: Heat Pump with Remote Outdoor Unit-Air-Source) | Centrally-Ducted | HMH72B341 | XAFC30CXXN1+TXV | Z8ES080C20SMPS1 | 33600 | 18 | 10 | 8.5 | 33000 | 23200 | 70.3% | 2.08
213297778 | 2.8 | No | COLEMAN | HRCU-A-CB (Split System: Heat Pump with Remote Outdoor Unit-Air-Source) | Centrally-Ducted | HMH72B341 | XAFC30CXXN1+TXV | Z8ES100C16SMPS1 | 33600 | 18 | 9.5 | 8.5 | 33000 | 23400 | 70.91% | 2.06
213297493 | 2.8 | No | COLEMAN | HRCU-A-CB (Split System: Heat Pump with Remote Outdoor Unit-Air-Source) | Centrally-Ducted | HMH72B341 | XAFC48FXXN1+TXV | Z8ET080C16LMPS1 | 33600 | 17.5 | 9.5 | 8.5 | 32800 | 23200 | 70.73% | 2.08
213296838 | 2.8 | No | COLEMAN | HRCU-A-CB (Split System: Heat Pump with Remote Outdoor Unit-Air-Source) | Centrally-Ducted | HMH72B341 | XAFC30CXXN1+TXV | Z8ET100C20LMPS1 | 33600 | 18.5 | 9.5 | 8.5 | 33000 | 23200 | 70.3% | 2.08
213297918 | 2.8 | No | COLEMAN | HRCU-A-CB (Split System: Heat Pump with Remote Outdoor Unit-Air-Source) | Centrally-Ducted | HMH72B341 | XAFC30CXXN1+TXV | Z8ET080C16LMPS1 | 33600 | 18.5 | 9.5 | 8.5 | 33000 | 23200 | 70.3% | 2.08
213297483 | 2.8 | No | COLEMAN | HRCU-A-CB (Split System: Heat Pump with Remote Outdoor Unit-Air-Source) | Centrally-Ducted | HMH72B341 | XAFC30CXXN1+TXV | Z8ET120C20LMPS1 | 33600 | 18.5 | 9.5 | 8.5 | 33000 | 23400 | 70.91% | 2.06
213297783 | 2.8 | No | COLEMAN | HRCU-A-CB (Split System: Heat Pump with Remote Outdoor Unit-Air-Source) | Centrally-Ducted | HMH72B341 | XAFC30CXXN1+TXV | Z8ES100C16LMPS1 | 33600 | 18 | 9.5 | 8.5 | 33000 | 23400 | 70.91% | 2.06
213297743 | 2.8 | No | COLEMAN | HRCU-A-CB (Split System: Heat Pump with Remote Outdoor Unit-Air-Source) | Centrally-Ducted | HMH72B341 | XAFD48FXXN1+TXV | Z8ET080C16LMPS1 | 33600 | 17.5 | 9.5 | 8.5 | 32800 | 23200 | 70.73% | 2.08
211394422 | 2.8 | No | COLEMAN | HRCU-A-CB (Split System: Heat Pump with Remote Outdoor Unit-Air-Source) | Centrally-Ducted | HMH72B341 | XAHD48FBCN1 | TM9V100C20MP12 | 33600 | 16.5 | 9 | 8.5 | 32400 | 23800 | 73.46% | 2.06
211391410 | 2.8 | Yes | COLEMAN | HRCU-A-CB (Split System: Heat Pump with Remote Outdoor Unit-Air-Source) | Centrally-Ducted | HMH72B341 | XAHC36DXXN1+TXV | TMLE100C16MP11 | 33600 | 17.5 | 10 | 8.1 | 33000 | 23200 | 70.3% | 2.04
211396051 | 2.8 | No | COLEMAN | HRCU-A-CB (Split System: Heat Pump with Remote Outdoor Unit-Air-Source) | Centrally-Ducted | HMH72B341 | XAHD48FXXN1+TXV | TM9E080C16MP12 | 33600 | 16.5 | 9 | 8.1 | 32800 | 24200 | 73.78% | 2.04
211397281 | 2.8 | No | COLEMAN | HRCU-A-CB (Split System: Heat Pump with Remote Outdoor Unit-Air-Source) | Centrally-Ducted | HMH72B341 | XAHD48FBCN1 | TM8V100C16MP12 | 33600 | 16 | 9 | 8.5 | 32400 | 23800 | 73.46% | 2.06
211390696 | 2.8 | No | COLEMAN | HRCU-A-CB (Split System: Heat Pump with Remote Outdoor Unit-Air-Source) | Centrally-Ducted | HMH72B341 | XAFB36DXXN1+TXV | TM8V080B12MP12 | 33600 | 17 | 9.5 | 8.1 | 33600 | 23600 | 70.24% | 2.02
211391425 | 2.8 | Yes | COLEMAN | HRCU-A-CB (Split System: Heat Pump with Remote Outdoor Unit-Air-Source) | Centrally-Ducted | HMH72B341 | XAHC36DBCN1 | TM8E100C16MP11 | 33600 | 17.5 | 10 | 8.1 | 33000 | 23200 | 70.3% | 2.04
211394416 | 2.8 | No | COLEMAN | HRCU-A-CB (Split System: Heat Pump with Remote Outdoor Unit-Air-Source) | Centrally-Ducted | HMH72B341 | XAHD48FXXN1+TXV | CP9C100C20MP13 | 33600 | 16.5 | 9 | 8.5 | 32400 | 23800 | 73.46% | 2.06
211398219 | 2.8 | No | COLEMAN | HRCU-A-CB (Split System: Heat Pump with Remote Outdoor Unit-Air-Source) | Centrally-Ducted | HMH72B341 | XAFD48FXXN1+TXV | TMLE120C16MP11 | 33600 | 17 | 9.5 | 8.5 | 32400 | 23600 | 72.84% | 2.08
211398538 | 2.8 | No | COLEMAN | HRCU-A-CB (Split System: Heat Pump with Remote Outdoor Unit-Air-Source) | Centrally-Ducted | HMH72B341 | XAFC48FBCN1 | TM8E100C16MP11 | 33600 | 17 | 9.5 | 8.5 | 32400 | 23600 | 72.84% | 2.06
211396745 | 2.8 | No | COLEMAN | HRCU-A-CB (Split System: Heat Pump with Remote Outdoor Unit-Air-Source) | Centrally-Ducted | HMH72B341 | XAHD48FBCN1 | TM8Y100C16MP11 | 33600 | 17 | 9 | 8.1 | 32600 | 24000 | 73.62% | 2.04
211396775 | 2.8 | No | COLEMAN | HRCU-A-CB (Split System: Heat Pump with Remote Outdoor Unit-Air-Source) | Centrally-Ducted | HMH72B341 | XAHC48FXXN1+TXV | TM8Y100C16MP11 | 33600 | 17 | 9 | 8.1 | 32600 | 24000 | 73.62% | 2.04
211397273 | 2.8 | No | COLEMAN | HRCU-A-CB (Split System: Heat Pump with Remote Outdoor Unit-Air-Source) | Centrally-Ducted | HMH72B341 | XAHD48FXXN1+TXV | CPLC080C16MP13 | 33600 | 16 | 9 | 8.5 | 32400 | 23800 | 73.46% | 2.06
211397338 | 2.8 | No | COLEMAN | HRCU-A-CB (Split System: Heat Pump with Remote Outdoor Unit-Air-Source) | Centrally-Ducted | HMH72B341 | XAHD48FBCN1 | TPLC100C16MP13 | 33600 | 16 | 9 | 8.5 | 32400 | 23800 | 73.46% | 2.06
211397418 | 2.8 | No | COLEMAN | HRCU-A-CB (Split System: Heat Pump with Remote Outdoor Unit-Air-Source) | Centrally-Ducted | HMH72B341 | XAHC48FXXN1+TXV | TPLC100C16MP13 | 33600 | 16.5 | 9 | 8.5 | 32400 | 23800 | 73.46% | 2.06
211397296 | 2.8 | No | COLEMAN | HRCU-A-CB (Split System: Heat Pump with Remote Outdoor Unit-Air-Source) | Centrally-Ducted | HMH72B341 | XAHD48FBCN1 | TM8V080C16MP12 | 33600 | 16 | 9 | 8.5 | 32400 | 23800 | 73.46% | 2.06
211397403 | 2.8 | No | COLEMAN | HRCU-A-CB (Split System: Heat Pump with Remote Outdoor Unit-Air-Source) | Centrally-Ducted | HMH72B341 | XAHC48FXXN1+TXV | TPLC080C16MP13 | 33600 | 16.5 | 9 | 8.5 | 32400 | 23800 | 73.46% | 2.06
211397212 | 2.8 | No | COLEMAN | HRCU-A-CB (Split System: Heat Pump with Remote Outdoor Unit-Air-Source) | Centrally-Ducted | HMH72B341 | XAHD48FXXN1+TXV | TM8V080C16MP12 | 33600 | 16 | 9 | 8.5 | 32400 | 23800 | 73.46% | 2.06
211396813 | 2.8 | No | COLEMAN | HRCU-A-CB (Split System: Heat Pump with Remote Outdoor Unit-Air-Source) | Centrally-Ducted | HMH72B341 | XAHC48FBCN1 | TM8Y080C16MP11 | 33600 | 17 | 9 | 8.1 | 32600 | 24000 | 73.62% | 2.04
211397492 | 2.8 | No | COLEMAN | HRCU-A-CB (Split System: Heat Pump with Remote Outdoor Unit-Air-Source) | Centrally-Ducted | HMH72B341 | XAHC48FBCN1 | TPLC100C16MP13 | 33600 | 16.5 | 9 | 8.5 | 32400 | 23800 | 73.46% | 2.06
211398460 | 2.8 | No | COLEMAN | HRCU-A-CB (Split System: Heat Pump with Remote Outdoor Unit-Air-Source) | Centrally-Ducted | HMH72B341 | XAFD48FXXN1+TXV | TM8E100C16MP11 | 33600 | 17 | 9.5 | 8.5 | 32400 | 23600 | 72.84% | 2.08
211398204 | 2.8 | No | COLEMAN | HRCU-A-CB (Split System: Heat Pump with Remote Outdoor Unit-Air-Source) | Centrally-Ducted | HMH72B341 | XAFD48FXXN1+TXV | TM8E120C16MP11 | 33600 | 17 | 9.5 | 8.5 | 32400 | 23600 | 72.84% | 2.08
211398508 | 2.8 | No | COLEMAN | HRCU-A-CB (Split System: Heat Pump with Remote Outdoor Unit-Air-Source) | Centrally-Ducted | HMH72B341 | XAFC48FXXN1+TXV | TM8E100C16MP11 | 33600 | 17 | 9.5 | 8.5 | 32400 | 23600 | 72.84% | 2.06
211398553 | 2.8 | No | COLEMAN | HRCU-A-CB (Split System: Heat Pump with Remote Outdoor Unit-Air-Source) | Centrally-Ducted | HMH72B341 | XAUC48FXXN1+TXV | TM8E100C16MP11 | 33600 | 17 | 9.5 | 8.5 | 32400 | 23600 | 72.84% | 2.06
211398474 | 2.8 | No | COLEMAN | HRCU-A-CB (Split System: Heat Pump with Remote Outdoor Unit-Air-Source) | Centrally-Ducted | HMH72B341 | XAFD48FXXN1+TXV | TMLE100C16MP11 | 33600 | 17 | 9.5 | 8.5 | 32400 | 23600 | 72.84% | 2.08
214396867 | 2.8 | Yes | COLEMAN | HRCU-A-CB (Split System: Heat Pump with Remote Outdoor Unit-Air-Source) | Centrally-Ducted | HH836E2S11 | CTM36C5CDS1 | TMLV100C16MP12 | 33600 | 18 | 11 | 8.5 | 31600 | 25600 | 81.01% | 2
214385660 | 2.8 | No | COMFORTMAKER | HRCU-A-CB (Split System: Heat Pump with Remote Outdoor Unit-Air-Source) | Centrally-Ducted | DLCURAH36ABK | H,YA10936 | *80MSU0401712A* | 33600 | 16 | 9.5 | 8.1 | 36800 | 34600 | 94.02% | 1.88
214385661 | 2.8 | No | COMFORTMAKER | HRCU-A-CB (Split System: Heat Pump with Remote Outdoor Unit-Air-Source) | Centrally-Ducted | DLCURAH36ABK | H,YA10936 | *80MSU0601716A* | 33600 | 16 | 9.5 | 8.1 | 36800 | 34600 | 94.02% | 1.88
210692296 | 2.8 | Yes | DAIKIN | HRCU-A-CB (Split System: Heat Pump with Remote Outdoor Unit-Air-Source) | Centrally-Ducted | DZ9VCA3610A* | CA*F3137*6A*+TXV | D*96SC0603BUA* | 33600 | 18.5 | 11.5 | 8.2 | 34000 | 24400 | 71.76% | 1.8
210692313 | 2.8 | Yes | DAIKIN | HRCU-A-CB (Split System: Heat Pump with Remote Outdoor Unit-Air-Source) | Centrally-Ducted | DZ9VCA3610A* | CA*F3743*6D*+TXV | D*96SC0805CUA* | 33600 | 18.5 | 12 | 8.2 | 34000 | 24400 | 71.76% | 1.8
210692303 | 2.8 | Yes | DAIKIN | HRCU-A-CB (Split System: Heat Pump with Remote Outdoor Unit-Air-Source) | Centrally-Ducted | DZ9VCA3610A* | CA*F3743*6D*+TXV | D*80VC0604B*A* | 33600 | 19 | 12 | 8.2 | 34000 | 24400 | 71.76% | 1.8
210692304 | 2.8 | Yes | DAIKIN | HRCU-A-CB (Split System: Heat Pump with Remote Outdoor Unit-Air-Source) | Centrally-Ducted | DZ9VCA3610A* | CA*F3743*6D*+TXV | D*80VC0804C*A* | 33600 | 19 | 12 | 8.2 | 34000 | 24400 | 71.76% | 1.8
210692317 | 2.8 | Yes | DAIKIN | HRCU-A-CB (Split System: Heat Pump with Remote Outdoor Unit-Air-Source) | Centrally-Ducted | DZ9VCA3610A* | CA*F3743*6D*+TXV | D*97MC0803BNA* | 33600 | 18.5 | 12 | 8.2 | 34000 | 24400 | 71.76% | 1.8
210692299 | 2.8 | Yes | DAIKIN | HRCU-A-CB (Split System: Heat Pump with Remote Outdoor Unit-Air-Source) | Centrally-Ducted | DZ9VCA3610A* | CA*F3137*6A*+TXV | D*97MC0603BNA* | 33600 | 18.5 | 11.5 | 8.2 | 34000 | 24400 | 71.76% | 1.8
210692310 | 2.8 | Yes | DAIKIN | HRCU-A-CB (Split System: Heat Pump with Remote Outdoor Unit-Air-Source) | Centrally-Ducted | DZ9VCA3610A* | CA*F3743*6D*+TXV | D*96VC0603BNA* | 33600 | 18.5 | 11.5 | 8.2 | 34000 | 24400 | 71.76% | 1.8
210692307 | 2.8 | Yes | DAIKIN | HRCU-A-CB (Split System: Heat Pump with Remote Outdoor Unit-Air-Source) | Centrally-Ducted | DZ9VCA3610A* | CA*F3743*6D*+TXV | D*80VC1005C*A* | 33600 | 19 | 12 | 8.2 | 34000 | 24400 | 71.76% | 1.8
210692297 | 2.8 | Yes | DAIKIN | HRCU-A-CB (Split System: Heat Pump with Remote Outdoor Unit-Air-Source) | Centrally-Ducted | DZ9VCA3610A* | CA*F3137*6A*+TXV | D*96VC0603BNA* | 33600 | 18 | 11.5 | 8.2 | 34000 | 24400 | 71.76% | 1.8
210692308 | 2.8 | Yes | DAIKIN | HRCU-A-CB (Split System: Heat Pump with Remote Outdoor Unit-Air-Source) | Centrally-Ducted | DZ9VCA3610A* | CA*F3743*6D*+TXV | D*96VC0403BNA* | 33600 | 18.5 | 11.5 | 8.2 | 34000 | 24400 | 71.76% | 1.8
210692300 | 2.8 | Yes | DAIKIN | HRCU-A-CB (Split System: Heat Pump with Remote Outdoor Unit-Air-Source) | Centrally-Ducted | DZ9VCA3610A* | CA*F3137*6A*+TXV | D*97MC0803BNA* | 33600 | 18.5 | 11.5 | 8.2 | 34000 | 24400 | 71.76% | 1.8
210692302 | 2.8 | Yes | DAIKIN | HRCU-A-CB (Split System: Heat Pump with Remote Outdoor Unit-Air-Source) | Centrally-Ducted | DZ9VCA3610A* | CA*F3743*6D*+TXV | D*80SC0604BUA* | 33600 | 18.5 | 12 | 8.2 | 34000 | 24400 | 71.76% | 1.8
210692316 | 2.8 | Yes | DAIKIN | HRCU-A-CB (Split System: Heat Pump with Remote Outdoor Unit-Air-Source) | Centrally-Ducted | DZ9VCA3610A* | CA*F3743*6D*+TXV | D*97MC0603BNA* | 33600 | 18.5 | 12 | 8.2 | 34000 | 24400 | 71.76% | 1.8
210609964 | 2.8 | Yes | DAIKIN | HRCU-A-CB (Split System: Heat Pump with Remote Outdoor Unit-Air-Source) | Centrally-Ducted | DZ9VCA3610A* | DMVE36CP1400A* |  | 33600 | 18.5 | 11.5 | 8.2 | 34000 | 24400 | 71.76% | 1.8
210692298 | 2.8 | Yes | DAIKIN | HRCU-A-CB (Split System: Heat Pump with Remote Outdoor Unit-Air-Source) | Centrally-Ducted | DZ9VCA3610A* | CA*F3137*6A*+TXV | D*96VC0803BNA* | 33600 | 18.5 | 11.5 | 8.2 | 34000 | 24400 | 71.76% | 1.8
210692314 | 2.8 | Yes | DAIKIN | HRCU-A-CB (Split System: Heat Pump with Remote Outdoor Unit-Air-Source) | Centrally-Ducted | DZ9VCA3610A* | CA*F3743*6D*+TXV | D*96VC1005CNA* | 33600 | 19 | 12 | 8.2 | 34000 | 24400 | 71.76% | 1.8
210692294 | 2.8 | Yes | DAIKIN | HRCU-A-CB (Split System: Heat Pump with Remote Outdoor Unit-Air-Source) | Centrally-Ducted | DZ9VCA3610A* | CA*F3137*6A*+TXV | D*80VC0604B*A* | 33600 | 18.5 | 12 | 8.2 | 34000 | 24400 | 71.76% | 1.8
210692305 | 2.8 | Yes | DAIKIN | HRCU-A-CB (Split System: Heat Pump with Remote Outdoor Unit-Air-Source) | Centrally-Ducted | DZ9VCA3610A* | CA*F3743*6D*+TXV | D*80SC0805CUA* | 33600 | 19 | 12 | 8.2 | 34000 | 24400 | 71.76% | 1.8
210692306 | 2.8 | Yes | DAIKIN | HRCU-A-CB (Split System: Heat Pump with Remote Outdoor Unit-Air-Source) | Centrally-Ducted | DZ9VCA3610A* | CA*F3743*6D*+TXV | D*80VC0805C*A* | 33600 | 19 | 12 | 8.2 | 34000 | 24400 | 71.76% | 1.8
210692293 | 2.8 | Yes | DAIKIN | HRCU-A-CB (Split System: Heat Pump with Remote Outdoor Unit-Air-Source) | Centrally-Ducted | DZ9VCA3610A* | CA*F3137*6A*+TXV | D*80SC0604BUA* | 33600 | 18.5 | 12 | 8.2 | 34000 | 24400 | 71.76% | 1.8
210692309 | 2.8 | Yes | DAIKIN | HRCU-A-CB (Split System: Heat Pump with Remote Outdoor Unit-Air-Source) | Centrally-Ducted | DZ9VCA3610A* | CA*F3743*6D*+TXV | D*96SC0603BUA* | 33600 | 18.5 | 11.5 | 8.2 | 34000 | 24400 | 71.76% | 1.8
210692311 | 2.8 | Yes | DAIKIN | HRCU-A-CB (Split System: Heat Pump with Remote Outdoor Unit-Air-Source) | Centrally-Ducted | DZ9VCA3610A* | CA*F3743*6D*+TXV | D*96VC0803BNA* | 33600 | 18.5 | 11.5 | 8.2 | 34000 | 24400 | 71.76% | 1.8
210609965 | 2.8 | Yes | DAIKIN | HRCU-A-CB (Split System: Heat Pump with Remote Outdoor Unit-Air-Source) | Centrally-Ducted | DZ9VCA3610A* | DMVE48DP1400A* |  | 33600 | 19 | 12 | 8.2 | 33600 | 24400 | 72.62% | 1.8
210692295 | 2.8 | Yes | DAIKIN | HRCU-A-CB (Split System: Heat Pump with Remote Outdoor Unit-Air-Source) | Centrally-Ducted | DZ9VCA3610A* | CA*F3137*6A*+TXV | D*96VC0403BNA* | 33600 | 18 | 11.5 | 8.2 | 34000 | 24400 | 71.76% | 1.8
210692312 | 2.8 | Yes | DAIKIN | HRCU-A-CB (Split System: Heat Pump with Remote Outdoor Unit-Air-Source) | Centrally-Ducted | DZ9VCA3610A* | CA*F3743*6D*+TXV | D*96VC0804CNA* | 33600 | 19 | 12 | 8.2 | 34000 | 24400 | 71.76% | 1.8
210692315 | 2.8 | Yes | DAIKIN | HRCU-A-CB (Split System: Heat Pump with Remote Outdoor Unit-Air-Source) | Centrally-Ducted | DZ9VCA3610A* | CA*F3743*6D*+TXV | D*96VC1205DNA* | 33600 | 19 | 12 | 8.2 | 34000 | 24400 | 71.76% | 1.8
213354819 | 2.8 | Yes | DAIKIN | HRCU-A-CB (Split System: Heat Pump with Remote Outdoor Unit-Air-Source) | Centrally-Ducted | DZ9VCA3610A* | DV37PECC14A* |  | 33600 | 18.5 | 11.5 | 8.2 | 34000 | 24400 | 71.76% | 1.8
213501752 | 2.8 | Yes | DAIKIN | HRCU-A-CB (Split System: Heat Pump with Remote Outdoor Unit-Air-Source) | Centrally-Ducted | DZ9VCA3610A* | DMVE36CP1400B* |  | 33600 | 18.5 | 11.5 | 8.2 | 34000 | 24400 | 71.76% | 1.8
213501753 | 2.8 | Yes | DAIKIN | HRCU-A-CB (Split System: Heat Pump with Remote Outdoor Unit-Air-Source) | Centrally-Ducted | DZ9VCA3610A* | DMVE48DP1400B* |  | 33600 | 19 | 12 | 8.2 | 33600 | 24400 | 72.62% | 1.8
213738460 | 2.8 | No | DAY & NIGHT | HRCU-A-CB (Split System: Heat Pump with Remote Outdoor Unit-Air-Source) | Centrally-Ducted | DLCURAH36ABK | FG32936 | *80MS(N,L)0701412A* | 33600 | 15.2 | 9.5 | 8.1 | 36800 | 34600 | 94.02% | 1.94
213738514 | 2.8 | No | DAY & NIGHT | HRCU-A-CB (Split System: Heat Pump with Remote Outdoor Unit-Air-Source) | Centrally-Ducted | DLCURAH36ABK | FG32936 | *80VTL0451412B* | 33600 | 15.2 | 9.5 | 8.1 | 36800 | 34600 | 94.02% | 1.94
213738505 | 2.8 | No | DAY & NIGHT | HRCU-A-CB (Split System: Heat Pump with Remote Outdoor Unit-Air-Source) | Centrally-Ducted | DLCURAH36ABK | FG32936 | *80VSL0451412B* | 33600 | 15.2 | 9.5 | 8.1 | 36800 | 34600 | 94.02% | 1.94
213738494 | 2.8 | No | DAY & NIGHT | HRCU-A-CB (Split System: Heat Pump with Remote Outdoor Unit-Air-Source) | Centrally-Ducted | DLCURAH36ABK | FG32936 | *80MSU0401712A* | 33600 | 16 | 9.5 | 8.5 | 36200 | 34200 | 94.48% | 2.02
210692918 | 2.8 | Yes | FRANKLIN | HRCU-A-CB (Split System: Heat Pump with Remote Outdoor Unit-Air-Source) | Centrally-Ducted | GSZV903610A* | CA*F3743*6D*+TXV | G*VC800805C*A* | 33600 | 19 | 12 | 8.2 | 34000 | 24400 | 71.76% | 1.8
210693129 | 2.8 | Yes | FRANKLIN | HRCU-A-CB (Split System: Heat Pump with Remote Outdoor Unit-Air-Source) | Centrally-Ducted | ASZV903610A* | CA*F3743*6D*+TXV | G*VS960805CUA* | 33600 | 18.5 | 12 | 8.2 | 34000 | 24400 | 71.76% | 1.8
210693114 | 2.8 | Yes | FRANKLIN | HRCU-A-CB (Split System: Heat Pump with Remote Outdoor Unit-Air-Source) | Centrally-Ducted | ASZV903610A* | CA*F3137*6A*+TXV | G*VC960803BNB* | 33600 | 18.5 | 11.5 | 8.2 | 34000 | 24400 | 71.76% | 1.8
210692915 | 2.8 | Yes | FRANKLIN | HRCU-A-CB (Split System: Heat Pump with Remote Outdoor Unit-Air-Source) | Centrally-Ducted | GSZV903610A* | CA*F3743*6D*+TXV | G*VC800604B*A* | 33600 | 19 | 12 | 8.2 | 34000 | 24400 | 71.76% | 1.8
210693131 | 2.8 | Yes | FRANKLIN | HRCU-A-CB (Split System: Heat Pump with Remote Outdoor Unit-Air-Source) | Centrally-Ducted | ASZV903610A* | CA*F3743*6D*+TXV | G*VC961205DNB* | 33600 | 19 | 12 | 8.2 | 34000 | 24400 | 71.76% | 1.8
210693132 | 2.8 | Yes | FRANKLIN | HRCU-A-CB (Split System: Heat Pump with Remote Outdoor Unit-Air-Source) | Centrally-Ducted | ASZV903610A* | CA*F3743*6D*+TXV | G*VM970603BNB* | 33600 | 18.5 | 12 | 8.2 | 34000 | 24400 | 71.76% | 1.8
210693133 | 2.8 | Yes | FRANKLIN | HRCU-A-CB (Split System: Heat Pump with Remote Outdoor Unit-Air-Source) | Centrally-Ducted | ASZV903610A* | CA*F3743*6D*+TXV | G*VM970803BNB* | 33600 | 18.5 | 12 | 8.2 | 34000 | 24400 | 71.76% | 1.8
210692906 | 2.8 | Yes | FRANKLIN | HRCU-A-CB (Split System: Heat Pump with Remote Outdoor Unit-Air-Source) | Centrally-Ducted | GSZV903610A* | CA*F3137*6A*+TXV | G*VC800604B*A* | 33600 | 18.5 | 12 | 8.2 | 34000 | 24400 | 71.76% | 1.8
210692908 | 2.8 | Yes | FRANKLIN | HRCU-A-CB (Split System: Heat Pump with Remote Outdoor Unit-Air-Source) | Centrally-Ducted | GSZV903610A* | CA*F3137*6A*+TXV | G*VS960603BUA* | 33600 | 18.5 | 11.5 | 8.2 | 34000 | 24400 | 71.76% | 1.8
210693123 | 2.8 | Yes | FRANKLIN | HRCU-A-CB (Split System: Heat Pump with Remote Outdoor Unit-Air-Source) | Centrally-Ducted | ASZV903610A* | CA*F3743*6D*+TXV | G*VC801005C*A* | 33600 | 19 | 12 | 8.2 | 34000 | 24400 | 71.76% | 1.8
210693124 | 2.8 | Yes | FRANKLIN | HRCU-A-CB (Split System: Heat Pump with Remote Outdoor Unit-Air-Source) | Centrally-Ducted | ASZV903610A* | CA*F3743*6D*+TXV | G*VC960403BNB* | 33600 | 18.5 | 11.5 | 8.2 | 34000 | 24400 | 71.76% | 1.8
210692912 | 2.8 | Yes | FRANKLIN | HRCU-A-CB (Split System: Heat Pump with Remote Outdoor Unit-Air-Source) | Centrally-Ducted | GSZV903610A* | CA*F3137*6A*+TXV | G*VM970803BNB* | 33600 | 18.5 | 11.5 | 8.2 | 34000 | 24400 | 71.76% | 1.8
210692917 | 2.8 | Yes | FRANKLIN | HRCU-A-CB (Split System: Heat Pump with Remote Outdoor Unit-Air-Source) | Centrally-Ducted | GSZV903610A* | CA*F3743*6D*+TXV | G*VS800805CUA* | 33600 | 19 | 12 | 8.2 | 34000 | 24400 | 71.76% | 1.8
210693126 | 2.8 | Yes | FRANKLIN | HRCU-A-CB (Split System: Heat Pump with Remote Outdoor Unit-Air-Source) | Centrally-Ducted | ASZV903610A* | CA*F3743*6D*+TXV | G*VC960603BNB* | 33600 | 18.5 | 11.5 | 8.2 | 34000 | 24400 | 71.76% | 1.8
210692905 | 2.8 | Yes | FRANKLIN | HRCU-A-CB (Split System: Heat Pump with Remote Outdoor Unit-Air-Source) | Centrally-Ducted | GSZV903610A* | CA*F3137*6A*+TXV | G*VS800604BUA* | 33600 | 18.5 | 12 | 8.2 | 34000 | 24400 | 71.76% | 1.8
210692923 | 2.8 | Yes | FRANKLIN | HRCU-A-CB (Split System: Heat Pump with Remote Outdoor Unit-Air-Source) | Centrally-Ducted | GSZV903610A* | CA*F3743*6D*+TXV | G*VC960803BNB* | 33600 | 18.5 | 11.5 | 8.2 | 34000 | 24400 | 71.76% | 1.8
210692919 | 2.8 | Yes | FRANKLIN | HRCU-A-CB (Split System: Heat Pump with Remote Outdoor Unit-Air-Source) | Centrally-Ducted | GSZV903610A* | CA*F3743*6D*+TXV | G*VC801005C*A* | 33600 | 19 | 12 | 8.2 | 34000 | 24400 | 71.76% | 1.8
210693121 | 2.8 | Yes | FRANKLIN | HRCU-A-CB (Split System: Heat Pump with Remote Outdoor Unit-Air-Source) | Centrally-Ducted | ASZV903610A* | CA*F3743*6D*+TXV | G*VS800805CUA* | 33600 | 19 | 12 | 8.2 | 34000 | 24400 | 71.76% | 1.8
210693110 | 2.8 | Yes | FRANKLIN | HRCU-A-CB (Split System: Heat Pump with Remote Outdoor Unit-Air-Source) | Centrally-Ducted | ASZV903610A* | CA*F3137*6A*+TXV | G*VC800604B*A* | 33600 | 18.5 | 12 | 8.2 | 34000 | 24400 | 71.76% | 1.8
210693119 | 2.8 | Yes | FRANKLIN | HRCU-A-CB (Split System: Heat Pump with Remote Outdoor Unit-Air-Source) | Centrally-Ducted | ASZV903610A* | CA*F3743*6D*+TXV | G*VC800604B*A* | 33600 | 19 | 12 | 8.2 | 34000 | 24400 | 71.76% | 1.8
210693130 | 2.8 | Yes | FRANKLIN | HRCU-A-CB (Split System: Heat Pump with Remote Outdoor Unit-Air-Source) | Centrally-Ducted | ASZV903610A* | CA*F3743*6D*+TXV | G*VC961005CNB* | 33600 | 19 | 12 | 8.2 | 34000 | 24400 | 71.76% | 1.8
210692929 | 2.8 | Yes | FRANKLIN | HRCU-A-CB (Split System: Heat Pump with Remote Outdoor Unit-Air-Source) | Centrally-Ducted | GSZV903610A* | CA*F3743*6D*+TXV | G*VM970803BNB* | 33600 | 18.5 | 12 | 8.2 | 34000 | 24400 | 71.76% | 1.8
210693118 | 2.8 | Yes | FRANKLIN | HRCU-A-CB (Split System: Heat Pump with Remote Outdoor Unit-Air-Source) | Centrally-Ducted | ASZV903610A* | CA*F3743*6D*+TXV | G*VS800604BUA* | 33600 | 18.5 | 12 | 8.2 | 34000 | 24400 | 71.76% | 1.8
210693120 | 2.8 | Yes | FRANKLIN | HRCU-A-CB (Split System: Heat Pump with Remote Outdoor Unit-Air-Source) | Centrally-Ducted | ASZV903610A* | CA*F3743*6D*+TXV | G*VC800804C*A* | 33600 | 19 | 12 | 8.2 | 34000 | 24400 | 71.76% | 1.8
210692931 | 2.8 | Yes | FRANKLIN | HRCU-A-CB (Split System: Heat Pump with Remote Outdoor Unit-Air-Source) | Centrally-Ducted | GSZV903610A* | CA*F3743*6D*+TXV | G*VM971005CNB* | 33600 | 19 | 12 | 8.2 | 34000 | 24400 | 71.76% | 1.8
210693115 | 2.8 | Yes | FRANKLIN | HRCU-A-CB (Split System: Heat Pump with Remote Outdoor Unit-Air-Source) | Centrally-Ducted | ASZV903610A* | CA*F3137*6A*+TXV | G*VM970603BNB* | 33600 | 18.5 | 11.5 | 8.2 | 34000 | 24400 | 71.76% | 1.8
210693116 | 2.8 | Yes | FRANKLIN | HRCU-A-CB (Split System: Heat Pump with Remote Outdoor Unit-Air-Source) | Centrally-Ducted | ASZV903610A* | CA*F3137*6A*+TXV | G*VM970803BNB* | 33600 | 18.5 | 11.5 | 8.2 | 34000 | 24400 | 71.76% | 1.8
210692910 | 2.8 | Yes | FRANKLIN | HRCU-A-CB (Split System: Heat Pump with Remote Outdoor Unit-Air-Source) | Centrally-Ducted | GSZV903610A* | CA*F3137*6A*+TXV | G*VC960803BNB* | 33600 | 18.5 | 11.5 | 8.2 | 34000 | 24400 | 71.76% | 1.8
210692921 | 2.8 | Yes | FRANKLIN | HRCU-A-CB (Split System: Heat Pump with Remote Outdoor Unit-Air-Source) | Centrally-Ducted | GSZV903610A* | CA*F3743*6D*+TXV | G*VS960603BUA* | 33600 | 18.5 | 11.5 | 8.2 | 34000 | 24400 | 71.76% | 1.8
210692926 | 2.8 | Yes | FRANKLIN | HRCU-A-CB (Split System: Heat Pump with Remote Outdoor Unit-Air-Source) | Centrally-Ducted | GSZV903610A* | CA*F3743*6D*+TXV | G*VC961005CNB* | 33600 | 19 | 12 | 8.2 | 34000 | 24400 | 71.76% | 1.8
210692928 | 2.8 | Yes | FRANKLIN | HRCU-A-CB (Split System: Heat Pump with Remote Outdoor Unit-Air-Source) | Centrally-Ducted | GSZV903610A* | CA*F3743*6D*+TXV | G*VM970603BNB* | 33600 | 18.5 | 12 | 8.2 | 34000 | 24400 | 71.76% | 1.8
210693112 | 2.8 | Yes | FRANKLIN | HRCU-A-CB (Split System: Heat Pump with Remote Outdoor Unit-Air-Source) | Centrally-Ducted | ASZV903610A* | CA*F3137*6A*+TXV | G*VS960603BUA* | 33600 | 18.5 | 11.5 | 8.2 | 34000 | 24400 | 71.76% | 1.8
210693128 | 2.8 | Yes | FRANKLIN | HRCU-A-CB (Split System: Heat Pump with Remote Outdoor Unit-Air-Source) | Centrally-Ducted | ASZV903610A* | CA*F3743*6D*+TXV | G*VC960804CNB* | 33600 | 19 | 12 | 8.2 | 34000 | 24400 | 71.76% | 1.8
210692920 | 2.8 | Yes | FRANKLIN | HRCU-A-CB (Split System: Heat Pump with Remote Outdoor Unit-Air-Source) | Centrally-Ducted | GSZV903610A* | CA*F3743*6D*+TXV | G*VC960403BNB* | 33600 | 18.5 | 11.5 | 8.2 | 34000 | 24400 | 71.76% | 1.8
210693113 | 2.8 | Yes | FRANKLIN | HRCU-A-CB (Split System: Heat Pump with Remote Outdoor Unit-Air-Source) | Centrally-Ducted | ASZV903610A* | CA*F3137*6A*+TXV | G*VC960603BNB* | 33600 | 18 | 11.5 | 8.2 | 34000 | 24400 | 71.76% | 1.8
210692907 | 2.8 | Yes | FRANKLIN | HRCU-A-CB (Split System: Heat Pump with Remote Outdoor Unit-Air-Source) | Centrally-Ducted | GSZV903610A* | CA*F3137*6A*+TXV | G*VC960403BNB* | 33600 | 18 | 11.5 | 8.2 | 34000 | 24400 | 71.76% | 1.8
210693109 | 2.8 | Yes | FRANKLIN | HRCU-A-CB (Split System: Heat Pump with Remote Outdoor Unit-Air-Source) | Centrally-Ducted | ASZV903610A* | CA*F3137*6A*+TXV | G*VS800604BUA* | 33600 | 18.5 | 12 | 8.2 | 34000 | 24400 | 71.76% | 1.8
210692914 | 2.8 | Yes | FRANKLIN | HRCU-A-CB (Split System: Heat Pump with Remote Outdoor Unit-Air-Source) | Centrally-Ducted | GSZV903610A* | CA*F3743*6D*+TXV | G*VS800604BUA* | 33600 | 18.5 | 12 | 8.2 | 34000 | 24400 | 71.76% | 1.8
210692930 | 2.8 | Yes | FRANKLIN | HRCU-A-CB (Split System: Heat Pump with Remote Outdoor Unit-Air-Source) | Centrally-Ducted | GSZV903610A* | CA*F3743*6D*+TXV | G*VM970804CNB* | 33600 | 19 | 12 | 8.2 | 34000 | 24400 | 71.76% | 1.8
210693134 | 2.8 | Yes | FRANKLIN | HRCU-A-CB (Split System: Heat Pump with Remote Outdoor Unit-Air-Source) | Centrally-Ducted | ASZV903610A* | CA*F3743*6D*+TXV | G*VM970804CNB* | 33600 | 19 | 12 | 8.2 | 34000 | 24400 | 71.76% | 1.8
210693135 | 2.8 | Yes | FRANKLIN | HRCU-A-CB (Split System: Heat Pump with Remote Outdoor Unit-Air-Source) | Centrally-Ducted | ASZV903610A* | CA*F3743*6D*+TXV | G*VM971005CNB* | 33600 | 19 | 12 | 8.2 | 34000 | 24400 | 71.76% | 1.8
210609970 | 2.8 | Yes | FRANKLIN | HRCU-A-CB (Split System: Heat Pump with Remote Outdoor Unit-Air-Source) | Centrally-Ducted | GSZV903610A* | AMVE36CP1400A* |  | 33600 | 18.5 | 11.5 | 8.2 | 34000 | 24400 | 71.76% | 1.8
210692924 | 2.8 | Yes | FRANKLIN | HRCU-A-CB (Split System: Heat Pump with Remote Outdoor Unit-Air-Source) | Centrally-Ducted | GSZV903610A* | CA*F3743*6D*+TXV | G*VC960804CNB* | 33600 | 19 | 12 | 8.2 | 34000 | 24400 | 71.76% | 1.8
210692922 | 2.8 | Yes | FRANKLIN | HRCU-A-CB (Split System: Heat Pump with Remote Outdoor Unit-Air-Source) | Centrally-Ducted | GSZV903610A* | CA*F3743*6D*+TXV | G*VC960603BNB* | 33600 | 18.5 | 11.5 | 8.2 | 34000 | 24400 | 71.76% | 1.8
210692925 | 2.8 | Yes | FRANKLIN | HRCU-A-CB (Split System: Heat Pump with Remote Outdoor Unit-Air-Source) | Centrally-Ducted | GSZV903610A* | CA*F3743*6D*+TXV | G*VS960805CUA* | 33600 | 18.5 | 12 | 8.2 | 34000 | 24400 | 71.76% | 1.8
210693122 | 2.8 | Yes | FRANKLIN | HRCU-A-CB (Split System: Heat Pump with Remote Outdoor Unit-Air-Source) | Centrally-Ducted | ASZV903610A* | CA*F3743*6D*+TXV | G*VC800805C*A* | 33600 | 19 | 12 | 8.2 | 34000 | 24400 | 71.76% | 1.8
210693125 | 2.8 | Yes | FRANKLIN | HRCU-A-CB (Split System: Heat Pump with Remote Outdoor Unit-Air-Source) | Centrally-Ducted | ASZV903610A* | CA*F3743*6D*+TXV | G*VS960603BUA* | 33600 | 18.5 | 11.5 | 8.2 | 34000 | 24400 | 71.76% | 1.8
210692909 | 2.8 | Yes | FRANKLIN | HRCU-A-CB (Split System: Heat Pump with Remote Outdoor Unit-Air-Source) | Centrally-Ducted | GSZV903610A* | CA*F3137*6A*+TXV | G*VC960603BNB* | 33600 | 18 | 11.5 | 8.2 | 34000 | 24400 | 71.76% | 1.8
210692911 | 2.8 | Yes | FRANKLIN | HRCU-A-CB (Split System: Heat Pump with Remote Outdoor Unit-Air-Source) | Centrally-Ducted | GSZV903610A* | CA*F3137*6A*+TXV | G*VM970603BNB* | 33600 | 18.5 | 11.5 | 8.2 | 34000 | 24400 | 71.76% | 1.8
210692927 | 2.8 | Yes | FRANKLIN | HRCU-A-CB (Split System: Heat Pump with Remote Outdoor Unit-Air-Source) | Centrally-Ducted | GSZV903610A* | CA*F3743*6D*+TXV | G*VC961205DNB* | 33600 | 19 | 12 | 8.2 | 34000 | 24400 | 71.76% | 1.8
210693111 | 2.8 | Yes | FRANKLIN | HRCU-A-CB (Split System: Heat Pump with Remote Outdoor Unit-Air-Source) | Centrally-Ducted | ASZV903610A* | CA*F3137*6A*+TXV | G*VC960403BNB* | 33600 | 18 | 11.5 | 8.2 | 34000 | 24400 | 71.76% | 1.8
210693127 | 2.8 | Yes | FRANKLIN | HRCU-A-CB (Split System: Heat Pump with Remote Outdoor Unit-Air-Source) | Centrally-Ducted | ASZV903610A* | CA*F3743*6D*+TXV | G*VC960803BNB* | 33600 | 18.5 | 11.5 | 8.2 | 34000 | 24400 | 71.76% | 1.8
210693136 | 2.8 | Yes | FRANKLIN | HRCU-A-CB (Split System: Heat Pump with Remote Outdoor Unit-Air-Source) | Centrally-Ducted | ASZV903610A* | CA*F3743*6D*+TXV | G*VM971205DNB* | 33600 | 19 | 12 | 8.2 | 34000 | 24400 | 71.76% | 1.8
210692916 | 2.8 | Yes | FRANKLIN | HRCU-A-CB (Split System: Heat Pump with Remote Outdoor Unit-Air-Source) | Centrally-Ducted | GSZV903610A* | CA*F3743*6D*+TXV | G*VC800804C*A* | 33600 | 19 | 12 | 8.2 | 34000 | 24400 | 71.76% | 1.8
210692932 | 2.8 | Yes | FRANKLIN | HRCU-A-CB (Split System: Heat Pump with Remote Outdoor Unit-Air-Source) | Centrally-Ducted | GSZV903610A* | CA*F3743*6D*+TXV | G*VM971205DNB* | 33600 | 19 | 12 | 8.2 | 34000 | 24400 | 71.76% | 1.8
210609972 | 2.8 | Yes | FRANKLIN | HRCU-A-CB (Split System: Heat Pump with Remote Outdoor Unit-Air-Source) | Centrally-Ducted | ASZV903610A* | AMVE36CP1400A* |  | 33600 | 18.5 | 11.5 | 8.2 | 34000 | 24400 | 71.76% | 1.8
213501758 | 2.8 | Yes | FRANKLIN | HRCU-A-CB (Split System: Heat Pump with Remote Outdoor Unit-Air-Source) | Centrally-Ducted | GSZV903610A* | AMVE36CP1400B* |  | 33600 | 18.5 | 11.5 | 8.2 | 34000 | 24400 | 71.76% | 1.8
213501760 | 2.8 | Yes | FRANKLIN | HRCU-A-CB (Split System: Heat Pump with Remote Outdoor Unit-Air-Source) | Centrally-Ducted | ASZV903610A* | AMVE36CP1400B* |  | 33600 | 18.5 | 11.5 | 8.2 | 34000 | 24400 | 71.76% | 1.8
211387197 | 2.8 | No | FRASER-JOHNSTON | HRCU-A-CB (Split System: Heat Pump with Remote Outdoor Unit-Air-Source) | Centrally-Ducted | HMH72B341 | XAFB36DXXN1+TXV | TM9Y060B12MP11 | 33600 | 16.5 | 9.5 | 8.5 | 33400 | 23600 | 70.66% | 2.04
211387225 | 2.8 | No | FRASER-JOHNSTON | HRCU-A-CB (Split System: Heat Pump with Remote Outdoor Unit-Air-Source) | Centrally-Ducted | HMH72B341 | XAUB36DXXN1+TXV | TM9Y060B12MP11 | 33600 | 16.5 | 9.5 | 8.5 | 33400 | 23600 | 70.66% | 2.04
211387926 | 2.8 | Yes | FRASER-JOHNSTON | HRCU-A-CB (Split System: Heat Pump with Remote Outdoor Unit-Air-Source) | Centrally-Ducted | HMH72B341 | XAUB36DXXN1+TXV | TM9V080B12MP12 | 33600 | 17.5 | 10 | 8.5 | 33400 | 23400 | 70.06% | 2.04
211387953 | 2.8 | Yes | FRASER-JOHNSTON | HRCU-A-CB (Split System: Heat Pump with Remote Outdoor Unit-Air-Source) | Centrally-Ducted | HMH72B341 | XAUB36DXXN1+TXV | TP9C080B12MP13 | 33600 | 17.5 | 10 | 8.5 | 33400 | 23400 | 70.06% | 2.04
211386519 | 2.8 | No | FRASER-JOHNSTON | HRCU-A-CB (Split System: Heat Pump with Remote Outdoor Unit-Air-Source) | Centrally-Ducted | HMH72B341 | XAHC48FBCN1 | TL8E080C16UH11 | 33600 | 16.5 | 9 | 8.1 | 32600 | 24200 | 74.23% | 2.04
211387877 | 2.8 | Yes | FRASER-JOHNSTON | HRCU-A-CB (Split System: Heat Pump with Remote Outdoor Unit-Air-Source) | Centrally-Ducted | HMH72B341 | XAFB36DXXN1+TXV | TM9V080B12MP12 | 33600 | 17.5 | 10 | 8.5 | 33400 | 23400 | 70.06% | 2.04
211387892 | 2.8 | Yes | FRASER-JOHNSTON | HRCU-A-CB (Split System: Heat Pump with Remote Outdoor Unit-Air-Source) | Centrally-Ducted | HMH72B341 | XAFB36DXXN1+TXV | TP9C080B12MP13 | 33600 | 17.5 | 10 | 8.5 | 33400 | 23400 | 70.06% | 2.04
211387035 | 2.8 | No | FRASER-JOHNSTON | HRCU-A-CB (Split System: Heat Pump with Remote Outdoor Unit-Air-Source) | Centrally-Ducted | HMH72B341 | XAUB36DXXN1+TXV | TM9Y080B12MP11 | 33600 | 17.5 | 9.5 | 8.5 | 33400 | 23600 | 70.66% | 2.04
211387020 | 2.8 | No | FRASER-JOHNSTON | HRCU-A-CB (Split System: Heat Pump with Remote Outdoor Unit-Air-Source) | Centrally-Ducted | HMH72B341 | XAFB36DBCN1 | TM9Y080B12MP11 | 33600 | 17.5 | 9.5 | 8.5 | 33400 | 23600 | 70.66% | 2.04
211386504 | 2.8 | No | FRASER-JOHNSTON | HRCU-A-CB (Split System: Heat Pump with Remote Outdoor Unit-Air-Source) | Centrally-Ducted | HMH72B341 | XAHC48FXXN1+TXV | TL8E080C16UH11 | 33600 | 16.5 | 9 | 8.1 | 32600 | 24200 | 74.23% | 2.04
211387938 | 2.8 | Yes | FRASER-JOHNSTON | HRCU-A-CB (Split System: Heat Pump with Remote Outdoor Unit-Air-Source) | Centrally-Ducted | HMH72B341 | XAFB36DBCN1 | TP9C080B12MP13 | 33600 | 17.5 | 10 | 8.5 | 33400 | 23400 | 70.06% | 2.04