202084061 | 2.2 | HYDRON MODULE | WBAHP | Water-to-Air and Brine-to-Air | HZT024*2 |  | 26400 | 18.3 | 3.9 | 18300
202084062 | 2.2 | TETCO | WBAHP | Water-to-Air and Brine-to-Air | TZT024 |  | 26400 | 18.3 | 3.9 | 18300
202084063 | 2.2 | TETCO | WBAHP | Water-to-Air and Brine-to-Air | TZT024*2 |  | 26400 | 18.3 | 3.9 | 18300
202132024 | 3.18 | NORTHERN HEAT PUMP | WBAHP | Water-to-Air and Brine-to-Air | N-D/H/V-A-038-* |  | 38100 | 17.47 | 3.66 | 32700
202132025 | 4.38 | NORTHERN HEAT PUMP | WBAHP | Water-to-Air and Brine-to-Air | N-D/H/V-A-050-* |  | 52600 | 17.1 | 3.6 | 45200
202132026 | 5.15 | NORTHERN HEAT PUMP | WBAHP | Water-to-Air and Brine-to-Air | N-D/H/V-A-060-* |  | 61800 | 17.1 | 3.6 | 50700
7414828 | 2.33 | YORK BY JOHNSON CONTROLS | WBAHP | Water-to-Air and Brine-to-Air | YKSV/YKSH030**3*0 |  | 27900 | 21.1 | 3.7 | 20300
7414896 | 2.34 | YORK BY JOHNSON CONTROLS | WBAHP | Water-to-Air and Brine-to-Air | YKSV/YKSH030**3*1 |  | 28100 | 22 | 3.9 | 20500
7415098 | 2.34 | YORK BY JOHNSON CONTROLS | WBAHP | Water-to-Air and Brine-to-Air | YKSV/YKSH030**3*4 |  | 28100 | 22 | 3.9 | 20500
7415209 | 2.33 | YORK BY JOHNSON CONTROLS | WBAHP | Water-to-Air and Brine-to-Air | YKSV/YKSH030**4*0 |  | 27900 | 21.1 | 3.7 | 20300
7415301 | 2.34 | YORK BY JOHNSON CONTROLS | WBAHP | Water-to-Air and Brine-to-Air | YKSV/YKSH030**4*1 |  | 28100 | 22 | 3.9 | 20500
7415373 | 2.34 | YORK BY JOHNSON CONTROLS | WBAHP | Water-to-Air and Brine-to-Air | YKSV/YKSH030**4*4 |  | 28100 | 22 | 3.9 | 20500
7415455 | 2.74 | YORK BY JOHNSON CONTROLS | WBAHP | Water-to-Air and Brine-to-Air | YKSV/YKSH036**0*0 |  | 32900 | 19.2 | 3.8 | 24400
7415878 | 2.81 | YORK BY JOHNSON CONTROLS | WBAHP | Water-to-Air and Brine-to-Air | YKSV/YKSH036**0*1 |  | 33700 | 22 | 4.2 | 24400
7416559 | 2.81 | YORK BY JOHNSON CONTROLS | WBAHP | Water-to-Air and Brine-to-Air | YKSV/YKSH036**0*4 |  | 33700 | 22 | 4.2 | 24400
7416688 | 2.74 | YORK BY JOHNSON CONTROLS | WBAHP | Water-to-Air and Brine-to-Air | YKSV/YKSH036**2*0 |  | 32900 | 19.2 | 3.8 | 24400
7416782 | 2.81 | YORK BY JOHNSON CONTROLS | WBAHP | Water-to-Air and Brine-to-Air | YKSV/YKSH036**2*1 |  | 33700 | 22 | 4.2 | 24400
205767473 | 2.17 | ClimateMaster | WBAHP | Water-to-Air and Brine-to-Air | TEV/H/D026B |  | 26000 | 19.9 | 4.1 | 20200
205767474 | 3.25 | ClimateMaster | WBAHP | Water-to-Air and Brine-to-Air | TEV/H/D038B |  | 39000 | 20.3 | 4.4 | 29700
205767475 | 4.13 | ClimateMaster | WBAHP | Water-to-Air and Brine-to-Air | TEV/H/D049B |  | 49600 | 19.3 | 4 | 36400
205767476 | 5.52 | ClimateMaster | WBAHP | Water-to-Air and Brine-to-Air | TEV/H/D064B |  | 66200 | 18.8 | 3.9 | 48700
205767489 | 1.63 | ClimateMaster | WBAHP | Water-to-Air and Brine-to-Air | TSH/V/D018B |  | 19500 | 18.4 | 3.6 | 14500
205767490 | 1.68 | ClimateMaster | WBAHP | Water-to-Air and Brine-to-Air | TSH/V/D018B*K |  | 20200 | 19.4 | 3.9 | 14500
4651615 | 2.03 | GeoSmart Energy | WBAHP | Water-to-Air and Brine-to-Air | ZS024**0*4 |  | 24400 | 17.5 | 3.8 | 17500
4651618 | 2.03 | GEOSTAR | WBAHP | Water-to-Air and Brine-to-Air | ZS024**2*4 |  | 24400 | 17.5 | 3.8 | 17500
4651619 | 2.03 | GeoSmart Energy | WBAHP | Water-to-Air and Brine-to-Air | ZS024**2*4 |  | 24400 | 17.5 | 3.8 | 17500
4651622 | 2.03 | GEOSTAR | WBAHP | Water-to-Air and Brine-to-Air | ZS024**3*4 |  | 24400 | 17.5 | 3.8 | 17500
4651623 | 2.03 | GeoSmart Energy | WBAHP | Water-to-Air and Brine-to-Air | ZS024**3*4 |  | 24400 | 17.5 | 3.8 | 17500
4651626 | 2.03 | GEOSTAR | WBAHP | Water-to-Air and Brine-to-Air | ZS024**4*4 |  | 24400 | 17.5 | 3.8 | 17500
4651627 | 2.03 | GeoSmart Energy | WBAHP | Water-to-Air and Brine-to-Air | ZS024**4*4 |  | 24400 | 17.5 | 3.8 | 17500
4651630 | 2.42 | GEOSTAR | WBAHP | Water-to-Air and Brine-to-Air | ZS030**0*4 |  | 29000 | 18.3 | 3.8 | 22800
4651631 | 2.42 | GeoSmart Energy | WBAHP | Water-to-Air and Brine-to-Air | ZS030**0*4 |  | 29000 | 18.3 | 3.8 | 22800
4651634 | 2.42 | GEOSTAR | WBAHP | Water-to-Air and Brine-to-Air | ZS030**2*4 |  | 29000 | 18.3 | 3.8 | 22800
4651635 | 2.42 | GeoSmart Energy | WBAHP | Water-to-Air and Brine-to-Air | ZS030**2*4 |  | 29000 | 18.3 | 3.8 | 22800
4651639 | 2.42 | GEOSTAR | WBAHP | Water-to-Air and Brine-to-Air | ZS030**3*4 |  | 29000 | 18.3 | 3.8 | 22800
4651640 | 2.42 | GeoSmart Energy | WBAHP | Water-to-Air and Brine-to-Air | ZS030**3*4 |  | 29000 | 18.3 | 3.8 | 22800
4651644 | 2.42 | GEOSTAR | WBAHP | Water-to-Air and Brine-to-Air | ZS030**4*4 |  | 29000 | 18.3 | 3.8 | 22800
4651645 | 2.42 | GeoSmart Energy | WBAHP | Water-to-Air and Brine-to-Air | ZS030**4*4 |  | 29000 | 18.3 | 3.8 | 22800
4651657 | 2.88 | GEOSTAR | WBAHP | Water-to-Air and Brine-to-Air | ZS036**0*4 |  | 34500 | 17.3 | 3.6 | 26000
4651658 | 2.88 | GeoSmart Energy | WBAHP | Water-to-Air and Brine-to-Air | ZS036**0*4 |  | 34500 | 17.3 | 3.6 | 26000
4651665 | 2.88 | GEOSTAR | WBAHP | Water-to-Air and Brine-to-Air | ZS036**2*4 |  | 34500 | 17.3 | 3.6 | 26000
4651666 | 2.88 | GeoSmart Energy | WBAHP | Water-to-Air and Brine-to-Air | ZS036**2*4 |  | 34500 | 17.3 | 3.6 | 26000
4651726 | 2.88 | GEOSTAR | WBAHP | Water-to-Air and Brine-to-Air | ZS036**3*4 |  | 34500 | 17.3 | 3.6 | 26000
4651727 | 2.88 | GeoSmart Energy | WBAHP | Water-to-Air and Brine-to-Air | ZS036**3*4 |  | 34500 | 17.3 | 3.6 | 26000
4651732 | 2.88 | GEOSTAR | WBAHP | Water-to-Air and Brine-to-Air | ZS036**4*4 |  | 34500 | 17.3 | 3.6 | 26000
4651733 | 2.88 | GeoSmart Energy | WBAHP | Water-to-Air and Brine-to-Air | ZS036**4*4 |  | 34500 | 17.3 | 3.6 | 26000
4651882 | 3.53 | GEOSTAR | WBAHP | Water-to-Air and Brine-to-Air | ZS042**0*4 |  | 42300 | 18.5 | 3.7 | 29900
4651883 | 3.53 | GeoSmart Energy | WBAHP | Water-to-Air and Brine-to-Air | ZS042**0*4 |  | 42300 | 18.5 | 3.7 | 29900
4651888 | 3.53 | GEOSTAR | WBAHP | Water-to-Air and Brine-to-Air | ZS042**3*4 |  | 42300 | 18.5 | 3.7 | 29900
4651889 | 3.53 | GeoSmart Energy | WBAHP | Water-to-Air and Brine-to-Air | ZS042**3*4 |  | 42300 | 18.5 | 3.7 | 29900
4651894 | 3.53 | GEOSTAR | WBAHP | Water-to-Air and Brine-to-Air | ZS042**4*4 |  | 42300 | 18.5 | 3.7 | 29900
4651895 | 3.53 | GeoSmart Energy | WBAHP | Water-to-Air and Brine-to-Air | ZS042**4*4 |  | 42300 | 18.5 | 3.7 | 29900
4651936 | 4.13 | GEOSTAR | WBAHP | Water-to-Air and Brine-to-Air | ZS048**0*4 |  | 49500 | 18.1 | 3.6 | 36900
4651937 | 4.13 | GeoSmart Energy | WBAHP | Water-to-Air and Brine-to-Air | ZS048**0*4 |  | 49500 | 18.1 | 3.6 | 36900
4651942 | 4.13 | GeoSmart Energy | WBAHP | Water-to-Air and Brine-to-Air | ZS048**3*4 |  | 49500 | 18.1 | 3.6 | 36900
4651943 | 4.13 | GEOSTAR | WBAHP | Water-to-Air and Brine-to-Air | ZS048**3*4 |  | 49500 | 18.1 | 3.6 | 36900
4651948 | 4.13 | GEOSTAR | WBAHP | Water-to-Air and Brine-to-Air | ZS048**4*4 |  | 49500 | 18.1 | 3.6 | 36900
203337777 | 2.29 | DAY & NIGHT | WBAHP | Water-to-Air and Brine-to-Air | HP024V/H/C******1**1 |  | 27500 | 17.7 | 3.6 | 18600
202922734 | 3.13 | ARCOAIRE | WBAHP | Water-to-Air and Brine-to-Air | HB036V******1**1 |  | 37500 | 19.7 | 3.9 | 26000
202922737 | 3.13 | KEEPRITE | WBAHP | Water-to-Air and Brine-to-Air | HB036V******1**1 |  | 37500 | 19.7 | 3.9 | 26000
202922740 | 3.13 | TEMPSTAR | WBAHP | Water-to-Air and Brine-to-Air | HB036V******1**1 |  | 37500 | 19.7 | 3.9 | 26000
202922742 | 3.13 | COMFORTMAKER | WBAHP | Water-to-Air and Brine-to-Air | HB036V******1**1 |  | 37500 | 19.7 | 3.9 | 26000
202922745 | 3.13 | DAY & NIGHT | WBAHP | Water-to-Air and Brine-to-Air | HB036V******1**1 |  | 37500 | 19.7 | 3.9 | 26000
202923075 | 3.18 | GEOSTAR | WBAHP | Water-to-Air and Brine-to-Air | 101/102J038**1*(1,2,4)***** |  | 38200 | 19.7 | 4.2 | 28500
203380970 | 3.9 | BOSCH | WBAHP | Water-to-Air and Brine-to-Air | EP048-3VT*******B |  | 46800 | 17.75 | 3.7 | 33400
203380971 | 3.9 | BOSCH | WBAHP | Water-to-Air and Brine-to-Air | EP048-4VT*******B |  | 46800 | 17.75 | 3.7 | 33400
203380972 | 3.9 | BOSCH | WBAHP | Water-to-Air and Brine-to-Air | EP048-1HZ*******B |  | 46800 | 17.8 | 3.7 | 33400
203380973 | 3.9 | BOSCH | WBAHP | Water-to-Air and Brine-to-Air | EP048-3HZ*******B |  | 46800 | 17.8 | 3.7 | 33400
203380974 | 3.9 | BOSCH | WBAHP | Water-to-Air and Brine-to-Air | EP048-4HZ*******B |  | 46800 | 17.8 | 3.7 | 33400
203383876 | 1.71 | CARRIER | WBAHP | Water-to-Air and Brine-to-Air | 50PSV018***3/CA |  | 20500 | 18.5 | 3.7 | 14800
203383877 | 1.71 | CARRIER | WBAHP | Water-to-Air and Brine-to-Air | 50PSV018***4/DA |  | 20500 | 18.5 | 3.7 | 14800
203383878 | 1.71 | CARRIER | WBAHP | Water-to-Air and Brine-to-Air | 50PSH018***3/CA |  | 20500 | 17.9 | 3.65 | 14800
203383879 | 1.71 | CARRIER | WBAHP | Water-to-Air and Brine-to-Air | 50PSH018***4/DA |  | 20500 | 17.9 | 3.65 | 14800
203383880 | 3.38 | CARRIER | WBAHP | Water-to-Air and Brine-to-Air | 50PSV042***3/CA |  | 40600 | 19.4 | 3.7 | 26800
203383881 | 3.38 | CARRIER | WBAHP | Water-to-Air and Brine-to-Air | 50PSV042***5/EA |  | 40600 | 19.4 | 3.7 | 26800
203383882 | 3.38 | CARRIER | WBAHP | Water-to-Air and Brine-to-Air | 50PSV042***6/FA |  | 40600 | 19.4 | 3.7 | 26800
203383883 | 3.38 | CARRIER | WBAHP | Water-to-Air and Brine-to-Air | 50PSH042***3/CA |  | 40600 | 19.5 | 4 | 26800
203383884 | 3.38 | CARRIER | WBAHP | Water-to-Air and Brine-to-Air | 50PSH042***5/EA |  | 40600 | 19.5 | 4 | 26800
203383885 | 3.38 | CARRIER | WBAHP | Water-to-Air and Brine-to-Air | 50PSH042***6/FA |  | 40600 | 19.5 | 4 | 26800
203383886 | 3.9 | CARRIER | WBAHP | Water-to-Air and Brine-to-Air | 50PSV048***3/CA |  | 46800 | 17.75 | 3.7 | 33400
203383887 | 3.9 | CARRIER | WBAHP | Water-to-Air and Brine-to-Air | 50PSV048***5/EA |  | 46800 | 17.75 | 3.7 | 33400
203383888 | 3.9 | CARRIER | WBAHP | Water-to-Air and Brine-to-Air | 50PSV048***6/FA |  | 46800 | 17.75 | 3.7 | 33400
203383889 | 3.9 | CARRIER | WBAHP | Water-to-Air and Brine-to-Air | 50PSH048***3/CA |  | 46800 | 17.8 | 3.7 | 33400
5220993 | 6.28 | DAIKIN | WBAHP | Water-to-Air and Brine-to-Air | WGTV/WGTH072B*E |  | 75300 | 18.1 | 3.7 | 55200
5220994 | 6.28 | DAIKIN | WBAHP | Water-to-Air and Brine-to-Air | WGTV/WGTH072B*F |  | 75300 | 18.1 | 3.7 | 55200
5220995 | 6.28 | DAIKIN | WBAHP | Water-to-Air and Brine-to-Air | WGTV/WGTH072B*K |  | 75300 | 18.1 | 3.7 | 55200
5295936 | 1.25 | WaterFurnace | WBAHP | Water-to-Air and Brine-to-Air | NBV/NBH015**0*0 |  | 15000 | 18 | 3.8 | 12000
5295937 | 1.25 | WaterFurnace | WBAHP | Water-to-Air and Brine-to-Air | NBV/NBH015**2*0 |  | 15000 | 18 | 3.8 | 12000
5295943 | 2.06 | TRANE | WBAHP | Water-to-Air and Brine-to-Air | EXHF0241 |  | 24700 | 18 | 3.6 | 17900
5295944 | 1.25 | WaterFurnace | WBAHP | Water-to-Air and Brine-to-Air | NBV/NBH015**2*1 |  | 15000 | 18.8 | 4 | 12000
5295945 | 1.25 | WaterFurnace | WBAHP | Water-to-Air and Brine-to-Air | NBV/NBH015**2*4 |  | 15000 | 18.8 | 4 | 12000
6501897 | 1.54 | GEOSTAR | WBAHP | Water-to-Air and Brine-to-Air | GBV/GBH018**2*1 |  | 18500 | 18.3 | 3.8 | 14500
6501898 | 1.54 | GEOSTAR | WBAHP | Water-to-Air and Brine-to-Air | GBV/GBH018**2*4 |  | 18500 | 18.3 | 3.8 | 14500
6501899 | 2.17 | GEOSTAR | WBAHP | Water-to-Air and Brine-to-Air | GBV/GBH024**0*0 |  | 26000 | 19.2 | 3.7 | 18900
6501900 | 2.17 | GEOSTAR | WBAHP | Water-to-Air and Brine-to-Air | GBV/GBH024**0*1 |  | 26000 | 19.6 | 3.8 | 19000
6501901 | 2.17 | GEOSTAR | WBAHP | Water-to-Air and Brine-to-Air | GBV/GBH024**0*4 |  | 26000 | 19.6 | 3.8 | 19000
6501902 | 2.17 | GEOSTAR | WBAHP | Water-to-Air and Brine-to-Air | GBV/GBH024**2*0 |  | 26000 | 19.2 | 3.7 | 18900
6501903 | 2.17 | GEOSTAR | WBAHP | Water-to-Air and Brine-to-Air | GBV/GBH024**2*1 |  | 26000 | 19.6 | 3.8 | 19000
6501904 | 2.17 | GEOSTAR | WBAHP | Water-to-Air and Brine-to-Air | GBV/GBH024**2*4 |  | 26000 | 19.6 | 3.8 | 19000
6501905 | 2.17 | GEOSTAR | WBAHP | Water-to-Air and Brine-to-Air | GBV/GBH024**3*0 |  | 26000 | 19.2 | 3.7 | 18900
6501906 | 2.17 | GEOSTAR | WBAHP | Water-to-Air and Brine-to-Air | GBV/GBH024**3*1 |  | 26000 | 19.6 | 3.8 | 19000
6501907 | 2.17 | GEOSTAR | WBAHP | Water-to-Air and Brine-to-Air | GBV/GBH024**3*4 |  | 26000 | 19.6 | 3.8 | 19000
6501908 | 2.17 | GEOSTAR | WBAHP | Water-to-Air and Brine-to-Air | GBV/GBH024**4*0 |  | 26000 | 19.2 | 3.7 | 18900
6501909 | 2.17 | GEOSTAR | WBAHP | Water-to-Air and Brine-to-Air | GBV/GBH024**4*1 |  | 26000 | 19.6 | 3.8 | 19000
214595658 | 8.43 | AAON, Inc. | WBAHP | Water-to-Air and Brine-to-Air | RN-009-2-0-FCAY-S0-10-000-A |  | 101100 | 18.7 | 3.8 | 66200
214595659 | 8.43 | AAON, Inc. | WBAHP | Water-to-Air and Brine-to-Air | RN-009-3-0-FCAY-S0-10-000-A |  | 101100 | 18.7 | 3.8 | 66200
214595660 | 8.43 | AAON, Inc. | WBAHP | Water-to-Air and Brine-to-Air | RN-009-4-0-FCAY-S0-10-000-A |  | 101100 | 18.7 | 3.8 | 66200
214595661 | 8.43 | AAON, Inc. | WBAHP | Water-to-Air and Brine-to-Air | RN-009-2-0-GCAY-V0-10-000-A |  | 101100 | 18.7 | 3.8 | 66200
214595662 | 8.43 | AAON, Inc. | WBAHP | Water-to-Air and Brine-to-Air | RN-009-3-0-GCAY-V0-10-000-A |  | 101100 | 18.7 | 3.8 | 66200
214595663 | 8.43 | AAON, Inc. | WBAHP | Water-to-Air and Brine-to-Air | RN-009-4-0-GCAY-V0-10-000-A |  | 101100 | 18.7 | 3.8 | 66200
214437585 | 3.27 | Dandelion Geo | WBAHP | Water-to-Air and Brine-to-Air | DP1G036V3A1000S |  | 39200 | 19.8 | 4.6 | 31000
214437586 | 4.29 | Dandelion Geo | WBAHP | Water-to-Air and Brine-to-Air | DP1G048V3A1000S |  | 51500 | 18.8 | 4.4 | 41500
7795914 | 2.15 | GEOCOMFORT | WBAHP | Water-to-Air and Brine-to-Air | GVT024 |  | 25800 | 18.6 | 4 | 19400
7795915 | 2.15 | HYDRON MODULE | WBAHP | Water-to-Air and Brine-to-Air | HVT024 |  | 25800 | 18.6 | 4 | 19400
7795916 | 2.15 | TETCO | WBAHP | Water-to-Air and Brine-to-Air | TVT024 |  | 25800 | 18.6 | 4 | 19400
7795918 | 2.15 | GEOCOMFORT | WBAHP | Water-to-Air and Brine-to-Air | GVT024*2 |  | 25800 | 18.6 | 4 | 19400
7795919 | 2.15 | HYDRON MODULE | WBAHP | Water-to-Air and Brine-to-Air | HVT024*2 |  | 25800 | 18.6 | 4 | 19400
7795920 | 2.15 | TETCO | WBAHP | Water-to-Air and Brine-to-Air | TVT024*2 |  | 25800 | 18.6 | 4 | 19400
7795921 | 2.15 | GEOCOMFORT | WBAHP | Water-to-Air and Brine-to-Air | GVT024*3 |  | 25800 | 18.6 | 4 | 19400
7795922 | 2.15 | HYDRON MODULE | WBAHP | Water-to-Air and Brine-to-Air | HVT024*3 |  | 25800 | 18.6 | 4 | 19400
7795923 | 2.15 | TETCO | WBAHP | Water-to-Air and Brine-to-Air | TVT024*3 |  | 25800 | 18.6 | 4 | 19400
7795924 | 2.15 | GEOCOMFORT | WBAHP | Water-to-Air and Brine-to-Air | GVT024*A |  | 25800 | 18.6 | 4 | 19400
7795925 | 2.15 | HYDRON MODULE | WBAHP | Water-to-Air and Brine-to-Air | HVT024*A |  | 25800 | 18.6 | 4 | 19400
7795926 | 2.15 | TETCO | WBAHP | Water-to-Air and Brine-to-Air | TVT024*A |  | 25800 | 18.6 | 4 | 19400
7795943 | 3.12 | GEOCOMFORT | WBAHP | Water-to-Air and Brine-to-Air | GVT036 |  | 37400 | 17.7 | 3.9 | 29500
7795944 | 3.12 | HYDRON MODULE | WBAHP | Water-to-Air and Brine-to-Air | HVT036 |  | 37400 | 17.7 | 3.9 | 29500
7795945 | 3.12 | TETCO | WBAHP | Water-to-Air and Brine-to-Air | TVT036 |  | 37400 | 17.7 | 3.9 | 29500
7795946 | 3.12 | GEOCOMFORT | WBAHP | Water-to-Air and Brine-to-Air | GVT036*2 |  | 37400 | 17.7 | 3.9 | 29500
7795947 | 3.12 | HYDRON MODULE | WBAHP | Water-to-Air and Brine-to-Air | HVT036*2 |  | 37400 | 17.7 | 3.9 | 29500
7795948 | 3.12 | TETCO | WBAHP | Water-to-Air and Brine-to-Air | TVT036*2 |  | 37400 | 17.7 | 3.9 | 29500
7795949 | 3.12 | GEOCOMFORT | WBAHP | Water-to-Air and Brine-to-Air | GVT036*3 |  | 37400 | 17.7 | 3.9 | 29500
7795950 | 3.12 | HYDRON MODULE | WBAHP | Water-to-Air and Brine-to-Air | HVT036*3 |  | 37400 | 17.7 | 3.9 | 29500
7795951 | 3.12 | TETCO | WBAHP | Water-to-Air and Brine-to-Air | TVT036*3 |  | 37400 | 17.7 | 3.9 | 29500
7795952 | 3.12 | GEOCOMFORT | WBAHP | Water-to-Air and Brine-to-Air | GVT036*A |  | 37400 | 17.7 | 3.9 | 29500
7795953 | 3.12 | HYDRON MODULE | WBAHP | Water-to-Air and Brine-to-Air | HVT036*A |  | 37400 | 17.7 | 3.9 | 29500
7795954 | 3.12 | TETCO | WBAHP | Water-to-Air and Brine-to-Air | TVT036*A |  | 37400 | 17.7 | 3.9 | 29500
8000290 | 2.08 | GEOCOOL | WBAHP | Water-to-Air and Brine-to-Air | GCHP01024 |  | 25000 | 17.1 | 3.6 | 16000
8000291 | 2.6 | GEOCOOL | WBAHP | Water-to-Air and Brine-to-Air | GCHP01031 |  | 31200 | 17.1 | 3.6 | 19500
8000292 | 2.96 | GEOCOOL | WBAHP | Water-to-Air and Brine-to-Air | GCHP01036 |  | 35500 | 17.1 | 3.6 | 25500
8000293 | 3.38 | GEOCOOL | WBAHP | Water-to-Air and Brine-to-Air | GCHP01041 |  | 40500 | 17.1 | 3.6 | 26000
8077723 | 5.36 | GEOCOMFORT | WBAHP | Water-to-Air and Brine-to-Air | GYT060 |  | 64300 | 19.3 | 4.1 | 49200
206185538 | 1.53 | DAIKIN | WBAHP | Water-to-Air and Brine-to-Air | WGCH019J1*G/J*T |  | 18300 | 17.6 | 3.8 | 13200
206185539 | 1.53 | DAIKIN | WBAHP | Water-to-Air and Brine-to-Air | WGCH019J1*G/J*C |  | 18300 | 17.6 | 3.8 | 13200
202330387 | 3.05 | AAON, Inc. | WBAHP | Water-to-Air and Brine-to-Air | WV-036-1-H-ACAC-C0-10-200-A |  | 36600 | 17.3 | 3.6 | 27400
202330388 | 3.05 | AAON, Inc. | WBAHP | Water-to-Air and Brine-to-Air | WV-036-A-H-ACAC-C0-10-200-A |  | 36600 | 17.3 | 3.6 | 27400
202330391 | 3.05 | AAON, Inc. | WBAHP | Water-to-Air and Brine-to-Air | WV-036-2-H-ACAC-C0-10-200-A |  | 36600 | 17.3 | 3.6 | 27400
202330392 | 3.05 | AAON, Inc. | WBAHP | Water-to-Air and Brine-to-Air | WV-036-3-H-ACAC-C0-10-200-A |  | 36600 | 17.3 | 3.6 | 27400
202330403 | 4.21 | AAON, Inc. | WBAHP | Water-to-Air and Brine-to-Air | WV-048-1-H-ACAC-C0-10-200-A |  | 50500 | 19 | 3.7 | 40100
202330404 | 4.21 | AAON, Inc. | WBAHP | Water-to-Air and Brine-to-Air | WV-048-A-H-ACAC-C0-10-200-A |  | 50500 | 19 | 3.7 | 40100
202330407 | 4.21 | AAON, Inc. | WBAHP | Water-to-Air and Brine-to-Air | WV-048-2-H-ACAC-C0-10-200-A |  | 50500 | 19 | 3.7 | 40100
202330408 | 4.21 | AAON, Inc. | WBAHP | Water-to-Air and Brine-to-Air | WV-048-3-H-ACAC-C0-10-200-A |  | 50500 | 19 | 3.7 | 40100
3706376 | 2.03 | GEOSTAR | WBAHP | Water-to-Air and Brine-to-Air | ZS024**0*1 |  | 24400 | 17.5 | 3.8 | 17500
3706377 | 2.03 | GEOSTAR | WBAHP | Water-to-Air and Brine-to-Air | ZS024**2*1 |  | 24400 | 17.5 | 3.8 | 17500
3706378 | 2.03 | GEOSTAR | WBAHP | Water-to-Air and Brine-to-Air | ZS024**3*1 |  | 24400 | 17.5 | 3.8 | 17500
3706379 | 2.03 | GEOSTAR | WBAHP | Water-to-Air and Brine-to-Air | ZS024**4*1 |  | 24400 | 17.5 | 3.8 | 17500
3706380 | 2.42 | GEOSTAR | WBAHP | Water-to-Air and Brine-to-Air | ZS030**0*1 |  | 29000 | 18.3 | 3.8 | 22800
3706381 | 2.42 | GEOSTAR | WBAHP | Water-to-Air and Brine-to-Air | ZS030**2*1 |  | 29000 | 18.3 | 3.8 | 22800
3706382 | 2.42 | GEOSTAR | WBAHP | Water-to-Air and Brine-to-Air | ZS030**3*1 |  | 29000 | 18.3 | 3.8 | 22800
3706383 | 2.42 | GEOSTAR | WBAHP | Water-to-Air and Brine-to-Air | ZS030**4*1 |  | 29000 | 18.3 | 3.8 | 22800
3706391 | 3.53 | GEOSTAR | WBAHP | Water-to-Air and Brine-to-Air | ZS042**0*1 |  | 42300 | 18.5 | 3.7 | 29900
3706392 | 3.53 | GEOSTAR | WBAHP | Water-to-Air and Brine-to-Air | ZS042**3*1 |  | 42300 | 18.5 | 3.7 | 29900
3706393 | 3.53 | GEOSTAR | WBAHP | Water-to-Air and Brine-to-Air | ZS042**4*1 |  | 42300 | 18.5 | 3.7 | 29900
3706394 | 4.13 | GEOSTAR | WBAHP | Water-to-Air and Brine-to-Air | ZS048**0*1 |  | 49500 | 18.1 | 3.6 | 36900
3706395 | 4.13 | GEOSTAR | WBAHP | Water-to-Air and Brine-to-Air | ZS048**3*1 |  | 49500 | 18.1 | 3.6 | 36900
3706396 | 4.13 | GEOSTAR | WBAHP | Water-to-Air and Brine-to-Air | ZS048**4*1 |  | 49500 | 18.1 | 3.6 | 36900
3706397 | 5.08 | GEOSTAR | WBAHP | Water-to-Air and Brine-to-Air | ZS060**0*1 |  | 60900 | 17.9 | 3.6 | 47100
3706398 | 5.08 | GEOSTAR | WBAHP | Water-to-Air and Brine-to-Air | ZS060**3*1 |  | 60900 | 17.9 | 3.6 | 47100
3706399 | 5.08 | GEOSTAR | WBAHP | Water-to-Air and Brine-to-Air | ZS060**4*1 |  | 60900 | 17.9 | 3.6 | 47100
3811559 | 2.03 | WaterFurnace | WBAHP | Water-to-Air and Brine-to-Air | USV/USH024**0*1 |  | 24400 | 17.5 | 3.8 | 17500
3811671 | 2.03 | WaterFurnace | WBAHP | Water-to-Air and Brine-to-Air | USV/USH024**2*1 |  | 24400 | 17.5 | 3.8 | 17500
3811673 | 2.03 | WaterFurnace | WBAHP | Water-to-Air and Brine-to-Air | USV/USH024**3*1 |  | 24400 | 17.5 | 3.8 | 17500
7519748 | 2.25 | HYDRON MODULE | WBAHP | Water-to-Air and Brine-to-Air | HVS024*****1 |  | 27000 | 21.6 | 4.2 | 19300
7519756 | 2.25 | TETCO | WBAHP | Water-to-Air and Brine-to-Air | TVS024*****1 |  | 27000 | 21.6 | 4.2 | 19300
7519769 | 2.25 | GEOCOMFORT | WBAHP | Water-to-Air and Brine-to-Air | GVS024*A***1 |  | 27000 | 21.6 | 4.2 | 19300
7519770 | 2.25 | HYDRON MODULE | WBAHP | Water-to-Air and Brine-to-Air | HVS024*A***1 |  | 27000 | 21.6 | 4.2 | 19300
7519771 | 2.25 | TETCO | WBAHP | Water-to-Air and Brine-to-Air | TVS024*A***1 |  | 27000 | 21.6 | 4.2 | 19300
7519772 | 2.25 | GEOCOMFORT | WBAHP | Water-to-Air and Brine-to-Air | GVS024*2***1 |  | 27000 | 21.6 | 4.2 | 19300
7519773 | 2.25 | HYDRON MODULE | WBAHP | Water-to-Air and Brine-to-Air | HVS024*2***1 |  | 27000 | 21.6 | 4.2 | 19300
7519774 | 2.25 | TETCO | WBAHP | Water-to-Air and Brine-to-Air | TVS024*2***1 |  | 27000 | 21.6 | 4.2 | 19300
7519775 | 2.25 | GEOCOMFORT | WBAHP | Water-to-Air and Brine-to-Air | GVS024*3***1 |  | 27000 | 21.6 | 4.2 | 19300
7519776 | 2.25 | HYDRON MODULE | WBAHP | Water-to-Air and Brine-to-Air | HVS024*3***1 |  | 27000 | 21.6 | 4.2 | 19300
7519777 | 2.25 | TETCO | WBAHP | Water-to-Air and Brine-to-Air | TVS024*3***1 |  | 27000 | 21.6 | 4.2 | 19300
7520238 | 2.62 | GEOCOMFORT | WBAHP | Water-to-Air and Brine-to-Air | GVS030*****1 |  | 31400 | 20.4 | 4.2 | 23200
7520239 | 2.62 | HYDRON MODULE | WBAHP | Water-to-Air and Brine-to-Air | HVS030*****1 |  | 31400 | 20.4 | 4.2 | 23200
7520240 | 2.62 | TETCO | WBAHP | Water-to-Air and Brine-to-Air | TVS030*****1 |  | 31400 | 20.4 | 4.2 | 23200
7520241 | 2.62 | GEOCOMFORT | WBAHP | Water-to-Air and Brine-to-Air | GVS030*2***1 |  | 31400 | 20.4 | 4.2 | 23200
7520242 | 2.62 | HYDRON MODULE | WBAHP | Water-to-Air and Brine-to-Air | HVS030*2***1 |  | 31400 | 20.4 | 4.2 | 23200
7520243 | 2.62 | TETCO | WBAHP | Water-to-Air and Brine-to-Air | TVS030*2***1 |  | 31400 | 20.4 | 4.2 | 23200
7520244 | 2.62 | TETCO | WBAHP | Water-to-Air and Brine-to-Air | TVS030*3***1 |  | 31400 | 20.4 | 4.2 | 23200
7520245 | 2.62 | HYDRON MODULE | WBAHP | Water-to-Air and Brine-to-Air | HVS030*3***1 |  | 31400 | 20.4 | 4.2 | 23200
7520246 | 2.62 | GEOCOMFORT | WBAHP | Water-to-Air and Brine-to-Air | GVS030*A***1 |  | 31400 | 20.4 | 4.2 | 23200
7520247 | 2.62 | HYDRON MODULE | WBAHP | Water-to-Air and Brine-to-Air | HVS030*A***1 |  | 31400 | 20.4 | 4.2 | 23200
7520248 | 2.62 | TETCO | WBAHP | Water-to-Air and Brine-to-Air | TVS030*A***1 |  | 31400 | 20.4 | 4.2 | 23200
7520249 | 2.62 | GEOCOMFORT | WBAHP | Water-to-Air and Brine-to-Air | GVS030*3***1 |  | 31400 | 20.4 | 4.2 | 23200
7520250 | 3.23 | GEOCOMFORT | WBAHP | Water-to-Air and Brine-to-Air | GVS036*****1 |  | 38800 | 19.2 | 3.9 | 29600
7520251 | 3.23 | HYDRON MODULE | WBAHP | Water-to-Air and Brine-to-Air | HVS036*****1 |  | 38800 | 19.2 | 3.9 | 29600
7520252 | 3.23 | TETCO | WBAHP | Water-to-Air and Brine-to-Air | TVS036*****1 |  | 38800 | 19.2 | 3.9 | 29600
7520253 | 3.23 | GEOCOMFORT | WBAHP | Water-to-Air and Brine-to-Air | GVS036*2***1 |  | 38800 | 19.2 | 3.9 | 29600
7520254 | 3.23 | HYDRON MODULE | WBAHP | Water-to-Air and Brine-to-Air | HVS036*2***1 |  | 38800 | 19.2 | 3.9 | 29600
7520255 | 3.23 | TETCO | WBAHP | Water-to-Air and Brine-to-Air | TVS036*2***1 |  | 38800 | 19.2 | 3.9 | 29600
7520256 | 3.23 | GEOCOMFORT | WBAHP | Water-to-Air and Brine-to-Air | GVS036*3***1 |  | 38800 | 19.2 | 3.9 | 29600
7520257 | 3.23 | HYDRON MODULE | WBAHP | Water-to-Air and Brine-to-Air | HVS036*3***1 |  | 38800 | 19.2 | 3.9 | 29600
7520258 | 3.23 | TETCO | WBAHP | Water-to-Air and Brine-to-Air | TVS036*3***1 |  | 38800 | 19.2 | 3.9 | 29600
7520259 | 3.23 | GEOCOMFORT | WBAHP | Water-to-Air and Brine-to-Air | GVS036*A***1 |  | 38800 | 19.2 | 3.9 | 29600
7520260 | 3.23 | HYDRON MODULE | WBAHP | Water-to-Air and Brine-to-Air | HVS036*A***1 |  | 38800 | 19.2 | 3.9 | 29600
7520261 | 3.23 | TETCO | WBAHP | Water-to-Air and Brine-to-Air | TVS036*A***1 |  | 38800 | 19.2 | 3.9 | 29600
7523956 | 1.81 | GEOCOMFORT | WBAHP | Water-to-Air and Brine-to-Air | GVS018*****1 |  | 21700 | 22.2 | 4 | 15400
7523957 | 1.81 | HYDRON MODULE | WBAHP | Water-to-Air and Brine-to-Air | HVS018*****1 |  | 21700 | 22.2 | 4 | 15400
7523958 | 1.81 | TETCO | WBAHP | Water-to-Air and Brine-to-Air | TVS018*****1 |  | 21700 | 22.2 | 4 | 15400
7523959 | 1.81 | GEOCOMFORT | WBAHP | Water-to-Air and Brine-to-Air | GVS018*A***1 |  | 21700 | 22.2 | 4 | 15400
7523960 | 1.81 | HYDRON MODULE | WBAHP | Water-to-Air and Brine-to-Air | HVS018*A***1 |  | 21700 | 22.2 | 4 | 15400
7523961 | 1.81 | TETCO | WBAHP | Water-to-Air and Brine-to-Air | TVS018*A***1 |  | 21700 | 22.2 | 4 | 15400
9114323 | 5.87 | HYDRON MODULE | WBAHP | Water-to-Air and Brine-to-Air | HZT072******B |  | 70400 | 18 | 3.8 | 57900
9114324 | 5.87 | TETCO | WBAHP | Water-to-Air and Brine-to-Air | TZT072******B |  | 70400 | 18 | 3.8 | 57900
9114325 | 5.87 | GEOCOMFORT | WBAHP | Water-to-Air and Brine-to-Air | GZT072*2****B |  | 70400 | 18 | 3.8 | 57900
9114326 | 5.87 | HYDRON MODULE | WBAHP | Water-to-Air and Brine-to-Air | HZT072*2****B |  | 70400 | 18 | 3.8 | 57900
9114327 | 5.87 | TETCO | WBAHP | Water-to-Air and Brine-to-Air | TZT072*2****B |  | 70400 | 18 | 3.8 | 57900
9114328 | 5.87 | GEOCOMFORT | WBAHP | Water-to-Air and Brine-to-Air | GZT072*3****B |  | 70400 | 18 | 3.8 | 57900
9114329 | 5.87 | HYDRON MODULE | WBAHP | Water-to-Air and Brine-to-Air | HZT072*3****B |  | 70400 | 18 | 3.8 | 57900
9114330 | 5.87 | TETCO | WBAHP | Water-to-Air and Brine-to-Air | TZT072*3****B |  | 70400 | 18 | 3.8 | 57900
9850157 | 2.09 | DAIKIN | WBAHP | Water-to-Air and Brine-to-Air | WVFW1024*K***04 |  | 25100 | 19.2 | 3.8 | 17500
9850201 | 2.56 | DAIKIN | WBAHP | Water-to-Air and Brine-to-Air | WVFW1030*K***01 |  | 30700 | 19.1 | 3.9 | 22300
9850202 | 2.55 | DAIKIN | WBAHP | Water-to-Air and Brine-to-Air | WVFW1030*K***04 |  | 30600 | 19.3 | 4 | 22300
9910449 | 1.73 | GEOCOMFORT | WBAHP | Water-to-Air and Brine-to-Air | GZS018*****1B |  | 20800 | 20.5 | 3.8 | 14200
9910450 | 1.73 | HYDRON MODULE | WBAHP | Water-to-Air and Brine-to-Air | HZS018*****1B |  | 20800 | 20.5 | 3.8 | 14200
9910451 | 1.73 | TETCO | WBAHP | Water-to-Air and Brine-to-Air | TZS018*****1B |  | 20800 | 20.5 | 3.8 | 14200
9910452 | 1.73 | GEOCOMFORT | WBAHP | Water-to-Air and Brine-to-Air | GZS018*A***1B |  | 20800 | 20.5 | 3.8 | 14200
9910453 | 1.73 | HYDRON MODULE | WBAHP | Water-to-Air and Brine-to-Air | HZS018*A***1B |  | 20800 | 20.5 | 3.8 | 14200
9910454 | 1.73 | TETCO | WBAHP | Water-to-Air and Brine-to-Air | TZS018*A***1B |  | 20800 | 20.5 | 3.8 | 14200
9910540 | 1.71 | GEOCOMFORT | WBAHP | Water-to-Air and Brine-to-Air | GZS018******B |  | 20500 | 18.2 | 3.6 | 14400
9910541 | 1.71 | HYDRON MODULE | WBAHP | Water-to-Air and Brine-to-Air | HZS018******B |  | 20500 | 18.2 | 3.6 | 14400
9910542 | 1.71 | TETCO | WBAHP | Water-to-Air and Brine-to-Air | TZS018******B |  | 20500 | 18.2 | 3.6 | 14400
9910543 | 1.71 | GEOCOMFORT | WBAHP | Water-to-Air and Brine-to-Air | GZS018*A****B |  | 20500 | 18.2 | 3.6 | 14400
9910544 | 1.71 | HYDRON MODULE | WBAHP | Water-to-Air and Brine-to-Air | HZS018*A****B |  | 20500 | 18.2 | 3.6 | 14400
9910545 | 1.71 | TETCO | WBAHP | Water-to-Air and Brine-to-Air | TZS018*A****B |  | 20500 | 18.2 | 3.6 | 14400
9910548 | 2.18 | GEOCOMFORT | WBAHP | Water-to-Air and Brine-to-Air | GZS024*****1B |  | 26100 | 21.5 | 3.9 | 18600
211594229 | 2.07 | TRANE | WBAHP | Water-to-Air and Brine-to-Air | GEHG0247 |  | 24800 | 18.5 | 3.8 | 19600
211594230 | 2.52 | TRANE | WBAHP | Water-to-Air and Brine-to-Air | GEHG030B |  | 30200 | 17.7 | 3.7 | 23300
211594231 | 2.52 | TRANE | WBAHP | Water-to-Air and Brine-to-Air | GEHG0304 |  | 30200 | 17.7 | 3.7 | 23300
211594232 | 2.52 | TRANE | WBAHP | Water-to-Air and Brine-to-Air | GEHG0307 |  | 30200 | 17.7 | 3.7 | 23300
211594233 | 3.11 | TRANE | WBAHP | Water-to-Air and Brine-to-Air | GEHG036B |  | 37300 | 17.6 | 3.6 | 28700
211594234 | 3.11 | TRANE | WBAHP | Water-to-Air and Brine-to-Air | GEHG0364 |  | 37300 | 17.6 | 3.6 | 28700
211594235 | 3.11 | TRANE | WBAHP | Water-to-Air and Brine-to-Air | GEHG0367 |  | 37300 | 17.6 | 3.6 | 28700
211594242 | 0.69 | TRANE | WBAHP | Water-to-Air and Brine-to-Air | EXHG0097 |  | 8300 | 18.8 | 3.7 | 6100
211594243 | 1.03 | TRANE | WBAHP | Water-to-Air and Brine-to-Air | EXHG0127 |  | 12300 | 19.5 | 4 | 9300
211594244 | 1.32 | TRANE | WBAHP | Water-to-Air and Brine-to-Air | EXHG0157 |  | 15800 | 19 | 3.8 | 12100
211594245 | 1.63 | TRANE | WBAHP | Water-to-Air and Brine-to-Air | EXHG0187 |  | 19600 | 20.6 | 4.1 | 14600
211594246 | 2.13 | TRANE | WBAHP | Water-to-Air and Brine-to-Air | EXHG024B |  | 25600 | 20.3 | 3.9 | 19500
211594247 | 2.13 | TRANE | WBAHP | Water-to-Air and Brine-to-Air | EXHG0244 |  | 25600 | 20.3 | 3.9 | 19500
211594248 | 2.13 | TRANE | WBAHP | Water-to-Air and Brine-to-Air | EXHG0247 |  | 25600 | 20.3 | 3.9 | 19500
211594249 | 2.73 | TRANE | WBAHP | Water-to-Air and Brine-to-Air | EXHG030B |  | 32800 | 20.7 | 4.1 | 23600
211594250 | 2.73 | TRANE | WBAHP | Water-to-Air and Brine-to-Air | EXHG0304 |  | 32800 | 20.7 | 4.1 | 23600
211594251 | 2.73 | TRANE | WBAHP | Water-to-Air and Brine-to-Air | EXHG0307 |  | 32800 | 20.7 | 4.1 | 23600
211594252 | 3.09 | TRANE | WBAHP | Water-to-Air and Brine-to-Air | EXHG036B |  | 37100 | 20.4 | 4.1 | 27200
211594253 | 3.09 | TRANE | WBAHP | Water-to-Air and Brine-to-Air | EXHG0364 |  | 37100 | 20.4 | 4.1 | 27200
211594254 | 3.09 | TRANE | WBAHP | Water-to-Air and Brine-to-Air | EXHG0367 |  | 37100 | 20.4 | 4.1 | 27200
8560787 | 2.33 | 5 SERIES | WBAHP | Water-to-Air and Brine-to-Air | NSV/NSH030H1*(0,3) |  | 27900 | 21.1 | 3.7 | 20300
8560797 | 5.19 | 5 SERIES | WBAHP | Water-to-Air and Brine-to-Air | NSV/NSH060H1*0 |  | 62300 | 17.4 | 3.7 | 46100
8560799 | 1.54 | 5 SERIES | WBAHP | Water-to-Air and Brine-to-Air | NSV/NSH018H1*(1,4) |  | 18500 | 18.3 | 3.8 | 14500
8560800 | 1.6 | 5 SERIES | WBAHP | Water-to-Air and Brine-to-Air | NSV/NSH022H1*(1,4) |  | 19200 | 18.7 | 4 | 15000
8560801 | 2.34 | 5 SERIES | WBAHP | Water-to-Air and Brine-to-Air | NSV/NSH030H1*(1,4) |  | 28100 | 22 | 3.9 | 20500
8560805 | 5.18 | 5 SERIES | WBAHP | Water-to-Air and Brine-to-Air | NSV/NSH060H1*(1,4) |  | 62200 | 18.4 | 4 | 47900
8560806 | 5.76 | 5 SERIES | WBAHP | Water-to-Air and Brine-to-Air | NSV/NSH070H1*(1,4) |  | 69100 | 17.6 | 3.7 | 54000
8560913 | 0.91 | GEOCOMFORT | WBAHP | Water-to-Air and Brine-to-Air | GVS009 |  | 10900 | 17.4 | 3.6 | 8500
8560914 | 0.91 | HYDRON MODULE | WBAHP | Water-to-Air and Brine-to-Air | HVS009 |  | 10900 | 17.4 | 3.6 | 8500
8560915 | 0.91 | TETCO | WBAHP | Water-to-Air and Brine-to-Air | TVS009 |  | 10900 | 17.4 | 3.6 | 8500
8560916 | 0.91 | GEOCOMFORT | WBAHP | Water-to-Air and Brine-to-Air | GVS009*A |  | 10900 | 17.4 | 3.6 | 8500
8560917 | 0.91 | HYDRON MODULE | WBAHP | Water-to-Air and Brine-to-Air | HVS009*A |  | 10900 | 17.4 | 3.6 | 8500
8560918 | 0.91 | TETCO | WBAHP | Water-to-Air and Brine-to-Air | TVS009*A |  | 10900 | 17.4 | 3.6 | 8500
8560919 | 0.91 | GEOCOMFORT | WBAHP | Water-to-Air and Brine-to-Air | GVS009*9 |  | 10900 | 17.4 | 3.6 | 8500
8560920 | 0.91 | HYDRON MODULE | WBAHP | Water-to-Air and Brine-to-Air | HVS009*9 |  | 10900 | 17.4 | 3.6 | 8500
8560921 | 0.91 | TETCO | WBAHP | Water-to-Air and Brine-to-Air | TVS009*9 |  | 10900 | 17.4 | 3.6 | 8500
8560930 | 0.99 | GEOCOMFORT | WBAHP | Water-to-Air and Brine-to-Air | GVS012 |  | 11900 | 18.1 | 3.6 | 9400
8560931 | 0.99 | HYDRON MODULE | WBAHP | Water-to-Air and Brine-to-Air | HVS012 |  | 11900 | 18.1 | 3.6 | 9400
8560932 | 0.99 | TETCO | WBAHP | Water-to-Air and Brine-to-Air | TVS012 |  | 11900 | 18.1 | 3.6 | 9400
8560938 | 1.33 | GEOCOMFORT | WBAHP | Water-to-Air and Brine-to-Air | GVS015 |  | 16000 | 19.8 | 4.1 | 11600
8560939 | 1.33 | HYDRON MODULE | WBAHP | Water-to-Air and Brine-to-Air | HVS015 |  | 16000 | 19.8 | 4.1 | 11600
8560940 | 1.33 | TETCO | WBAHP | Water-to-Air and Brine-to-Air | TVS015 |  | 16000 | 19.8 | 4.1 | 11600
8560941 | 1.33 | GEOCOMFORT | WBAHP | Water-to-Air and Brine-to-Air | GVS015*A |  | 16000 | 19.8 | 4.1 | 11600
8560942 | 1.33 | HYDRON MODULE | WBAHP | Water-to-Air and Brine-to-Air | HVS015*A |  | 16000 | 19.8 | 4.1 | 11600
8560943 | 1.33 | TETCO | WBAHP | Water-to-Air and Brine-to-Air | TVS015*A |  | 16000 | 19.8 | 4.1 | 11600
8560946 | 1.33 | GEOCOMFORT | WBAHP | Water-to-Air and Brine-to-Air | GVS015*****1 |  | 16000 | 22.3 | 4.3 | 11500
8560947 | 1.33 | HYDRON MODULE | WBAHP | Water-to-Air and Brine-to-Air | HVS015*****1 |  | 16000 | 22.3 | 4.3 | 11500
8560948 | 1.33 | TETCO | WBAHP | Water-to-Air and Brine-to-Air | TVS015*****1 |  | 16000 | 22.3 | 4.3 | 11500
8560949 | 1.33 | GEOCOMFORT | WBAHP | Water-to-Air and Brine-to-Air | GVS015*A***1 |  | 16000 | 22.3 | 4.3 | 11500
8560950 | 1.33 | HYDRON MODULE | WBAHP | Water-to-Air and Brine-to-Air | HVS015*A***1 |  | 16000 | 22.3 | 4.3 | 11500
8560951 | 1.33 | TETCO | WBAHP | Water-to-Air and Brine-to-Air | TVS015*A***1 |  | 16000 | 22.3 | 4.3 | 11500
8570181 | 6.15 | 5 SERIES | WBAHP | Water-to-Air and Brine-to-Air | NDV/NDH072H1*(1,4) |  | 73800 | 18.2 | 3.7 | 55400
201907613 | 2.81 | WaterFurnace | WBAHP | Water-to-Air and Brine-to-Air | URS036*3*1 |  | 33700 | 22 | 4.2 | 24400
201907614 | 2.81 | WaterFurnace | WBAHP | Water-to-Air and Brine-to-Air | URS036*3*4 |  | 33700 | 22 | 4.2 | 24400
201907615 | 2.81 | WaterFurnace | WBAHP | Water-to-Air and Brine-to-Air | URS036*3*5 |  | 33700 | 22 | 4.2 | 24400
201907616 | 2.81 | WaterFurnace | WBAHP | Water-to-Air and Brine-to-Air | URS036*4*1 |  | 33700 | 22 | 4.2 | 24400
201907617 | 2.81 | WaterFurnace | WBAHP | Water-to-Air and Brine-to-Air | URS036*4*4 |  | 33700 | 22 | 4.2 | 24400
201907618 | 2.81 | WaterFurnace | WBAHP | Water-to-Air and Brine-to-Air | URS036*4*5 |  | 33700 | 22 | 4.2 | 24400
201907619 | 3.83 | WaterFurnace | WBAHP | Water-to-Air and Brine-to-Air | URS048*0*1 |  | 45900 | 18.8 | 4 | 36400
201907620 | 3.83 | WaterFurnace | WBAHP | Water-to-Air and Brine-to-Air | URS048*0*4 |  | 45900 | 18.8 | 4 | 36400
201907621 | 3.83 | WaterFurnace | WBAHP | Water-to-Air and Brine-to-Air | URS048*0*5 |  | 45900 | 18.8 | 4 | 36400
201907622 | 3.83 | WaterFurnace | WBAHP | Water-to-Air and Brine-to-Air | URS048*3*1 |  | 45900 | 18.8 | 4 | 36400
201907623 | 3.83 | WaterFurnace | WBAHP | Water-to-Air and Brine-to-Air | URS048*3*4 |  | 45900 | 18.8 | 4 | 36400
201907624 | 3.83 | WaterFurnace | WBAHP | Water-to-Air and Brine-to-Air | URS048*3*5 |  | 45900 | 18.8 | 4 | 36400
201907625 | 3.83 | WaterFurnace | WBAHP | Water-to-Air and Brine-to-Air | URS048*4*1 |  | 45900 | 18.8 | 4 | 36400
201907626 | 3.83 | WaterFurnace | WBAHP | Water-to-Air and Brine-to-Air | URS048*4*4 |  | 45900 | 18.8 | 4 | 36400
201907627 | 3.83 | WaterFurnace | WBAHP | Water-to-Air and Brine-to-Air | URS048*4*5 |  | 45900 | 18.8 | 4 | 36400
201907628 | 3.18 | WaterFurnace | WBAHP | Water-to-Air and Brine-to-Air | URD038*4*1 |  | 38200 | 19.7 | 4.2 | 28500
201907629 | 3.18 | WaterFurnace | WBAHP | Water-to-Air and Brine-to-Air | URD038*4*4 |  | 38200 | 19.7 | 4.2 | 28500
201907630 | 3.18 | WaterFurnace | WBAHP | Water-to-Air and Brine-to-Air | URD038*4*5 |  | 38200 | 19.7 | 4.2 | 28500
201907631 | 4.23 | WaterFurnace | WBAHP | Water-to-Air and Brine-to-Air | URD049*4*1 |  | 50800 | 19.3 | 4 | 38200
201907632 | 4.23 | WaterFurnace | WBAHP | Water-to-Air and Brine-to-Air | URD049*4*4 |  | 50800 | 19.3 | 4 | 38200
201907633 | 4.23 | WaterFurnace | WBAHP | Water-to-Air and Brine-to-Air | URD049*4*5 |  | 50800 | 19.3 | 4 | 38200
201926691 | 5.18 | WaterFurnace | WBAHP | Water-to-Air and Brine-to-Air | URS060*0*1 |  | 62200 | 18.4 | 4 | 47900
201926694 | 5.18 | WaterFurnace | WBAHP | Water-to-Air and Brine-to-Air | URS060*0*4 |  | 62200 | 18.4 | 4 | 47900
201926696 | 5.18 | WaterFurnace | WBAHP | Water-to-Air and Brine-to-Air | URS060*0*5 |  | 62200 | 18.4 | 4 | 47900
201926699 | 5.18 | WaterFurnace | WBAHP | Water-to-Air and Brine-to-Air | URS060*3*1 |  | 62200 | 18.4 | 4 | 47900
207198817 | 2.5 | BOSCH | WBAHP | Water-to-Air and Brine-to-Air | WQ030-1HZC-***D*A-**T/G |  | 29950 | 17.1 | 3.6 | 21050
207198818 | 2.47 | BOSCH | WBAHP | Water-to-Air and Brine-to-Air | WQ030-1HZN-***D*A-**T/G |  | 29650 | 17.15 | 3.6 | 20650
207198821 | 3.17 | BOSCH | WBAHP | Water-to-Air and Brine-to-Air | WQ036-1HZC-***D*A-**T/G |  | 38000 | 17.4 | 3.65 | 26750
207198823 | 3.16 | BOSCH | WBAHP | Water-to-Air and Brine-to-Air | WQ036-1VTC-***D*A-**T/G |  | 37950 | 17.55 | 3.7 | 26700
207198824 | 3.16 | BOSCH | WBAHP | Water-to-Air and Brine-to-Air | WQ036-1VTN-***D*A-**T/G |  | 37900 | 17.3 | 3.6 | 26400
207200558 | 5.46 | GeoSmart Energy | WBAHP | Water-to-Air and Brine-to-Air | GT064**1*(1,4)*J |  | 65500 | 19.3 | 3.8 | 47300
207200565 | 5.18 | GeoSmart Energy | WBAHP | Water-to-Air and Brine-to-Air | GS060**1*(1,4)*H |  | 62200 | 18.4 | 4 | 47900
207200566 | 5.19 | GeoSmart Energy | WBAHP | Water-to-Air and Brine-to-Air | GS060**1*0*H |  | 62300 | 17.4 | 3.7 | 46100
207200570 | 2.74 | GeoSmart Energy | WBAHP | Water-to-Air and Brine-to-Air | GS036**1*(0,3)*J |  | 32900 | 19.2 | 3.8 | 24400
207200571 | 2.81 | GeoSmart Energy | WBAHP | Water-to-Air and Brine-to-Air | GS036**1*(1,2,4)*J |  | 33700 | 22 | 4.2 | 24400
207200576 | 1.95 | GeoSmart Energy | WBAHP-CB | Water-to-Air and Brine-to-Air | GTZ026*1 | SAH026* | 23400 | 17.5 | 3.7 | 18400
207200577 | 1.95 | GeoSmart Energy | WBAHP-C | Water-to-Air and Brine-to-Air | GTZ026*1 | SRAA026* | 23400 | 17.5 | 3.7 | 18400
207200578 | 1.95 | GeoSmart Energy | WBAHP-CB | Water-to-Air and Brine-to-Air | GTS026*1 | SAH026* | 23400 | 17.5 | 3.7 | 18400
207200579 | 1.95 | GeoSmart Energy | WBAHP-C | Water-to-Air and Brine-to-Air | GTS026*1 | SRAA026* | 23400 | 17.5 | 3.7 | 18400
207200580 | 3.86 | GeoSmart Energy | WBAHP-CB | Water-to-Air and Brine-to-Air | GTS049*1 | SAH048* | 46300 | 18 | 3.9 | 37700
207200581 | 3.86 | GeoSmart Energy | WBAHP-C | Water-to-Air and Brine-to-Air | GTS049*1 | SRAA048* | 46300 | 18 | 3.9 | 37700
207200586 | 1.56 | GeoSmart Energy | WBAHP-CB | Water-to-Air and Brine-to-Air | GSZ022*1 | SAH022* | 18700 | 19.1 | 3.8 | 14000
207200587 | 1.56 | GeoSmart Energy | WBAHP-C | Water-to-Air and Brine-to-Air | GSZ022*1 | SRAA026* | 18700 | 19.1 | 3.8 | 14000
207200588 | 2.05 | GeoSmart Energy | WBAHP-CB | Water-to-Air and Brine-to-Air | GSZ030*1 | SAH030* | 24600 | 18.9 | 3.9 | 19800
207200589 | 2.05 | GeoSmart Energy | WBAHP-C | Water-to-Air and Brine-to-Air | GSZ030*1 | SRAA026* | 24600 | 18.9 | 3.9 | 19800
207200590 | 3.54 | GeoSmart Energy | WBAHP-CB | Water-to-Air and Brine-to-Air | GSZ048*1 | SAH048* | 42500 | 18.7 | 4 | 33400
207200591 | 3.54 | GeoSmart Energy | WBAHP-C | Water-to-Air and Brine-to-Air | GSZ048*1 | SRAA048* | 42500 | 18.7 | 4 | 33400
207200592 | 4.69 | GeoSmart Energy | WBAHP-CB | Water-to-Air and Brine-to-Air | GSZ060*1 | SAH060* | 56300 | 17.7 | 3.7 | 44000
207200593 | 4.69 | GeoSmart Energy | WBAHP-C | Water-to-Air and Brine-to-Air | GSZ060*1 | SRAA060* | 56300 | 17.7 | 3.7 | 44000
207200594 | 5.04 | GeoSmart Energy | WBAHP-C | Water-to-Air and Brine-to-Air | GSZ070*1 | SRAA060* | 60500 | 17.1 | 3.6 | 50700
207200596 | 5.04 | GeoSmart Energy | WBAHP-CB | Water-to-Air and Brine-to-Air | GSZ070*1 | SAH066* | 60500 | 17.1 | 3.6 | 50700
207177443 | 2.52 | TRANE | WBAHP | Water-to-Air and Brine-to-Air | GEVG030A |  | 30200 | 17.7 | 3.7 | 23300
207177444 | 2.52 | TRANE | WBAHP | Water-to-Air and Brine-to-Air | GEVG030B |  | 30200 | 17.7 | 3.7 | 23300
207177445 | 2.52 | TRANE | WBAHP | Water-to-Air and Brine-to-Air | GEVG0304 |  | 30200 | 17.7 | 3.7 | 23300
207177446 | 2.52 | TRANE | WBAHP | Water-to-Air and Brine-to-Air | GEVG0307 |  | 30200 | 17.7 | 3.7 | 23300
207177447 | 3.11 | TRANE | WBAHP | Water-to-Air and Brine-to-Air | GEVG036A |  | 37300 | 17.6 | 3.6 | 28700
207177448 | 3.11 | TRANE | WBAHP | Water-to-Air and Brine-to-Air | GEVG036B |  | 37300 | 17.6 | 3.6 | 28700
207177449 | 3.11 | TRANE | WBAHP | Water-to-Air and Brine-to-Air | GEVG0364 |  | 37300 | 17.6 | 3.6 | 28700
207177450 | 3.11 | TRANE | WBAHP | Water-to-Air and Brine-to-Air | GEVG0367 |  | 37300 | 17.6 | 3.6 | 28700
207177460 | 0.69 | TRANE | WBAHP | Water-to-Air and Brine-to-Air | EXVG009A |  | 8300 | 18.8 | 3.7 | 6100
207177461 | 0.69 | TRANE | WBAHP | Water-to-Air and Brine-to-Air | EXVG0097 |  | 8300 | 18.8 | 3.7 | 6100
207177462 | 1.03 | TRANE | WBAHP | Water-to-Air and Brine-to-Air | EXVG012A |  | 12300 | 19.5 | 4 | 9300
207177463 | 1.03 | TRANE | WBAHP | Water-to-Air and Brine-to-Air | EXVG0127 |  | 12300 | 19.5 | 4 | 9300
207177464 | 1.32 | TRANE | WBAHP | Water-to-Air and Brine-to-Air | EXVG015A |  | 15800 | 19 | 3.8 | 12100
207177465 | 1.32 | TRANE | WBAHP | Water-to-Air and Brine-to-Air | EXVG0157 |  | 15800 | 19 | 3.8 | 12100
207177466 | 1.63 | TRANE | WBAHP | Water-to-Air and Brine-to-Air | EXVG018A |  | 19600 | 20.6 | 4.1 | 14600
207177467 | 1.63 | TRANE | WBAHP | Water-to-Air and Brine-to-Air | EXVG0187 |  | 19600 | 20.6 | 4.1 | 14600
207177468 | 2.13 | TRANE | WBAHP | Water-to-Air and Brine-to-Air | EXVG024A |  | 25600 | 20.3 | 3.9 | 19500
207177469 | 2.13 | TRANE | WBAHP | Water-to-Air and Brine-to-Air | EXVG024B |  | 25600 | 20.3 | 3.9 | 19500
207177470 | 2.13 | TRANE | WBAHP | Water-to-Air and Brine-to-Air | EXVG0244 |  | 25600 | 20.3 | 3.9 | 19500
207177471 | 2.13 | TRANE | WBAHP | Water-to-Air and Brine-to-Air | EXVG0247 |  | 25600 | 20.3 | 3.9 | 19500
207177472 | 2.73 | TRANE | WBAHP | Water-to-Air and Brine-to-Air | EXVG030A |  | 32800 | 20.7 | 4.1 | 23600
207177473 | 2.73 | TRANE | WBAHP | Water-to-Air and Brine-to-Air | EXVG030B |  | 32800 | 20.7 | 4.1 | 23600
207177474 | 2.73 | TRANE | WBAHP | Water-to-Air and Brine-to-Air | EXVG0304 |  | 32800 | 20.7 | 4.1 | 23600
207177475 | 2.73 | TRANE | WBAHP | Water-to-Air and Brine-to-Air | EXVG0307 |  | 32800 | 20.7 | 4.1 | 23600
207177476 | 3.09 | TRANE | WBAHP | Water-to-Air and Brine-to-Air | EXVG036A |  | 37100 | 20.4 | 4.1 | 27200
207177477 | 3.09 | TRANE | WBAHP | Water-to-Air and Brine-to-Air | EXVG036B |  | 37100 | 20.4 | 4.1 | 27200
207177478 | 3.09 | TRANE | WBAHP | Water-to-Air and Brine-to-Air | EXVG0364 |  | 37100 | 20.4 | 4.1 | 27200
207177479 | 3.09 | TRANE | WBAHP | Water-to-Air and Brine-to-Air | EXVG0367 |  | 37100 | 20.4 | 4.1 | 27200
207177480 | 3.38 | TRANE | WBAHP | Water-to-Air and Brine-to-Air | EXVG042A |  | 40500 | 21.1 | 4.3 | 29400
207177481 | 3.38 | TRANE | WBAHP | Water-to-Air and Brine-to-Air | EXVG042B |  | 40500 | 21.1 | 4.3 | 29400
207177482 | 3.38 | TRANE | WBAHP | Water-to-Air and Brine-to-Air | EXVG0424 |  | 40500 | 21.1 | 4.3 | 29400
207177483 | 3.93 | TRANE | WBAHP | Water-to-Air and Brine-to-Air | EXVG048A |  | 47100 | 20.3 | 4.3 | 34600
207177484 | 3.93 | TRANE | WBAHP | Water-to-Air and Brine-to-Air | EXVG048B |  | 47100 | 20.3 | 4.3 | 34600
207177485 | 3.93 | TRANE | WBAHP | Water-to-Air and Brine-to-Air | EXVG0484 |  | 47100 | 20.3 | 4.3 | 34600
207177486 | 4.81 | TRANE | WBAHP | Water-to-Air and Brine-to-Air | EXVG060A |  | 57700 | 20.1 | 4.1 | 42900
207177487 | 4.81 | TRANE | WBAHP | Water-to-Air and Brine-to-Air | EXVG060B |  | 57700 | 20.1 | 4.1 | 42900
207177488 | 4.81 | TRANE | WBAHP | Water-to-Air and Brine-to-Air | EXVG0604 |  | 57700 | 20.1 | 4.1 | 42900
207177489 | 5.51 | TRANE | WBAHP | Water-to-Air and Brine-to-Air | EXVG070A |  | 66100 | 19.8 | 4.1 | 52000
202272873 | 1.71 | BOSCH-GEO | WBAHP | Water-to-Air and Brine-to-Air | BP018-1VT*******C |  | 20500 | 18.5 | 3.7 | 14800
202326797 | 3 | 5 SERIES INDOOR SPLITS | WBAHP-CB | Water-to-Air and Brine-to-Air | NDZ038J1 | SAH036* | 36000 | 19 | 4 | 27900
202326829 | 3 | 5 SERIES OUTDOOR SPLITS | WBAHP-CB | Water-to-Air and Brine-to-Air | NDS038J1 | SAH036* | 36000 | 19 | 4 | 27900
202328436 | 1.71 | BOSCH | WBAHP | Water-to-Air and Brine-to-Air | BP018-1VT*******C |  | 20500 | 18.5 | 3.7 | 14800
202330271 | 0.78 | AAON, Inc. | WBAHP | Water-to-Air and Brine-to-Air | WH-009-B-H-ACAC-C0-10-200-A |  | 9300 | 17.3 | 3.8 | 7750
202330272 | 0.78 | AAON, Inc. | WBAHP | Water-to-Air and Brine-to-Air | WH-009-1-H-ACAC-C0-10-200-A |  | 9300 | 17.3 | 3.8 | 7750
202330273 | 0.78 | AAON, Inc. | WBAHP | Water-to-Air and Brine-to-Air | WH-009-A-H-ACAC-C0-10-200-A |  | 9300 | 17.3 | 3.8 | 7750
207198729 | 2.11 | FHP | WBAHP | Water-to-Air and Brine-to-Air | QV024-1HZC-***D*A-**T/G |  | 25300 | 17.65 | 3.7 | 17850
207198730 | 2.11 | FHP | WBAHP | Water-to-Air and Brine-to-Air | QV024-1HZN-***D*A-**T/G |  | 25300 | 17.55 | 3.7 | 17550
207198733 | 2.11 | FHP | WBAHP | Water-to-Air and Brine-to-Air | QV024-2HZC-***D*A-**T/G |  | 25300 | 17.65 | 3.7 | 17850
207198734 | 2.11 | FHP | WBAHP | Water-to-Air and Brine-to-Air | QV024-2HZN-***D*A-**T/G |  | 25300 | 17.55 | 3.7 | 17550
207198737 | 2.11 | FHP | WBAHP | Water-to-Air and Brine-to-Air | QV024-3HZC-***D*A-**T/G |  | 25300 | 17.65 | 3.7 | 17850
207198738 | 2.11 | FHP | WBAHP | Water-to-Air and Brine-to-Air | QV024-3HZN-***D*A-**T/G |  | 25300 | 17.55 | 3.7 | 17550
6501887 | 1.25 | GEOSTAR | WBAHP | Water-to-Air and Brine-to-Air | GBV/GBH015**0*0 |  | 15000 | 18 | 3.8 | 12000
6501888 | 1.25 | GEOSTAR | WBAHP | Water-to-Air and Brine-to-Air | GBV/GBH015**0*1 |  | 15000 | 18.8 | 4 | 12000
6501889 | 1.25 | GEOSTAR | WBAHP | Water-to-Air and Brine-to-Air | GBV/GBH015**0*4 |  | 15000 | 18.8 | 4 | 12000
6501890 | 1.25 | GEOSTAR | WBAHP | Water-to-Air and Brine-to-Air | GBV/GBH015**2*0 |  | 15000 | 18 | 3.8 | 12000
6501891 | 1.25 | GEOSTAR | WBAHP | Water-to-Air and Brine-to-Air | GBV/GBH015**2*1 |  | 15000 | 18.8 | 4 | 12000
6501892 | 1.25 | GEOSTAR | WBAHP | Water-to-Air and Brine-to-Air | GBV/GBH015**2*4 |  | 15000 | 18.8 | 4 | 12000
6501894 | 1.54 | GEOSTAR | WBAHP | Water-to-Air and Brine-to-Air | GBV/GBH018**0*1 |  | 18500 | 18.3 | 3.8 | 14500
6501895 | 1.54 | GEOSTAR | WBAHP | Water-to-Air and Brine-to-Air | GBV/GBH018**0*4 |  | 18500 | 18.3 | 3.8 | 14500
7022707 | 5.08 | GeoSmart Energy | WBAHP | Water-to-Air and Brine-to-Air | ZS060**3*4 |  | 60900 | 17.9 | 3.6 | 47100
7022708 | 5.08 | GEOSTAR | WBAHP | Water-to-Air and Brine-to-Air | ZS060**3*4 |  | 60900 | 17.9 | 3.6 | 47100
214063776 | 3.18 | GeoSmart Energy | WBAHP | Water-to-Air and Brine-to-Air | GBV/GBH038**2*1 |  | 38200 | 19.7 | 4.2 | 28500
214063777 | 3.18 | GeoSmart Energy | WBAHP | Water-to-Air and Brine-to-Air | GBV/GBH038**2*4 |  | 38200 | 19.7 | 4.2 | 28500
214063778 | 3.39 | GeoSmart Energy | WBAHP | Water-to-Air and Brine-to-Air | GBV/GBH042**0*1 |  | 40700 | 21.7 | 4 | 28900
214063779 | 3.39 | GeoSmart Energy | WBAHP | Water-to-Air and Brine-to-Air | GBV/GBH042**0*4 |  | 40700 | 21.7 | 4 | 28900
214063780 | 4.23 | GeoSmart Energy | WBAHP | Water-to-Air and Brine-to-Air | GBV/GBH049**0*1 |  | 50800 | 19.3 | 4 | 38200
214063781 | 4.23 | GeoSmart Energy | WBAHP | Water-to-Air and Brine-to-Air | GBV/GBH049**0*4 |  | 50800 | 19.3 | 4 | 38200
214063782 | 5.19 | GeoSmart Energy | WBAHP | Water-to-Air and Brine-to-Air | GBV/GBH060**0*0 |  | 62300 | 17.4 | 3.7 | 46100
214063783 | 5.18 | GeoSmart Energy | WBAHP | Water-to-Air and Brine-to-Air | GBV/GBH060**0*1 |  | 62200 | 18.4 | 4 | 47900
214063784 | 5.18 | GeoSmart Energy | WBAHP | Water-to-Air and Brine-to-Air | GBV/GBH060**0*4 |  | 62200 | 18.4 | 4 | 47900
214063785 | 5.46 | GeoSmart Energy | WBAHP | Water-to-Air and Brine-to-Air | GBV/GBH064**0*1 |  | 65500 | 19.3 | 3.8 | 47300
214063786 | 5.46 | GeoSmart Energy | WBAHP | Water-to-Air and Brine-to-Air | GBV/GBH064**0*4 |  | 65500 | 19.3 | 3.8 | 47300
214063788 | 5.76 | GeoSmart Energy | WBAHP | Water-to-Air and Brine-to-Air | GBV/GBH070**0*1 |  | 69100 | 17.6 | 3.7 | 54000
214063789 | 5.76 | GeoSmart Energy | WBAHP | Water-to-Air and Brine-to-Air | GBV/GBH070**0*4 |  | 69100 | 17.6 | 3.7 | 54000
214063790 | 6.15 | GeoSmart Energy | WBAHP | Water-to-Air and Brine-to-Air | GBV/GBH072**0*1 |  | 73800 | 18.2 | 3.7 | 55400
214063791 | 6.15 | GeoSmart Energy | WBAHP | Water-to-Air and Brine-to-Air | GBV/GBH072**0*4 |  | 73800 | 18.2 | 3.7 | 55400
214067547 | 2.17 | GeoSmart Energy | WBAHP | Water-to-Air and Brine-to-Air | GBV/GBH024**3*0 |  | 26000 | 19.2 | 3.7 | 18900
214067548 | 2.17 | GeoSmart Energy | WBAHP | Water-to-Air and Brine-to-Air | GBV/GBH024**3*1 |  | 26000 | 19.6 | 3.8 | 19000
214067549 | 2.17 | GeoSmart Energy | WBAHP | Water-to-Air and Brine-to-Air | GBV/GBH024**3*4 |  | 26000 | 19.6 | 3.8 | 19000
214067550 | 2.17 | GeoSmart Energy | WBAHP | Water-to-Air and Brine-to-Air | GBV/GBH024**4*0 |  | 26000 | 19.2 | 3.7 | 18900
214067551 | 2.17 | GeoSmart Energy | WBAHP | Water-to-Air and Brine-to-Air | GBV/GBH024**4*1 |  | 26000 | 19.6 | 3.8 | 19000
214067552 | 2.17 | GeoSmart Energy | WBAHP | Water-to-Air and Brine-to-Air | GBV/GBH024**4*4 |  | 26000 | 19.6 | 3.8 | 19000
214067553 | 2.2 | GeoSmart Energy | WBAHP | Water-to-Air and Brine-to-Air | GBV/GBH026**3*1 |  | 26400 | 19.6 | 4 | 19500
214067554 | 2.2 | GeoSmart Energy | WBAHP | Water-to-Air and Brine-to-Air | GBV/GBH026**3*4 |  | 26400 | 19.6 | 4 | 19500
214067555 | 2.2 | GeoSmart Energy | WBAHP | Water-to-Air and Brine-to-Air | GBV/GBH026**4*1 |  | 26400 | 19.6 | 4 | 19500
214067556 | 2.2 | GeoSmart Energy | WBAHP | Water-to-Air and Brine-to-Air | GBV/GBH026**4*4 |  | 26400 | 19.6 | 4 | 19500
214067557 | 2.33 | GeoSmart Energy | WBAHP | Water-to-Air and Brine-to-Air | GBV/GBH030**3*0 |  | 27900 | 21.1 | 3.7 | 20300
214067558 | 2.34 | GeoSmart Energy | WBAHP | Water-to-Air and Brine-to-Air | GBV/GBH030**3*1 |  | 28100 | 22 | 3.9 | 20500
214067559 | 2.34 | GeoSmart Energy | WBAHP | Water-to-Air and Brine-to-Air | GBV/GBH030**3*4 |  | 28100 | 22 | 3.9 | 20500
214067560 | 2.33 | GeoSmart Energy | WBAHP | Water-to-Air and Brine-to-Air | GBV/GBH030**4*0 |  | 27900 | 21.1 | 3.7 | 20300
214067561 | 2.34 | GeoSmart Energy | WBAHP | Water-to-Air and Brine-to-Air | GBV/GBH030**4*1 |  | 28100 | 22 | 3.9 | 20500
214067562 | 2.34 | GeoSmart Energy | WBAHP | Water-to-Air and Brine-to-Air | GBV/GBH030**4*4 |  | 28100 | 22 | 3.9 | 20500
214067563 | 2.74 | GeoSmart Energy | WBAHP | Water-to-Air and Brine-to-Air | GBV/GBH036**3*0 |  | 32900 | 19.2 | 3.8 | 24400
214067564 | 2.81 | GeoSmart Energy | WBAHP | Water-to-Air and Brine-to-Air | GBV/GBH036**3*1 |  | 33700 | 22 | 4.2 | 24400
214067565 | 2.81 | GeoSmart Energy | WBAHP | Water-to-Air and Brine-to-Air | GBV/GBH036**3*4 |  | 33700 | 22 | 4.2 | 24400
214067566 | 2.74 | GeoSmart Energy | WBAHP | Water-to-Air and Brine-to-Air | GBV/GBH036**4*0 |  | 32900 | 19.2 | 3.8 | 24400
214067567 | 2.81 | GeoSmart Energy | WBAHP | Water-to-Air and Brine-to-Air | GBV/GBH036**4*1 |  | 33700 | 22 | 4.2 | 24400
214067568 | 2.81 | GeoSmart Energy | WBAHP | Water-to-Air and Brine-to-Air | GBV/GBH036**4*4 |  | 33700 | 22 | 4.2 | 24400
214067569 | 3.18 | GeoSmart Energy | WBAHP | Water-to-Air and Brine-to-Air | GBV/GBH038**3*1 |  | 38200 | 19.7 | 4.2 | 28500
214067570 | 3.18 | GeoSmart Energy | WBAHP | Water-to-Air and Brine-to-Air | GBV/GBH038**3*4 |  | 38200 | 19.7 | 4.2 | 28500
214067571 | 3.18 | GeoSmart Energy | WBAHP | Water-to-Air and Brine-to-Air | GBV/GBH038**4*1 |  | 38200 | 19.7 | 4.2 | 28500
214067572 | 3.18 | GeoSmart Energy | WBAHP | Water-to-Air and Brine-to-Air | GBV/GBH038**4*4 |  | 38200 | 19.7 | 4.2 | 28500
214067574 | 3.39 | GeoSmart Energy | WBAHP | Water-to-Air and Brine-to-Air | GBV/GBH042**3*1 |  | 40700 | 21.7 | 4 | 28900
214067575 | 3.39 | GeoSmart Energy | WBAHP | Water-to-Air and Brine-to-Air | GBV/GBH042**3*4 |  | 40700 | 21.7 | 4 | 28900
5295946 | 2.06 | TRANE | WBAHP | Water-to-Air and Brine-to-Air | EXHF0242 |  | 24700 | 18 | 3.6 | 17900
5295947 | 1.25 | WaterFurnace | WBAHP | Water-to-Air and Brine-to-Air | NBV/NBH015**0*1 |  | 15000 | 18.8 | 4 | 12000
5295948 | 1.25 | WaterFurnace | WBAHP | Water-to-Air and Brine-to-Air | NBV/NBH015**0*4 |  | 15000 | 18.8 | 4 | 12000
5295949 | 2.06 | TRANE | WBAHP | Water-to-Air and Brine-to-Air | EXHF0247 |  | 24700 | 18 | 3.6 | 17900
5295950 | 2.48 | TRANE | WBAHP | Water-to-Air and Brine-to-Air | EXHF0301 |  | 29700 | 18.7 | 3.7 | 21100
5295951 | 2.48 | TRANE | WBAHP | Water-to-Air and Brine-to-Air | EXHF0302 |  | 29700 | 18.7 | 3.7 | 21100
5295952 | 2.48 | TRANE | WBAHP | Water-to-Air and Brine-to-Air | EXHF0307 |  | 29700 | 18.7 | 3.7 | 21100
5295953 | 3.03 | TRANE | WBAHP | Water-to-Air and Brine-to-Air | EXHF0361 |  | 36400 | 19.1 | 3.78 | 26700
5295954 | 3.03 | TRANE | WBAHP | Water-to-Air and Brine-to-Air | EXHF0362 |  | 36400 | 19.1 | 3.78 | 26700
5295955 | 3.03 | TRANE | WBAHP | Water-to-Air and Brine-to-Air | EXHF0367 |  | 36400 | 19.1 | 3.78 | 26700
5295956 | 3.03 | TRANE | WBAHP | Water-to-Air and Brine-to-Air | EXHF0363 |  | 36400 | 19.1 | 3.78 | 26700
5295957 | 3.03 | TRANE | WBAHP | Water-to-Air and Brine-to-Air | EXHF0368 |  | 36400 | 19.1 | 3.78 | 26700
5295958 | 3.03 | TRANE | WBAHP | Water-to-Air and Brine-to-Air | EXHF0364 |  | 36400 | 19.1 | 3.78 | 26700
5295959 | 3.63 | TRANE | WBAHP | Water-to-Air and Brine-to-Air | EXHF0421 |  | 43500 | 18.5 | 3.89 | 32500
5295961 | 3.63 | TRANE | WBAHP | Water-to-Air and Brine-to-Air | EXHF0422 |  | 43500 | 18.5 | 3.89 | 32500
5295963 | 3.63 | TRANE | WBAHP | Water-to-Air and Brine-to-Air | EXHF0423 |  | 43500 | 18.5 | 3.89 | 32500
5295964 | 1.54 | WaterFurnace | WBAHP | Water-to-Air and Brine-to-Air | NBV/NBH018**2*1 |  | 18500 | 18.3 | 3.8 | 14500
5295965 | 3.63 | TRANE | WBAHP | Water-to-Air and Brine-to-Air | EXHF0424 |  | 43500 | 18.5 | 3.89 | 32500
5295966 | 1.54 | WaterFurnace | WBAHP | Water-to-Air and Brine-to-Air | NBV/NBH018**2*4 |  | 18500 | 18.3 | 3.8 | 14500
5295967 | 3.63 | TRANE | WBAHP | Water-to-Air and Brine-to-Air | EXHF0428 |  | 43500 | 18.5 | 3.89 | 32500
5295968 | 1.54 | WaterFurnace | WBAHP | Water-to-Air and Brine-to-Air | NBV/NBH018**0*4 |  | 18500 | 18.3 | 3.8 | 14500
5295969 | 1.54 | WaterFurnace | WBAHP | Water-to-Air and Brine-to-Air | NBV/NBH018**0*1 |  | 18500 | 18.3 | 3.8 | 14500
5295970 | 3.99 | TRANE | WBAHP | Water-to-Air and Brine-to-Air | EXHF0481 |  | 47900 | 17.7 | 3.76 | 36300
5295971 | 3.99 | TRANE | WBAHP | Water-to-Air and Brine-to-Air | EXHF0482 |  | 47900 | 17.7 | 3.76 | 36300
5295972 | 3.99 | TRANE | WBAHP | Water-to-Air and Brine-to-Air | EXHF0483 |  | 47900 | 17.7 | 3.76 | 36300
5295973 | 3.99 | TRANE | WBAHP | Water-to-Air and Brine-to-Air | EXHF0484 |  | 47900 | 17.7 | 3.76 | 36300
5295974 | 3.99 | TRANE | WBAHP | Water-to-Air and Brine-to-Air | EXHF0488 |  | 47900 | 17.7 | 3.76 | 36300
204101161 | 5.46 | 5 SERIES | WBAHP | Water-to-Air and Brine-to-Air | NDV/NDH064J1*(1,4) |  | 65500 | 19.3 | 3.8 | 47300
204117015 | 5.46 | GEOSTAR | WBAHP | Water-to-Air and Brine-to-Air | 101/102J064**1*(1,4) |  | 65500 | 19.3 | 3.8 | 47300
204272856 | 5.46 | GeoSmart Energy | WBAHP | Water-to-Air and Brine-to-Air | GT064**1*(1,4)*J |  | 65500 | 19.3 | 3.8 | 47300
204272890 | 5.46 | YORK BY JOHNSON CONTROLS | WBAHP | Water-to-Air and Brine-to-Air | YAFT064**1*(1,4)*J |  | 65500 | 19.3 | 3.8 | 47300
204276830 | 3 | GEOSTAR | WBAHP-C | Water-to-Air and Brine-to-Air | 104J038**1 | SRAA036* | 36000 | 19 | 4 | 27900
204276831 | 3 | GEOSTAR | WBAHP-C | Water-to-Air and Brine-to-Air | 103J038**1 | SRAA036* | 36000 | 19 | 4 | 27900
204278291 | 3 | WaterFurnace | WBAHP | Water-to-Air and Brine-to-Air | SDV038J1*(1,2) |  | 36000 | 18.7 | 3.9 | 27400
204346746 | 2.25 | GeoCool | WBAHP | Water-to-Air and Brine-to-Air | GCHPV/H/D024T**A*** |  | 27000 | 17.95 | 4.2 | 18500
204346873 | 3.25 | GeoCool | WBAHP | Water-to-Air and Brine-to-Air | GCHPV/H/D036T**A*** |  | 39000 | 17.86 | 4.4 | 26900
5317205 | 4.23 | WaterFurnace | WBAHP | Water-to-Air and Brine-to-Air | NBV/NBH049**0*1 |  | 50800 | 19.3 | 4 | 38200
5317206 | 4.23 | WaterFurnace | WBAHP | Water-to-Air and Brine-to-Air | NBV/NBH049**3*1 |  | 50800 | 19.3 | 4 | 38200
5317207 | 4.23 | WaterFurnace | WBAHP | Water-to-Air and Brine-to-Air | NBV/NBH049**4*1 |  | 50800 | 19.3 | 4 | 38200
5317209 | 5.46 | WaterFurnace | WBAHP | Water-to-Air and Brine-to-Air | NBV/NBH064**0*1 |  | 65500 | 19.3 | 3.8 | 47300
5317210 | 5.46 | WaterFurnace | WBAHP | Water-to-Air and Brine-to-Air | NBV/NBH064**3*1 |  | 65500 | 19.3 | 3.8 | 47300
5317211 | 5.46 | WaterFurnace | WBAHP | Water-to-Air and Brine-to-Air | NBV/NBH064**4*1 |  | 65500 | 19.3 | 3.8 | 47300
5317270 | 5.46 | WaterFurnace | WBAHP | Water-to-Air and Brine-to-Air | NBV/NBH064**4*4 |  | 65500 | 19.3 | 3.8 | 47300
5317328 | 5.46 | WaterFurnace | WBAHP | Water-to-Air and Brine-to-Air | NBV/NBH064**3*4 |  | 65500 | 19.3 | 3.8 | 47300
5317329 | 5.46 | WaterFurnace | WBAHP | Water-to-Air and Brine-to-Air | NBV/NBH064**0*4 |  | 65500 | 19.3 | 3.8 | 47300
5317330 | 6.15 | WaterFurnace | WBAHP | Water-to-Air and Brine-to-Air | NBV/NBH072**0*1 |  | 73800 | 18.2 | 3.7 | 55400
5317331 | 6.15 | WaterFurnace | WBAHP | Water-to-Air and Brine-to-Air | NBV/NBH072**3*1 |  | 73800 | 18.2 | 3.7 | 55400
5317332 | 6.15 | WaterFurnace | WBAHP | Water-to-Air and Brine-to-Air | NBV/NBH072**4*1 |  | 73800 | 18.2 | 3.7 | 55400
5317333 | 6.15 | WaterFurnace | WBAHP | Water-to-Air and Brine-to-Air | NBV/NBH072**4*4 |  | 73800 | 18.2 | 3.7 | 55400
5317334 | 6.15 | WaterFurnace | WBAHP | Water-to-Air and Brine-to-Air | NBV/NBH072**3*4 |  | 73800 | 18.2 | 3.7 | 55400
5317335 | 6.15 | WaterFurnace | WBAHP | Water-to-Air and Brine-to-Air | NBV/NBH072**0*4 |  | 73800 | 18.2 | 3.7 | 55400
5339321 | 3.18 | TTHERM GEO | WBAHP | Water-to-Air and Brine-to-Air | TVA-036-1* |  | 38100 | 17.47 | 3.66 | 32700
5339322 | 4.38 | TTHERM GEO | WBAHP | Water-to-Air and Brine-to-Air | TVA-048-1* |  | 52600 | 17.1 | 3.6 | 45200
206185652 | 4.09 | DAIKIN | WBAHP | Water-to-Air and Brine-to-Air | WGCH048K1*G/J*T |  | 49100 | 17.1 | 3.7 | 38400
206185653 | 4.09 | DAIKIN | WBAHP | Water-to-Air and Brine-to-Air | WGCH048K1*G/J*C |  | 49100 | 17.1 | 3.7 | 38400
9100337 | 2.03 | YORK BY JOHNSON CONTROLS | WBAHP | Water-to-Air and Brine-to-Air | YGSV/YGSH024**2*1 |  | 24400 | 17.5 | 3.8 | 17500
9100338 | 2.03 | YORK BY JOHNSON CONTROLS | WBAHP | Water-to-Air and Brine-to-Air | YGSV/YGSH024**2*4 |  | 24400 | 17.5 | 3.8 | 17500
9100340 | 2.03 | YORK BY JOHNSON CONTROLS | WBAHP | Water-to-Air and Brine-to-Air | YGSV/YGSH024**3*1 |  | 24400 | 17.5 | 3.8 | 17500
9100341 | 2.03 | YORK BY JOHNSON CONTROLS | WBAHP | Water-to-Air and Brine-to-Air | YGSV/YGSH024**3*4 |  | 24400 | 17.5 | 3.8 | 17500
9100343 | 2.03 | YORK BY JOHNSON CONTROLS | WBAHP | Water-to-Air and Brine-to-Air | YGSV/YGSH024**4*4 |  | 24400 | 17.5 | 3.8 | 17500
9100345 | 2.42 | YORK BY JOHNSON CONTROLS | WBAHP | Water-to-Air and Brine-to-Air | YGSV/YGSH030**0*1 |  | 29000 | 18.3 | 3.8 | 22800
9100346 | 2.42 | YORK BY JOHNSON CONTROLS | WBAHP | Water-to-Air and Brine-to-Air | YGSV/YGSH030**0*4 |  | 29000 | 18.3 | 3.8 | 22800
9100348 | 2.42 | YORK BY JOHNSON CONTROLS | WBAHP | Water-to-Air and Brine-to-Air | YGSV/YGSH030**2*1 |  | 29000 | 18.3 | 3.8 | 22800
9100349 | 2.42 | YORK BY JOHNSON CONTROLS | WBAHP | Water-to-Air and Brine-to-Air | YGSV/YGSH030**2*4 |  | 29000 | 18.3 | 3.8 | 22800
9100351 | 2.42 | YORK BY JOHNSON CONTROLS | WBAHP | Water-to-Air and Brine-to-Air | YGSV/YGSH030**3*1 |  | 29000 | 18.3 | 3.8 | 22800
9100352 | 2.42 | YORK BY JOHNSON CONTROLS | WBAHP | Water-to-Air and Brine-to-Air | YGSV/YGSH030**3*4 |  | 29000 | 18.3 | 3.8 | 22800
9100354 | 2.42 | YORK BY JOHNSON CONTROLS | WBAHP | Water-to-Air and Brine-to-Air | YGSV/YGSH030**4*1 |  | 29000 | 18.3 | 3.8 | 22800
9100355 | 2.42 | YORK BY JOHNSON CONTROLS | WBAHP | Water-to-Air and Brine-to-Air | YGSV/YGSH030**4*4 |  | 29000 | 18.3 | 3.8 | 22800
9100357 | 2.88 | YORK BY JOHNSON CONTROLS | WBAHP | Water-to-Air and Brine-to-Air | YGSV/YGSH036**0*1 |  | 34500 | 17.3 | 3.6 | 26000
9100358 | 2.88 | YORK BY JOHNSON CONTROLS | WBAHP | Water-to-Air and Brine-to-Air | YGSV/YGSH036**0*4 |  | 34500 | 17.3 | 3.6 | 26000
9100359 | 2.88 | YORK BY JOHNSON CONTROLS | WBAHP | Water-to-Air and Brine-to-Air | YGSV/YGSH036**2*4 |  | 34500 | 17.3 | 3.6 | 26000
9100361 | 2.88 | YORK BY JOHNSON CONTROLS | WBAHP | Water-to-Air and Brine-to-Air | YGSV/YGSH036**3*1 |  | 34500 | 17.3 | 3.6 | 26000
9100362 | 2.88 | YORK BY JOHNSON CONTROLS | WBAHP | Water-to-Air and Brine-to-Air | YGSV/YGSH036**3*4 |  | 34500 | 17.3 | 3.6 | 26000
9100364 | 2.88 | YORK BY JOHNSON CONTROLS | WBAHP | Water-to-Air and Brine-to-Air | YGSV/YGSH036**4*1 |  | 34500 | 17.3 | 3.6 | 26000
9100365 | 2.88 | YORK BY JOHNSON CONTROLS | WBAHP | Water-to-Air and Brine-to-Air | YGSV/YGSH036**4*4 |  | 34500 | 17.3 | 3.6 | 26000
207335409 | 2.81 | GeoSmart Energy | WBAHP | Water-to-Air and Brine-to-Air | GS036**1*(0,3)*K |  | 33700 | 22 | 4.2 | 24400
207335410 | 2.74 | GeoSmart Energy | WBAHP | Water-to-Air and Brine-to-Air | GS036**1*(1,2,4)*K |  | 32900 | 19.2 | 3.8 | 24400
207335413 | 3.83 | GeoSmart Energy | WBAHP | Water-to-Air and Brine-to-Air | GS048**1*(1,2,4)*K |  | 45900 | 18.8 | 4 | 36400
207335414 | 5.18 | GeoSmart Energy | WBAHP | Water-to-Air and Brine-to-Air | GS060**1*(1,4)*K |  | 62200 | 18.4 | 4 | 47900
207335415 | 5.19 | GeoSmart Energy | WBAHP | Water-to-Air and Brine-to-Air | GS060**1*0*K |  | 62300 | 17.4 | 3.7 | 46100
207335416 | 5.76 | GeoSmart Energy | WBAHP | Water-to-Air and Brine-to-Air | GS070**1*(1,4)*J |  | 69100 | 17.6 | 3.7 | 54000
207335514 | 3.39 | GeoSmart Energy | WBAHP | Water-to-Air and Brine-to-Air | GS042**1*(1,2,4)*K |  | 40700 | 21.7 | 4 | 28900
207335571 | 1.54 | YORK BY JOHNSON CONTROLS | WBAHP | Water-to-Air and Brine-to-Air | YAFS018**1*(1,4)****J |  | 18500 | 18.3 | 3.8 | 14500
207335572 | 1.6 | YORK BY JOHNSON CONTROLS | WBAHP | Water-to-Air and Brine-to-Air | YAFS022**1*(1,4)****J |  | 19200 | 18.7 | 4 | 15000
207335573 | 2.34 | YORK BY JOHNSON CONTROLS | WBAHP | Water-to-Air and Brine-to-Air | YAFS030**1*(1,4)****J |  | 28100 | 22 | 3.9 | 20500
207335574 | 2.74 | YORK BY JOHNSON CONTROLS | WBAHP | Water-to-Air and Brine-to-Air | YAFS036**1*(1,2,4)*K |  | 32900 | 19.2 | 3.8 | 24400
207335575 | 3.39 | YORK BY JOHNSON CONTROLS | WBAHP | Water-to-Air and Brine-to-Air | YAFS042**1*(1,2,4)*K |  | 40700 | 21.7 | 4 | 28900
207335576 | 3.83 | YORK BY JOHNSON CONTROLS | WBAHP | Water-to-Air and Brine-to-Air | YAFS048**1*(1,2,4)*K |  | 45900 | 18.8 | 4 | 36400
207335577 | 5.18 | YORK BY JOHNSON CONTROLS | WBAHP | Water-to-Air and Brine-to-Air | YAFS060**1*(1,4)****K |  | 62200 | 18.4 | 4 | 47900
207335578 | 5.76 | YORK BY JOHNSON CONTROLS | WBAHP | Water-to-Air and Brine-to-Air | YAFS070**1*(1,4)****J |  | 69100 | 17.6 | 3.7 | 54000
207335579 | 2.2 | YORK BY JOHNSON CONTROLS | WBAHP | Water-to-Air and Brine-to-Air | YAFT026**1*(1,4)****J |  | 26400 | 19.6 | 4 | 19500
207335580 | 3.18 | YORK BY JOHNSON CONTROLS | WBAHP | Water-to-Air and Brine-to-Air | YAFT038**1*(1,4)*K |  | 38200 | 19.7 | 4.2 | 28500
207335581 | 4.23 | YORK BY JOHNSON CONTROLS | WBAHP | Water-to-Air and Brine-to-Air | YAFT049**1*(1,4)*K |  | 50800 | 19.3 | 4 | 38200
207335582 | 5.46 | YORK BY JOHNSON CONTROLS | WBAHP | Water-to-Air and Brine-to-Air | YAFT064**1*(1,4)*K |  | 65500 | 19.3 | 3.8 | 47300
207335583 | 6.15 | YORK BY JOHNSON CONTROLS | WBAHP | Water-to-Air and Brine-to-Air | YAFT072**1*(1,4)****J |  | 73800 | 18.2 | 3.7 | 55400
207335584 | 2.2 | YORK BY JOHNSON CONTROLS | WBAHP | Water-to-Air and Brine-to-Air | YZFT026**1*(1,4)****H |  | 26400 | 19.6 | 4 | 19500
207335585 | 3.18 | YORK BY JOHNSON CONTROLS | WBAHP | Water-to-Air and Brine-to-Air | YZFT038**1*(1,4)*J |  | 38200 | 19.7 | 4.2 | 28500
207335586 | 4.23 | YORK BY JOHNSON CONTROLS | WBAHP | Water-to-Air and Brine-to-Air | YZFT049**1*(1,4)*J |  | 50800 | 19.3 | 4 | 38200
207335587 | 5.46 | YORK BY JOHNSON CONTROLS | WBAHP | Water-to-Air and Brine-to-Air | YZFT064**1*(1,4)*J |  | 65500 | 19.3 | 3.8 | 47300
207335588 | 6.15 | YORK BY JOHNSON CONTROLS | WBAHP | Water-to-Air and Brine-to-Air | YZFT072**1*(1,4)****H |  | 73800 | 18.2 | 3.7 | 55400
207335589 | 2.2 | YORK BY JOHNSON CONTROLS | WBAHP | Water-to-Air and Brine-to-Air | YZFT026**1*(1,4)****J |  | 26400 | 19.6 | 4 | 19500
207335590 | 3.18 | YORK BY JOHNSON CONTROLS | WBAHP | Water-to-Air and Brine-to-Air | YZFT038**1*(1,4)*K |  | 38200 | 19.7 | 4.2 | 28500
207335591 | 4.23 | YORK BY JOHNSON CONTROLS | WBAHP | Water-to-Air and Brine-to-Air | YZFT049**1*(1,4)*K |  | 50800 | 19.3 | 4 | 38200
207335592 | 5.46 | YORK BY JOHNSON CONTROLS | WBAHP | Water-to-Air and Brine-to-Air | YZFT064**1*(1,4)*K |  | 65500 | 19.3 | 3.8 | 47300
207335593 | 6.15 | YORK BY JOHNSON CONTROLS | WBAHP | Water-to-Air and Brine-to-Air | YZFT072**1*(1,4)****J |  | 73800 | 18.2 | 3.7 | 55400
202358913 | 1.72 | DAIKIN | WBAHP | Water-to-Air and Brine-to-Air | WCCW5019*E*04* |  | 20600 | 19 | 3.7 | 14000
202358915 | 1.72 | DAIKIN | WBAHP | Water-to-Air and Brine-to-Air | WCCW5019*J*04* |  | 20600 | 19 | 3.7 | 14000
202358917 | 2.04 | DAIKIN | WBAHP | Water-to-Air and Brine-to-Air | WCCW5024*E*04* |  | 24500 | 17.4 | 3.7 | 17200
202358919 | 2.04 | DAIKIN | WBAHP | Water-to-Air and Brine-to-Air | WCCW5024*F*04* |  | 24500 | 17.4 | 3.7 | 17200
202358921 | 2.04 | DAIKIN | WBAHP | Water-to-Air and Brine-to-Air | WCCW5024*J*04* |  | 24500 | 17.4 | 3.7 | 17200
202146915 | 1.18 | GEOCOMFORT | WBAHP | Water-to-Air and Brine-to-Air | GZS015*****1 |  | 14200 | 17.6 | 3.9 | 11200
202146916 | 1.21 | HYDRON MODULE | WBAHP | Water-to-Air and Brine-to-Air | HZS015 |  | 14500 | 17.1 | 3.9 | 11300
202146917 | 1.21 | HYDRON MODULE | WBAHP | Water-to-Air and Brine-to-Air | HZS015*A |  | 14500 | 17.1 | 3.9 | 11300
202146918 | 1.18 | HYDRON MODULE | WBAHP | Water-to-Air and Brine-to-Air | HZS015*****1 |  | 14200 | 17.6 | 3.9 | 11200
202146919 | 1.21 | TETCO | WBAHP | Water-to-Air and Brine-to-Air | TZS015 |  | 14500 | 17.1 | 3.9 | 11300
202146920 | 1.21 | TETCO | WBAHP | Water-to-Air and Brine-to-Air | TZS015*A |  | 14500 | 17.1 | 3.9 | 11300
202146921 | 1.18 | TETCO | WBAHP | Water-to-Air and Brine-to-Air | TZS015*****1 |  | 14200 | 17.6 | 3.9 | 11200
202146922 | 1.49 | GEOCOMFORT | WBAHP | Water-to-Air and Brine-to-Air | GZS017 |  | 17900 | 17.1 | 3.7 | 13700
202146923 | 1.49 | GEOCOMFORT | WBAHP | Water-to-Air and Brine-to-Air | GZS017*A |  | 17900 | 17.1 | 3.7 | 13700
202146924 | 1.48 | GEOCOMFORT | WBAHP | Water-to-Air and Brine-to-Air | GZS017*****1 |  | 17800 | 18.2 | 3.9 | 13500
202146925 | 1.48 | GEOCOMFORT | WBAHP | Water-to-Air and Brine-to-Air | GZS017*A***1 |  | 17800 | 18.2 | 3.9 | 13500
202146926 | 1.49 | HYDRON MODULE | WBAHP | Water-to-Air and Brine-to-Air | HZS017 |  | 17900 | 17.1 | 3.7 | 13700
202146927 | 1.49 | HYDRON MODULE | WBAHP | Water-to-Air and Brine-to-Air | HZS017*A |  | 17900 | 17.1 | 3.7 | 13700
202146928 | 1.48 | HYDRON MODULE | WBAHP | Water-to-Air and Brine-to-Air | HZS017*****1 |  | 17800 | 18.2 | 3.9 | 13500
202146929 | 1.48 | HYDRON MODULE | WBAHP | Water-to-Air and Brine-to-Air | HZS017*A***1 |  | 17800 | 18.2 | 3.9 | 13500
202146930 | 1.49 | TETCO | WBAHP | Water-to-Air and Brine-to-Air | TZS017 |  | 17900 | 17.1 | 3.7 | 13700
202146931 | 1.49 | TETCO | WBAHP | Water-to-Air and Brine-to-Air | TZS017*A |  | 17900 | 17.1 | 3.7 | 13700
202146932 | 1.48 | TETCO | WBAHP | Water-to-Air and Brine-to-Air | TZS017*****1 |  | 17800 | 18.2 | 3.9 | 13500
202146933 | 1.48 | TETCO | WBAHP | Water-to-Air and Brine-to-Air | TZS017*A***1 |  | 17800 | 18.2 | 3.9 | 13500
202146936 | 1.68 | GEOCOMFORT | WBAHP | Water-to-Air and Brine-to-Air | GZS018*****1 |  | 20100 | 18.7 | 3.7 | 14100
202146939 | 1.68 | HYDRON MODULE | WBAHP | Water-to-Air and Brine-to-Air | HZS018*****1 |  | 20100 | 18.7 | 3.7 | 14100
202146942 | 1.68 | TETCO | WBAHP | Water-to-Air and Brine-to-Air | TZS018*****1 |  | 20100 | 18.7 | 3.7 | 14100
202146943 | 2.14 | GEOCOMFORT | WBAHP | Water-to-Air and Brine-to-Air | GZS024 |  | 25700 | 17.4 | 3.6 | 18500
202146944 | 2.14 | GEOCOMFORT | WBAHP | Water-to-Air and Brine-to-Air | GZS024*2 |  | 25700 | 17.4 | 3.6 | 18500
202146945 | 2.14 | GEOCOMFORT | WBAHP | Water-to-Air and Brine-to-Air | GZS024*3 |  | 25700 | 17.4 | 3.6 | 18500
202146946 | 2.14 | GEOCOMFORT | WBAHP | Water-to-Air and Brine-to-Air | GZS024*4 |  | 25700 | 17.4 | 3.6 | 18500
202146947 | 2.14 | GEOCOMFORT | WBAHP | Water-to-Air and Brine-to-Air | GZS024*A |  | 25700 | 17.4 | 3.6 | 18500
202146948 | 2.18 | GEOCOMFORT | WBAHP | Water-to-Air and Brine-to-Air | GZS024*****1 |  | 26200 | 19.6 | 3.9 | 18000
202146949 | 2.18 | GEOCOMFORT | WBAHP | Water-to-Air and Brine-to-Air | GZS024*2***1 |  | 26200 | 19.6 | 3.9 | 18000
202146950 | 2.18 | GEOCOMFORT | WBAHP | Water-to-Air and Brine-to-Air | GZS024*3***1 |  | 26200 | 19.6 | 3.9 | 18000
202146951 | 2.18 | GEOCOMFORT | WBAHP | Water-to-Air and Brine-to-Air | GZS024*A***1 |  | 26200 | 19.6 | 3.9 | 18000
202146952 | 2.14 | HYDRON MODULE | WBAHP | Water-to-Air and Brine-to-Air | HZS024 |  | 25700 | 17.4 | 3.6 | 18500
202146953 | 2.14 | HYDRON MODULE | WBAHP | Water-to-Air and Brine-to-Air | HZS024*2 |  | 25700 | 17.4 | 3.6 | 18500
202146954 | 2.14 | HYDRON MODULE | WBAHP | Water-to-Air and Brine-to-Air | HZS024*3 |  | 25700 | 17.4 | 3.6 | 18500
202146955 | 2.14 | HYDRON MODULE | WBAHP | Water-to-Air and Brine-to-Air | HZS024*4 |  | 25700 | 17.4 | 3.6 | 18500
202146956 | 2.14 | HYDRON MODULE | WBAHP | Water-to-Air and Brine-to-Air | HZS024*A |  | 25700 | 17.4 | 3.6 | 18500
202146957 | 2.18 | HYDRON MODULE | WBAHP | Water-to-Air and Brine-to-Air | HZS024*****1 |  | 26200 | 19.6 | 3.9 | 18000
202146958 | 2.18 | HYDRON MODULE | WBAHP | Water-to-Air and Brine-to-Air | HZS024*2***1 |  | 26200 | 19.6 | 3.9 | 18000
202146959 | 2.18 | HYDRON MODULE | WBAHP | Water-to-Air and Brine-to-Air | HZS024*3***1 |  | 26200 | 19.6 | 3.9 | 18000
202146960 | 2.18 | HYDRON MODULE | WBAHP | Water-to-Air and Brine-to-Air | HZS024*A***1 |  | 26200 | 19.6 | 3.9 | 18000
202146961 | 2.14 | TETCO | WBAHP | Water-to-Air and Brine-to-Air | TZS024 |  | 25700 | 17.4 | 3.6 | 18500
202146962 | 2.14 | TETCO | WBAHP | Water-to-Air and Brine-to-Air | TZS024*2 |  | 25700 | 17.4 | 3.6 | 18500
202146963 | 2.14 | TETCO | WBAHP | Water-to-Air and Brine-to-Air | TZS024*3 |  | 25700 | 17.4 | 3.6 | 18500
202146964 | 2.14 | TETCO | WBAHP | Water-to-Air and Brine-to-Air | TZS024*4 |  | 25700 | 17.4 | 3.6 | 18500
202146965 | 2.14 | TETCO | WBAHP | Water-to-Air and Brine-to-Air | TZS024*A |  | 25700 | 17.4 | 3.6 | 18500
202146966 | 2.18 | TETCO | WBAHP | Water-to-Air and Brine-to-Air | TZS024*****1 |  | 26200 | 19.6 | 3.9 | 18000
202146967 | 2.18 | TETCO | WBAHP | Water-to-Air and Brine-to-Air | TZS024*2***1 |  | 26200 | 19.6 | 3.9 | 18000
202146968 | 2.18 | TETCO | WBAHP | Water-to-Air and Brine-to-Air | TZS024*3***1 |  | 26200 | 19.6 | 3.9 | 18000
202146969 | 2.18 | TETCO | WBAHP | Water-to-Air and Brine-to-Air | TZS024*A***1 |  | 26200 | 19.6 | 3.9 | 18000
202146970 | 2.48 | GEOCOMFORT | WBAHP | Water-to-Air and Brine-to-Air | GZS030 |  | 29700 | 17.7 | 3.6 | 22900
207323911 | 2.05 | WaterFurnace | WBAHP-C | Water-to-Air and Brine-to-Air | NSZ030H1* | SRAA026* | 24600 | 18.9 | 3.9 | 19800
207323912 | 2.55 | WaterFurnace | WBAHP-C | Water-to-Air and Brine-to-Air | NSZ036J1* | SRAA036* | 30600 | 20.4 | 4 | 23100
207323913 | 3.15 | WaterFurnace | WBAHP-C | Water-to-Air and Brine-to-Air | NSZ042J1* | SRAA048* | 37800 | 19.5 | 3.9 | 27400
207323914 | 5.04 | WaterFurnace | WBAHP-C | Water-to-Air and Brine-to-Air | NSZ070H1* | SRAA060* | 60500 | 17.1 | 3.6 | 50700
207334458 | 2.07 | WaterFurnace | WBAHP | Water-to-Air and Brine-to-Air | NDP026H1*1 |  | 24800 | 17.9 | 3.9 | 19300
207334459 | 3.18 | WaterFurnace | WBAHP | Water-to-Air and Brine-to-Air | NDP038H1*(1,2) |  | 38200 | 19.7 | 4.1 | 28300
207334460 | 4.2 | WaterFurnace | WBAHP | Water-to-Air and Brine-to-Air | NDP049H1*1 |  | 50400 | 19 | 4 | 38000
207334462 | 5.21 | WaterFurnace | WBAHP | Water-to-Air and Brine-to-Air | NDP064H1*1 |  | 62500 | 18.2 | 3.8 | 46300
202330763 | 2.08 | WHALEN | WBAHP | Water-to-Air and Brine-to-Air | CASH*024AJ**A**(D,E) |  | 25000 | 18.5 | 3.7 | 17000
202330764 | 2.08 | WHALEN | WBAHP | Water-to-Air and Brine-to-Air | CASV*024AJ**A**(D,E) |  | 25000 | 18.5 | 3.7 | 17000
202330765 | 2.08 | WHALEN | WBAHP | Water-to-Air and Brine-to-Air | CASH*024AM**A**(D,E) |  | 25000 | 18.5 | 3.7 | 17000
202330766 | 2.08 | WHALEN | WBAHP | Water-to-Air and Brine-to-Air | CASV*024AM**A**(D,E) |  | 25000 | 18.5 | 3.7 | 17000
202330767 | 2.5 | WHALEN | WBAHP | Water-to-Air and Brine-to-Air | CASH*030AJ**A**(D,E) |  | 30000 | 17.5 | 3.6 | 23000
202330768 | 2.5 | WHALEN | WBAHP | Water-to-Air and Brine-to-Air | CASV*030AJ**A**(D,E) |  | 30000 | 17.5 | 3.6 | 23000
202330769 | 2.5 | WHALEN | WBAHP | Water-to-Air and Brine-to-Air | CASH*030AM**A**(D,E) |  | 30000 | 17.5 | 3.6 | 23000
202330770 | 2.5 | WHALEN | WBAHP | Water-to-Air and Brine-to-Air | CASV*030AM**A**(D,E) |  | 30000 | 17.5 | 3.6 | 23000
202330771 | 3 | WHALEN | WBAHP | Water-to-Air and Brine-to-Air | CASH*036AJ**A**(D,E) |  | 36000 | 19 | 3.6 | 28000
202330772 | 3 | WHALEN | WBAHP | Water-to-Air and Brine-to-Air | CASV*036AJ**A**(D,E) |  | 36000 | 19 | 3.6 | 28000
202330773 | 3 | WHALEN | WBAHP | Water-to-Air and Brine-to-Air | CASH*036AM**A**(D,E) |  | 36000 | 19 | 3.6 | 28000
202330774 | 3 | WHALEN | WBAHP | Water-to-Air and Brine-to-Air | CASV*036AM**A**(D,E) |  | 36000 | 19 | 3.6 | 28000
202350093 | 2.74 | 5 SERIES | WBAHP | Water-to-Air and Brine-to-Air | NSV/NSH036J1*(0,3) |  | 32900 | 19.2 | 3.8 | 24400
202350095 | 2.81 | 5 SERIES | WBAHP | Water-to-Air and Brine-to-Air | NSV/NSH036J1*(1,2,4) |  | 33700 | 22 | 4.2 | 24400
202350096 | 3.39 | 5 SERIES | WBAHP | Water-to-Air and Brine-to-Air | NSV/NSH042J1*(1,2,4) |  | 40700 | 21.7 | 4 | 28900
202350098 | 3.18 | 5 SERIES | WBAHP | Water-to-Air and Brine-to-Air | NDV/NDH038J1*(1,2,4) |  | 38200 | 19.7 | 4.2 | 28500
4230311 | 1.39 | DAIKIN | WBAHP | Water-to-Air and Brine-to-Air | WCCW4015*E*01* |  | 16700 | 18.7 | 3.7 | 11400
4230439 | 1.43 | DAIKIN | WBAHP | Water-to-Air and Brine-to-Air | WCCW4015*E*04* |  | 17200 | 20.8 | 4 | 11500
4230441 | 1.4 | DAIKIN | WBAHP | Water-to-Air and Brine-to-Air | WCCW4015*J*04* |  | 16800 | 20.8 | 3.8 | 11500
4230745 | 1.88 | DAIKIN | WBAHP | Water-to-Air and Brine-to-Air | WCCW4019*E*01* |  | 22600 | 17.3 | 3.6 | 14700
4230747 | 1.88 | DAIKIN | WBAHP | Water-to-Air and Brine-to-Air | WCCW4019*J*01* |  | 22600 | 17.3 | 3.6 | 14700
203254607 | 3.38 | BRYANT | WBAHP | Water-to-Air and Brine-to-Air | GB042H******1**1 |  | 40600 | 19.5 | 4 | 26800
203254608 | 3.38 | ARCOAIRE | WBAHP | Water-to-Air and Brine-to-Air | HB042H******1**1 |  | 40600 | 19.5 | 4 | 26800
203254609 | 3.38 | HEIL | WBAHP | Water-to-Air and Brine-to-Air | HB042H******1**1 |  | 40600 | 19.5 | 4 | 26800
203254610 | 3.38 | KEEPRITE | WBAHP | Water-to-Air and Brine-to-Air | HB042H******1**1 |  | 40600 | 19.5 | 4 | 26800
203254611 | 3.38 | TEMPSTAR | WBAHP | Water-to-Air and Brine-to-Air | HB042H******1**1 |  | 40600 | 19.5 | 4 | 26800
203254612 | 3.38 | COMFORTMAKER | WBAHP | Water-to-Air and Brine-to-Air | HB042H******1**1 |  | 40600 | 19.5 | 4 | 26800
203254614 | 3.38 | DAY & NIGHT | WBAHP | Water-to-Air and Brine-to-Air | HB042H******1**1 |  | 40600 | 19.5 | 4 | 26800
203254620 | 2.22 | BRYANT | WBAHP | Water-to-Air and Brine-to-Air | GC024V/C**N***1*X1 |  | 26600 | 18.2 | 3.7 | 18000
203254624 | 2.22 | BRYANT | WBAHP | Water-to-Air and Brine-to-Air | GC024H**C***1*X1 |  | 26600 | 19.9 | 3.7 | 18000
203254626 | 2.22 | BRYANT | WBAHP | Water-to-Air and Brine-to-Air | GC024H**N***1*X1 |  | 26600 | 18.3 | 3.7 | 18000
203254744 | 2.22 | CARRIER | WBAHP | Water-to-Air and Brine-to-Air | GC024V/C**N***1**1 |  | 26600 | 18.2 | 3.7 | 18000
203254748 | 2.22 | CARRIER | WBAHP | Water-to-Air and Brine-to-Air | GC024H**C***1**1 |  | 26600 | 19.9 | 3.7 | 18000
203254752 | 2.22 | CARRIER | WBAHP | Water-to-Air and Brine-to-Air | GC024H**N***1**1 |  | 26600 | 18.3 | 3.7 | 18000
203260718 | 2.22 | BOSCH-GEO | WBAHP | Water-to-Air and Brine-to-Air | SM024-1VT/CFC******A |  | 26600 | 18.9 | 3.7 | 18000
203260866 | 2.22 | CARRIER | WBAHP | Water-to-Air and Brine-to-Air | GC024V/C**C***1**1 + UI |  | 26600 | 18.9 | 3.7 | 18000
203260867 | 2.22 | BRYANT | WBAHP | Water-to-Air and Brine-to-Air | GC024V/C**C***1*X1 + UI |  | 26600 | 18.9 | 3.7 | 18000
203265288 | 4.28 | BOSCH-GEO | WBAHP | Water-to-Air and Brine-to-Air | SM048-1VT/CFC-*****A |  | 51300 | 18.15 | 3.9 | 36900
203265289 | 4.28 | BOSCH-GEO | WBAHP | Water-to-Air and Brine-to-Air | SM048-1VT/CFN-*****A |  | 51300 | 17.7 | 3.6 | 36900
203265290 | 4.28 | BOSCH-GEO | WBAHP | Water-to-Air and Brine-to-Air | SM048-1HZC-*****A |  | 51300 | 18.75 | 4.1 | 36900
203265291 | 4.28 | BOSCH-GEO | WBAHP | Water-to-Air and Brine-to-Air | SM048-1HZN-*****A |  | 51300 | 18 | 4.1 | 36900
203265529 | 4.28 | BOSCH | WBAHP | Water-to-Air and Brine-to-Air | SM048-1HZC-*****A |  | 51300 | 18.75 | 4.1 | 36900
203265533 | 4.28 | BOSCH | WBAHP | Water-to-Air and Brine-to-Air | SM048-1HZC-*****C |  | 51300 | 18.75 | 4.1 | 36900
203265538 | 4.28 | BOSCH | WBAHP | Water-to-Air and Brine-to-Air | SM048-1HZN-*****A |  | 51300 | 18 | 4.1 | 36900
203265540 | 4.28 | BOSCH | WBAHP | Water-to-Air and Brine-to-Air | SM048-1HZN-*****C |  | 51300 | 18 | 4.1 | 36900
203265973 | 4.28 | CARRIER | WBAHP | Water-to-Air and Brine-to-Air | GC048V/C**C***1**1 |  | 51300 | 18.15 | 3.9 | 36900
207198741 | 2.11 | FHP | WBAHP | Water-to-Air and Brine-to-Air | QV024-4HZC-***D*A-**T/G |  | 25300 | 17.65 | 3.7 | 17850
207198742 | 2.11 | FHP | WBAHP | Water-to-Air and Brine-to-Air | QV024-4HZN-***D*A-**T/G |  | 25300 | 17.55 | 3.7 | 17550
207198745 | 2.5 | FHP | WBAHP | Water-to-Air and Brine-to-Air | QV030-1HZC-***D*A-**T/G |  | 29950 | 17.1 | 3.6 | 21050
207198746 | 2.47 | FHP | WBAHP | Water-to-Air and Brine-to-Air | QV030-1HZN-***D*A-**T/G |  | 29650 | 17.15 | 3.6 | 20650
207198749 | 2.5 | FHP | WBAHP | Water-to-Air and Brine-to-Air | QV030-2HZC-***D*A-**T/G |  | 29950 | 17.1 | 3.6 | 21050
207198750 | 2.47 | FHP | WBAHP | Water-to-Air and Brine-to-Air | QV030-2HZN-***D*A-**T/G |  | 29650 | 17.15 | 3.6 | 20650
207198753 | 2.5 | FHP | WBAHP | Water-to-Air and Brine-to-Air | QV030-3HZC-***D*A-**T/G |  | 29950 | 17.1 | 3.6 | 21050
207198754 | 2.47 | FHP | WBAHP | Water-to-Air and Brine-to-Air | QV030-3HZN-***D*A-**T/G |  | 29650 | 17.15 | 3.6 | 20650
207198757 | 2.5 | FHP | WBAHP | Water-to-Air and Brine-to-Air | QV030-4HZC-***D*A-**T/G |  | 29950 | 17.1 | 3.6 | 21050
207198758 | 2.47 | FHP | WBAHP | Water-to-Air and Brine-to-Air | QV030-4HZN-***D*A-**T/G |  | 29650 | 17.15 | 3.6 | 20650
202330422 | 3.2 | AAON, Inc. | WBAHP | Water-to-Air and Brine-to-Air | WV-036-A-H-DCAC-C0-10-200-A |  | 38400 | 18.3 | 3.6 | 25600
202330424 | 3.2 | AAON, Inc. | WBAHP | Water-to-Air and Brine-to-Air | WV-036-3-H-DCAC-C0-10-200-A |  | 38400 | 18.3 | 3.6 | 25600
202330427 | 4.11 | AAON, Inc. | WBAHP | Water-to-Air and Brine-to-Air | WV-048-A-H-DCAC-C0-10-200-A |  | 49300 | 17.1 | 3.7 | 35210
202330429 | 4.11 | AAON, Inc. | WBAHP | Water-to-Air and Brine-to-Air | WV-048-3-H-DCAC-C0-10-200-A |  | 49300 | 17.1 | 3.7 | 35210
207348683 | 5.18 | WaterFurnace | WBAHP | Water-to-Air and Brine-to-Air | URS060*0*5 |  | 62200 | 18.4 | 4 | 47900
207348684 | 5.18 | WaterFurnace | WBAHP | Water-to-Air and Brine-to-Air | URS060*3*1 |  | 62200 | 18.4 | 4 | 47900
207348685 | 5.18 | WaterFurnace | WBAHP | Water-to-Air and Brine-to-Air | URS060*3*4 |  | 62200 | 18.4 | 4 | 47900
207348686 | 5.18 | WaterFurnace | WBAHP | Water-to-Air and Brine-to-Air | URS060*3*5 |  | 62200 | 18.4 | 4 | 47900
207348687 | 5.18 | WaterFurnace | WBAHP | Water-to-Air and Brine-to-Air | URS060*4*1 |  | 62200 | 18.4 | 4 | 47900
207348688 | 5.18 | WaterFurnace | WBAHP | Water-to-Air and Brine-to-Air | URS060*4*4 |  | 62200 | 18.4 | 4 | 47900
207348689 | 5.18 | WaterFurnace | WBAHP | Water-to-Air and Brine-to-Air | URS060*4*5 |  | 62200 | 18.4 | 4 | 47900
8740368 | 4.3 | GEOCOMFORT | WBAHP | Water-to-Air and Brine-to-Air | GVS048*****1 |  | 51600 | 20.1 | 3.9 | 38700
8740369 | 4.3 | HYDRON MODULE | WBAHP | Water-to-Air and Brine-to-Air | HVS048*****1 |  | 51600 | 20.1 | 3.9 | 38700
8740370 | 4.3 | TETCO | WBAHP | Water-to-Air and Brine-to-Air | TVS048*****1 |  | 51600 | 20.1 | 3.9 | 38700
8740371 | 4.3 | GEOCOMFORT | WBAHP | Water-to-Air and Brine-to-Air | GVS048*2***1 |  | 51600 | 20.1 | 3.9 | 38700
8740372 | 4.3 | HYDRON MODULE | WBAHP | Water-to-Air and Brine-to-Air | HVS048*2***1 |  | 51600 | 20.1 | 3.9 | 38700
8740373 | 4.3 | TETCO | WBAHP | Water-to-Air and Brine-to-Air | TVS048*2***1 |  | 51600 | 20.1 | 3.9 | 38700
8740374 | 4.3 | GEOCOMFORT | WBAHP | Water-to-Air and Brine-to-Air | GVS048*3***1 |  | 51600 | 20.1 | 3.9 | 38700
8740375 | 4.3 | HYDRON MODULE | WBAHP | Water-to-Air and Brine-to-Air | HVS048*3***1 |  | 51600 | 20.1 | 3.9 | 38700
8740376 | 4.3 | TETCO | WBAHP | Water-to-Air and Brine-to-Air | TVS048*3***1 |  | 51600 | 20.1 | 3.9 | 38700
8786527 | 2.2 | GEOSTAR | WBAHP | Water-to-Air and Brine-to-Air | 101/102H026**1*(1,4)***** |  | 26400 | 19.6 | 4 | 19500
8786547 | 6.15 | GEOSTAR | WBAHP | Water-to-Air and Brine-to-Air | 101/102H072**1*(1,4)***** |  | 73800 | 18.2 | 3.7 | 55400
8786557 | 1.54 | GEOSTAR | WBAHP | Water-to-Air and Brine-to-Air | 101/102H018**1*(1,4)***** |  | 18500 | 18.3 | 3.8 | 14500
8789591 | 2.33 | GEOSTAR | WBAHP | Water-to-Air and Brine-to-Air | 101/102H030**1*(0,3)***** |  | 27900 | 21.1 | 3.7 | 20300
8789596 | 2.34 | GEOSTAR | WBAHP | Water-to-Air and Brine-to-Air | 101/102H030**1*(1,4)***** |  | 28100 | 22 | 3.9 | 20500
8791878 | 5.18 | GEOSTAR | WBAHP | Water-to-Air and Brine-to-Air | 101/102H060**1*(1,4)***** |  | 62200 | 18.4 | 4 | 47900
8791879 | 5.18 | GeoSmart Energy | WBAHP | Water-to-Air and Brine-to-Air | GS060**1*(1,4)********H |  | 62200 | 18.4 | 4 | 47900
8791880 | 5.18 | YORK BY JOHNSON CONTROLS | WBAHP | Water-to-Air and Brine-to-Air | YAFS060**1*(1,4)****H |  | 62200 | 18.4 | 4 | 47900
8791883 | 5.19 | GEOSTAR | WBAHP | Water-to-Air and Brine-to-Air | 101/102H060**1*0***** |  | 62300 | 17.4 | 3.7 | 46100
8791884 | 5.19 | GeoSmart Energy | WBAHP | Water-to-Air and Brine-to-Air | GS060**1*0********H |  | 62300 | 17.4 | 3.7 | 46100
8791885 | 5.19 | YORK BY JOHNSON CONTROLS | WBAHP | Water-to-Air and Brine-to-Air | YAFS060**1*0****H |  | 62300 | 17.4 | 3.7 | 46100
8791888 | 5.76 | GEOSTAR | WBAHP | Water-to-Air and Brine-to-Air | 101/102H070**1*(1,4)***** |  | 69100 | 17.6 | 3.7 | 54000
8849312 | 2.2 | 5 SERIES | WBAHP | Water-to-Air and Brine-to-Air | NDV/NDH026H1*(1,4) |  | 26400 | 19.6 | 4 | 19500
206346929 | 2.09 | DAIKIN | WBAHP | Water-to-Air and Brine-to-Air | WVFW*024*K***14 |  | 25100 | 19.2 | 3.8 | 17500
206346930 | 2.55 | DAIKIN | WBAHP | Water-to-Air and Brine-to-Air | WVFW*030*K***14 |  | 30600 | 19.3 | 4 | 22300
206346937 | 1.72 | DAIKIN | WBAHP | Water-to-Air and Brine-to-Air | WCCW*019*E***14* |  | 20600 | 19 | 3.7 | 14000
206346938 | 1.72 | DAIKIN | WBAHP | Water-to-Air and Brine-to-Air | WCCW*019*J***14* |  | 20600 | 19 | 3.7 | 14000
206346939 | 2.04 | DAIKIN | WBAHP | Water-to-Air and Brine-to-Air | WCCW*024*E***14* |  | 24500 | 17.4 | 3.7 | 17200
206346940 | 2.04 | DAIKIN | WBAHP | Water-to-Air and Brine-to-Air | WCCW*024*F***14* |  | 24500 | 17.4 | 3.7 | 17200
206346941 | 2.04 | DAIKIN | WBAHP | Water-to-Air and Brine-to-Air | WCCW*024*J***14* |  | 24500 | 17.4 | 3.7 | 17200
206346942 | 2.04 | DAIKIN | WBAHP | Water-to-Air and Brine-to-Air | WCCW*024*K***14* |  | 24500 | 17.4 | 3.7 | 17200
206346943 | 1.64 | DAIKIN | WBAHP | Water-to-Air and Brine-to-Air | WVFW*019*E***14 |  | 19700 | 19 | 3.7 | 13400
206346944 | 1.64 | DAIKIN | WBAHP | Water-to-Air and Brine-to-Air | WVFW*019*J***14 |  | 19700 | 19 | 3.7 | 13400
206346948 | 2.09 | DAIKIN | WBAHP | Water-to-Air and Brine-to-Air | WVFW*024*E***14 |  | 25100 | 19.2 | 3.8 | 17500
7170613 | 3.15 | HYDRON MODULE | WBAHP | Water-to-Air and Brine-to-Air | HVS036 |  | 37800 | 18 | 3.9 | 30200
7170614 | 3.15 | TETCO | WBAHP | Water-to-Air and Brine-to-Air | TVS036 |  | 37800 | 18 | 3.9 | 30200
8105978 | 5.18 | TRANE | WBAHP | Water-to-Air and Brine-to-Air | DXVF0601 |  | 62100 | 18.2 | 4 | 51100
8105979 | 5.18 | TRANE | WBAHP | Water-to-Air and Brine-to-Air | DXVF0602 |  | 62100 | 18.2 | 4 | 51100
8105980 | 5.18 | TRANE | WBAHP | Water-to-Air and Brine-to-Air | DXVF0603 |  | 62100 | 18.2 | 4 | 51100
8105981 | 5.18 | TRANE | WBAHP | Water-to-Air and Brine-to-Air | DXVF0604 |  | 62100 | 18.2 | 4 | 51100
8105982 | 5.18 | TRANE | WBAHP | Water-to-Air and Brine-to-Air | DXVF0608 |  | 62100 | 18.2 | 4 | 51100
8105983 | 5.89 | TRANE | WBAHP | Water-to-Air and Brine-to-Air | DXVF0701 |  | 70700 | 17.8 | 3.9 | 58500
8105984 | 5.89 | TRANE | WBAHP | Water-to-Air and Brine-to-Air | DXVF0702 |  | 70700 | 17.8 | 3.9 | 58500
8105985 | 5.89 | TRANE | WBAHP | Water-to-Air and Brine-to-Air | DXVF0703 |  | 70700 | 17.8 | 3.9 | 58500
8106144 | 5.89 | TRANE | WBAHP | Water-to-Air and Brine-to-Air | DXVF0704 |  | 70700 | 17.8 | 3.9 | 58500
8106145 | 5.89 | TRANE | WBAHP | Water-to-Air and Brine-to-Air | DXVF0708 |  | 70700 | 17.8 | 3.9 | 58500
5315778 | 5.19 | WaterFurnace | WBAHP | Water-to-Air and Brine-to-Air | NBV/NBH060**5*0 |  | 62300 | 17.4 | 3.7 | 46100
5315780 | 5.18 | WaterFurnace | WBAHP | Water-to-Air and Brine-to-Air | NBV/NBH060**0*1 |  | 62200 | 18.4 | 4 | 47900
5315781 | 5.18 | WaterFurnace | WBAHP | Water-to-Air and Brine-to-Air | NBV/NBH060**3*1 |  | 62200 | 18.4 | 4 | 47900
5315782 | 5.18 | WaterFurnace | WBAHP | Water-to-Air and Brine-to-Air | NBV/NBH060**4*1 |  | 62200 | 18.4 | 4 | 47900
5315783 | 5.18 | WaterFurnace | WBAHP | Water-to-Air and Brine-to-Air | NBV/NBH060**0*4 |  | 62200 | 18.4 | 4 | 47900
5315784 | 5.18 | WaterFurnace | WBAHP | Water-to-Air and Brine-to-Air | NBV/NBH060**3*4 |  | 62200 | 18.4 | 4 | 47900
5315785 | 5.18 | WaterFurnace | WBAHP | Water-to-Air and Brine-to-Air | NBV/NBH060**4*4 |  | 62200 | 18.4 | 4 | 47900
5316500 | 5.76 | WaterFurnace | WBAHP | Water-to-Air and Brine-to-Air | NBV/NBH070**0*1 |  | 69100 | 17.6 | 3.7 | 54000
5316501 | 5.76 | WaterFurnace | WBAHP | Water-to-Air and Brine-to-Air | NBV/NBH070**3*1 |  | 69100 | 17.6 | 3.7 | 54000
5316502 | 5.76 | WaterFurnace | WBAHP | Water-to-Air and Brine-to-Air | NBV/NBH070**4*1 |  | 69100 | 17.6 | 3.7 | 54000
5316503 | 5.76 | WaterFurnace | WBAHP | Water-to-Air and Brine-to-Air | NBV/NBH070**0*4 |  | 69100 | 17.6 | 3.7 | 54000
5316504 | 5.76 | WaterFurnace | WBAHP | Water-to-Air and Brine-to-Air | NBV/NBH070**3*4 |  | 69100 | 17.6 | 3.7 | 54000
5316505 | 5.76 | WaterFurnace | WBAHP | Water-to-Air and Brine-to-Air | NBV/NBH070**4*4 |  | 69100 | 17.6 | 3.7 | 54000
5316510 | 2.2 | WaterFurnace | WBAHP | Water-to-Air and Brine-to-Air | NBV/NBH026**0*1 |  | 26400 | 19.6 | 4 | 19500
5316511 | 2.2 | WaterFurnace | WBAHP | Water-to-Air and Brine-to-Air | NBV/NBH026**3*1 |  | 26400 | 19.6 | 4 | 19500
5316512 | 2.2 | WaterFurnace | WBAHP | Water-to-Air and Brine-to-Air | NBV/NBH026**2*1 |  | 26400 | 19.6 | 4 | 19500
5316513 | 2.2 | WaterFurnace | WBAHP | Water-to-Air and Brine-to-Air | NBV/NBH026**0*4 |  | 26400 | 19.6 | 4 | 19500
5316514 | 2.2 | WaterFurnace | WBAHP | Water-to-Air and Brine-to-Air | NBV/NBH026**3*4 |  | 26400 | 19.6 | 4 | 19500
5316515 | 2.2 | WaterFurnace | WBAHP | Water-to-Air and Brine-to-Air | NBV/NBH026**4*4 |  | 26400 | 19.6 | 4 | 19500
5316516 | 2.2 | WaterFurnace | WBAHP | Water-to-Air and Brine-to-Air | NBV/NBH026**2*4 |  | 26400 | 19.6 | 4 | 19500
5317193 | 3.18 | WaterFurnace | WBAHP | Water-to-Air and Brine-to-Air | NBV/NBH038**0*1 |  | 38200 | 19.7 | 4.2 | 28500
5317194 | 3.18 | WaterFurnace | WBAHP | Water-to-Air and Brine-to-Air | NBV/NBH038**3*1 |  | 38200 | 19.7 | 4.2 | 28500
5317195 | 3.18 | WaterFurnace | WBAHP | Water-to-Air and Brine-to-Air | NBV/NBH038**2*1 |  | 38200 | 19.7 | 4.2 | 28500
5317196 | 3.18 | WaterFurnace | WBAHP | Water-to-Air and Brine-to-Air | NBV/NBH038**4*1 |  | 38200 | 19.7 | 4.2 | 28500
5317197 | 3.18 | WaterFurnace | WBAHP | Water-to-Air and Brine-to-Air | NBV/NBH038**0*4 |  | 38200 | 19.7 | 4.2 | 28500
5317198 | 3.18 | WaterFurnace | WBAHP | Water-to-Air and Brine-to-Air | NBV/NBH038**3*4 |  | 38200 | 19.7 | 4.2 | 28500
5317199 | 3.18 | WaterFurnace | WBAHP | Water-to-Air and Brine-to-Air | NBV/NBH038**4*4 |  | 38200 | 19.7 | 4.2 | 28500
5317200 | 3.18 | WaterFurnace | WBAHP | Water-to-Air and Brine-to-Air | NBV/NBH038**2*4 |  | 38200 | 19.7 | 4.2 | 28500
5317201 | 4.23 | WaterFurnace | WBAHP | Water-to-Air and Brine-to-Air | NBV/NBH049**0*4 |  | 50800 | 19.3 | 4 | 38200
5317202 | 4.23 | WaterFurnace | WBAHP | Water-to-Air and Brine-to-Air | NBV/NBH049**3*4 |  | 50800 | 19.3 | 4 | 38200
5317203 | 4.23 | WaterFurnace | WBAHP | Water-to-Air and Brine-to-Air | NBV/NBH049**4*4 |  | 50800 | 19.3 | 4 | 38200
5615051 | 3.71 | DAIKIN | WBAHP | Water-to-Air and Brine-to-Air | WCCW5042*F*01* |  | 44500 | 17.1 | 3.7 | 33900
5615052 | 3.71 | DAIKIN | WBAHP | Water-to-Air and Brine-to-Air | WCCW5042*K*01* |  | 44500 | 17.1 | 3.7 | 33900
5615053 | 3.71 | DAIKIN | WBAHP | Water-to-Air and Brine-to-Air | WCCW5042*L*01* |  | 44500 | 17.1 | 3.7 | 33900
5615054 | 3.68 | DAIKIN | WBAHP | Water-to-Air and Brine-to-Air | WCCW5042*E*04* |  | 44100 | 17.9 | 3.8 | 34600
5615055 | 3.68 | DAIKIN | WBAHP | Water-to-Air and Brine-to-Air | WCCW5042*F*04* |  | 44100 | 17.9 | 3.8 | 34600
5615056 | 3.68 | DAIKIN | WBAHP | Water-to-Air and Brine-to-Air | WCCW5042*K*04* |  | 44100 | 17.9 | 3.8 | 34600
5615061 | 4.22 | DAIKIN | WBAHP | Water-to-Air and Brine-to-Air | WCCW5048*E*04* |  | 50600 | 18.2 | 3.9 | 39300
5615062 | 4.22 | DAIKIN | WBAHP | Water-to-Air and Brine-to-Air | WCCW5048*F*04* |  | 50600 | 18.2 | 3.9 | 39300
5615063 | 4.22 | DAIKIN | WBAHP | Water-to-Air and Brine-to-Air | WCCW5048*K*04* |  | 50600 | 18.2 | 3.9 | 39300
5615068 | 5.14 | DAIKIN | WBAHP | Water-to-Air and Brine-to-Air | WCCW5060*E*04* |  | 61700 | 17.9 | 3.9 | 48000
5615069 | 5.14 | DAIKIN | WBAHP | Water-to-Air and Brine-to-Air | WCCW5060*F*04* |  | 61700 | 17.9 | 3.9 | 48000
5615070 | 5.14 | DAIKIN | WBAHP | Water-to-Air and Brine-to-Air | WCCW5060*K*04* |  | 61700 | 17.9 | 3.9 | 48000
5646343 | 2.27 | GEOCOMFORT | WBAHP | Water-to-Air and Brine-to-Air | GXT024D |  | 27200 | 20.3 | 4.3 | 19800
5646344 | 2.27 | HYDRON MODULE | WBAHP | Water-to-Air and Brine-to-Air | HXT024D |  | 27200 | 20.3 | 4.3 | 19800
5646345 | 2.27 | TETCO | WBAHP | Water-to-Air and Brine-to-Air | TXT024D |  | 27200 | 20.3 | 4.3 | 19800
5646346 | 2.27 | GEOCOMFORT | WBAHP | Water-to-Air and Brine-to-Air | GXT024D2 |  | 27200 | 20.3 | 4.3 | 19800
5646347 | 2.27 | HYDRON MODULE | WBAHP | Water-to-Air and Brine-to-Air | HXT024D2 |  | 27200 | 20.3 | 4.3 | 19800
5646348 | 2.27 | TETCO | WBAHP | Water-to-Air and Brine-to-Air | TXT024D2 |  | 27200 | 20.3 | 4.3 | 19800
5646349 | 2.27 | GEOCOMFORT | WBAHP | Water-to-Air and Brine-to-Air | GXT024D3 |  | 27200 | 20.3 | 4.3 | 19800
5646350 | 2.27 | HYDRON MODULE | WBAHP | Water-to-Air and Brine-to-Air | HXT024D3 |  | 27200 | 20.3 | 4.3 | 19800
5646351 | 2.27 | TETCO | WBAHP | Water-to-Air and Brine-to-Air | TXT024D3 |  | 27200 | 20.3 | 4.3 | 19800
5646371 | 3.24 | GEOCOMFORT | WBAHP | Water-to-Air and Brine-to-Air | GXT036D |  | 38900 | 18.3 | 4.2 | 29200
5646372 | 3.24 | HYDRON MODULE | WBAHP | Water-to-Air and Brine-to-Air | HXT036D |  | 38900 | 18.3 | 4.2 | 29200
5646373 | 3.24 | TETCO | WBAHP | Water-to-Air and Brine-to-Air | TXT036D |  | 38900 | 18.3 | 4.2 | 29200
5646374 | 3.24 | GEOCOMFORT | WBAHP | Water-to-Air and Brine-to-Air | GXT036D2 |  | 38900 | 18.3 | 4.2 | 29200
5646375 | 3.24 | HYDRON MODULE | WBAHP | Water-to-Air and Brine-to-Air | HXT036D2 |  | 38900 | 18.3 | 4.2 | 29200
5646376 | 3.24 | TETCO | WBAHP | Water-to-Air and Brine-to-Air | TXT036D2 |  | 38900 | 18.3 | 4.2 | 29200
5646377 | 3.24 | GEOCOMFORT | WBAHP | Water-to-Air and Brine-to-Air | GXT036D3 |  | 38900 | 18.3 | 4.2 | 29200
5646378 | 3.24 | HYDRON MODULE | WBAHP | Water-to-Air and Brine-to-Air | HXT036D3 |  | 38900 | 18.3 | 4.2 | 29200
5646379 | 3.24 | TETCO | WBAHP | Water-to-Air and Brine-to-Air | TXT036D3 |  | 38900 | 18.3 | 4.2 | 29200
5646381 | 3.22 | GEOCOMFORT | WBAHP | Water-to-Air and Brine-to-Air | GCT036D |  | 38600 | 18.3 | 4.1 | 28600
5646382 | 3.22 | HYDRON MODULE | WBAHP | Water-to-Air and Brine-to-Air | HCT036D |  | 38600 | 18.3 | 4.1 | 28600
5646383 | 3.22 | TETCO | WBAHP | Water-to-Air and Brine-to-Air | TCT036D |  | 38600 | 18.3 | 4.1 | 28600
5646384 | 3.22 | GEOCOMFORT | WBAHP | Water-to-Air and Brine-to-Air | GCT036D2 |  | 38600 | 18.3 | 4.1 | 28600
5646385 | 3.22 | HYDRON MODULE | WBAHP | Water-to-Air and Brine-to-Air | HCT036D2 |  | 38600 | 18.3 | 4.1 | 28600
5646386 | 3.22 | TETCO | WBAHP | Water-to-Air and Brine-to-Air | TCT036D2 |  | 38600 | 18.3 | 4.1 | 28600
5646387 | 3.22 | GEOCOMFORT | WBAHP | Water-to-Air and Brine-to-Air | GCT036D3 |  | 38600 | 18.3 | 4.1 | 28600
205767559 | 5.27 | ClimateMaster | WBAHP | Water-to-Air and Brine-to-Air | TZV/H060C |  | 63200 | 17.3 | 3.6 | 43700
202667081 | 3.38 | BOSCH-GEO | WBAHP | Water-to-Air and Brine-to-Air | BP042-1VT*******B |  | 40600 | 19.4 | 3.7 | 26800
202679205 | 3.16 | BOSCH-GEO | WBAHP-CB | Water-to-Air and Brine-to-Air | SM036-1CSC-*****B | SM036-1AH*-*****B | 37900 | 17.15 | 3.8 | 27400
202679208 | 3.16 | BOSCH | WBAHP-CB | Water-to-Air and Brine-to-Air | SM036-1CSC-*****B | SM036-1AH*-*****B | 37900 | 17.15 | 3.8 | 27400
202729320 | 3.9 | HEIL | WBAHP | Water-to-Air and Brine-to-Air | HB048V******1**1 |  | 46800 | 17.75 | 3.7 | 33400
202729321 | 3.9 | ARCOAIRE | WBAHP | Water-to-Air and Brine-to-Air | HB048V******1**1 |  | 46800 | 17.75 | 3.7 | 33400
202729322 | 3.9 | KEEPRITE | WBAHP | Water-to-Air and Brine-to-Air | HB048V******1**1 |  | 46800 | 17.75 | 3.7 | 33400
202729323 | 3.9 | TEMPSTAR | WBAHP | Water-to-Air and Brine-to-Air | HB048V******1**1 |  | 46800 | 17.75 | 3.7 | 33400
202729324 | 3.9 | COMFORTMAKER | WBAHP | Water-to-Air and Brine-to-Air | HB048V******1**1 |  | 46800 | 17.75 | 3.7 | 33400
202729325 | 3.9 | DAY & NIGHT | WBAHP | Water-to-Air and Brine-to-Air | HB048V******1**1 |  | 46800 | 17.75 | 3.7 | 33400
202729332 | 1.71 | HEIL | WBAHP | Water-to-Air and Brine-to-Air | HB018V******1**2 |  | 20500 | 18.5 | 3.7 | 14800
202729333 | 1.71 | ARCOAIRE | WBAHP | Water-to-Air and Brine-to-Air | HB018V******1**2 |  | 20500 | 18.5 | 3.7 | 14800
202729334 | 1.71 | KEEPRITE | WBAHP | Water-to-Air and Brine-to-Air | HB018V******1**2 |  | 20500 | 18.5 | 3.7 | 14800
202729335 | 1.71 | TEMPSTAR | WBAHP | Water-to-Air and Brine-to-Air | HB018V******1**2 |  | 20500 | 18.5 | 3.7 | 14800
202729336 | 1.71 | COMFORTMAKER | WBAHP | Water-to-Air and Brine-to-Air | HB018V******1**2 |  | 20500 | 18.5 | 3.7 | 14800
202729337 | 1.71 | DAY & NIGHT | WBAHP | Water-to-Air and Brine-to-Air | HB018V******1**2 |  | 20500 | 18.5 | 3.7 | 14800
202732300 | 3.38 | BOSCH | WBAHP | Water-to-Air and Brine-to-Air | BP042-1VT*******B |  | 40600 | 19.4 | 3.7 | 26800
202732301 | 3.38 | CARRIER | WBAHP | Water-to-Air and Brine-to-Air | GB042V******1**1 |  | 40600 | 19.4 | 3.7 | 26800
202732302 | 3.38 | BRYANT | WBAHP | Water-to-Air and Brine-to-Air | GB042V******1**1 |  | 40600 | 19.4 | 3.7 | 26800
202732303 | 3.38 | ARCOAIRE | WBAHP | Water-to-Air and Brine-to-Air | HB042V******1**1 |  | 40600 | 19.4 | 3.7 | 26800
202732304 | 3.38 | HEIL | WBAHP | Water-to-Air and Brine-to-Air | HB042V******1**1 |  | 40600 | 19.4 | 3.7 | 26800
202732305 | 3.38 | KEEPRITE | WBAHP | Water-to-Air and Brine-to-Air | HB042V******1**1 |  | 40600 | 19.4 | 3.7 | 26800
202732306 | 3.38 | TEMPSTAR | WBAHP | Water-to-Air and Brine-to-Air | HB042V******1**1 |  | 40600 | 19.4 | 3.7 | 26800
202732307 | 3.38 | COMFORTMAKER | WBAHP | Water-to-Air and Brine-to-Air | HB042V******1**1 |  | 40600 | 19.4 | 3.7 | 26800
202732308 | 3.38 | DAY & NIGHT | WBAHP | Water-to-Air and Brine-to-Air | HB042V******1**1 |  | 40600 | 19.4 | 3.7 | 26800
202732914 | 1.71 | BOSCH-GEO | WBAHP | Water-to-Air and Brine-to-Air | BP018-1HZ*******C |  | 20500 | 17.9 | 3.65 | 14800
202732916 | 1.71 | BOSCH | WBAHP | Water-to-Air and Brine-to-Air | BP018-1HZ*******C |  | 20500 | 17.9 | 3.65 | 14800
202732917 | 1.71 | CARRIER | WBAHP | Water-to-Air and Brine-to-Air | GB018H******1**2 |  | 20500 | 17.9 | 3.65 | 14800
202732918 | 1.71 | BRYANT | WBAHP | Water-to-Air and Brine-to-Air | GB018H******1**2 |  | 20500 | 17.9 | 3.65 | 14800
202732919 | 1.71 | HEIL | WBAHP | Water-to-Air and Brine-to-Air | HB018H******1**2 |  | 20500 | 17.9 | 3.65 | 14800
202732920 | 1.71 | ARCOAIRE | WBAHP | Water-to-Air and Brine-to-Air | HB018H******1**2 |  | 20500 | 17.9 | 3.65 | 14800
202732921 | 1.71 | KEEPRITE | WBAHP | Water-to-Air and Brine-to-Air | HB018H******1**2 |  | 20500 | 17.9 | 3.65 | 14800
202732922 | 1.71 | TEMPSTAR | WBAHP | Water-to-Air and Brine-to-Air | HB018H******1**2 |  | 20500 | 17.9 | 3.65 | 14800
202732923 | 1.71 | COMFORTMAKER | WBAHP | Water-to-Air and Brine-to-Air | HB018H******1**2 |  | 20500 | 17.9 | 3.65 | 14800
202732924 | 1.71 | DAY & NIGHT | WBAHP | Water-to-Air and Brine-to-Air | HB018H******1**2 |  | 20500 | 17.9 | 3.65 | 14800
202732937 | 4.59 | TRANE | WBAHP | Water-to-Air and Brine-to-Air | GWSC048H3 |  | 55100 | 19.28 | 3.77 | 39000
202732938 | 4.59 | TRANE | WBAHP | Water-to-Air and Brine-to-Air | GWSC048H4 |  | 55100 | 19.28 | 3.77 | 39000
202732939 | 4.59 | TRANE | WBAHP | Water-to-Air and Brine-to-Air | GWSC048HW |  | 55100 | 19.28 | 3.77 | 39000
214067577 | 3.39 | GeoSmart Energy | WBAHP | Water-to-Air and Brine-to-Air | GBV/GBH042**4*1 |  | 40700 | 21.7 | 4 | 28900
214067578 | 3.39 | GeoSmart Energy | WBAHP | Water-to-Air and Brine-to-Air | GBV/GBH042**4*4 |  | 40700 | 21.7 | 4 | 28900
214067581 | 3.83 | GeoSmart Energy | WBAHP | Water-to-Air and Brine-to-Air | GBV/GBH048**4*1 |  | 45900 | 18.8 | 4 | 36400
214067582 | 3.83 | GeoSmart Energy | WBAHP | Water-to-Air and Brine-to-Air | GBV/GBH048**4*4 |  | 45900 | 18.8 | 4 | 36400
214067584 | 4.23 | GeoSmart Energy | WBAHP | Water-to-Air and Brine-to-Air | GBV/GBH049**3*1 |  | 50800 | 19.3 | 4 | 38200
214067585 | 4.23 | GeoSmart Energy | WBAHP | Water-to-Air and Brine-to-Air | GBV/GBH049**3*4 |  | 50800 | 19.3 | 4 | 38200
214067586 | 4.23 | GeoSmart Energy | WBAHP | Water-to-Air and Brine-to-Air | GBV/GBH049**4*1 |  | 50800 | 19.3 | 4 | 38200
214067587 | 4.23 | GeoSmart Energy | WBAHP | Water-to-Air and Brine-to-Air | GBV/GBH049**4*4 |  | 50800 | 19.3 | 4 | 38200
214067588 | 5.19 | GeoSmart Energy | WBAHP | Water-to-Air and Brine-to-Air | GBV/GBH060**3*0 |  | 62300 | 17.4 | 3.7 | 46100
214067589 | 5.18 | GeoSmart Energy | WBAHP | Water-to-Air and Brine-to-Air | GBV/GBH060**3*1 |  | 62200 | 18.4 | 4 | 47900
214067590 | 5.18 | GeoSmart Energy | WBAHP | Water-to-Air and Brine-to-Air | GBV/GBH060**3*4 |  | 62200 | 18.4 | 4 | 47900
214067591 | 5.19 | GeoSmart Energy | WBAHP | Water-to-Air and Brine-to-Air | GBV/GBH060**4*0 |  | 62300 | 17.4 | 3.7 | 46100
214067592 | 5.18 | GeoSmart Energy | WBAHP | Water-to-Air and Brine-to-Air | GBV/GBH060**4*1 |  | 62200 | 18.4 | 4 | 47900
214067593 | 5.18 | GeoSmart Energy | WBAHP | Water-to-Air and Brine-to-Air | GBV/GBH060**4*4 |  | 62200 | 18.4 | 4 | 47900
214067594 | 5.19 | GeoSmart Energy | WBAHP | Water-to-Air and Brine-to-Air | GBV/GBH060**5*0 |  | 62300 | 17.4 | 3.7 | 46100
9100396 | 5.08 | YORK BY JOHNSON CONTROLS | WBAHP | Water-to-Air and Brine-to-Air | YGSV/YGSH060**4*1 |  | 60900 | 17.9 | 3.6 | 47100
9100397 | 5.08 | YORK BY JOHNSON CONTROLS | WBAHP | Water-to-Air and Brine-to-Air | YGSV/YGSH060**4*4 |  | 60900 | 17.9 | 3.6 | 47100
9100400 | 5.71 | YORK BY JOHNSON CONTROLS | WBAHP | Water-to-Air and Brine-to-Air | YGSV/YGSH070**0*1 |  | 68500 | 17.1 | 3.6 | 51600
9100401 | 5.71 | YORK BY JOHNSON CONTROLS | WBAHP | Water-to-Air and Brine-to-Air | YGSV/YGSH070**0*4 |  | 68500 | 17.1 | 3.6 | 51600
9100403 | 5.71 | YORK BY JOHNSON CONTROLS | WBAHP | Water-to-Air and Brine-to-Air | YGSV/YGSH070**3*1 |  | 68500 | 17.1 | 3.6 | 51600
9100404 | 5.71 | YORK BY JOHNSON CONTROLS | WBAHP | Water-to-Air and Brine-to-Air | YGSV/YGSH070**3*4 |  | 68500 | 17.1 | 3.6 | 51600
9100417 | 5.71 | YORK BY JOHNSON CONTROLS | WBAHP | Water-to-Air and Brine-to-Air | YGSV/YGSH070**4*1 |  | 68500 | 17.1 | 3.6 | 51600
9100431 | 5.71 | YORK BY JOHNSON CONTROLS | WBAHP | Water-to-Air and Brine-to-Air | YGSV/YGSH070**4*4 |  | 68500 | 17.1 | 3.6 | 51600
9105364 | 0.6 | GEOCOMFORT | WBAHP | Water-to-Air and Brine-to-Air | GVS006 |  | 7200 | 18.6 | 3.7 | 5600
9105366 | 0.6 | HYDRON MODULE | WBAHP | Water-to-Air and Brine-to-Air | HVS006 |  | 7200 | 18.6 | 3.7 | 5600
9105367 | 0.6 | TETCO | WBAHP | Water-to-Air and Brine-to-Air | TVS006 |  | 7200 | 18.6 | 3.7 | 5600
9111997 | 2.24 | BOSCH | WBAHP | Water-to-Air and Brine-to-Air | SM024-1VT/CF*-*****B |  | 26900 | 18.9 | 4.1 | 18700
9111998 | 3.35 | BOSCH | WBAHP | Water-to-Air and Brine-to-Air | SM036-1VT/CF*-*****B |  | 40200 | 21 | 4.3 | 28200
9113111 | 4.32 | BOSCH | WBAHP | Water-to-Air and Brine-to-Air | SM048-1VT/CF*-*****B* |  | 51800 | 18.6 | 4.2 | 38200
9113180 | 5.33 | BOSCH | WBAHP | Water-to-Air and Brine-to-Air | SM060-1VT/CF*-*****B |  | 63900 | 18.6 | 4 | 48600
9113181 | 5.96 | BOSCH | WBAHP | Water-to-Air and Brine-to-Air | SM070-1VT/CF*-*****B |  | 71500 | 17.3 | 3.8 | 56000
9113182 | 2.24 | BOSCH | WBAHP | Water-to-Air and Brine-to-Air | SM024-1VT/CF*-*****B |  | 26900 | 18.9 | 4.1 | 18700
9113183 | 3.35 | BOSCH | WBAHP | Water-to-Air and Brine-to-Air | SM036-1VT/CF*-*****B |  | 40200 | 21 | 4.3 | 28200
9113184 | 4.32 | BOSCH | WBAHP | Water-to-Air and Brine-to-Air | SM048-1VT/CF*-*****B* |  | 51800 | 18.6 | 4.2 | 38200
9113185 | 5.33 | BOSCH | WBAHP | Water-to-Air and Brine-to-Air | SM060-1VT/CF*-*****B |  | 63900 | 18.6 | 4 | 48600
9113186 | 5.96 | BOSCH | WBAHP | Water-to-Air and Brine-to-Air | SM070-1VT/CF*-*****B |  | 71500 | 17.3 | 3.8 | 56000
9114306 | 5.1 | GEOCOMFORT | WBAHP | Water-to-Air and Brine-to-Air | GZT060******B |  | 61200 | 18.7 | 3.9 | 48100
9114307 | 5.1 | HYDRON MODULE | WBAHP | Water-to-Air and Brine-to-Air | HZT060******B |  | 61200 | 18.7 | 3.9 | 48100
9114308 | 5.1 | TETCO | WBAHP | Water-to-Air and Brine-to-Air | TZT060******B |  | 61200 | 18.7 | 3.9 | 48100
9114309 | 5.1 | GEOCOMFORT | WBAHP | Water-to-Air and Brine-to-Air | GZT060*2****B |  | 61200 | 18.7 | 3.9 | 48100
9114310 | 5.1 | HYDRON MODULE | WBAHP | Water-to-Air and Brine-to-Air | HZT060*2****B |  | 61200 | 18.7 | 3.9 | 48100
9114311 | 5.1 | TETCO | WBAHP | Water-to-Air and Brine-to-Air | TZT060*2****B |  | 61200 | 18.7 | 3.9 | 48100
9114312 | 5.1 | GEOCOMFORT | WBAHP | Water-to-Air and Brine-to-Air | GZT060*3****B |  | 61200 | 18.7 | 3.9 | 48100
9114313 | 5.1 | HYDRON MODULE | WBAHP | Water-to-Air and Brine-to-Air | HZT060*3****B |  | 61200 | 18.7 | 3.9 | 48100
9114314 | 5.1 | TETCO | WBAHP | Water-to-Air and Brine-to-Air | TZT060*3****B |  | 61200 | 18.7 | 3.9 | 48100
9114315 | 5.1 | GEOCOMFORT | WBAHP | Water-to-Air and Brine-to-Air | GZT060*A****B |  | 61200 | 18.7 | 3.9 | 48100
9114316 | 5.1 | HYDRON MODULE | WBAHP | Water-to-Air and Brine-to-Air | HZT060*A****B |  | 61200 | 18.7 | 3.9 | 48100
9114317 | 5.1 | TETCO | WBAHP | Water-to-Air and Brine-to-Air | TZT060*A****B |  | 61200 | 18.7 | 3.9 | 48100
9114322 | 5.87 | GEOCOMFORT | WBAHP | Water-to-Air and Brine-to-Air | GZT072******B |  | 70400 | 18 | 3.8 | 57900
206438903 | 1.05 | CARRIER | WBAHP | Water-to-Air and Brine-to-Air | 50PSV012**C3/CA* |  | 12600 | 17.5 | 3.6 | 9300
206438904 | 1.05 | CARRIER | WBAHP | Water-to-Air and Brine-to-Air | 50PSH012**C3/CA* |  | 12600 | 17.5 | 3.6 | 9300
206438907 | 1.05 | CARRIER | WBAHP | Water-to-Air and Brine-to-Air | 50PSV012**C0/BA* |  | 12600 | 17.5 | 3.6 | 9300
206438908 | 1.05 | CARRIER | WBAHP | Water-to-Air and Brine-to-Air | 50PSV012**C4/DA* |  | 12600 | 17.5 | 3.6 | 9300
206438909 | 1.05 | CARRIER | WBAHP | Water-to-Air and Brine-to-Air | 50PSH012**C0/BA* |  | 12600 | 17.5 | 3.6 | 9300
206438910 | 1.05 | CARRIER | WBAHP | Water-to-Air and Brine-to-Air | 50PSH012**C4/DA* |  | 12600 | 17.5 | 3.6 | 9300
207200598 | 2.55 | GeoSmart Energy | WBAHP-CB | Water-to-Air and Brine-to-Air | GSZ036*1*J | SAH036* | 30600 | 20.4 | 4 | 23100
207200599 | 3.15 | GeoSmart Energy | WBAHP-CB | Water-to-Air and Brine-to-Air | GSZ042*1*J | SAH042* | 37800 | 19.5 | 3.9 | 27400
202330526 | 3.49 | AAON, Inc. | WBAHP | Water-to-Air and Brine-to-Air | M2-003-4-H-BCBC-V0-10-000-A |  | 41900 | 18.4 | 3.6 | 28900
202330529 | 4.17 | AAON, Inc. | WBAHP | Water-to-Air and Brine-to-Air | M2-004-1-H-BCAC-V0-10-000-A |  | 50000 | 18.3 | 3.6 | 35000
202330530 | 4.33 | AAON, Inc. | WBAHP | Water-to-Air and Brine-to-Air | M2-004-1-H-BCBC-V0-10-000-A |  | 51900 | 18.8 | 3.8 | 35200
202330531 | 4.1 | AAON, Inc. | WBAHP | Water-to-Air and Brine-to-Air | M2-004-1-H-DCAC-S0-10-000-A |  | 49200 | 17.9 | 3.6 | 34800
202330532 | 4.24 | AAON, Inc. | WBAHP | Water-to-Air and Brine-to-Air | M2-004-1-H-DCBC-S0-10-000-A |  | 50900 | 18.2 | 3.6 | 35100
202330533 | 4.17 | AAON, Inc. | WBAHP | Water-to-Air and Brine-to-Air | M2-004-2-H-BCAC-V0-10-000-A |  | 50000 | 18.3 | 3.6 | 35000
202330534 | 4.33 | AAON, Inc. | WBAHP | Water-to-Air and Brine-to-Air | M2-004-2-H-BCBC-V0-10-000-A |  | 51900 | 18.8 | 3.8 | 35200
202330535 | 4.1 | AAON, Inc. | WBAHP | Water-to-Air and Brine-to-Air | M2-004-2-H-DCAC-S0-10-000-A |  | 49200 | 17.9 | 3.6 | 34800
202330536 | 4.24 | AAON, Inc. | WBAHP | Water-to-Air and Brine-to-Air | M2-004-2-H-DCBC-S0-10-000-A |  | 50900 | 18.2 | 3.6 | 35100
202330537 | 4.17 | AAON, Inc. | WBAHP | Water-to-Air and Brine-to-Air | M2-004-3-H-BCAC-V0-10-000-A |  | 50000 | 18.3 | 3.6 | 35000
202330538 | 4.33 | AAON, Inc. | WBAHP | Water-to-Air and Brine-to-Air | M2-004-3-H-BCBC-V0-10-000-A |  | 51900 | 18.8 | 3.8 | 35200
202330539 | 4.1 | AAON, Inc. | WBAHP | Water-to-Air and Brine-to-Air | M2-004-3-H-DCAC-S0-10-000-A |  | 49200 | 17.9 | 3.6 | 34800
202330540 | 4.24 | AAON, Inc. | WBAHP | Water-to-Air and Brine-to-Air | M2-004-3-H-DCBC-S0-10-000-A |  | 50900 | 18.2 | 3.6 | 35100
202330541 | 4.17 | AAON, Inc. | WBAHP | Water-to-Air and Brine-to-Air | M2-004-4-H-BCAC-V0-10-000-A |  | 50000 | 18.3 | 3.6 | 35000
202330542 | 4.33 | AAON, Inc. | WBAHP | Water-to-Air and Brine-to-Air | M2-004-4-H-BCBC-V0-10-000-A |  | 51900 | 18.8 | 3.8 | 35200
202330543 | 4.1 | AAON, Inc. | WBAHP | Water-to-Air and Brine-to-Air | M2-004-4-H-DCAC-S0-10-000-A |  | 49200 | 17.9 | 3.6 | 34800
202330544 | 4.24 | AAON, Inc. | WBAHP | Water-to-Air and Brine-to-Air | M2-004-4-H-DCBC-S0-10-000-A |  | 50900 | 18.2 | 3.6 | 35100
202330562 | 5.7 | AAON, Inc. | WBAHP | Water-to-Air and Brine-to-Air | M2-006-2-H-ACBC-C0-10-000-A |  | 68400 | 17.6 | 3.6 | 44000
202330564 | 5.73 | AAON, Inc. | WBAHP | Water-to-Air and Brine-to-Air | M2-006-2-H-BCBC-V0-10-000-A |  | 68700 | 17.3 | 3.6 | 43100
202330566 | 5.7 | AAON, Inc. | WBAHP | Water-to-Air and Brine-to-Air | M2-006-3-H-ACBC-C0-10-000-A |  | 68400 | 17.6 | 3.6 | 44000
202330568 | 5.73 | AAON, Inc. | WBAHP | Water-to-Air and Brine-to-Air | M2-006-3-H-BCBC-V0-10-000-A |  | 68700 | 17.3 | 3.6 | 43100
202330570 | 5.7 | AAON, Inc. | WBAHP | Water-to-Air and Brine-to-Air | M2-006-4-H-ACBC-C0-10-000-A |  | 68400 | 17.6 | 3.6 | 44000
202330572 | 5.73 | AAON, Inc. | WBAHP | Water-to-Air and Brine-to-Air | M2-006-4-H-BCBC-V0-10-000-A |  | 68700 | 17.3 | 3.6 | 43100
202330573 | 0.53 | AAON, Inc. | WBAHP | Water-to-Air and Brine-to-Air | WH-006-B-H-ACAC-C0-10-200-A |  | 6400 | 17.2 | 3.6 | 4600
202330574 | 0.53 | AAON, Inc. | WBAHP | Water-to-Air and Brine-to-Air | WH-006-1-H-ACAC-C0-10-200-A |  | 6400 | 17.2 | 3.6 | 4600
202330575 | 0.53 | AAON, Inc. | WBAHP | Water-to-Air and Brine-to-Air | WH-006-A-H-ACAC-C0-10-200-A |  | 6400 | 17.2 | 3.6 | 4600
202330576 | 0.53 | AAON, Inc. | WBAHP | Water-to-Air and Brine-to-Air | WV-006-B-H-ACAC-C0-10-200-A |  | 6300 | 18.2 | 4.1 | 5200
202330577 | 0.53 | AAON, Inc. | WBAHP | Water-to-Air and Brine-to-Air | WV-006-1-H-ACAC-C0-10-200-A |  | 6300 | 18.2 | 4.1 | 5200
202330578 | 0.53 | AAON, Inc. | WBAHP | Water-to-Air and Brine-to-Air | WV-006-A-H-ACAC-C0-10-200-A |  | 6300 | 18.2 | 4.1 | 5200
202330738 | 2.08 | WHALEN | WBAHP | Water-to-Air and Brine-to-Air | CASH*024AB**A**(D,E) |  | 25000 | 18.5 | 3.7 | 17000
202330739 | 2.08 | WHALEN | WBAHP | Water-to-Air and Brine-to-Air | CASV*024AB**A**(D,E) |  | 25000 | 18.5 | 3.7 | 17000
207177431 | 0.74 | TRANE | WBAHP | Water-to-Air and Brine-to-Air | GEVG009A |  | 8900 | 17.8 | 3.7 | 6700
207177432 | 0.74 | TRANE | WBAHP | Water-to-Air and Brine-to-Air | GEVG0097 |  | 8900 | 17.8 | 3.7 | 6700
207177433 | 1.01 | TRANE | WBAHP | Water-to-Air and Brine-to-Air | GEVG012A |  | 12100 | 17.6 | 3.7 | 9400
202147697 | 1.18 | GEOCOMFORT | WBAHP | Water-to-Air and Brine-to-Air | GZS015*A***1 |  | 14200 | 17.6 | 3.9 | 11200
202147698 | 1.18 | HYDRON MODULE | WBAHP | Water-to-Air and Brine-to-Air | HZS015*A***1 |  | 14200 | 17.6 | 3.9 | 11200
202147699 | 1.18 | TETCO | WBAHP | Water-to-Air and Brine-to-Air | TZS015*A***1 |  | 14200 | 17.6 | 3.9 | 11200
202147700 | 1.68 | GEOCOMFORT | WBAHP | Water-to-Air and Brine-to-Air | GZS018*A***1 |  | 20100 | 18.7 | 3.7 | 14100
202147701 | 1.68 | HYDRON MODULE | WBAHP | Water-to-Air and Brine-to-Air | HZS018*A***1 |  | 20100 | 18.7 | 3.7 | 14100
202147702 | 1.68 | TETCO | WBAHP | Water-to-Air and Brine-to-Air | TZS018*A***1 |  | 20100 | 18.7 | 3.7 | 14100
202147703 | 2.42 | GEOCOMFORT | WBAHP | Water-to-Air and Brine-to-Air | GZS030*3***1 |  | 29000 | 18.8 | 3.8 | 21700
202147704 | 2.42 | GEOCOMFORT | WBAHP | Water-to-Air and Brine-to-Air | GZS030*A***1 |  | 29000 | 18.8 | 3.8 | 21700
202147705 | 2.42 | HYDRON MODULE | WBAHP | Water-to-Air and Brine-to-Air | HZS030*3***1 |  | 29000 | 18.8 | 3.8 | 21700
202147706 | 2.42 | HYDRON MODULE | WBAHP | Water-to-Air and Brine-to-Air | HZS030*A***1 |  | 29000 | 18.8 | 3.8 | 21700
202147707 | 2.42 | TETCO | WBAHP | Water-to-Air and Brine-to-Air | TZS030*3***1 |  | 29000 | 18.8 | 3.8 | 21700
202147708 | 2.42 | TETCO | WBAHP | Water-to-Air and Brine-to-Air | TZS030*A***1 |  | 29000 | 18.8 | 3.8 | 21700
202147709 | 3.39 | GEOCOMFORT | WBAHP | Water-to-Air and Brine-to-Air | GZS042*3***1 |  | 40700 | 19.2 | 3.8 | 30200
202147710 | 3.39 | HYDRON MODULE | WBAHP | Water-to-Air and Brine-to-Air | HZS042*3***1 |  | 40700 | 19.2 | 3.8 | 30200
202147711 | 3.39 | TETCO | WBAHP | Water-to-Air and Brine-to-Air | TZS042*3***1 |  | 40700 | 19.2 | 3.8 | 30200
202147712 | 4.75 | GEOCOMFORT | WBAHP | Water-to-Air and Brine-to-Air | GZS060*3***1 |  | 57000 | 17.5 | 3.6 | 46200
202147713 | 4.75 | HYDRON MODULE | WBAHP | Water-to-Air and Brine-to-Air | HZS060*3***1 |  | 57000 | 17.5 | 3.6 | 46200
202147714 | 4.75 | TETCO | WBAHP | Water-to-Air and Brine-to-Air | TZS060*3***1 |  | 57000 | 17.5 | 3.6 | 46200
202211042 | 3.18 | WaterFurnace | WBAHP | Water-to-Air and Brine-to-Air | URD038*0*1 |  | 38200 | 19.7 | 4.2 | 28500
202211043 | 3.18 | WaterFurnace | WBAHP | Water-to-Air and Brine-to-Air | URD038*0*4 |  | 38200 | 19.7 | 4.2 | 28500
202211044 | 3.18 | WaterFurnace | WBAHP | Water-to-Air and Brine-to-Air | URD038*0*5 |  | 38200 | 19.7 | 4.2 | 28500
202211045 | 3.18 | WaterFurnace | WBAHP | Water-to-Air and Brine-to-Air | URD038*3*1 |  | 38200 | 19.7 | 4.2 | 28500
202211046 | 3.18 | WaterFurnace | WBAHP | Water-to-Air and Brine-to-Air | URD038*3*4 |  | 38200 | 19.7 | 4.2 | 28500
202211047 | 3.18 | WaterFurnace | WBAHP | Water-to-Air and Brine-to-Air | URD038*3*5 |  | 38200 | 19.7 | 4.2 | 28500
202211048 | 4.23 | WaterFurnace | WBAHP | Water-to-Air and Brine-to-Air | URD049*0*1 |  | 50800 | 19.3 | 4 | 38200
202434660 | 2.15 | CARRIER | WBAHP | Water-to-Air and Brine-to-Air | 50PCH024N/P/W/Y*C3/CE |  | 25800 | 17.65 | 3.6 | 17700
202434661 | 2.15 | CARRIER | WBAHP | Water-to-Air and Brine-to-Air | 50PCH024N/P/W/Y*C5/EE |  | 25800 | 17.65 | 3.6 | 17700
202434662 | 2.15 | CARRIER | WBAHP | Water-to-Air and Brine-to-Air | 50PCH024N/P/W/Y*C6/FE |  | 25800 | 17.65 | 3.6 | 17700
202434663 | 2.15 | CARRIER | WBAHP | Water-to-Air and Brine-to-Air | 50PCH024N/P/W/Y*C4/DE |  | 25800 | 17.65 | 3.6 | 17700
202434668 | 2.14 | CARRIER | WBAHP | Water-to-Air and Brine-to-Air | 50PCV024J/K*N3/CE |  | 25700 | 17.15 | 3.6 | 17400
202434669 | 2.14 | CARRIER | WBAHP | Water-to-Air and Brine-to-Air | 50PCV024J/K*N5/EE |  | 25700 | 17.15 | 3.6 | 17400
202434670 | 2.14 | CARRIER | WBAHP | Water-to-Air and Brine-to-Air | 50PCV024J/K*N6/FE |  | 25700 | 17.15 | 3.6 | 17400
202434671 | 2.14 | CARRIER | WBAHP | Water-to-Air and Brine-to-Air | 50PCV024J/K*N4/DE |  | 25700 | 17.15 | 3.6 | 17400
202434676 | 2.14 | CARRIER | WBAHP | Water-to-Air and Brine-to-Air | 50PCH024N/P/W/Y*N3/CE |  | 25700 | 17.15 | 3.6 | 17400
202434677 | 2.14 | CARRIER | WBAHP | Water-to-Air and Brine-to-Air | 50PCH024N/P/W/Y*N5/EE |  | 25700 | 17.15 | 3.6 | 17400
202434678 | 2.14 | CARRIER | WBAHP | Water-to-Air and Brine-to-Air | 50PCH024N/P/W/Y*N6/FE |  | 25700 | 17.15 | 3.6 | 17400
202434679 | 2.14 | CARRIER | WBAHP | Water-to-Air and Brine-to-Air | 50PCH024N/P/W/Y*N4/DE |  | 25700 | 17.15 | 3.6 | 17400
209180330 | 1.5 | HYDROTECH | WBAHP | Water-to-Air and Brine-to-Air | WSV6018B* |  | 18000 | 17.2 | 3.6 | 13500
209180331 | 3.08 | HYDROTECH | WBAHP | Water-to-Air and Brine-to-Air | WSV6036B* |  | 37000 | 18 | 3.6 | 28000
209180332 | 3.5 | HYDROTECH | WBAHP | Water-to-Air and Brine-to-Air | WSV6042B* |  | 42000 | 18.5 | 3.6 | 30000
209180334 | 4.25 | HYDROTECH | WBAHP | Water-to-Air and Brine-to-Air | WSV6048B* |  | 51000 | 17.7 | 3.6 | 37000
209180335 | 1.5 | AE Air | WBAHP | Water-to-Air and Brine-to-Air | WSV6018B* |  | 18000 | 17.2 | 3.6 | 13500
209180336 | 3.08 | AE Air | WBAHP | Water-to-Air and Brine-to-Air | WSV6036B* |  | 37000 | 18 | 3.6 | 28000
209180337 | 3.5 | AE Air | WBAHP | Water-to-Air and Brine-to-Air | WSV6042B* |  | 42000 | 18.5 | 3.6 | 30000
209180338 | 4.25 | AE Air | WBAHP | Water-to-Air and Brine-to-Air | WSV6048B* |  | 51000 | 17.7 | 3.6 | 37000
209323637 | 0.83 | HYDROTECH | WBAHP | Water-to-Air and Brine-to-Air | WSV6009B* |  | 10000 | 19 | 3.7 | 7500
209323638 | 0.83 | AE Air | WBAHP | Water-to-Air and Brine-to-Air | WSV6009B* |  | 10000 | 19 | 3.7 | 7500
209945912 | 0.82 | WaterFurnace | WBAHP | Water-to-Air and Brine-to-Air | NBV/NBH009**0*6 |  | 9800 | 17.1 | 3.6 | 7800
209945913 | 0.82 | WaterFurnace | WBAHP | Water-to-Air and Brine-to-Air | NBV/NBH009**2*6 |  | 9800 | 17.1 | 3.6 | 7800
209945914 | 1.02 | WaterFurnace | WBAHP | Water-to-Air and Brine-to-Air | NBV/NBH012**0*6 |  | 12200 | 17.1 | 3.6 | 9500
209945915 | 1.02 | WaterFurnace | WBAHP | Water-to-Air and Brine-to-Air | NBV/NBH012**2*6 |  | 12200 | 17.1 | 3.6 | 9500
202147027 | 3.43 | HYDRON MODULE | WBAHP | Water-to-Air and Brine-to-Air | HZS042*4 |  | 41100 | 17.9 | 3.7 | 31700
202147028 | 3.39 | HYDRON MODULE | WBAHP | Water-to-Air and Brine-to-Air | HZS042*****1 |  | 40700 | 19.2 | 3.8 | 30200
202147029 | 3.39 | HYDRON MODULE | WBAHP | Water-to-Air and Brine-to-Air | HZS042*2***1 |  | 40700 | 19.2 | 3.8 | 30200
202147030 | 3.43 | TETCO | WBAHP | Water-to-Air and Brine-to-Air | TZS042 |  | 41100 | 17.9 | 3.7 | 31700
202147031 | 3.43 | TETCO | WBAHP | Water-to-Air and Brine-to-Air | TZS042*2 |  | 41100 | 17.9 | 3.7 | 31700
202147032 | 3.43 | TETCO | WBAHP | Water-to-Air and Brine-to-Air | TZS042*3 |  | 41100 | 17.9 | 3.7 | 31700
202147033 | 3.43 | TETCO | WBAHP | Water-to-Air and Brine-to-Air | TZS042*4 |  | 41100 | 17.9 | 3.7 | 31700
202147034 | 3.39 | TETCO | WBAHP | Water-to-Air and Brine-to-Air | TZS042*****1 |  | 40700 | 19.2 | 3.8 | 30200
202147035 | 3.39 | TETCO | WBAHP | Water-to-Air and Brine-to-Air | TZS042*2***1 |  | 40700 | 19.2 | 3.8 | 30200
202147040 | 4.11 | GEOCOMFORT | WBAHP | Water-to-Air and Brine-to-Air | GZS048*****1 |  | 49300 | 17.4 | 3.6 | 36200
202147041 | 4.11 | GEOCOMFORT | WBAHP | Water-to-Air and Brine-to-Air | GZS048*2***1 |  | 49300 | 17.4 | 3.6 | 36200
202147042 | 4.11 | GEOCOMFORT | WBAHP | Water-to-Air and Brine-to-Air | GZS048*3***1 |  | 49300 | 17.4 | 3.6 | 36200
202147047 | 4.11 | HYDRON MODULE | WBAHP | Water-to-Air and Brine-to-Air | HZS048*****1 |  | 49300 | 17.4 | 3.6 | 36200
202147048 | 4.11 | HYDRON MODULE | WBAHP | Water-to-Air and Brine-to-Air | HZS048*2***1 |  | 49300 | 17.4 | 3.6 | 36200
202147049 | 4.11 | HYDRON MODULE | WBAHP | Water-to-Air and Brine-to-Air | HZS048*3***1 |  | 49300 | 17.4 | 3.6 | 36200
202147054 | 4.11 | TETCO | WBAHP | Water-to-Air and Brine-to-Air | TZS048*****1 |  | 49300 | 17.4 | 3.6 | 36200
202147055 | 4.11 | TETCO | WBAHP | Water-to-Air and Brine-to-Air | TZS048*2***1 |  | 49300 | 17.4 | 3.6 | 36200
202147056 | 4.11 | TETCO | WBAHP | Water-to-Air and Brine-to-Air | TZS048*3***1 |  | 49300 | 17.4 | 3.6 | 36200
202147061 | 4.75 | GEOCOMFORT | WBAHP | Water-to-Air and Brine-to-Air | GZS060*****1 |  | 57000 | 17.5 | 3.6 | 46200
202147062 | 4.75 | GEOCOMFORT | WBAHP | Water-to-Air and Brine-to-Air | GZS060*2***1 |  | 57000 | 17.5 | 3.6 | 46200
202147067 | 4.75 | HYDRON MODULE | WBAHP | Water-to-Air and Brine-to-Air | HZS060*****1 |  | 57000 | 17.5 | 3.6 | 46200
202147068 | 4.75 | HYDRON MODULE | WBAHP | Water-to-Air and Brine-to-Air | HZS060*2***1 |  | 57000 | 17.5 | 3.6 | 46200
202330350 | 1.13 | AAON, Inc. | WBAHP | Water-to-Air and Brine-to-Air | WV-012-B-H-ACAC-C0-10-200-A |  | 13500 | 17.1 | 3.7 | 11200
202330351 | 1.13 | AAON, Inc. | WBAHP | Water-to-Air and Brine-to-Air | WV-012-1-H-ACAC-C0-10-200-A |  | 13500 | 17.1 | 3.7 | 11200
202330352 | 1.13 | AAON, Inc. | WBAHP | Water-to-Air and Brine-to-Air | WV-012-A-H-ACAC-C0-10-200-A |  | 13500 | 17.1 | 3.7 | 11200
207348654 | 2.81 | WaterFurnace | WBAHP | Water-to-Air and Brine-to-Air | URS036*0*1 |  | 33700 | 22 | 4.2 | 24400
207348655 | 2.81 | WaterFurnace | WBAHP | Water-to-Air and Brine-to-Air | URS036*0*4 |  | 33700 | 22 | 4.2 | 24400
207348656 | 2.81 | WaterFurnace | WBAHP | Water-to-Air and Brine-to-Air | URS036*0*5 |  | 33700 | 22 | 4.2 | 24400
207348657 | 2.81 | WaterFurnace | WBAHP | Water-to-Air and Brine-to-Air | URS036*3*1 |  | 33700 | 22 | 4.2 | 24400
207348658 | 2.81 | WaterFurnace | WBAHP | Water-to-Air and Brine-to-Air | URS036*3*4 |  | 33700 | 22 | 4.2 | 24400
207348659 | 2.81 | WaterFurnace | WBAHP | Water-to-Air and Brine-to-Air | URS036*3*5 |  | 33700 | 22 | 4.2 | 24400
207348660 | 2.81 | WaterFurnace | WBAHP | Water-to-Air and Brine-to-Air | URS036*4*1 |  | 33700 | 22 | 4.2 | 24400
207348661 | 2.81 | WaterFurnace | WBAHP | Water-to-Air and Brine-to-Air | URS036*4*4 |  | 33700 | 22 | 4.2 | 24400
207348662 | 2.81 | WaterFurnace | WBAHP | Water-to-Air and Brine-to-Air | URS036*4*5 |  | 33700 | 22 | 4.2 | 24400
207348663 | 3.83 | WaterFurnace | WBAHP | Water-to-Air and Brine-to-Air | URS048*0*1 |  | 45900 | 18.8 | 4 | 36400
207348664 | 3.83 | WaterFurnace | WBAHP | Water-to-Air and Brine-to-Air | URS048*0*4 |  | 45900 | 18.8 | 4 | 36400
207348665 | 3.83 | WaterFurnace | WBAHP | Water-to-Air and Brine-to-Air | URS048*0*5 |  | 45900 | 18.8 | 4 | 36400
207348666 | 3.83 | WaterFurnace | WBAHP | Water-to-Air and Brine-to-Air | URS048*3*1 |  | 45900 | 18.8 | 4 | 36400
207348667 | 3.83 | WaterFurnace | WBAHP | Water-to-Air and Brine-to-Air | URS048*3*4 |  | 45900 | 18.8 | 4 | 36400
207348668 | 3.83 | WaterFurnace | WBAHP | Water-to-Air and Brine-to-Air | URS048*3*5 |  | 45900 | 18.8 | 4 | 36400
207348669 | 3.83 | WaterFurnace | WBAHP | Water-to-Air and Brine-to-Air | URS048*4*1 |  | 45900 | 18.8 | 4 | 36400
207348670 | 3.83 | WaterFurnace | WBAHP | Water-to-Air and Brine-to-Air | URS048*4*4 |  | 45900 | 18.8 | 4 | 36400
207348671 | 3.83 | WaterFurnace | WBAHP | Water-to-Air and Brine-to-Air | URS048*4*5 |  | 45900 | 18.8 | 4 | 36400
207348672 | 5.76 | WaterFurnace | WBAHP | Water-to-Air and Brine-to-Air | URS070*0*1 |  | 69100 | 17.6 | 3.7 | 54000
207348673 | 5.76 | WaterFurnace | WBAHP | Water-to-Air and Brine-to-Air | URS070*0*4 |  | 69100 | 17.6 | 3.7 | 54000
207348674 | 5.76 | WaterFurnace | WBAHP | Water-to-Air and Brine-to-Air | URS070*0*5 |  | 69100 | 17.6 | 3.7 | 54000
207348675 | 5.76 | WaterFurnace | WBAHP | Water-to-Air and Brine-to-Air | URS070*3*1 |  | 69100 | 17.6 | 3.7 | 54000
207348676 | 5.76 | WaterFurnace | WBAHP | Water-to-Air and Brine-to-Air | URS070*3*4 |  | 69100 | 17.6 | 3.7 | 54000
207348677 | 5.76 | WaterFurnace | WBAHP | Water-to-Air and Brine-to-Air | URS070*3*5 |  | 69100 | 17.6 | 3.7 | 54000
207348678 | 5.76 | WaterFurnace | WBAHP | Water-to-Air and Brine-to-Air | URS070*4*1 |  | 69100 | 17.6 | 3.7 | 54000
207348679 | 5.76 | WaterFurnace | WBAHP | Water-to-Air and Brine-to-Air | URS070*4*4 |  | 69100 | 17.6 | 3.7 | 54000
207348680 | 5.76 | WaterFurnace | WBAHP | Water-to-Air and Brine-to-Air | URS070*4*5 |  | 69100 | 17.6 | 3.7 | 54000
207348681 | 5.18 | WaterFurnace | WBAHP | Water-to-Air and Brine-to-Air | URS060*0*1 |  | 62200 | 18.4 | 4 | 47900
207348682 | 5.18 | WaterFurnace | WBAHP | Water-to-Air and Brine-to-Air | URS060*0*4 |  | 62200 | 18.4 | 4 | 47900
202434436 | 3.19 | FHP | WBAHP | Water-to-Air and Brine-to-Air | LV036-1VTC-***T/A*D-**T/G |  | 38300 | 17.1 | 3.6 | 26700
202434437 | 3.19 | FHP | WBAHP | Water-to-Air and Brine-to-Air | LV036-3VTC-***T/A*D-**T/G |  | 38300 | 17.1 | 3.6 | 26700
202434438 | 3.19 | FHP | WBAHP | Water-to-Air and Brine-to-Air | LV036-4VTC-***T/A*D-**T/G |  | 38300 | 17.1 | 3.6 | 26700
202434439 | 3.19 | FHP | WBAHP | Water-to-Air and Brine-to-Air | LV036-2VTC-***T/A*D-**T/G |  | 38300 | 17.1 | 3.6 | 26700
202434444 | 3.19 | FHP | WBAHP | Water-to-Air and Brine-to-Air | LV036-1HZC-***T/A*D-**T/G |  | 38300 | 17.1 | 3.6 | 26700
202434445 | 3.19 | FHP | WBAHP | Water-to-Air and Brine-to-Air | LV036-3HZC-***T/A*D-**T/G |  | 38300 | 17.1 | 3.6 | 26700
202434446 | 3.19 | FHP | WBAHP | Water-to-Air and Brine-to-Air | LV036-4HZC-***T/A*D-**T/G |  | 38300 | 17.1 | 3.6 | 26700
202434447 | 3.19 | FHP | WBAHP | Water-to-Air and Brine-to-Air | LV036-2HZC-***T/A*D-**T/G |  | 38300 | 17.1 | 3.6 | 26700
202350415 | 8.76 | AAON, Inc. | WBAHP | Water-to-Air and Brine-to-Air | RN-009-3-0-ACAY-C0-10-000-A |  | 105100 | 19.4 | 3.9 | 75000
202350416 | 8.76 | AAON, Inc. | WBAHP | Water-to-Air and Brine-to-Air | RN-009-4-0-ACAY-C0-10-000-A |  | 105100 | 19.4 | 3.9 | 75000
202350417 | 8.43 | AAON, Inc. | WBAHP | Water-to-Air and Brine-to-Air | RN-009-2-0-BCAY-V0-10-000-A |  | 101100 | 19.1 | 3.9 | 69000
202350418 | 8.43 | AAON, Inc. | WBAHP | Water-to-Air and Brine-to-Air | RN-009-3-0-BCAY-V0-10-000-A |  | 101100 | 19.1 | 3.9 | 69000
200083684 | 2.06 | COMFORT-AIRE | WBAHP-CB | Water-to-Air and Brine-to-Air | HZS024B | WDG024**A-*B | 24700 | 17.7 | 3.6 | 18800
200083685 | 2.06 | CENTURY | WBAHP-CB | Water-to-Air and Brine-to-Air | HZS024B | WDG024**A-*B | 24700 | 17.7 | 3.6 | 18800
200083686 | 2.15 | COMFORT-AIRE | WBAHP-CB | Water-to-Air and Brine-to-Air | HZS024B | WDG024**B-*B | 25800 | 18.3 | 3.8 | 18700
200083687 | 2.15 | CENTURY | WBAHP-CB | Water-to-Air and Brine-to-Air | HZS024B | WDG024**B-*B | 25800 | 18.3 | 3.8 | 18700
200083688 | 2 | COMFORT-AIRE | WBAHP-C | Water-to-Air and Brine-to-Air | HZS024B | MWG24*A-B | 24000 | 17.4 | 3.9 | 18800
200083689 | 2 | CENTURY | WBAHP-C | Water-to-Air and Brine-to-Air | HZS024B | MWG24*A-B | 24000 | 17.4 | 3.9 | 18800
200083690 | 2.17 | COMFORT-AIRE | WBAHP-C | Water-to-Air and Brine-to-Air | HZS024B | MWG24*C-B | 26000 | 18 | 3.8 | 18600
200083691 | 2.17 | CENTURY | WBAHP-C | Water-to-Air and Brine-to-Air | HZS024B | MWG24*C-B | 26000 | 18 | 3.8 | 18600
200083692 | 2 | COMFORT-AIRE | WBAHP-C | Water-to-Air and Brine-to-Air | HZS024B | MWG24*B-B | 24000 | 17.4 | 3.9 | 18800
200083693 | 2 | CENTURY | WBAHP-C | Water-to-Air and Brine-to-Air | HZS024B | MWG24*B-B | 24000 | 17.4 | 3.9 | 18800
200083694 | 3.17 | COMFORT-AIRE | WBAHP-C | Water-to-Air and Brine-to-Air | HZS036B | MWG36**-B | 38000 | 17.3 | 3.7 | 26600
200083695 | 3.17 | CENTURY | WBAHP-C | Water-to-Air and Brine-to-Air | HZS036B | MWG36**-B | 38000 | 17.3 | 3.7 | 26600
200083696 | 3.14 | COMFORT-AIRE | WBAHP-CB | Water-to-Air and Brine-to-Air | HZS036B | WDG036***-*B | 37700 | 17.8 | 3.8 | 26200
200083697 | 3.14 | CENTURY | WBAHP-CB | Water-to-Air and Brine-to-Air | HZS036B | WDG036***-*B | 37700 | 17.8 | 3.8 | 26200
200083804 | 5.15 | NORTHERN HEAT PUMP | WBAHP | Water-to-Air and Brine-to-Air | RA-VE-061-* |  | 61800 | 17.1 | 3.6 | 50700
200083805 | 5.15 | NORTHSTAR SERIES | WBAHP | Water-to-Air and Brine-to-Air | RA-VE-061-* |  | 61800 | 17.1 | 3.6 | 50700
202541572 | 3.9 | BOSCH-GEO | WBAHP | Water-to-Air and Brine-to-Air | BP048-1VT*******B |  | 46800 | 17.75 | 3.7 | 33400
202541573 | 3.9 | BOSCH | WBAHP | Water-to-Air and Brine-to-Air | BP048-1VT*******B |  | 46800 | 17.75 | 3.7 | 33400
202541574 | 3.9 | CARRIER | WBAHP | Water-to-Air and Brine-to-Air | GB048V******1**1 |  | 46800 | 17.75 | 3.7 | 33400
202541575 | 3.9 | BRYANT | WBAHP | Water-to-Air and Brine-to-Air | GB048V******1**1 |  | 46800 | 17.75 | 3.7 | 33400
202543170 | 1.71 | CARRIER | WBAHP | Water-to-Air and Brine-to-Air | GB018V******1**2 |  | 20500 | 18.5 | 3.7 | 14800
202543171 | 1.71 | BRYANT | WBAHP | Water-to-Air and Brine-to-Air | GB018V******1**2 |  | 20500 | 18.5 | 3.7 | 14800
213614501 | 1.3 | DAIKIN | WBAHP | Water-to-Air and Brine-to-Air | WSCH015A1*G/J*T |  | 15600 | 19 | 3.6 | 11900
213614502 | 1.3 | DAIKIN | WBAHP | Water-to-Air and Brine-to-Air | WSCH015A1*G/J*C |  | 15600 | 19 | 3.6 | 11900
213614506 | 1.29 | DAIKIN | WBAHP | Water-to-Air and Brine-to-Air | WSCH015J1*G/J*P |  | 15500 | 18 | 3.6 | 11900
213614507 | 1.29 | DAIKIN | WBAHP | Water-to-Air and Brine-to-Air | WSCH015J1*G/J*T |  | 15500 | 18.7 | 3.8 | 12000
213614508 | 1.29 | DAIKIN | WBAHP | Water-to-Air and Brine-to-Air | WSCH015J1*G/J*C |  | 15500 | 18.7 | 3.8 | 12000
201846902 | 3 | GEOSTAR | WBAHP | Water-to-Air and Brine-to-Air | 111H038**1*(1,2) |  | 36000 | 18.7 | 3.9 | 27400
207198761 | 3.17 | FHP | WBAHP | Water-to-Air and Brine-to-Air | QV036-1HZC-***D*A-**T/G |  | 38000 | 17.4 | 3.65 | 26750
207198763 | 3.16 | FHP | WBAHP | Water-to-Air and Brine-to-Air | QV036-1VTC-***D*A-**T/G |  | 37950 | 17.55 | 3.7 | 26700
207198764 | 3.16 | FHP | WBAHP | Water-to-Air and Brine-to-Air | QV036-1VTN-***D*A-**T/G |  | 37900 | 17.3 | 3.6 | 26400
207198765 | 3.17 | FHP | WBAHP | Water-to-Air and Brine-to-Air | QV036-2HZC-***D*A-**T/G |  | 38000 | 17.4 | 3.65 | 26750
207198767 | 3.16 | FHP | WBAHP | Water-to-Air and Brine-to-Air | QV036-2VTC-***D*A-**T/G |  | 37950 | 17.55 | 3.7 | 26700
207198768 | 3.16 | FHP | WBAHP | Water-to-Air and Brine-to-Air | QV036-2VTN-***D*A-**T/G |  | 37900 | 17.3 | 3.6 | 26400
207198769 | 3.17 | FHP | WBAHP | Water-to-Air and Brine-to-Air | QV036-3HZC-***D*A-**T/G |  | 38000 | 17.4 | 3.65 | 26750
207198771 | 3.16 | FHP | WBAHP | Water-to-Air and Brine-to-Air | QV036-3VTC-***D*A-**T/G |  | 37950 | 17.55 | 3.7 | 26700
207198772 | 3.16 | FHP | WBAHP | Water-to-Air and Brine-to-Air | QV036-3VTN-***D*A-**T/G |  | 37900 | 17.3 | 3.6 | 26400
207198773 | 3.17 | FHP | WBAHP | Water-to-Air and Brine-to-Air | QV036-4HZC-***D*A-**T/G |  | 38000 | 17.4 | 3.65 | 26750
207198775 | 3.16 | FHP | WBAHP | Water-to-Air and Brine-to-Air | QV036-4VTC-***D*A-**T/G |  | 37950 | 17.55 | 3.7 | 26700
207198776 | 3.16 | FHP | WBAHP | Water-to-Air and Brine-to-Air | QV036-4VTN-***D*A-**T/G |  | 37900 | 17.3 | 3.6 | 26400
5339323 | 5.15 | TTHERM GEO | WBAHP | Water-to-Air and Brine-to-Air | TVA-060-1* |  | 61800 | 17.1 | 3.6 | 50700
5341546 | 1.64 | DAIKIN | WBAHP | Water-to-Air and Brine-to-Air | WVFW1019*E***04 |  | 19700 | 19 | 3.7 | 13400
5341628 | 1.64 | DAIKIN | WBAHP | Water-to-Air and Brine-to-Air | WVFW1019*J***04 |  | 19700 | 19 | 3.7 | 13400
5343140 | 2.09 | DAIKIN | WBAHP | Water-to-Air and Brine-to-Air | WVFW1024*E***04 |  | 25100 | 19.2 | 3.8 | 17500
5343141 | 2.09 | DAIKIN | WBAHP | Water-to-Air and Brine-to-Air | WVFW1024*F***04 |  | 25100 | 19.2 | 3.8 | 17500
5343142 | 2.09 | DAIKIN | WBAHP | Water-to-Air and Brine-to-Air | WVFW1024*J***04 |  | 25100 | 19.2 | 3.8 | 17500
5343146 | 2.55 | DAIKIN | WBAHP | Water-to-Air and Brine-to-Air | WVFW1030*E***04 |  | 30600 | 19.3 | 4 | 22300
5343147 | 2.55 | DAIKIN | WBAHP | Water-to-Air and Brine-to-Air | WVFW1030*F***04 |  | 30600 | 19.3 | 4 | 22300
5343148 | 2.55 | DAIKIN | WBAHP | Water-to-Air and Brine-to-Air | WVFW1030*J***04 |  | 30600 | 19.3 | 4 | 22300
5343160 | 3.84 | DAIKIN | WBAHP | Water-to-Air and Brine-to-Air | WVFW1042*E***04 |  | 46100 | 18.9 | 3.8 | 34400
5343161 | 3.84 | DAIKIN | WBAHP | Water-to-Air and Brine-to-Air | WVFW1042*F***04 |  | 46100 | 18.9 | 3.8 | 34400
5343162 | 3.84 | DAIKIN | WBAHP | Water-to-Air and Brine-to-Air | WVFW1042*K***04 |  | 46100 | 18.9 | 3.8 | 34400
5343170 | 4.18 | DAIKIN | WBAHP | Water-to-Air and Brine-to-Air | WVFW1048*E***04 |  | 50200 | 18.2 | 3.8 | 37600
5343172 | 4.18 | DAIKIN | WBAHP | Water-to-Air and Brine-to-Air | WVFW1048*F***04 |  | 50200 | 18.2 | 3.8 | 37600
5646765 | 4.08 | GEOCOMFORT | WBAHP | Water-to-Air and Brine-to-Air | GCT048D |  | 49000 | 17.1 | 3.9 | 38000
5646766 | 4.08 | HYDRON MODULE | WBAHP | Water-to-Air and Brine-to-Air | HCT048D |  | 49000 | 17.1 | 3.9 | 38000
5646767 | 4.08 | TETCO | WBAHP | Water-to-Air and Brine-to-Air | TCT048D |  | 49000 | 17.1 | 3.9 | 38000
5646768 | 4.08 | GEOCOMFORT | WBAHP | Water-to-Air and Brine-to-Air | GCT048D2 |  | 49000 | 17.1 | 3.9 | 38000
5646769 | 4.08 | HYDRON MODULE | WBAHP | Water-to-Air and Brine-to-Air | HCT048D2 |  | 49000 | 17.1 | 3.9 | 38000
5646770 | 4.08 | TETCO | WBAHP | Water-to-Air and Brine-to-Air | TCT048D2 |  | 49000 | 17.1 | 3.9 | 38000
5646771 | 4.08 | GEOCOMFORT | WBAHP | Water-to-Air and Brine-to-Air | GCT048D3 |  | 49000 | 17.1 | 3.9 | 38000
5646772 | 4.08 | HYDRON MODULE | WBAHP | Water-to-Air and Brine-to-Air | HCT048D3 |  | 49000 | 17.1 | 3.9 | 38000
5646773 | 4.08 | TETCO | WBAHP | Water-to-Air and Brine-to-Air | TCT048D3 |  | 49000 | 17.1 | 3.9 | 38000
5677855 | 2.13 | BARD | WBAHP | Water-to-Air and Brine-to-Air | QW2S2-A |  | 25600 | 18.2 | 3.95 | 19600
5677856 | 2.13 | BARD | WBAHP | Water-to-Air and Brine-to-Air | QW2S2-B |  | 25600 | 18.2 | 3.95 | 19600
5677857 | 2.13 | BARD | WBAHP | Water-to-Air and Brine-to-Air | QW2S2-C |  | 25600 | 18.2 | 3.95 | 19600
5699505 | 3.85 | TRANE | WBAHP | Water-to-Air and Brine-to-Air | VSVE0421 |  | 46200 | 22.03 | 3.98 | 31900
5699525 | 3.85 | TRANE | WBAHP | Water-to-Air and Brine-to-Air | VSVE0422 |  | 46200 | 22.03 | 3.98 | 31900
5699526 | 3.85 | TRANE | WBAHP | Water-to-Air and Brine-to-Air | VSVE0424 |  | 46200 | 22.03 | 3.98 | 31900
5699527 | 5.38 | TRANE | WBAHP | Water-to-Air and Brine-to-Air | VSVE0601 |  | 64600 | 18.3 | 4 | 50000
5699534 | 5.38 | TRANE | WBAHP | Water-to-Air and Brine-to-Air | VSVE0602 |  | 64600 | 18.3 | 4 | 50000
5699535 | 5.38 | TRANE | WBAHP | Water-to-Air and Brine-to-Air | VSVE0604 |  | 64600 | 18.3 | 4 | 50000
5699628 | 2.18 | TRANE | WBAHP | Water-to-Air and Brine-to-Air | VSHE0241 |  | 26200 | 21.82 | 4.35 | 18500
5699631 | 2.18 | TRANE | WBAHP | Water-to-Air and Brine-to-Air | VSHE0242 |  | 26200 | 21.82 | 4.35 | 18500
5699633 | 2.18 | TRANE | WBAHP | Water-to-Air and Brine-to-Air | VSHE0244 |  | 26200 | 21.82 | 4.35 | 18500
5699634 | 2.94 | TRANE | WBAHP | Water-to-Air and Brine-to-Air | VSHE0331 |  | 35300 | 18.51 | 4.1 | 24700
5699635 | 2.94 | TRANE | WBAHP | Water-to-Air and Brine-to-Air | VSHE0332 |  | 35300 | 18.51 | 4.1 | 24700
5699637 | 2.94 | TRANE | WBAHP | Water-to-Air and Brine-to-Air | VSHE0334 |  | 35300 | 18.51 | 4.1 | 24700
5699639 | 3.72 | TRANE | WBAHP | Water-to-Air and Brine-to-Air | VSHE0421 |  | 44600 | 22 | 4.5 | 31500
5699644 | 3.72 | TRANE | WBAHP | Water-to-Air and Brine-to-Air | VSHE0422 |  | 44600 | 22 | 4.5 | 31500
5699650 | 3.72 | TRANE | WBAHP | Water-to-Air and Brine-to-Air | VSHE0424 |  | 44600 | 22 | 4.5 | 31500
5699652 | 4.37 | TRANE | WBAHP | Water-to-Air and Brine-to-Air | VSHE0501 |  | 52400 | 19.3 | 4.2 | 40100
5699653 | 4.37 | TRANE | WBAHP | Water-to-Air and Brine-to-Air | VSHE0502 |  | 52400 | 19.3 | 4.2 | 40100
5699654 | 4.37 | TRANE | WBAHP | Water-to-Air and Brine-to-Air | VSHE0504 |  | 52400 | 19.3 | 4.2 | 40100
207177490 | 5.51 | TRANE | WBAHP | Water-to-Air and Brine-to-Air | EXVG070B |  | 66100 | 19.8 | 4.1 | 52000
207177491 | 5.51 | TRANE | WBAHP | Water-to-Air and Brine-to-Air | EXVG0704 |  | 66100 | 19.8 | 4.1 | 52000
207177492 | 2.16 | TRANE | WBAHP | Water-to-Air and Brine-to-Air | DXVG024A |  | 25900 | 19.2 | 3.9 | 19400
207177493 | 2.16 | TRANE | WBAHP | Water-to-Air and Brine-to-Air | DXVG024B |  | 25900 | 19.2 | 3.9 | 19400
207177494 | 2.16 | TRANE | WBAHP | Water-to-Air and Brine-to-Air | DXVG0244 |  | 25900 | 19.2 | 3.9 | 19400
207177495 | 2.16 | TRANE | WBAHP | Water-to-Air and Brine-to-Air | DXVG0247 |  | 25900 | 19.2 | 3.9 | 19400
207177496 | 2.88 | TRANE | WBAHP | Water-to-Air and Brine-to-Air | DXVG036A |  | 34500 | 19.7 | 4.1 | 25500
207177497 | 2.88 | TRANE | WBAHP | Water-to-Air and Brine-to-Air | DXVG036B |  | 34500 | 19.7 | 4.1 | 25500
207177498 | 2.88 | TRANE | WBAHP | Water-to-Air and Brine-to-Air | DXVG0364 |  | 34500 | 19.7 | 4.1 | 25500
207177499 | 2.88 | TRANE | WBAHP | Water-to-Air and Brine-to-Air | DXVG0367 |  | 34500 | 19.7 | 4.1 | 25500
207177500 | 3.88 | TRANE | WBAHP | Water-to-Air and Brine-to-Air | DXVG048A |  | 46600 | 20.6 | 4.3 | 34500
207177501 | 3.88 | TRANE | WBAHP | Water-to-Air and Brine-to-Air | DXVG048B |  | 46600 | 20.6 | 4.3 | 34500
207177502 | 3.88 | TRANE | WBAHP | Water-to-Air and Brine-to-Air | DXVG0484 |  | 46600 | 20.6 | 4.3 | 34500
207177503 | 4.49 | TRANE | WBAHP | Water-to-Air and Brine-to-Air | DXVG060A |  | 53900 | 19.9 | 4.2 | 39800
207177504 | 4.49 | TRANE | WBAHP | Water-to-Air and Brine-to-Air | DXVG060B |  | 53900 | 19.9 | 4.2 | 39800
207177505 | 4.49 | TRANE | WBAHP | Water-to-Air and Brine-to-Air | DXVG0604 |  | 53900 | 19.9 | 4.2 | 39800
207177506 | 5.57 | TRANE | WBAHP | Water-to-Air and Brine-to-Air | DXVG070A |  | 66800 | 19.6 | 4 | 52900
207177507 | 5.57 | TRANE | WBAHP | Water-to-Air and Brine-to-Air | DXVG070B |  | 66800 | 19.6 | 4 | 52900
207177508 | 5.57 | TRANE | WBAHP | Water-to-Air and Brine-to-Air | DXVG0704 |  | 66800 | 19.6 | 4 | 52900
207178484 | 1.95 | GEOSTAR | WBAHP-CB | Water-to-Air and Brine-to-Air | 163H026**1 | SAH026* | 23400 | 17.5 | 3.7 | 18400
207178485 | 3.86 | GEOSTAR | WBAHP-CB | Water-to-Air and Brine-to-Air | 164H049**1 | SAH048* | 46300 | 18 | 3.9 | 37700
207178486 | 3.86 | GEOSTAR | WBAHP-C | Water-to-Air and Brine-to-Air | 164H049**1 | SRAA048* | 46300 | 18 | 3.9 | 37700
207178492 | 3 | GEOSTAR | WBAHP-CB | Water-to-Air and Brine-to-Air | 163J038**1 | SAH036* | 36000 | 19 | 4 | 27900
207178493 | 3 | GEOSTAR | WBAHP-CB | Water-to-Air and Brine-to-Air | 164J038**1 | SAH036* | 36000 | 19 | 4 | 27900
207178494 | 4.23 | GEOSTAR | WBAHP | Water-to-Air and Brine-to-Air | 161/162J049**1*(1,2,4) |  | 50800 | 19.3 | 4 | 38200
207178495 | 3.86 | GEOSTAR | WBAHP-CB | Water-to-Air and Brine-to-Air | 163J049**1 | SAH048* | 46300 | 18 | 3.9 | 37700
207349406 | 5.46 | WaterFurnace | WBAHP | Water-to-Air and Brine-to-Air | NBV/NBH064**0*4 |  | 65500 | 19.3 | 3.8 | 47300
207349407 | 6.15 | WaterFurnace | WBAHP | Water-to-Air and Brine-to-Air | NBV/NBH072**0*1 |  | 73800 | 18.2 | 3.7 | 55400
207349408 | 6.15 | WaterFurnace | WBAHP | Water-to-Air and Brine-to-Air | NBV/NBH072**3*1 |  | 73800 | 18.2 | 3.7 | 55400
207349409 | 6.15 | WaterFurnace | WBAHP | Water-to-Air and Brine-to-Air | NBV/NBH072**4*1 |  | 73800 | 18.2 | 3.7 | 55400
207349410 | 6.15 | WaterFurnace | WBAHP | Water-to-Air and Brine-to-Air | NBV/NBH072**4*4 |  | 73800 | 18.2 | 3.7 | 55400
207349411 | 6.15 | WaterFurnace | WBAHP | Water-to-Air and Brine-to-Air | NBV/NBH072**0*4 |  | 73800 | 18.2 | 3.7 | 55400
207349412 | 6.15 | WaterFurnace | WBAHP | Water-to-Air and Brine-to-Air | NBV/NBH072**3*4 |  | 73800 | 18.2 | 3.7 | 55400
207657647 | 1.29 | ClimateMaster | WBAHP-O | Water-to-Air and Brine-to-Air | TSM15 D |  | 15500 | 18.8 | 3.6 | 11000
207657653 | 2.42 | ClimateMaster | WBAHP-O | Water-to-Air and Brine-to-Air | TSM30 D |  | 29000 | 17.6 | 3.6 | 22200
205503116 | 2.13 | BOSCH-GEO | WBAHP-C | Water-to-Air and Brine-to-Air | SM024-1CS*******A | BMAC2430BNTD | 25500 | 18.1 | 3.95 | 18900
205503120 | 2.13 | BOSCH-GEO | WBAHP-C | Water-to-Air and Brine-to-Air | LM024-1CS*******A | BMAC2430BNTD | 25500 | 18.1 | 3.95 | 18900
205503124 | 2.13 | BOSCH | WBAHP-C | Water-to-Air and Brine-to-Air | SM024-1CS*******A | BMAC2430BNTD | 25500 | 18.1 | 3.95 | 18900
205503128 | 2.13 | FHP | WBAHP-C | Water-to-Air and Brine-to-Air | LM024-1CS*******A | BMAC2430BNTD | 25500 | 18.1 | 3.95 | 18900
203459725 | 3.16 | FHP | WBAHP-CB | Water-to-Air and Brine-to-Air | LM036-1CSC-*****B | LM036-1AH*-*****B | 37900 | 17.15 | 3.8 | 27400
203466716 | 4.23 | 5 SERIES | WBAHP | Water-to-Air and Brine-to-Air | NDV/NDH049J1*(1,2,4) |  | 50800 | 19.3 | 4 | 38200
203466717 | 3.86 | 5 SERIES INDOOR SPLITS | WBAHP-CB | Water-to-Air and Brine-to-Air | NDZ049J1 | SAH048* | 46300 | 18 | 3.9 | 37700
203471325 | 3.86 | 5 SERIES INDOOR SPLITS | WBAHP-C | Water-to-Air and Brine-to-Air | NDZ049J1 | SRAA048* | 46300 | 18 | 3.9 | 37700
203490411 | 3.86 | GeoSmart Energy | WBAHP-CB | Water-to-Air and Brine-to-Air | GTZ049*1*J | SAH048* | 46300 | 18 | 3.9 | 37700
203490420 | 3.86 | GeoSmart Energy | WBAHP-C | Water-to-Air and Brine-to-Air | GTZ049*1*J | SRAA048* | 46300 | 18 | 3.9 | 37700
203495469 | 4.23 | GEOSTAR | WBAHP | Water-to-Air and Brine-to-Air | 101/102J049**1*(1,2,4) |  | 50800 | 19.3 | 4 | 38200
203495470 | 3.86 | GEOSTAR | WBAHP-CB | Water-to-Air and Brine-to-Air | 103J049**1 | SAH048* | 46300 | 18 | 3.9 | 37700
203495474 | 3.86 | GEOSTAR | WBAHP-C | Water-to-Air and Brine-to-Air | 103J049**1 | SRAA048* | 46300 | 18 | 3.9 | 37700
203993050 | 3.98 | GEOSTAR | WBAHP | Water-to-Air and Brine-to-Air | 111H049**1*(1,2) |  | 47700 | 18.2 | 3.8 | 38000
203993052 | 5.71 | GEOSTAR | WBAHP | Water-to-Air and Brine-to-Air | 111H072**1*1 |  | 68500 | 17.1 | 3.7 | 54500
5315758 | 3.83 | WaterFurnace | WBAHP | Water-to-Air and Brine-to-Air | NBV/NBH048**0*1 |  | 45900 | 18.8 | 4 | 36400
5315759 | 3.83 | WaterFurnace | WBAHP | Water-to-Air and Brine-to-Air | NBV/NBH048**3*1 |  | 45900 | 18.8 | 4 | 36400
5315760 | 3.83 | WaterFurnace | WBAHP | Water-to-Air and Brine-to-Air | NBV/NBH048**4*1 |  | 45900 | 18.8 | 4 | 36400
5315761 | 3.83 | WaterFurnace | WBAHP | Water-to-Air and Brine-to-Air | NBV/NBH048**0*4 |  | 45900 | 18.8 | 4 | 36400
5315762 | 3.83 | WaterFurnace | WBAHP | Water-to-Air and Brine-to-Air | NBV/NBH048**3*4 |  | 45900 | 18.8 | 4 | 36400
5315763 | 3.83 | WaterFurnace | WBAHP | Water-to-Air and Brine-to-Air | NBV/NBH048**4*4 |  | 45900 | 18.8 | 4 | 36400
5315774 | 5.19 | WaterFurnace | WBAHP | Water-to-Air and Brine-to-Air | NBV/NBH060**0*0 |  | 62300 | 17.4 | 3.7 | 46100
5315776 | 5.19 | WaterFurnace | WBAHP | Water-to-Air and Brine-to-Air | NBV/NBH060**3*0 |  | 62300 | 17.4 | 3.7 | 46100
5315777 | 5.19 | WaterFurnace | WBAHP | Water-to-Air and Brine-to-Air | NBV/NBH060**4*0 |  | 62300 | 17.4 | 3.7 | 46100
203363320 | 2 | WILLIAMS | WBAHP | Water-to-Air and Brine-to-Air | EW009H1D*A |  | 24000 | 17.1 | 3.8 | 17000
203372397 | 2.38 | HEIL | WBAHP | Water-to-Air and Brine-to-Air | HB030H/V******1**1 |  | 28500 | 19.4 | 3.95 | 20300
203372398 | 2.38 | ARCOAIRE | WBAHP | Water-to-Air and Brine-to-Air | HB030H/V******1**1 |  | 28500 | 19.4 | 3.95 | 20300
203372399 | 2.38 | KEEPRITE | WBAHP | Water-to-Air and Brine-to-Air | HB030H/V******1**1 |  | 28500 | 19.4 | 3.95 | 20300
203372400 | 2.38 | TEMPSTAR | WBAHP | Water-to-Air and Brine-to-Air | HB030H/V******1**1 |  | 28500 | 19.4 | 3.95 | 20300
203372401 | 2.38 | COMFORTMAKER | WBAHP | Water-to-Air and Brine-to-Air | HB030H/V******1**1 |  | 28500 | 19.4 | 3.95 | 20300
203372402 | 2.38 | DAY & NIGHT | WBAHP | Water-to-Air and Brine-to-Air | HB030H/V******1**1 |  | 28500 | 19.4 | 3.95 | 20300
203372403 | 2.17 | HEIL | WBAHP | Water-to-Air and Brine-to-Air | HB024H/V******1**1 |  | 26000 | 19.8 | 3.7 | 18000
203372404 | 2.17 | ARCOAIRE | WBAHP | Water-to-Air and Brine-to-Air | HB024H/V******1**1 |  | 26000 | 19.8 | 3.7 | 18000
203372405 | 2.17 | KEEPRITE | WBAHP | Water-to-Air and Brine-to-Air | HB024H/V******1**1 |  | 26000 | 19.8 | 3.7 | 18000
203372406 | 2.17 | TEMPSTAR | WBAHP | Water-to-Air and Brine-to-Air | HB024H/V******1**1 |  | 26000 | 19.8 | 3.7 | 18000
203372407 | 2.17 | COMFORTMAKER | WBAHP | Water-to-Air and Brine-to-Air | HB024H/V******1**1 |  | 26000 | 19.8 | 3.7 | 18000
203372408 | 2.17 | DAY & NIGHT | WBAHP | Water-to-Air and Brine-to-Air | HB024H/V******1**1 |  | 26000 | 19.8 | 3.7 | 18000
203372993 | 5.43 | BOSCH | WBAHP | Water-to-Air and Brine-to-Air | SM060-1HZ*-*****A |  | 65100 | 17.6 | 3.7 | 45500
203380957 | 1.71 | BOSCH | WBAHP | Water-to-Air and Brine-to-Air | EP018-1VT*******B |  | 20500 | 18.5 | 3.7 | 14800
203380958 | 1.71 | BOSCH | WBAHP | Water-to-Air and Brine-to-Air | EP018-2VT*******B |  | 20500 | 18.5 | 3.7 | 14800
203380959 | 1.71 | BOSCH | WBAHP | Water-to-Air and Brine-to-Air | EP018-1HZ*******B |  | 20500 | 17.9 | 3.65 | 14800
203380960 | 1.71 | BOSCH | WBAHP | Water-to-Air and Brine-to-Air | EP018-2HZ*******B |  | 20500 | 17.9 | 3.65 | 14800
203380963 | 3.38 | BOSCH | WBAHP | Water-to-Air and Brine-to-Air | EP042-1VT*******B |  | 40600 | 19.4 | 3.7 | 26800
203380964 | 3.38 | BOSCH | WBAHP | Water-to-Air and Brine-to-Air | EP042-3VT*******B |  | 40600 | 19.4 | 3.7 | 26800
203380965 | 3.38 | BOSCH | WBAHP | Water-to-Air and Brine-to-Air | EP042-4VT*******B |  | 40600 | 19.4 | 3.7 | 26800
203380966 | 3.38 | BOSCH | WBAHP | Water-to-Air and Brine-to-Air | EP042-1HZ*******B |  | 40600 | 19.5 | 4 | 26800
203380967 | 3.38 | BOSCH | WBAHP | Water-to-Air and Brine-to-Air | EP042-3HZ*******B |  | 40600 | 19.5 | 4 | 26800
203380968 | 3.38 | BOSCH | WBAHP | Water-to-Air and Brine-to-Air | EP042-4HZ*******B |  | 40600 | 19.5 | 4 | 26800
203380969 | 3.9 | BOSCH | WBAHP | Water-to-Air and Brine-to-Air | EP048-1VT*******B |  | 46800 | 17.75 | 3.7 | 33400
5296002 | 2.34 | WaterFurnace | WBAHP | Water-to-Air and Brine-to-Air | NBV/NBH030**0*4 |  | 28100 | 22 | 3.9 | 20500
5296003 | 2.34 | WaterFurnace | WBAHP | Water-to-Air and Brine-to-Air | NBV/NBH030**2*4 |  | 28100 | 22 | 3.9 | 20500
5296004 | 2.74 | WaterFurnace | WBAHP | Water-to-Air and Brine-to-Air | NBV/NBH036**0*0 |  | 32900 | 19.2 | 3.8 | 24400
5296005 | 2.74 | WaterFurnace | WBAHP | Water-to-Air and Brine-to-Air | NBV/NBH036**3*0 |  | 32900 | 19.2 | 3.8 | 24400
5296006 | 2.74 | WaterFurnace | WBAHP | Water-to-Air and Brine-to-Air | NBV/NBH036**4*0 |  | 32900 | 19.2 | 3.8 | 24400
5296007 | 2.74 | WaterFurnace | WBAHP | Water-to-Air and Brine-to-Air | NBV/NBH036**2*0 |  | 32900 | 19.2 | 3.8 | 24400
5296008 | 2.81 | WaterFurnace | WBAHP | Water-to-Air and Brine-to-Air | NBV/NBH036**0*1 |  | 33700 | 22 | 4.2 | 24400
5296009 | 2.81 | WaterFurnace | WBAHP | Water-to-Air and Brine-to-Air | NBV/NBH036**3*1 |  | 33700 | 22 | 4.2 | 24400
5296010 | 2.81 | WaterFurnace | WBAHP | Water-to-Air and Brine-to-Air | NBV/NBH036**4*1 |  | 33700 | 22 | 4.2 | 24400
5296011 | 2.81 | WaterFurnace | WBAHP | Water-to-Air and Brine-to-Air | NBV/NBH036**2*1 |  | 33700 | 22 | 4.2 | 24400
5296012 | 2.81 | WaterFurnace | WBAHP | Water-to-Air and Brine-to-Air | NBV/NBH036**2*4 |  | 33700 | 22 | 4.2 | 24400
5296013 | 2.81 | WaterFurnace | WBAHP | Water-to-Air and Brine-to-Air | NBV/NBH036**0*4 |  | 33700 | 22 | 4.2 | 24400
5296014 | 2.81 | WaterFurnace | WBAHP | Water-to-Air and Brine-to-Air | NBV/NBH036**3*4 |  | 33700 | 22 | 4.2 | 24400
5296015 | 2.81 | WaterFurnace | WBAHP | Water-to-Air and Brine-to-Air | NBV/NBH036**4*4 |  | 33700 | 22 | 4.2 | 24400
5296225 | 3.39 | WaterFurnace | WBAHP | Water-to-Air and Brine-to-Air | NBV/NBH042**0*1 |  | 40700 | 21.7 | 4 | 28900
5296226 | 3.39 | WaterFurnace | WBAHP | Water-to-Air and Brine-to-Air | NBV/NBH042**3*1 |  | 40700 | 21.7 | 4 | 28900
5296227 | 3.39 | WaterFurnace | WBAHP | Water-to-Air and Brine-to-Air | NBV/NBH042**4*1 |  | 40700 | 21.7 | 4 | 28900
8964157 | 3.33 | BRYANT | WBAHP | Water-to-Air and Brine-to-Air | GC036C/H/V******1*X1 + UI |  | 39900 | 20.2 | 3.95 | 28400
8964158 | 3.33 | CARRIER | WBAHP | Water-to-Air and Brine-to-Air | GC036C/H/V******1**1 + UI |  | 39900 | 20.2 | 3.95 | 28400
8964161 | 5.43 | BRYANT | WBAHP | Water-to-Air and Brine-to-Air | GC060C/H/V******1*X1 + UI |  | 65100 | 17.6 | 3.7 | 45500
8964162 | 5.43 | CARRIER | WBAHP | Water-to-Air and Brine-to-Air | GC060C/H/V******1**1 + UI |  | 65100 | 17.6 | 3.7 | 45500
206346972 | 4.18 | DAIKIN | WBAHP | Water-to-Air and Brine-to-Air | WVFW*048*E***14 |  | 50200 | 18.2 | 3.8 | 37600
206346973 | 4.18 | DAIKIN | WBAHP | Water-to-Air and Brine-to-Air | WVFW*048*F***14 |  | 50200 | 18.2 | 3.8 | 37600
206346974 | 4.18 | DAIKIN | WBAHP | Water-to-Air and Brine-to-Air | WVFW*048*K***14 |  | 50200 | 18.2 | 3.8 | 37600
206346978 | 5.5 | DAIKIN | WBAHP | Water-to-Air and Brine-to-Air | WVFW*060*E***14 |  | 66000 | 18 | 3.8 | 46000
206346979 | 5.5 | DAIKIN | WBAHP | Water-to-Air and Brine-to-Air | WVFW*060*F***14 |  | 66000 | 18 | 3.8 | 46000
206346980 | 5.5 | DAIKIN | WBAHP | Water-to-Air and Brine-to-Air | WVFW*060*K***14 |  | 66000 | 18 | 3.8 | 46000
203113881 | 2.74 | GEOSTAR | WBAHP | Water-to-Air and Brine-to-Air | 101/102J036**1*(0,3)***** |  | 32900 | 19.2 | 3.8 | 24400
203113882 | 2.81 | GEOSTAR | WBAHP | Water-to-Air and Brine-to-Air | 101/102J036**1*(1,2,4)***** |  | 33700 | 22 | 4.2 | 24400
203113887 | 3.39 | GEOSTAR | WBAHP | Water-to-Air and Brine-to-Air | 101/102J042**1*(1,2,4)***** |  | 40700 | 21.7 | 4 | 28900
203113888 | 2.55 | GEOSTAR | WBAHP-CB | Water-to-Air and Brine-to-Air | 103J036**1 | SAH036* | 30600 | 20.4 | 4 | 23100
203113890 | 3.15 | GEOSTAR | WBAHP-CB | Water-to-Air and Brine-to-Air | 103J042**1 | SAH042* | 37800 | 19.5 | 3.9 | 27400
203113892 | 3 | GEOSTAR | WBAHP-CB | Water-to-Air and Brine-to-Air | 103J038**1 | SAH036* | 36000 | 19 | 4 | 27900
203113894 | 3 | GEOSTAR | WBAHP-CB | Water-to-Air and Brine-to-Air | 104J038**1 | SAH036* | 36000 | 19 | 4 | 27900
203143108 | 3.23 | GEOCOMFORT | WBAHP | Water-to-Air and Brine-to-Air | GVS041 |  | 38700 | 17.1 | 3.6 | 31100
203143111 | 3.23 | GEOCOMFORT | WBAHP | Water-to-Air and Brine-to-Air | GVS041*2 |  | 38700 | 17.1 | 3.6 | 31100
203143114 | 3.23 | GEOCOMFORT | WBAHP | Water-to-Air and Brine-to-Air | GVS041*3 |  | 38700 | 17.1 | 3.6 | 31100
203143119 | 3.23 | GEOCOMFORT | WBAHP | Water-to-Air and Brine-to-Air | GVS041*4 |  | 38700 | 17.1 | 3.6 | 31100
203143124 | 3.23 | HYDRON MODULE | WBAHP | Water-to-Air and Brine-to-Air | HVS041 |  | 38700 | 17.1 | 3.6 | 31100
203143129 | 3.23 | HYDRON MODULE | WBAHP | Water-to-Air and Brine-to-Air | HVS041*2 |  | 38700 | 17.1 | 3.6 | 31100
203143133 | 3.23 | HYDRON MODULE | WBAHP | Water-to-Air and Brine-to-Air | HVS041*3 |  | 38700 | 17.1 | 3.6 | 31100
203143138 | 3.23 | HYDRON MODULE | WBAHP | Water-to-Air and Brine-to-Air | HVS041*4 |  | 38700 | 17.1 | 3.6 | 31100
203143143 | 3.23 | TETCO | WBAHP | Water-to-Air and Brine-to-Air | TVS041 |  | 38700 | 17.1 | 3.6 | 31100
203143148 | 3.23 | TETCO | WBAHP | Water-to-Air and Brine-to-Air | TVS041*2 |  | 38700 | 17.1 | 3.6 | 31100
203143153 | 3.23 | TETCO | WBAHP | Water-to-Air and Brine-to-Air | TVS041*3 |  | 38700 | 17.1 | 3.6 | 31100
203143157 | 3.23 | TETCO | WBAHP | Water-to-Air and Brine-to-Air | TVS041*4 |  | 38700 | 17.1 | 3.6 | 31100
203143746 | 3.32 | GEOCOMFORT | WBAHP | Water-to-Air and Brine-to-Air | GVS041*****1 |  | 39800 | 17.8 | 3.7 | 31200
203143749 | 3.32 | GEOCOMFORT | WBAHP | Water-to-Air and Brine-to-Air | GVS041*2***1 |  | 39800 | 17.8 | 3.7 | 31200
203143752 | 3.32 | GEOCOMFORT | WBAHP | Water-to-Air and Brine-to-Air | GVS041*3***1 |  | 39800 | 17.8 | 3.7 | 31200
203143764 | 3.32 | HYDRON MODULE | WBAHP | Water-to-Air and Brine-to-Air | HVS041*****1 |  | 39800 | 17.8 | 3.7 | 31200
203143767 | 3.32 | HYDRON MODULE | WBAHP | Water-to-Air and Brine-to-Air | HVS041*2***1 |  | 39800 | 17.8 | 3.7 | 31200
203143770 | 3.32 | HYDRON MODULE | WBAHP | Water-to-Air and Brine-to-Air | HVS041*3***1 |  | 39800 | 17.8 | 3.7 | 31200
203143781 | 3.32 | TETCO | WBAHP | Water-to-Air and Brine-to-Air | TVS041*****1 |  | 39800 | 17.8 | 3.7 | 31200
203143785 | 3.32 | TETCO | WBAHP | Water-to-Air and Brine-to-Air | TVS041*2***1 |  | 39800 | 17.8 | 3.7 | 31200
203143790 | 3.32 | TETCO | WBAHP | Water-to-Air and Brine-to-Air | TVS041*3***1 |  | 39800 | 17.8 | 3.7 | 31200
203238019 | 3.38 | BOSCH-GEO | WBAHP | Water-to-Air and Brine-to-Air | BP042-1HZ*******B |  | 40600 | 19.5 | 4 | 26800
203238919 | 2.22 | BOSCH-GEO | WBAHP | Water-to-Air and Brine-to-Air | SM024-1VT/CFN-*****A |  | 26600 | 18.2 | 3.7 | 18000
203238923 | 2.22 | BOSCH-GEO | WBAHP | Water-to-Air and Brine-to-Air | SM024-1HZC-*****A |  | 26600 | 19.9 | 3.7 | 18000
203238926 | 2.22 | BOSCH-GEO | WBAHP | Water-to-Air and Brine-to-Air | SM024-1HZN-*****A |  | 26600 | 18.3 | 3.7 | 18000
203253412 | 3.38 | BOSCH | WBAHP | Water-to-Air and Brine-to-Air | BP042-1HZ*******B |  | 40600 | 19.5 | 4 | 26800
203253413 | 2.22 | BOSCH | WBAHP | Water-to-Air and Brine-to-Air | SM024-1HZC-*****A |  | 26600 | 19.9 | 3.7 | 18000
203253414 | 2.22 | BOSCH | WBAHP | Water-to-Air and Brine-to-Air | SM024-1HZC-*****C |  | 26600 | 19.9 | 3.7 | 18000
203253415 | 2.22 | BOSCH | WBAHP | Water-to-Air and Brine-to-Air | SM024-1HZN-*****A |  | 26600 | 18.3 | 3.7 | 18000
203253416 | 2.22 | BOSCH | WBAHP | Water-to-Air and Brine-to-Air | SM024-1HZN-*****C |  | 26600 | 18.3 | 3.7 | 18000
214595621 | 4.33 | AAON, Inc. | WBAHP | Water-to-Air and Brine-to-Air | M2-004-2-H-GCBC-V0-10-000-A |  | 51900 | 18.4 | 3.7 | 33800
214595625 | 4.33 | AAON, Inc. | WBAHP | Water-to-Air and Brine-to-Air | M2-004-3-H-GCBC-V0-10-000-A |  | 51900 | 18.4 | 3.7 | 33800
214595629 | 4.33 | AAON, Inc. | WBAHP | Water-to-Air and Brine-to-Air | M2-004-4-H-GCBC-V0-10-000-A |  | 51900 | 18.4 | 3.7 | 33800
214772158 | 2.82 | TRANE | WBAHP | Water-to-Air and Brine-to-Air | DXHK036B |  | 33800 | 20.5 | 4.16 | 25400
214772159 | 2.82 | TRANE | WBAHP | Water-to-Air and Brine-to-Air | DXHK0364 |  | 33800 | 20.5 | 4.16 | 25400
214772160 | 3.86 | TRANE | WBAHP | Water-to-Air and Brine-to-Air | DXHK048B |  | 46300 | 19.8 | 4.16 | 32300
214772161 | 3.86 | TRANE | WBAHP | Water-to-Air and Brine-to-Air | DXHK0484 |  | 46300 | 19.8 | 4.16 | 32300
214772162 | 4.71 | TRANE | WBAHP | Water-to-Air and Brine-to-Air | DXHK060B |  | 56500 | 20.7 | 4.18 | 41000
214772163 | 4.71 | TRANE | WBAHP | Water-to-Air and Brine-to-Air | DXHK0604 |  | 56500 | 20.7 | 4.18 | 41000
214772164 | 5.43 | TRANE | WBAHP | Water-to-Air and Brine-to-Air | DXHK070B |  | 65100 | 18.5 | 3.99 | 51700
214772165 | 5.43 | TRANE | WBAHP | Water-to-Air and Brine-to-Air | DXHK0704 |  | 65100 | 18.5 | 3.99 | 51700
214772166 | 2.14 | TRANE | WBAHP | Water-to-Air and Brine-to-Air | DXVK0247 |  | 25700 | 21.3 | 4.09 | 18900
214772167 | 2.82 | TRANE | WBAHP | Water-to-Air and Brine-to-Air | DXVK0367 |  | 33800 | 20.5 | 4.16 | 25400
214772168 | 2.14 | TRANE | WBAHP | Water-to-Air and Brine-to-Air | DXHK0247 |  | 25700 | 21.3 | 4.09 | 18900
214772169 | 2.82 | TRANE | WBAHP | Water-to-Air and Brine-to-Air | DXHK0367 |  | 33800 | 20.5 | 4.16 | 25400
214773312 | 7.97 | TRANE | WBAHP | Water-to-Air and Brine-to-Air | GEVK090 |  | 95600 | 18.9 | 3.69 | 70700
214776121 | 10.85 | TRANE | WBAHP | Water-to-Air and Brine-to-Air | GEVK120 |  | 130200 | 19.1 | 3.67 | 97100
214776125 | 7.97 | TRANE | WBAHP | Water-to-Air and Brine-to-Air | GEVK0904 |  | 95600 | 18.9 | 3.69 | 70700
214776126 | 7.97 | TRANE | WBAHP | Water-to-Air and Brine-to-Air | GEVK0908 |  | 95600 | 18.9 | 3.69 | 70700
8077724 | 5.36 | HYDRON MODULE | WBAHP | Water-to-Air and Brine-to-Air | HYT060 |  | 64300 | 19.3 | 4.1 | 49200
8077725 | 5.36 | TETCO | WBAHP | Water-to-Air and Brine-to-Air | TYT060 |  | 64300 | 19.3 | 4.1 | 49200
214063763 | 2.34 | GeoSmart Energy | WBAHP | Water-to-Air and Brine-to-Air | GBV/GBH030**0*1 |  | 28100 | 22 | 3.9 | 20500
214063764 | 2.34 | GeoSmart Energy | WBAHP | Water-to-Air and Brine-to-Air | GBV/GBH030**0*4 |  | 28100 | 22 | 3.9 | 20500
214063765 | 2.33 | GeoSmart Energy | WBAHP | Water-to-Air and Brine-to-Air | GBV/GBH030**2*0 |  | 27900 | 21.1 | 3.7 | 20300
203363090 | 2.58 | WILLIAMS | WBAHP | Water-to-Air and Brine-to-Air | EW010H1D*A |  | 31000 | 18.2 | 3.8 | 20800
205145436 | 3.83 | HYDRON MODULE | WBAHP | Water-to-Air and Brine-to-Air | HVT042*****1 |  | 45900 | 18.5 | 3.9 | 32400
205145437 | 3.83 | HYDRON MODULE | WBAHP | Water-to-Air and Brine-to-Air | HVT042*2***1 |  | 45900 | 18.5 | 3.9 | 32400
205145438 | 3.83 | HYDRON MODULE | WBAHP | Water-to-Air and Brine-to-Air | HVT042*3***1 |  | 45900 | 18.5 | 3.9 | 32400
205145439 | 3.83 | TETCO | WBAHP | Water-to-Air and Brine-to-Air | TVT042*2***1 |  | 45900 | 18.5 | 3.9 | 32400
205145527 | 2.68 | GEOCOMFORT | WBAHP | Water-to-Air and Brine-to-Air | GVT030*A***1 |  | 32200 | 18.4 | 3.8 | 24300
205145528 | 2.68 | HYDRON MODULE | WBAHP | Water-to-Air and Brine-to-Air | HVT030*A***1 |  | 32200 | 18.4 | 3.8 | 24300
205145529 | 2.68 | TETCO | WBAHP | Water-to-Air and Brine-to-Air | TVT030*A***1 |  | 32200 | 18.4 | 3.8 | 24300
205145530 | 3.83 | TETCO | WBAHP | Water-to-Air and Brine-to-Air | TVT042*****1 |  | 45900 | 18.5 | 3.9 | 32400
205145531 | 3.83 | TETCO | WBAHP | Water-to-Air and Brine-to-Air | TVT042*3***1 |  | 45900 | 18.5 | 3.9 | 32400
205288519 | 2.08 | BARD | WBAHP | Water-to-Air and Brine-to-Air | QW2S3DA |  | 25000 | 17.2 | 3.7 | 19800
5343216 | 5.5 | DAIKIN | WBAHP | Water-to-Air and Brine-to-Air | WVFW1060*F***04 |  | 66000 | 18 | 3.8 | 46000
5343217 | 5.5 | DAIKIN | WBAHP | Water-to-Air and Brine-to-Air | WVFW1060*K***04 |  | 66000 | 18 | 3.8 | 46000
5440541 | 5.25 | GEOCOMFORT | WBAHP | Water-to-Air and Brine-to-Air | GXT060D |  | 63000 | 17.8 | 3.7 | 47700
5440542 | 5.25 | HYDRON MODULE | WBAHP | Water-to-Air and Brine-to-Air | HXT060D |  | 63000 | 17.8 | 3.7 | 47700
5440543 | 5.25 | TETCO | WBAHP | Water-to-Air and Brine-to-Air | TXT060D |  | 63000 | 17.8 | 3.7 | 47700
5440554 | 5.93 | GEOCOMFORT | WBAHP | Water-to-Air and Brine-to-Air | GXT072D |  | 71100 | 17.1 | 3.6 | 55900
5440555 | 5.93 | HYDRON MODULE | WBAHP | Water-to-Air and Brine-to-Air | HXT072D |  | 71100 | 17.1 | 3.6 | 55900
5440557 | 5.93 | TETCO | WBAHP | Water-to-Air and Brine-to-Air | TXT072D |  | 71100 | 17.1 | 3.6 | 55900
5440573 | 5.25 | GEOCOMFORT | WBAHP | Water-to-Air and Brine-to-Air | GXT060D2 |  | 63000 | 17.8 | 3.7 | 47700
5440574 | 5.25 | HYDRON MODULE | WBAHP | Water-to-Air and Brine-to-Air | HXT060D2 |  | 63000 | 17.8 | 3.7 | 47700
5440575 | 5.25 | TETCO | WBAHP | Water-to-Air and Brine-to-Air | TXT060D2 |  | 63000 | 17.8 | 3.7 | 47700
5440576 | 5.93 | GEOCOMFORT | WBAHP | Water-to-Air and Brine-to-Air | GXT072D2 |  | 71100 | 17.1 | 3.6 | 55900
5440577 | 5.93 | HYDRON MODULE | WBAHP | Water-to-Air and Brine-to-Air | HXT072D2 |  | 71100 | 17.1 | 3.6 | 55900
5440578 | 5.93 | TETCO | WBAHP | Water-to-Air and Brine-to-Air | TXT072D2 |  | 71100 | 17.1 | 3.6 | 55900
5440703 | 5.25 | GEOCOMFORT | WBAHP | Water-to-Air and Brine-to-Air | GXT060D3 |  | 63000 | 17.8 | 3.7 | 47700
5440704 | 5.25 | HYDRON MODULE | WBAHP | Water-to-Air and Brine-to-Air | HXT060D3 |  | 63000 | 17.8 | 3.7 | 47700
5440705 | 5.25 | TETCO | WBAHP | Water-to-Air and Brine-to-Air | TXT060D3 |  | 63000 | 17.8 | 3.7 | 47700
5440708 | 5.93 | GEOCOMFORT | WBAHP | Water-to-Air and Brine-to-Air | GXT072D3 |  | 71100 | 17.1 | 3.6 | 55900
5440709 | 5.93 | HYDRON MODULE | WBAHP | Water-to-Air and Brine-to-Air | HXT072D3 |  | 71100 | 17.1 | 3.6 | 55900
5440710 | 5.93 | TETCO | WBAHP | Water-to-Air and Brine-to-Air | TXT072D3 |  | 71100 | 17.1 | 3.6 | 55900
5440741 | 3.83 | 7 SERIES | WBAHP | Water-to-Air and Brine-to-Air | NVV/NVH048A1*1 |  | 46000 | 21.7 | 3.6 | 43000
5599272 | 3.33 | BOSCH-GEO | WBAHP | Water-to-Air and Brine-to-Air | SM036-1CF/HZ/VT |  | 39900 | 20.2 | 3.95 | 28400
8233354 | 6.68 | DAIKIN | WBAHP | Water-to-Air and Brine-to-Air | W.CCW.2.072*F |  | 80100 | 17.1 | 3.75 | 58700
8233365 | 6.68 | DAIKIN | WBAHP | Water-to-Air and Brine-to-Air | W.CCW.2.072*K |  | 80100 | 17.1 | 3.75 | 58700
8247563 | 5.04 | TRANE | WBAHP | Water-to-Air and Brine-to-Air | DXHF0601 |  | 60500 | 17.2 | 3.7 | 50300
8247564 | 5.04 | TRANE | WBAHP | Water-to-Air and Brine-to-Air | DXHF0602 |  | 60500 | 17.2 | 3.7 | 50300
8247571 | 5.04 | TRANE | WBAHP | Water-to-Air and Brine-to-Air | DXHF0603 |  | 60500 | 17.2 | 3.7 | 50300
8247572 | 5.04 | TRANE | WBAHP | Water-to-Air and Brine-to-Air | DXHF0604 |  | 60500 | 17.2 | 3.7 | 50300
8247573 | 5.04 | TRANE | WBAHP | Water-to-Air and Brine-to-Air | DXHF0608 |  | 60500 | 17.2 | 3.7 | 50300
8332268 | 2.26 | GEOCOMFORT | WBAHP | Water-to-Air and Brine-to-Air | GYT024 |  | 27100 | 19.9 | 4.3 | 19000
8332358 | 2.26 | HYDRON MODULE | WBAHP | Water-to-Air and Brine-to-Air | HYT024 |  | 27100 | 19.9 | 4.3 | 19000
8332380 | 2.26 | TETCO | WBAHP | Water-to-Air and Brine-to-Air | TYT024 |  | 27100 | 19.9 | 4.3 | 19000
8332431 | 2.26 | GEOCOMFORT | WBAHP | Water-to-Air and Brine-to-Air | GYT024*2 |  | 27100 | 19.9 | 4.3 | 19000
8332452 | 2.26 | HYDRON MODULE | WBAHP | Water-to-Air and Brine-to-Air | HYT024*2 |  | 27100 | 19.9 | 4.3 | 19000
10443585 | 2.04 | TETCO | WBAHP-C | Water-to-Air and Brine-to-Air | TBT024 | ACD024 | 24500 | 17.6 | 3.6 | 17800
10443586 | 2.04 | GEOCOMFORT | WBAHP-C | Water-to-Air and Brine-to-Air | GBT024*2 | ACD024 | 24500 | 17.6 | 3.6 | 17800
10443587 | 2.04 | HYDRON MODULE | WBAHP-C | Water-to-Air and Brine-to-Air | HBT024*2 | ACD024 | 24500 | 17.6 | 3.6 | 17800
10443588 | 2.04 | TETCO | WBAHP-C | Water-to-Air and Brine-to-Air | TBT024*2 | ACD024 | 24500 | 17.6 | 3.6 | 17800
10268253 | 4.23 | GEOCOMFORT | WBAHP-C | Water-to-Air and Brine-to-Air | GBT048*2 | MCD060 | 50800 | 19.2 | 4 | 37200
10268254 | 4.23 | HYDRON MODULE | WBAHP-C | Water-to-Air and Brine-to-Air | HBT048*2 | MCD060 | 50800 | 19.2 | 4 | 37200
10268255 | 4.23 | TETCO | WBAHP-C | Water-to-Air and Brine-to-Air | TBT048*2 | MCD060 | 50800 | 19.2 | 4 | 37200
10268260 | 5.19 | GEOCOMFORT | WBAHP-CB | Water-to-Air and Brine-to-Air | GBT060 | MPD060 | 62300 | 17.6 | 3.7 | 45900
10268261 | 5.19 | HYDRON MODULE | WBAHP-CB | Water-to-Air and Brine-to-Air | HBT060 | MPD060 | 62300 | 17.6 | 3.7 | 45900
10268262 | 5.19 | TETCO | WBAHP-CB | Water-to-Air and Brine-to-Air | TBT060 | MPD060 | 62300 | 17.6 | 3.7 | 45900
10268263 | 5.19 | GEOCOMFORT | WBAHP-CB | Water-to-Air and Brine-to-Air | GBT060*2 | MPD060 | 62300 | 17.6 | 3.7 | 45900
10443498 | 1.68 | TETCO | WBAHP-C | Water-to-Air and Brine-to-Air | TBS018*2 | MCD024 | 20100 | 18.6 | 3.6 | 14700
10443499 | 1.68 | GEOCOMFORT | WBAHP-C | Water-to-Air and Brine-to-Air | GBS018 | ACD024 | 20100 | 18.6 | 3.6 | 14700
10443500 | 1.68 | HYDRON MODULE | WBAHP-C | Water-to-Air and Brine-to-Air | HBS018 | ACD024 | 20100 | 18.6 | 3.6 | 14700
10443501 | 1.68 | TETCO | WBAHP-C | Water-to-Air and Brine-to-Air | TBS018 | ACD024 | 20100 | 18.6 | 3.6 | 14700
10443502 | 1.68 | GEOCOMFORT | WBAHP-C | Water-to-Air and Brine-to-Air | GBS018*2 | ACD024 | 20100 | 18.6 | 3.6 | 14700
10443503 | 1.68 | HYDRON MODULE | WBAHP-C | Water-to-Air and Brine-to-Air | HBS018*2 | ACD024 | 20100 | 18.6 | 3.6 | 14700
10443504 | 1.68 | TETCO | WBAHP-C | Water-to-Air and Brine-to-Air | TBS018*2 | ACD024 | 20100 | 18.6 | 3.6 | 14700
10268204 | 2.83 | GEOCOMFORT | WBAHP-C | Water-to-Air and Brine-to-Air | GBT036 | ACD036 | 33900 | 17.4 | 3.7 | 27900
10268205 | 2.83 | HYDRON MODULE | WBAHP-C | Water-to-Air and Brine-to-Air | HBT036 | ACD036 | 33900 | 17.4 | 3.7 | 27900
10268206 | 2.83 | TETCO | WBAHP-C | Water-to-Air and Brine-to-Air | TBT036 | ACD036 | 33900 | 17.4 | 3.7 | 27900
10268207 | 2.83 | GEOCOMFORT | WBAHP-C | Water-to-Air and Brine-to-Air | GBT036*2 | ACD036 | 33900 | 17.4 | 3.7 | 27900
10268208 | 2.83 | HYDRON MODULE | WBAHP-C | Water-to-Air and Brine-to-Air | HBT036*2 | ACD036 | 33900 | 17.4 | 3.7 | 27900
10268209 | 2.83 | TETCO | WBAHP-C | Water-to-Air and Brine-to-Air | TBT036*2 | ACD036 | 33900 | 17.4 | 3.7 | 27900
10268233 | 4.29 | GEOCOMFORT | WBAHP-CB | Water-to-Air and Brine-to-Air | GBT048 | MPD060 | 51500 | 19.9 | 3.9 | 37300
8000294 | 4.42 | GEOCOOL | WBAHP | Water-to-Air and Brine-to-Air | GCHP01048 |  | 53000 | 20 | 3.6 | 39000
8166527 | 2.14 | RHEEM | WBAHP-CB | Water-to-Air and Brine-to-Air | RPVS/EC025 | RCFL-HM26 | 25700 | 18.2 | 3.8 | 18600
8166529 | 2.14 | RUUD ULTRA SERIES | WBAHP-CB | Water-to-Air and Brine-to-Air | RPVS/EC025 | RCFL-HM26 | 25700 | 18.2 | 3.8 | 18600
201855686 | 3.35 | BOSCH | WBAHP | Water-to-Air and Brine-to-Air | SV036-4VT/CFN-***T/A*B-**G |  | 40200 | 17.7 | 3.6 | 26500
201855687 | 3.35 | BOSCH | WBAHP | Water-to-Air and Brine-to-Air | SV036-2VT/CFN-***T/A*B-**G |  | 40200 | 17.7 | 3.6 | 26500
6936993 | 5.25 | BARD | WBAH-C | Water-to-Air and Brine-to-Air | GTC60S2-A | HE49948D210B2705AW | 63000 | 18.8 | 4.05 | 48000
10581114 | 3.18 | YORK BY JOHNSON CONTROLS | WBAHP | Water-to-Air and Brine-to-Air | YAPT038**1*(1,2)******H |  | 38200 | 19.7 | 4.1 | 28300
10581115 | 4.2 | YORK BY JOHNSON CONTROLS | WBAHP | Water-to-Air and Brine-to-Air | YAPT049**1*1******H |  | 50400 | 19 | 4 | 38000
10581116 | 5.21 | YORK BY JOHNSON CONTROLS | WBAHP | Water-to-Air and Brine-to-Air | YAPT064**1*1******H |  | 62500 | 18.2 | 3.8 | 46300
10268273 | 5.08 | TETCO | WBAHP-C | Water-to-Air and Brine-to-Air | TBT060*2 | ACD060 | 61000 | 17.6 | 3.7 | 45500
10268274 | 5.08 | GEOCOMFORT | WBAHP-C | Water-to-Air and Brine-to-Air | GBT060 | MCD060 | 61000 | 17.6 | 3.7 | 45500
10268275 | 5.08 | HYDRON MODULE | WBAHP-C | Water-to-Air and Brine-to-Air | HBT060 | MCD060 | 61000 | 17.6 | 3.7 | 45500
10268276 | 5.08 | TETCO | WBAHP-C | Water-to-Air and Brine-to-Air | TBT060 | MCD060 | 61000 | 17.6 | 3.7 | 45500
10268277 | 5.08 | GEOCOMFORT | WBAHP-C | Water-to-Air and Brine-to-Air | GBT060*2 | MCD060 | 61000 | 17.6 | 3.7 | 45500
10268278 | 5.08 | HYDRON MODULE | WBAHP-C | Water-to-Air and Brine-to-Air | HBT060*2 | MCD060 | 61000 | 17.6 | 3.7 | 45500
10268279 | 5.08 | TETCO | WBAHP-C | Water-to-Air and Brine-to-Air | TBT060*2 | MCD060 | 61000 | 17.6 | 3.7 | 45500
205993142 | 4.19 | TETCO | WBAHP-CB | Water-to-Air and Brine-to-Air | TBT048 | TAD048 | 50300 | 19.5 | 3.9 | 41000
205993143 | 4.28 | GEOCOMFORT | WBAHP-C | Water-to-Air and Brine-to-Air | GBT048*2 | GED048 | 51300 | 19.3 | 4.1 | 40700
205993144 | 4.19 | GEOCOMFORT | WBAHP-CB | Water-to-Air and Brine-to-Air | GBT048*2 | GAD048 | 50300 | 19.5 | 3.9 | 41000
205993145 | 4.28 | HYDRON MODULE | WBAHP-C | Water-to-Air and Brine-to-Air | HBT048*2 | HED048 | 51300 | 19.3 | 4.1 | 40700
205993146 | 4.19 | HYDRON MODULE | WBAHP-CB | Water-to-Air and Brine-to-Air | HBT048*2 | HAD048 | 50300 | 19.5 | 3.9 | 41000
3920456 | 3.52 | AQUARIUS | WBAHP | Water-to-Air and Brine-to-Air | EP042-4HZ/VT |  | 42200 | 19.85 | 3.7 | 26800
3920495 | 3.52 | AQUARIUS | WBAHP | Water-to-Air and Brine-to-Air | EP042-3HZ/VT |  | 42200 | 19.85 | 3.7 | 26800
3920496 | 3.52 | AQUARIUS | WBAHP | Water-to-Air and Brine-to-Air | EP042-1HZ/VT |  | 42200 | 19.85 | 3.7 | 26800
3920497 | 4.13 | AQUARIUS | WBAHP | Water-to-Air and Brine-to-Air | EP048-1HZ/VT |  | 49500 | 17.75 | 3.7 | 33400
3920498 | 4.13 | AQUARIUS | WBAHP | Water-to-Air and Brine-to-Air | EP048-3HZ/VT |  | 49500 | 17.75 | 3.7 | 33400
3920499 | 4.13 | AQUARIUS | WBAHP | Water-to-Air and Brine-to-Air | EP048-4HZ/VT |  | 49500 | 17.75 | 3.7 | 33400
3920500 | 5.13 | AQUARIUS | WBAHP | Water-to-Air and Brine-to-Air | EP060-4HZ/VT |  | 61500 | 17.45 | 4.05 | 46900
7499453 | 1.05 | FHP | WBAHP | Water-to-Air and Brine-to-Air | EP012-1HZ/VT |  | 12600 | 17.5 | 3.6 | 9300
7499455 | 1.35 | FHP | WBAHP | Water-to-Air and Brine-to-Air | EP015-1HZ/VT |  | 16200 | 19.8 | 3.63 | 11000
7167361 | 5.88 | CARRIER | WBAHP | Water-to-Air and Brine-to-Air | 50PSH/V070***5/EA |  | 70500 | 17.56 | 3.77 | 56500
7167362 | 5.88 | CARRIER | WBAHP | Water-to-Air and Brine-to-Air | 50PSH/V070***6/FA |  | 70500 | 17.56 | 3.77 | 56500
201849983 | 3.35 | BOSCH | WBAHP | Water-to-Air and Brine-to-Air | LV036-3HZN-***T/A*B-**T/G |  | 40200 | 17.7 | 3.6 | 26500
201849984 | 3.35 | BOSCH | WBAHP | Water-to-Air and Brine-to-Air | LV036-4HZN-***T/A*B-**T/G |  | 40200 | 17.7 | 3.6 | 26500
201849985 | 3.35 | BOSCH | WBAHP | Water-to-Air and Brine-to-Air | LV036-2HZN-***T/A*B-**T/G |  | 40200 | 17.7 | 3.6 | 26500
201854978 | 3.35 | FHP | WBAHP | Water-to-Air and Brine-to-Air | LV036-1HZN-***T/A*B-**T/G |  | 40200 | 17.7 | 3.6 | 26500
201854981 | 3.35 | FHP | WBAHP | Water-to-Air and Brine-to-Air | LV036-3HZN-***T/A*B-**T/G |  | 40200 | 17.7 | 3.6 | 26500
201854982 | 3.35 | FHP | WBAHP | Water-to-Air and Brine-to-Air | LV036-4HZN-***T/A*B-**T/G |  | 40200 | 17.7 | 3.6 | 26500
201854908 | 3.35 | FHP | WBAHP | Water-to-Air and Brine-to-Air | LV036-1HZC-***T/A*B-**T/G |  | 40200 | 17.7 | 3.6 | 26500
201854910 | 3.35 | FHP | WBAHP | Water-to-Air and Brine-to-Air | LV036-3HZC-***T/A*B-**T/G |  | 40200 | 17.7 | 3.6 | 26500
10268141 | 2.93 | TETCO | WBAHP-CB | Water-to-Air and Brine-to-Air | TBT036*2 | MPD036 | 35200 | 17.1 | 3.8 | 28700
10268198 | 2.83 | GEOCOMFORT | WBAHP-C | Water-to-Air and Brine-to-Air | GBT036 | MCD036 | 33900 | 17.4 | 3.7 | 27900
10268199 | 2.83 | HYDRON MODULE | WBAHP-C | Water-to-Air and Brine-to-Air | HBT036 | MCD036 | 33900 | 17.4 | 3.7 | 27900
10268200 | 2.83 | TETCO | WBAHP-C | Water-to-Air and Brine-to-Air | TBT036 | MCD036 | 33900 | 17.4 | 3.7 | 27900
10268201 | 2.83 | GEOCOMFORT | WBAHP-C | Water-to-Air and Brine-to-Air | GBT036*2 | MCD036 | 33900 | 17.4 | 3.7 | 27900
10268202 | 2.83 | HYDRON MODULE | WBAHP-C | Water-to-Air and Brine-to-Air | HBT036*2 | MCD036 | 33900 | 17.4 | 3.7 | 27900
10268203 | 2.83 | TETCO | WBAHP-C | Water-to-Air and Brine-to-Air | TBT036*2 | MCD036 | 33900 | 17.4 | 3.7 | 27900
3919873 | 1.71 | AQUARIUS | WBAHP | Water-to-Air and Brine-to-Air | EP018-1HZ/VT |  | 20500 | 19 | 3.8 | 14800
5708623 | 1.79 | GeoSmart Energy | WBAHP | Water-to-Air and Brine-to-Air | GS022**1*(0,3) |  | 21500 | 20.5 | 3.7 | 14200
5731224 | 3.2 | BARD | WBAHP-CB | Water-to-Air and Brine-to-Air | GTC36S2-A | GTA3600UD1AA+GTB1-A | 38400 | 17.3 | 4 | 29600
5753323 | 3.22 | TRANQUILITY 27 SPLIT | WBAHP-CB | Water-to-Air and Brine-to-Air | TES/P038A | RCFL-HM38 | 38600 | 18.7 | 4.1 | 27500
5753324 | 2.14 | TRANQUILITY 27 SPLIT | WBAHP-CB | Water-to-Air and Brine-to-Air | TES/P026A | RCFL-HM24 | 25700 | 18.2 | 3.8 | 18600
5753326 | 4.07 | TRANQUILITY 27 SPLIT | WBAHP-CB | Water-to-Air and Brine-to-Air | TES/P049A | RCFL-HM48 | 48800 | 17.7 | 4 | 36700
201854984 | 3.35 | FHP | WBAHP | Water-to-Air and Brine-to-Air | LV036-2HZN-***T/A*B-**T/G |  | 40200 | 17.7 | 3.6 | 26500
201854988 | 3.35 | CARRIER | WBAHP | Water-to-Air and Brine-to-Air | 50PCV036J/K*C3/CA*A/J/D/F |  | 40200 | 17.7 | 3.6 | 26500
201854991 | 3.35 | CARRIER | WBAHP | Water-to-Air and Brine-to-Air | 50PCV036J/K*C5/EA*A/J/D/F |  | 40200 | 17.7 | 3.6 | 26500
201854993 | 3.35 | CARRIER | WBAHP | Water-to-Air and Brine-to-Air | 50PCV036J/K*C6/FA*A/J/D/F |  | 40200 | 17.7 | 3.6 | 26500
5052788 | 4.33 | GEOCOMFORT | WBAHP-C | Water-to-Air and Brine-to-Air | GST048A2 | ACD060 | 51900 | 18.4 | 3.9 | 36700
204031802 | 4.23 | YORK BY JOHNSON CONTROLS | WBAHP | Water-to-Air and Brine-to-Air | YAFT049**1*(1,2,4)*J |  | 50800 | 19.3 | 4 | 38200
204031808 | 3.83 | YORK BY JOHNSON CONTROLS | WBAHP | Water-to-Air and Brine-to-Air | YAFS048**1*(1,2,4)*J |  | 45900 | 18.8 | 4 | 36400
201855024 | 3.35 | CARRIER | WBAHP | Water-to-Air and Brine-to-Air | 50PCH036N/P/W/Y*C6/FA*A/J/D/F |  | 40200 | 17.7 | 3.6 | 26500
201855026 | 3.35 | CARRIER | WBAHP | Water-to-Air and Brine-to-Air | 50PCH036N/P/W/Y*C4/DA*A/J/D/F |  | 40200 | 17.7 | 3.6 | 26500
5317927 | 4.23 | GEOCOMFORT | WBAHP-CB | Water-to-Air and Brine-to-Air | GRT048A | MPD060 | 50700 | 18 | 3.7 | 34200
5317928 | 4.23 | HYDRON MODULE | WBAHP-CB | Water-to-Air and Brine-to-Air | HRT048A | MPD060 | 50700 | 18 | 3.7 | 34200
5317929 | 4.23 | TETCO | WBAHP-CB | Water-to-Air and Brine-to-Air | TRT048A | MPD060 | 50700 | 18 | 3.7 | 34200
5317930 | 4.21 | GEOCOMFORT | WBAHP-C | Water-to-Air and Brine-to-Air | GRT048A | ACD060 | 50500 | 17.3 | 3.8 | 36600
5317931 | 4.21 | HYDRON MODULE | WBAHP-C | Water-to-Air and Brine-to-Air | HRT048A | ACD060 | 50500 | 17.3 | 3.8 | 36600
5317932 | 4.21 | TETCO | WBAHP-C | Water-to-Air and Brine-to-Air | TRT048A | ACD060 | 50500 | 17.3 | 3.8 | 36600
205993121 | 1.84 | HYDRON MODULE | WBAHP-C | Water-to-Air and Brine-to-Air | HBS018*2 | HED018 | 22100 | 21.7 | 3.9 | 14500
205993122 | 1.85 | HYDRON MODULE | WBAHP-CB | Water-to-Air and Brine-to-Air | HBS018*2 | HAD018 | 22200 | 22.2 | 3.9 | 14400
205993123 | 1.84 | TETCO | WBAHP-C | Water-to-Air and Brine-to-Air | TBS018*2 | TED018 | 22100 | 21.7 | 3.9 | 14500
205993124 | 1.85 | TETCO | WBAHP-CB | Water-to-Air and Brine-to-Air | TBS018*2 | TAD018 | 22200 | 22.2 | 3.9 | 14400
205993125 | 3.13 | GEOCOMFORT | WBAHP-C | Water-to-Air and Brine-to-Air | GBT036 | GED036 | 37600 | 19.2 | 3.8 | 28800
205993126 | 3.08 | GEOCOMFORT | WBAHP-CB | Water-to-Air and Brine-to-Air | GBT036 | GAD036 | 36900 | 19.3 | 3.9 | 29000
205993127 | 3.13 | HYDRON MODULE | WBAHP-C | Water-to-Air and Brine-to-Air | HBT036 | HED036 | 37600 | 19.2 | 3.8 | 28800
7499465 | 2.38 | FHP | WBAHP | Water-to-Air and Brine-to-Air | EP030-1HZ/VT |  | 28500 | 19.4 | 3.95 | 20300
7499466 | 2.38 | FHP | WBAHP | Water-to-Air and Brine-to-Air | EP030-2HZ/VT |  | 28500 | 19.4 | 3.95 | 20300
7499467 | 2.38 | FHP | WBAHP | Water-to-Air and Brine-to-Air | EP030-3HZ/VT |  | 28500 | 19.4 | 3.95 | 20300
7499468 | 2.38 | FHP | WBAHP | Water-to-Air and Brine-to-Air | EP030-4HZ/VT |  | 28500 | 19.4 | 3.95 | 20300
7499473 | 3.52 | FHP | WBAHP | Water-to-Air and Brine-to-Air | EP042-1HZ/VT |  | 42200 | 19.85 | 3.7 | 26800
7499474 | 3.52 | FHP | WBAHP | Water-to-Air and Brine-to-Air | EP042-3HZ/VT |  | 42200 | 19.85 | 3.7 | 26800
7499476 | 3.52 | FHP | WBAHP | Water-to-Air and Brine-to-Air | EP042-4HZ/VT |  | 42200 | 19.85 | 3.7 | 26800
7499478 | 4.13 | FHP | WBAHP | Water-to-Air and Brine-to-Air | EP048-3HZ/VT |  | 49500 | 17.75 | 3.7 | 33400
7499479 | 4.13 | FHP | WBAHP | Water-to-Air and Brine-to-Air | EP048-4HZ/VT |  | 49500 | 17.75 | 3.7 | 33400
7499480 | 5.13 | FHP | WBAHP | Water-to-Air and Brine-to-Air | EP060-1HZ/VT |  | 61500 | 17.45 | 4.05 | 46900
7499482 | 5.13 | FHP | WBAHP | Water-to-Air and Brine-to-Air | EP060-3HZ/VT |  | 61500 | 17.45 | 4.05 | 46900
7499483 | 5.13 | FHP | WBAHP | Water-to-Air and Brine-to-Air | EP060-4HZ/VT |  | 61500 | 17.45 | 4.05 | 46900
7499484 | 5.88 | FHP | WBAHP | Water-to-Air and Brine-to-Air | EP070-1HZ/VT |  | 70500 | 17.56 | 3.77 | 56500
201849972 | 3.35 | BOSCH | WBAHP | Water-to-Air and Brine-to-Air | LV036-2VT/CFN-***T/A*B-**T/G |  | 40200 | 17.7 | 3.6 | 26500
8570180 | 5.46 | 5 SERIES | WBAHP | Water-to-Air and Brine-to-Air | NDV/NDH064H1*(1,4) |  | 65500 | 19.3 | 3.8 | 47300
7499485 | 5.88 | FHP | WBAHP | Water-to-Air and Brine-to-Air | EP070-3HZ/VT |  | 70500 | 17.56 | 3.77 | 56500
7499487 | 5.88 | FHP | WBAHP | Water-to-Air and Brine-to-Air | EP070-4HZ/VT |  | 70500 | 17.56 | 3.77 | 56500
7499544 | 2.18 | FHP | WBAHP-CB | Water-to-Air and Brine-to-Air | LM024-1CS*-*****A | LM024-1AV/AH*-***A*A | 26200 | 19.3 | 3.8 | 17700
7499549 | 3.16 | FHP | WBAHP-CB | Water-to-Air and Brine-to-Air | LM036-1CS*-*****A | LM036-1AV/AH*-***A*A | 37900 | 17.3 | 3.8 | 27400
7499555 | 4.08 | FHP | WBAHP-CB | Water-to-Air and Brine-to-Air | LM048-1CS*-*****A | LM048-1AV/AH*-***A*A | 48900 | 17.1 | 3.9 | 37800
202391443 | 1.05 | FHP | WBAHP | Water-to-Air and Brine-to-Air | EP012-1HZC |  | 12600 | 17.5 | 3.6 | 9300
202391444 | 1.05 | FHP | WBAHP | Water-to-Air and Brine-to-Air | EP012-1VTC |  | 12600 | 17.5 | 3.6 | 9300
202391445 | 1.05 | CARRIER | WBAHP | Water-to-Air and Brine-to-Air | 50PSV012**C3/CA |  | 12600 | 17.5 | 3.6 | 9300
202391446 | 1.05 | CARRIER | WBAHP | Water-to-Air and Brine-to-Air | 50PSH012**C3/CA |  | 12600 | 17.5 | 3.6 | 9300
7167555 | 2.17 | CARRIER | WBAHP | Water-to-Air and Brine-to-Air | 50PSH/V024***5/EA |  | 26000 | 19.8 | 3.7 | 18000
7167556 | 2.17 | CARRIER | WBAHP | Water-to-Air and Brine-to-Air | 50PSH/V024***6/FA |  | 26000 | 19.8 | 3.7 | 18000
7167337 | 1.05 | CARRIER | WBAHP | Water-to-Air and Brine-to-Air | 50PSH/V012***3/CA |  | 12600 | 17.5 | 3.6 | 9300
7167338 | 1.35 | CARRIER | WBAHP | Water-to-Air and Brine-to-Air | 50PSH/V015***3/CA |  | 16200 | 19.8 | 3.63 | 11000
7167339 | 1.35 | CARRIER | WBAHP | Water-to-Air and Brine-to-Air | 50PSH/V015***4/DA |  | 16200 | 19.8 | 3.63 | 11000
7167340 | 1.71 | CARRIER | WBAHP | Water-to-Air and Brine-to-Air | 50PSH/V018***4/DA |  | 20500 | 19 | 3.8 | 14800
7167341 | 1.71 | CARRIER | WBAHP | Water-to-Air and Brine-to-Air | 50PSH/V018***3/CA |  | 20500 | 19 | 3.8 | 14800
7167342 | 2.17 | CARRIER | WBAHP | Water-to-Air and Brine-to-Air | 50PSH/V024***3/CA |  | 26000 | 19.8 | 3.7 | 18000
7167343 | 2.17 | CARRIER | WBAHP | Water-to-Air and Brine-to-Air | 50PSH/V024***4/DA |  | 26000 | 19.8 | 3.7 | 18000
7076986 | 2.17 | AQUARIUS | WBAHP | Water-to-Air and Brine-to-Air | EP024-3HZ/VT |  | 26000 | 19.8 | 3.7 | 18000
7076987 | 2.17 | AQUARIUS | WBAHP | Water-to-Air and Brine-to-Air | EP024-4HZ/VT |  | 26000 | 19.8 | 3.7 | 18000
3919884 | 2.17 | AQUARIUS | WBAHP | Water-to-Air and Brine-to-Air | EP024-1HZ/VT |  | 26000 | 19.8 | 3.7 | 18000
3919931 | 2.17 | AQUARIUS | WBAHP | Water-to-Air and Brine-to-Air | EP024-2HZ/VT |  | 26000 | 19.8 | 3.7 | 18000
3920297 | 2.38 | AQUARIUS | WBAHP | Water-to-Air and Brine-to-Air | EP030-2HZ/VT |  | 28500 | 19.4 | 3.95 | 20300
3920298 | 2.38 | AQUARIUS | WBAHP | Water-to-Air and Brine-to-Air | EP030-4HZ/VT |  | 28500 | 19.4 | 3.95 | 20300
3920299 | 2.38 | AQUARIUS | WBAHP | Water-to-Air and Brine-to-Air | EP030-3HZ/VT |  | 28500 | 19.4 | 3.95 | 20300
3920300 | 2.38 | AQUARIUS | WBAHP | Water-to-Air and Brine-to-Air | EP030-1HZ/VT |  | 28500 | 19.4 | 3.95 | 20300
201849735 | 3.35 | BOSCH | WBAHP | Water-to-Air and Brine-to-Air | LV036-1VT/CFC-***T/A*B-**T/G |  | 40200 | 17.7 | 3.6 | 26500
200083675 | 3.23 | CENTURY | WBAHP-CB | Water-to-Air and Brine-to-Air | HZS036B | WDG036*B | 38800 | 18.8 | 4.1 | 27900
200083676 | 4.07 | COMFORT-AIRE | WBAHP-CB | Water-to-Air and Brine-to-Air | HZS048B | MWG48 | 48800 | 17.7 | 4 | 36700
200083677 | 4.07 | CENTURY | WBAHP-CB | Water-to-Air and Brine-to-Air | HZS048B | MWG48 | 48800 | 17.7 | 4 | 36700
200083678 | 4.1 | COMFORT-AIRE | WBAHP-CB | Water-to-Air and Brine-to-Air | HZS048B | WDG048*B | 49200 | 17.5 | 3.9 | 37100
200083679 | 4.1 | CENTURY | WBAHP-CB | Water-to-Air and Brine-to-Air | HZS048B | WDG048*B | 49200 | 17.5 | 3.9 | 37100
205993114 | 1.85 | GEOCOMFORT | WBAHP-CB | Water-to-Air and Brine-to-Air | GBS018 | GAD018 | 22200 | 22.2 | 3.9 | 14400
205993115 | 1.84 | HYDRON MODULE | WBAHP-C | Water-to-Air and Brine-to-Air | HBS018 | HED018 | 22100 | 21.7 | 3.9 | 14500
205993116 | 1.85 | HYDRON MODULE | WBAHP-CB | Water-to-Air and Brine-to-Air | HBS018 | HAD018 | 22200 | 22.2 | 3.9 | 14400
205993117 | 1.84 | TETCO | WBAHP-C | Water-to-Air and Brine-to-Air | TBS018 | TED018 | 22100 | 21.7 | 3.9 | 14500
205993118 | 1.85 | TETCO | WBAHP-CB | Water-to-Air and Brine-to-Air | TBS018 | TAD018 | 22200 | 22.2 | 3.9 | 14400
205993119 | 1.84 | GEOCOMFORT | WBAHP-C | Water-to-Air and Brine-to-Air | GBS018*2 | GED018 | 22100 | 21.7 | 3.9 | 14500
205993120 | 1.85 | GEOCOMFORT | WBAHP-CB | Water-to-Air and Brine-to-Air | GBS018*2 | GAD018 | 22200 | 22.2 | 3.9 | 14400
3920501 | 5.13 | AQUARIUS | WBAHP | Water-to-Air and Brine-to-Air | EP060-3HZ/VT |  | 61500 | 17.45 | 4.05 | 46900
3920502 | 5.13 | AQUARIUS | WBAHP | Water-to-Air and Brine-to-Air | EP060-1HZ/VT |  | 61500 | 17.45 | 4.05 | 46900
8786528 | 2.2 | GeoSmart Energy | WBAHP | Water-to-Air and Brine-to-Air | GT026**1*(1,4)********H |  | 26400 | 19.6 | 4 | 19500
8786529 | 2.2 | YORK BY JOHNSON CONTROLS | WBAHP | Water-to-Air and Brine-to-Air | YAFT026**1*(1,4)****H |  | 26400 | 19.6 | 4 | 19500
202443457 | 3.18 | GeoSmart Energy | WBAHP | Water-to-Air and Brine-to-Air | GT038**1*(1,2,4)*J |  | 38200 | 19.7 | 4.2 | 28500
202443460 | 3.39 | GeoSmart Energy | WBAHP | Water-to-Air and Brine-to-Air | GS042**1*(1,2,4)*J |  | 40700 | 21.7 | 4 | 28900
202443465 | 3.18 | YORK BY JOHNSON CONTROLS | WBAHP | Water-to-Air and Brine-to-Air | YAFT038**1*(1,2,4)*J |  | 38200 | 19.7 | 4.2 | 28500
202391375 | 1.05 | AQUARIUS | WBAHP | Water-to-Air and Brine-to-Air | EP012-0HZC |  | 12600 | 17.5 | 3.6 | 9300
202391376 | 1.05 | AQUARIUS | WBAHP | Water-to-Air and Brine-to-Air | EP012-2HZC |  | 12600 | 17.5 | 3.6 | 9300
7110186 | 2.06 | TRANQUILITY 27 SPLIT | WBAHP-C | Water-to-Air and Brine-to-Air | TES/P026A | CNP**24 | 24700 | 17.1 | 3.7 | 18400
7110190 | 2.12 | TRANQUILITY 27 SPLIT | WBAHP-CB | Water-to-Air and Brine-to-Air | TES/P026A | FV/E4***002 | 25400 | 18.3 | 3.8 | 18600
7110193 | 3.22 | TRANQUILITY 27 SPLIT | WBAHP-CB | Water-to-Air and Brine-to-Air | TES/P038A | FV/E4***005 | 38600 | 18.4 | 4.1 | 27800
7110196 | 4.05 | TRANQUILITY 27 SPLIT | WBAHP-C | Water-to-Air and Brine-to-Air | TES/P049A | CNP**48 | 48600 | 17.5 | 3.8 | 36500
5932336 | 4.21 | GEOCOMFORT | WBAHP-C | Water-to-Air and Brine-to-Air | GRT048A | MCD060 | 50500 | 17.3 | 3.8 | 36600
5932337 | 4.21 | HYDRON MODULE | WBAHP-C | Water-to-Air and Brine-to-Air | HRT048A | MCD060 | 50500 | 17.3 | 3.8 | 36600
5932338 | 4.21 | TETCO | WBAHP-C | Water-to-Air and Brine-to-Air | TRT048A | MCD060 | 50500 | 17.3 | 3.8 | 36600
5932368 | 5.11 | GEOCOMFORT | WBAHP-C | Water-to-Air and Brine-to-Air | GRT060A | MCD060 | 61300 | 17.1 | 3.6 | 45600
201855088 | 3.35 | CARRIER | WBAHP | Water-to-Air and Brine-to-Air | 50PCH036N/P/W/Y*N4/DA*A/J/D/F |  | 40200 | 17.7 | 3.6 | 26500
5927153 | 4.33 | HYDRON MODULE | WBAHP-C | Water-to-Air and Brine-to-Air | HST048A | MCD060 | 51900 | 18.4 | 3.9 | 36700
5927160 | 4.33 | TETCO | WBAHP-C | Water-to-Air and Brine-to-Air | TST048A | MCD060 | 51900 | 18.4 | 3.9 | 36700
5927175 | 4.33 | TETCO | WBAHP-C | Water-to-Air and Brine-to-Air | TST048A2 | MCD060 | 51900 | 18.4 | 3.9 | 36700
5927189 | 4.33 | HYDRON MODULE | WBAHP-C | Water-to-Air and Brine-to-Air | HST048A2 | MCD060 | 51900 | 18.4 | 3.9 | 36700
5927205 | 4.33 | GEOCOMFORT | WBAHP-C | Water-to-Air and Brine-to-Air | GST048A2 | MCD060 | 51900 | 18.4 | 3.9 | 36700
201854995 | 3.35 | CARRIER | WBAHP | Water-to-Air and Brine-to-Air | 50PCV036J/K*C4/DA*A/J/D/F |  | 40200 | 17.7 | 3.6 | 26500
5053370 | 4.33 | GEOCOMFORT | WBAHP-CB | Water-to-Air and Brine-to-Air | GST048A2 | MPD060 | 52000 | 18.7 | 3.8 | 35900
5053371 | 4.33 | HYDRON MODULE | WBAHP-CB | Water-to-Air and Brine-to-Air | HST048A2 | MPD060 | 52000 | 18.7 | 3.8 | 35900
5053372 | 4.33 | TETCO | WBAHP-CB | Water-to-Air and Brine-to-Air | TST048A2 | MPD060 | 52000 | 18.7 | 3.8 | 35900
10206404 | 3.29 | BARD | WBAH-C | Water-to-Air and Brine-to-Air | GTC36S2-A | HE37942D210B2505AW | 39500 | 18.3 | 4.2 | 29000
10206405 | 3.29 | BARD | WBAH-C | Water-to-Air and Brine-to-Air | GTC36S2-A | HE37942D175B2505AW | 39500 | 18.3 | 4.2 | 29000
10268136 | 2.93 | GEOCOMFORT | WBAHP-CB | Water-to-Air and Brine-to-Air | GBT036 | MPD036 | 35200 | 17.1 | 3.8 | 28700
10268137 | 2.93 | HYDRON MODULE | WBAHP-CB | Water-to-Air and Brine-to-Air | HBT036 | MPD036 | 35200 | 17.1 | 3.8 | 28700
10268138 | 2.93 | TETCO | WBAHP-CB | Water-to-Air and Brine-to-Air | TBT036 | MPD036 | 35200 | 17.1 | 3.8 | 28700
10268139 | 2.93 | GEOCOMFORT | WBAHP-CB | Water-to-Air and Brine-to-Air | GBT036*2 | MPD036 | 35200 | 17.1 | 3.8 | 28700
10268140 | 2.93 | HYDRON MODULE | WBAHP-CB | Water-to-Air and Brine-to-Air | HBT036*2 | MPD036 | 35200 | 17.1 | 3.8 | 28700
205993147 | 4.28 | TETCO | WBAHP-C | Water-to-Air and Brine-to-Air | TBT048*2 | TED048 | 51300 | 19.3 | 4.1 | 40700
205993148 | 4.19 | TETCO | WBAHP-CB | Water-to-Air and Brine-to-Air | TBT048*2 | TAD048 | 50300 | 19.5 | 3.9 | 41000
4941026 | 4.33 | GEOCOMFORT | WBAHP-CB | Water-to-Air and Brine-to-Air | GST048A | MPD060 | 52000 | 18.7 | 3.8 | 35900
4941027 | 4.33 | HYDRON MODULE | WBAHP-CB | Water-to-Air and Brine-to-Air | HST048A | MPD060 | 52000 | 18.7 | 3.8 | 35900
4941028 | 4.33 | TETCO | WBAHP-CB | Water-to-Air and Brine-to-Air | TST048A | MPD060 | 52000 | 18.7 | 3.8 | 35900
4941029 | 4.33 | GEOCOMFORT | WBAHP-C | Water-to-Air and Brine-to-Air | GST048A | ACD060 | 51900 | 18.4 | 3.9 | 36700
4941030 | 4.33 | HYDRON MODULE | WBAHP-C | Water-to-Air and Brine-to-Air | HST048A | ACD060 | 51900 | 18.4 | 3.9 | 36700
4941031 | 4.33 | TETCO | WBAHP-C | Water-to-Air and Brine-to-Air | TST048A | ACD060 | 51900 | 18.4 | 3.9 | 36700
8786559 | 1.54 | YORK BY JOHNSON CONTROLS | WBAHP | Water-to-Air and Brine-to-Air | YAFS018**1*(1,4)****H |  | 18500 | 18.3 | 3.8 | 14500
8789586 | 1.6 | GEOSTAR | WBAHP | Water-to-Air and Brine-to-Air | 101/102H022**1*(1,4)***** |  | 19200 | 18.7 | 4 | 15500
202391449 | 1.05 | CARRIER | WBAHP | Water-to-Air and Brine-to-Air | 50PSV012**C0/BA |  | 12600 | 17.5 | 3.6 | 9300
202391450 | 1.05 | CARRIER | WBAHP | Water-to-Air and Brine-to-Air | 50PSV012**C4/DA |  | 12600 | 17.5 | 3.6 | 9300
202391451 | 1.05 | CARRIER | WBAHP | Water-to-Air and Brine-to-Air | 50PSH012**C0/BA |  | 12600 | 17.5 | 3.6 | 9300
202391452 | 1.05 | CARRIER | WBAHP | Water-to-Air and Brine-to-Air | 50PSH012**C4/DA |  | 12600 | 17.5 | 3.6 | 9300
202330418 | 2.24 | AAON, Inc. | WBAHP | Water-to-Air and Brine-to-Air | WV-024-A-H-DCAC-C0-10-D00-A |  | 26900 | 18.1 | 3.82 | 16700
202330428 | 4.15 | AAON, Inc. | WBAHP | Water-to-Air and Brine-to-Air | WV-048-A-H-DCAC-C0-10-D00-A |  | 49800 | 17.5 | 3.9 | 44900
202350515 | 2.24 | AAON, Inc. | WBAHP | Water-to-Air and Brine-to-Air | WV-024-1-H-DCAC-C0-10-D00-A |  | 26900 | 18.1 | 3.82 | 16700
7110197 | 4.08 | TRANQUILITY 27 SPLIT | WBAHP-CB | Water-to-Air and Brine-to-Air | TES/P049A | FV/E4***006 | 49000 | 17.3 | 3.8 | 37100
9951970 | 4.13 | BARD | WBAHP | Water-to-Air and Brine-to-Air | GV51S3AA |  | 49500 | 17.1 | 3.75 | 39500
203993053 | 3 | GEOSTAR | WBAHP | Water-to-Air and Brine-to-Air | 111H038**1*(1,2)* |  | 36000 | 18.7 | 3.9 | 27400
201849958 | 3.35 | BOSCH | WBAHP | Water-to-Air and Brine-to-Air | LV036-3HZC-***T/A*B-**T/G |  | 40200 | 17.7 | 3.6 | 26500
201849959 | 3.35 | BOSCH | WBAHP | Water-to-Air and Brine-to-Air | LV036-4HZC-***T/A*B-**T/G |  | 40200 | 17.7 | 3.6 | 26500
201849960 | 3.35 | BOSCH | WBAHP | Water-to-Air and Brine-to-Air | LV036-2HZC-***T/A*B-**T/G |  | 40200 | 17.7 | 3.6 | 26500
5696567 | 1.79 | 5 SERIES | WBAHP | Water-to-Air and Brine-to-Air | NSV/NSH022G1*(0,3) |  | 21500 | 20.5 | 3.7 | 14200
5708463 | 1.79 | AMERICAN STANDARD | WBAHP | Water-to-Air and Brine-to-Air | A1GX022***1**(0,3) |  | 21500 | 20.5 | 3.7 | 14200
5708493 | 1.79 | TRANE/AMERICAN STANDARD | WBAHP | Water-to-Air and Brine-to-Air | T1GX022***1**(0,3) |  | 21500 | 20.5 | 3.7 | 14200
5708550 | 1.79 | GEOSTAR | WBAHP | Water-to-Air and Brine-to-Air | 101/102A022**1*(0,3) |  | 21500 | 20.5 | 3.7 | 14200
10443509 | 1.7 | GEOCOMFORT | WBAHP-CB | Water-to-Air and Brine-to-Air | GBS018 | MPD024 | 20400 | 18.9 | 3.6 | 14600
10443510 | 1.7 | HYDRON MODULE | WBAHP-CB | Water-to-Air and Brine-to-Air | HBS018 | MPD024 | 20400 | 18.9 | 3.6 | 14600
10443511 | 1.7 | TETCO | WBAHP-CB | Water-to-Air and Brine-to-Air | TBS018 | MPD024 | 20400 | 18.9 | 3.6 | 14600
10443512 | 1.7 | GEOCOMFORT | WBAHP-CB | Water-to-Air and Brine-to-Air | GBS018*2 | MPD024 | 20400 | 18.9 | 3.6 | 14600
10443513 | 1.7 | HYDRON MODULE | WBAHP-CB | Water-to-Air and Brine-to-Air | HBS018*2 | MPD024 | 20400 | 18.9 | 3.6 | 14600
10443514 | 1.7 | TETCO | WBAHP-CB | Water-to-Air and Brine-to-Air | TBS018*2 | MPD024 | 20400 | 18.9 | 3.6 | 14600
10443577 | 2.04 | GEOCOMFORT | WBAHP-C | Water-to-Air and Brine-to-Air | GBT024 | MCD024 | 24500 | 17.6 | 3.6 | 17800
10268234 | 4.29 | HYDRON MODULE | WBAHP-CB | Water-to-Air and Brine-to-Air | HBT048 | MPD060 | 51500 | 19.9 | 3.9 | 37300
10268235 | 4.29 | TETCO | WBAHP-CB | Water-to-Air and Brine-to-Air | TBT048 | MPD060 | 51500 | 19.9 | 3.9 | 37300
10268236 | 4.29 | GEOCOMFORT | WBAHP-CB | Water-to-Air and Brine-to-Air | GBT048*2 | MPD060 | 51500 | 19.9 | 3.9 | 37300
10268237 | 4.29 | HYDRON MODULE | WBAHP-CB | Water-to-Air and Brine-to-Air | HBT048*2 | MPD060 | 51500 | 19.9 | 3.9 | 37300
10268238 | 4.29 | TETCO | WBAHP-CB | Water-to-Air and Brine-to-Air | TBT048*2 | MPD060 | 51500 | 19.9 | 3.9 | 37300
10268244 | 4.23 | GEOCOMFORT | WBAHP-C | Water-to-Air and Brine-to-Air | GBT048 | ACD060 | 50800 | 19.2 | 4 | 37200
10268245 | 4.23 | HYDRON MODULE | WBAHP-C | Water-to-Air and Brine-to-Air | HBT048 | ACD060 | 50800 | 19.2 | 4 | 37200
201849946 | 3.35 | BOSCH | WBAHP | Water-to-Air and Brine-to-Air | LV036-3VT/CFC-***T/A*B-**T/G |  | 40200 | 17.7 | 3.6 | 26500
201849947 | 3.35 | BOSCH | WBAHP | Water-to-Air and Brine-to-Air | LV036-4VT/CFC-***T/A*B-**T/G |  | 40200 | 17.7 | 3.6 | 26500
201849948 | 3.35 | BOSCH | WBAHP | Water-to-Air and Brine-to-Air | LV036-2VT/CFC-***T/A*B-**T/G |  | 40200 | 17.7 | 3.6 | 26500
201855020 | 3.35 | CARRIER | WBAHP | Water-to-Air and Brine-to-Air | 50PCH036N/P/W/Y*C3/CA*A/J/D/F |  | 40200 | 17.7 | 3.6 | 26500
201855022 | 3.35 | CARRIER | WBAHP | Water-to-Air and Brine-to-Air | 50PCH036N/P/W/Y*C5/EA*A/J/D/F |  | 40200 | 17.7 | 3.6 | 26500
205782568 | 3.98 | YORK BY JOHNSON CONTROLS | WBAHP | Water-to-Air and Brine-to-Air | YACT049**1*(1,2)* |  | 47700 | 18.2 | 3.8 | 38000
205782570 | 5.71 | YORK BY JOHNSON CONTROLS | WBAHP | Water-to-Air and Brine-to-Air | YACT072**1*1* |  | 68500 | 17.1 | 3.7 | 54500
205782572 | 3.98 | GeoSmart Energy | WBAHP | Water-to-Air and Brine-to-Air | QT049**1*(1,2)* |  | 47700 | 18.2 | 3.8 | 38000
205782574 | 5.71 | GeoSmart Energy | WBAHP | Water-to-Air and Brine-to-Air | QT072**1*1* |  | 68500 | 17.1 | 3.7 | 54500
205993113 | 1.84 | GEOCOMFORT | WBAHP-C | Water-to-Air and Brine-to-Air | GBS018 | GED018 | 22100 | 21.7 | 3.9 | 14500
10445241 | 3 | WaterFurnace | WBAHP | Water-to-Air and Brine-to-Air | SDV038H1*(1,2) |  | 36000 | 18.7 | 3.9 | 27400
10581113 | 2.07 | YORK BY JOHNSON CONTROLS | WBAHP | Water-to-Air and Brine-to-Air | YAPT026**1*1******H |  | 24800 | 17.9 | 3.9 | 19300
10268264 | 5.19 | HYDRON MODULE | WBAHP-CB | Water-to-Air and Brine-to-Air | HBT060*2 | MPD060 | 62300 | 17.6 | 3.7 | 45900
10268265 | 5.19 | TETCO | WBAHP-CB | Water-to-Air and Brine-to-Air | TBT060*2 | MPD060 | 62300 | 17.6 | 3.7 | 45900
10268268 | 5.08 | GEOCOMFORT | WBAHP-C | Water-to-Air and Brine-to-Air | GBT060 | ACD060 | 61000 | 17.6 | 3.7 | 45500
10268269 | 5.08 | HYDRON MODULE | WBAHP-C | Water-to-Air and Brine-to-Air | HBT060 | ACD060 | 61000 | 17.6 | 3.7 | 45500
10268270 | 5.08 | TETCO | WBAHP-C | Water-to-Air and Brine-to-Air | TBT060 | ACD060 | 61000 | 17.6 | 3.7 | 45500
10268271 | 5.08 | GEOCOMFORT | WBAHP-C | Water-to-Air and Brine-to-Air | GBT060*2 | ACD060 | 61000 | 17.6 | 3.7 | 45500
10268272 | 5.08 | HYDRON MODULE | WBAHP-C | Water-to-Air and Brine-to-Air | HBT060*2 | ACD060 | 61000 | 17.6 | 3.7 | 45500
205993135 | 3.13 | TETCO | WBAHP-C | Water-to-Air and Brine-to-Air | TBT036*2 | TED036 | 37600 | 19.2 | 3.8 | 28800
205993136 | 3.08 | TETCO | WBAHP-CB | Water-to-Air and Brine-to-Air | TBT036*2 | TAD036 | 36900 | 19.3 | 3.9 | 29000
205993137 | 4.28 | GEOCOMFORT | WBAHP-C | Water-to-Air and Brine-to-Air | GBT048 | GED048 | 51300 | 19.3 | 4.1 | 40700
205993138 | 4.19 | GEOCOMFORT | WBAHP-CB | Water-to-Air and Brine-to-Air | GBT048 | GAD048 | 50300 | 19.5 | 3.9 | 41000
3920503 | 5.88 | AQUARIUS | WBAHP | Water-to-Air and Brine-to-Air | EP070-1HZ/VT |  | 70500 | 17.56 | 3.77 | 56500
3920504 | 5.88 | AQUARIUS | WBAHP | Water-to-Air and Brine-to-Air | EP070-3HZ/VT |  | 70500 | 17.56 | 3.77 | 56500
3920505 | 5.88 | AQUARIUS | WBAHP | Water-to-Air and Brine-to-Air | EP070-4HZ/VT |  | 70500 | 17.56 | 3.77 | 56500
201855668 | 3.35 | BOSCH | WBAHP | Water-to-Air and Brine-to-Air | SV036-1HZC-***T/A*B-**G |  | 40200 | 17.7 | 3.6 | 26500
201855669 | 3.35 | BOSCH | WBAHP | Water-to-Air and Brine-to-Air | SV036-3HZC-***T/A*B-**G |  | 40200 | 17.7 | 3.6 | 26500
201855670 | 3.35 | BOSCH | WBAHP | Water-to-Air and Brine-to-Air | SV036-4HZC-***T/A*B-**G |  | 40200 | 17.7 | 3.6 | 26500
201855671 | 3.35 | BOSCH | WBAHP | Water-to-Air and Brine-to-Air | SV036-2HZC-***T/A*B-**G |  | 40200 | 17.7 | 3.6 | 26500
7499456 | 1.35 | FHP | WBAHP | Water-to-Air and Brine-to-Air | EP015-2HZ/VT |  | 16200 | 19.8 | 3.63 | 11000
7499458 | 1.71 | FHP | WBAHP | Water-to-Air and Brine-to-Air | EP018-1HZ/VT |  | 20500 | 19 | 3.8 | 14800
7499459 | 1.71 | FHP | WBAHP | Water-to-Air and Brine-to-Air | EP018-2HZ/VT |  | 20500 | 19 | 3.8 | 14800
7499460 | 2.17 | FHP | WBAHP | Water-to-Air and Brine-to-Air | EP024-1HZ/VT |  | 26000 | 19.8 | 3.7 | 18000
7499461 | 2.17 | FHP | WBAHP | Water-to-Air and Brine-to-Air | EP024-2HZ/VT |  | 26000 | 19.8 | 3.7 | 18000
7499463 | 2.17 | FHP | WBAHP | Water-to-Air and Brine-to-Air | EP024-3HZ/VT |  | 26000 | 19.8 | 3.7 | 18000
7499464 | 2.17 | FHP | WBAHP | Water-to-Air and Brine-to-Air | EP024-4HZ/VT |  | 26000 | 19.8 | 3.7 | 18000
205993152 | 5.28 | GEOCOMFORT | WBAHP-C | Water-to-Air and Brine-to-Air | GBT060*2 | GED060 | 63400 | 17.8 | 3.8 | 48100
205993153 | 5.28 | HYDRON MODULE | WBAHP-C | Water-to-Air and Brine-to-Air | HBT060*2 | HED060 | 63400 | 17.8 | 3.8 | 48100
205993154 | 5.28 | TETCO | WBAHP-C | Water-to-Air and Brine-to-Air | TBT060*2 | TED060 | 63400 | 17.8 | 3.8 | 48100
205993155 | 2.23 | GEOCOMFORT | WBAHP-C | Water-to-Air and Brine-to-Air | GBT024 | GED024 | 26800 | 19.5 | 4.1 | 19200
8789592 | 2.33 | GeoSmart Energy | WBAHP | Water-to-Air and Brine-to-Air | GS030**1*(0,3)********H |  | 27900 | 21.1 | 3.7 | 20300
8789593 | 2.33 | YORK BY JOHNSON CONTROLS | WBAHP | Water-to-Air and Brine-to-Air | YAFS030**1*(0,3)****H |  | 27900 | 21.1 | 3.7 | 20300
8789597 | 2.34 | GeoSmart Energy | WBAHP | Water-to-Air and Brine-to-Air | GS030**1*(1,4)********H |  | 28100 | 22 | 3.9 | 20500
8789598 | 2.34 | YORK BY JOHNSON CONTROLS | WBAHP | Water-to-Air and Brine-to-Air | YAFS030**1*(1,4)****H |  | 28100 | 22 | 3.9 | 20500
8791889 | 5.76 | GeoSmart Energy | WBAHP | Water-to-Air and Brine-to-Air | GS070**1*(1,4)********H |  | 69100 | 17.6 | 3.7 | 54000
8791890 | 5.76 | YORK BY JOHNSON CONTROLS | WBAHP | Water-to-Air and Brine-to-Air | YAFS070**1*(1,4)****H |  | 69100 | 17.6 | 3.7 | 54000
202443469 | 3.39 | YORK BY JOHNSON CONTROLS | WBAHP | Water-to-Air and Brine-to-Air | YAFS042**1*(1,2,4)*J |  | 40700 | 21.7 | 4 | 28900
202391369 | 1.05 | AQUARIUS | WBAHP | Water-to-Air and Brine-to-Air | EP012-1VTC |  | 12600 | 17.5 | 3.6 | 9300
202391370 | 1.05 | AQUARIUS | WBAHP | Water-to-Air and Brine-to-Air | EP012-1HZC |  | 12600 | 17.5 | 3.6 | 9300
202391373 | 1.05 | AQUARIUS | WBAHP | Water-to-Air and Brine-to-Air | EP012-0VTC |  | 12600 | 17.5 | 3.6 | 9300
202391374 | 1.05 | AQUARIUS | WBAHP | Water-to-Air and Brine-to-Air | EP012-2VTC |  | 12600 | 17.5 | 3.6 | 9300
9951969 | 3.21 | BARD | WBAHP | Water-to-Air and Brine-to-Air | GV38S3AA |  | 38500 | 17.1 | 4.05 | 31400
7167344 | 2.38 | CARRIER | WBAHP | Water-to-Air and Brine-to-Air | 50PSH/V030***4/DA |  | 28500 | 19.4 | 3.95 | 20300
7167345 | 2.38 | CARRIER | WBAHP | Water-to-Air and Brine-to-Air | 50PSH/V030***6/FA |  | 28500 | 19.4 | 3.95 | 20300
7167346 | 2.38 | CARRIER | WBAHP | Water-to-Air and Brine-to-Air | 50PSH/V030***5/EA |  | 28500 | 19.4 | 3.95 | 20300
7167347 | 2.38 | CARRIER | WBAHP | Water-to-Air and Brine-to-Air | 50PSH/V030***3/CA |  | 28500 | 19.4 | 3.95 | 20300
7167351 | 3.52 | CARRIER | WBAHP | Water-to-Air and Brine-to-Air | 50PSH/V042***6/FA |  | 42200 | 19.85 | 3.7 | 26800
7167352 | 3.52 | CARRIER | WBAHP | Water-to-Air and Brine-to-Air | 50PSH/V042***5/EA |  | 42200 | 19.85 | 3.7 | 26800
7167353 | 3.52 | CARRIER | WBAHP | Water-to-Air and Brine-to-Air | 50PSH/V042***3/CA |  | 42200 | 19.85 | 3.7 | 26800
6580833 | 3.83 | YORK BY JOHNSON CONTROLS | WBAHP | Water-to-Air and Brine-to-Air | YAFV048**1*1 |  | 46000 | 21.7 | 3.6 | 43000
6581203 | 1.79 | YORK BY JOHNSON CONTROLS | WBAHP | Water-to-Air and Brine-to-Air | YAFS022**1*(0,3) |  | 21500 | 20.5 | 3.7 | 14200
201855081 | 3.35 | CARRIER | WBAHP | Water-to-Air and Brine-to-Air | 50PCH036N/P/W/Y*N3/CA*A/J/D/F |  | 40200 | 17.7 | 3.6 | 26500
201855083 | 3.35 | CARRIER | WBAHP | Water-to-Air and Brine-to-Air | 50PCH036N/P/W/Y*N5/EA*A/J/D/F |  | 40200 | 17.7 | 3.6 | 26500
201855085 | 3.35 | CARRIER | WBAHP | Water-to-Air and Brine-to-Air | 50PCH036N/P/W/Y*N6/FA*A/J/D/F |  | 40200 | 17.7 | 3.6 | 26500
5927152 | 4.33 | GEOCOMFORT | WBAHP-C | Water-to-Air and Brine-to-Air | GST048A | MCD060 | 51900 | 18.4 | 3.9 | 36700
200083492 | 5.27 | COMFORT-AIRE | WBAHP | Water-to-Air and Brine-to-Air | HEV/H060B1 |  | 63200 | 17.3 | 3.6 | 43700
200083493 | 5.27 | CENTURY | WBAHP | Water-to-Air and Brine-to-Air | HEV/H060B1 |  | 63200 | 17.3 | 3.6 | 43700
205993149 | 5.28 | GEOCOMFORT | WBAHP-C | Water-to-Air and Brine-to-Air | GBT060 | GED060 | 63400 | 17.8 | 3.8 | 48100
205993150 | 5.28 | HYDRON MODULE | WBAHP-C | Water-to-Air and Brine-to-Air | HBT060 | HED060 | 63400 | 17.8 | 3.8 | 48100
205993151 | 5.28 | TETCO | WBAHP-C | Water-to-Air and Brine-to-Air | TBT060 | TED060 | 63400 | 17.8 | 3.8 | 48100
201849747 | 3.35 | BOSCH | WBAHP | Water-to-Air and Brine-to-Air | LV036-1HZN-***T/A*B-**T/G |  | 40200 | 17.7 | 3.6 | 26500
207200622 | 3.98 | GeoSmart Energy | WBAHP | Water-to-Air and Brine-to-Air | QT049**1*(1,2)* |  | 47700 | 18.2 | 3.8 | 38000
207200623 | 5.71 | GeoSmart Energy | WBAHP | Water-to-Air and Brine-to-Air | QT072**1*1* |  | 68500 | 17.1 | 3.7 | 54500
207200624 | 3.83 | GeoSmart Energy | WBAHP | Water-to-Air and Brine-to-Air | VI048**1*1 |  | 46000 | 21.7 | 3.6 | 43000
205993184 | 5.09 | TETCO | WBAHP-CB | Water-to-Air and Brine-to-Air | TBT060*2 | TAD060 | 61100 | 18.2 | 3.8 | 46800
205993139 | 4.28 | HYDRON MODULE | WBAHP-C | Water-to-Air and Brine-to-Air | HBT048 | HED048 | 51300 | 19.3 | 4.1 | 40700
205993140 | 4.19 | HYDRON MODULE | WBAHP-CB | Water-to-Air and Brine-to-Air | HBT048 | HAD048 | 50300 | 19.5 | 3.9 | 41000
205993141 | 4.28 | TETCO | WBAHP-C | Water-to-Air and Brine-to-Air | TBT048 | TED048 | 51300 | 19.3 | 4.1 | 40700
8786542 | 5.46 | GEOSTAR | WBAHP | Water-to-Air and Brine-to-Air | 101/102H064**1*(1,4)***** |  | 65500 | 19.3 | 3.8 | 47300
8786543 | 5.46 | GeoSmart Energy | WBAHP | Water-to-Air and Brine-to-Air | GT064**1*(1,4)********H |  | 65500 | 19.3 | 3.8 | 47300
8786548 | 6.15 | GeoSmart Energy | WBAHP | Water-to-Air and Brine-to-Air | GT072**1*(1,4)********H |  | 73800 | 18.2 | 3.7 | 55400
8786549 | 6.15 | YORK BY JOHNSON CONTROLS | WBAHP | Water-to-Air and Brine-to-Air | YAFT072**1*(1,4)****H |  | 73800 | 18.2 | 3.7 | 55400
8786558 | 1.54 | GeoSmart Energy | WBAHP | Water-to-Air and Brine-to-Air | GS018**1*(1,4)********H |  | 18500 | 18.3 | 3.8 | 14500
202391437 | 1.05 | FHP | WBAHP | Water-to-Air and Brine-to-Air | EP012-2HZC |  | 12600 | 17.5 | 3.6 | 9300
202391438 | 1.05 | FHP | WBAHP | Water-to-Air and Brine-to-Air | EP012-0HZC |  | 12600 | 17.5 | 3.6 | 9300
202391439 | 1.05 | FHP | WBAHP | Water-to-Air and Brine-to-Air | EP012-2VTC |  | 12600 | 17.5 | 3.6 | 9300
202391440 | 1.05 | FHP | WBAHP | Water-to-Air and Brine-to-Air | EP012-0VTC |  | 12600 | 17.5 | 3.6 | 9300
6945298 | 4.29 | BARD | WBAH-C | Water-to-Air and Brine-to-Air | GTC48S2-A | HE49948D210B2705AW | 51500 | 18.6 | 3.9 | 37000
6993547 | 2.18 | BOSCH | WBAHP-CB | Water-to-Air and Brine-to-Air | LM024-1CS*-*****A | LM024-1AV/AH*-***A*A | 26200 | 19.3 | 3.8 | 17700
6993548 | 3.16 | BOSCH | WBAHP-CB | Water-to-Air and Brine-to-Air | LM036-1CS*-*****A | LM036-1AV/AH*-***A*A | 37900 | 17.3 | 3.8 | 27400
6993549 | 4.08 | BOSCH | WBAHP-CB | Water-to-Air and Brine-to-Air | LM048-1CS*-*****A | LM048-1AV/AH*-***A*A | 48900 | 17.1 | 3.9 | 37800
5599080 | 2.22 | BOSCH-GEO | WBAHP | Water-to-Air and Brine-to-Air | SM024-1CF/HZ/VT |  | 26600 | 19.9 | 3.78 | 18000
5612204 | 3.83 | GeoSmart Energy | WBAHP | Water-to-Air and Brine-to-Air | VI048**1*1 |  | 46000 | 21.7 | 3.6 | 43000
5613676 | 3.83 | GEOSTAR | WBAHP | Water-to-Air and Brine-to-Air | 141/142A048**1*1 |  | 46000 | 21.7 | 3.6 | 43000
5617692 | 5.27 | TRANQUILITY 22 DIGITAL | WBAHP | Water-to-Air and Brine-to-Air | TZV/H060B |  | 63200 | 17.3 | 3.6 | 43700
201854941 | 3.35 | FHP | WBAHP | Water-to-Air and Brine-to-Air | LV036-1VT/CFN-***T/A*B-**T/G |  | 40200 | 17.7 | 3.6 | 26500
201854943 | 3.35 | FHP | WBAHP | Water-to-Air and Brine-to-Air | LV036-3VT/CFN-***T/A*B-**T/G |  | 40200 | 17.7 | 3.6 | 26500
201854945 | 3.35 | FHP | WBAHP | Water-to-Air and Brine-to-Air | LV036-4VT/CFN-***T/A*B-**T/G |  | 40200 | 17.7 | 3.6 | 26500
201854948 | 3.35 | FHP | WBAHP | Water-to-Air and Brine-to-Air | LV036-2VT/CFN-***T/A*B-**T/G |  | 40200 | 17.7 | 3.6 | 26500
207200564 | 2.34 | GeoSmart Energy | WBAHP | Water-to-Air and Brine-to-Air | GS030**1*(1,4)*H |  | 28100 | 22 | 3.9 | 20500
207200567 | 5.76 | GeoSmart Energy | WBAHP | Water-to-Air and Brine-to-Air | GS070**1*(1,4)*H |  | 69100 | 17.6 | 3.7 | 54000
207200572 | 3.39 | GeoSmart Energy | WBAHP | Water-to-Air and Brine-to-Air | GS042**1*(1,2,4)*J |  | 40700 | 21.7 | 4 | 28900
207200574 | 3.83 | GeoSmart Energy | WBAHP | Water-to-Air and Brine-to-Air | GS048**1*(1,2,4)*J |  | 45900 | 18.8 | 4 | 36400
205993179 | 5.09 | GEOCOMFORT | WBAHP-CB | Water-to-Air and Brine-to-Air | GBT060 | GAD060 | 61100 | 18.2 | 3.8 | 46800
205993180 | 5.09 | HYDRON MODULE | WBAHP-CB | Water-to-Air and Brine-to-Air | HBT060 | HAD060 | 61100 | 18.2 | 3.8 | 46800
205993181 | 5.09 | TETCO | WBAHP-CB | Water-to-Air and Brine-to-Air | TBT060 | TAD060 | 61100 | 18.2 | 3.8 | 46800
205993182 | 5.09 | GEOCOMFORT | WBAHP-CB | Water-to-Air and Brine-to-Air | GBT060*2 | GAD060 | 61100 | 18.2 | 3.8 | 46800
205993183 | 5.09 | HYDRON MODULE | WBAHP-CB | Water-to-Air and Brine-to-Air | HBT060*2 | HAD060 | 61100 | 18.2 | 3.8 | 46800
9951968 | 2.22 | BARD | WBAHP | Water-to-Air and Brine-to-Air | GV27S3AA |  | 26600 | 18.1 | 4.1 | 20200
10443493 | 1.68 | GEOCOMFORT | WBAHP-C | Water-to-Air and Brine-to-Air | GBS018 | MCD024 | 20100 | 18.6 | 3.6 | 14700
10443494 | 1.68 | HYDRON MODULE | WBAHP-C | Water-to-Air and Brine-to-Air | HBS018 | MCD024 | 20100 | 18.6 | 3.6 | 14700
10443495 | 1.68 | TETCO | WBAHP-C | Water-to-Air and Brine-to-Air | TBS018 | MCD024 | 20100 | 18.6 | 3.6 | 14700
10443496 | 1.68 | GEOCOMFORT | WBAHP-C | Water-to-Air and Brine-to-Air | GBS018*2 | MCD024 | 20100 | 18.6 | 3.6 | 14700
10443497 | 1.68 | HYDRON MODULE | WBAHP-C | Water-to-Air and Brine-to-Air | HBS018*2 | MCD024 | 20100 | 18.6 | 3.6 | 14700
205993156 | 2.19 | GEOCOMFORT | WBAHP-CB | Water-to-Air and Brine-to-Air | GBT024 | GAD024 | 26300 | 20.4 | 3.9 | 18800
205993157 | 2.23 | HYDRON MODULE | WBAHP-C | Water-to-Air and Brine-to-Air | HBT024 | HED024 | 26800 | 19.5 | 4.1 | 19200
205993158 | 2.19 | HYDRON MODULE | WBAHP-CB | Water-to-Air and Brine-to-Air | HBT024 | HAD024 | 26300 | 20.4 | 3.9 | 18800
205993159 | 2.23 | TETCO | WBAHP-C | Water-to-Air and Brine-to-Air | TBT024 | TED024 | 26800 | 19.5 | 4.1 | 19200
205993160 | 2.19 | TETCO | WBAHP-CB | Water-to-Air and Brine-to-Air | TBT024 | TAD024 | 26300 | 20.4 | 3.9 | 18800
205993161 | 2.23 | GEOCOMFORT | WBAHP-C | Water-to-Air and Brine-to-Air | GBT024*2 | GED024 | 26800 | 19.5 | 4.1 | 19200
205993162 | 2.19 | GEOCOMFORT | WBAHP-CB | Water-to-Air and Brine-to-Air | GBT024*2 | GAD024 | 26300 | 20.4 | 3.9 | 18800
8176126 | 2.14 | RHEEM | WBAHP-CB | Water-to-Air and Brine-to-Air | RPVS/EC025 | RCFL-HM24 | 25700 | 18.2 | 3.8 | 18600
8176127 | 2.14 | RUUD ULTRA SERIES | WBAHP-CB | Water-to-Air and Brine-to-Air | RPVS/EC025 | RCFL-HM24 | 25700 | 18.2 | 3.8 | 18600
8176128 | 3.22 | RHEEM | WBAHP-CB | Water-to-Air and Brine-to-Air | RPVS/EC036 | RCFL-HM38 | 38600 | 18.7 | 4.1 | 27500
8176129 | 3.22 | RUUD ULTRA SERIES | WBAHP-CB | Water-to-Air and Brine-to-Air | RPVS/EC036 | RCFL-HM38 | 38600 | 18.7 | 4.1 | 27500
8176130 | 4.07 | RHEEM | WBAHP-CB | Water-to-Air and Brine-to-Air | RPVS/EC048 | RCFL-HM48 | 48800 | 17.7 | 4 | 36700
8176131 | 4.07 | RUUD ULTRA SERIES | WBAHP-CB | Water-to-Air and Brine-to-Air | RPVS/EC048 | RCFL-HM48 | 48800 | 17.7 | 4 | 36700
201855700 | 3.35 | BOSCH | WBAHP | Water-to-Air and Brine-to-Air | SV036-1HZN-***T/A*B-**G |  | 40200 | 17.7 | 3.6 | 26500
201855701 | 3.35 | BOSCH | WBAHP | Water-to-Air and Brine-to-Air | SV036-3HZN-***T/A*B-**G |  | 40200 | 17.7 | 3.6 | 26500
201855702 | 3.35 | BOSCH | WBAHP | Water-to-Air and Brine-to-Air | SV036-4HZN-***T/A*B-**G |  | 40200 | 17.7 | 3.6 | 26500
201855703 | 3.35 | BOSCH | WBAHP | Water-to-Air and Brine-to-Air | SV036-2HZN-***T/A*B-**G |  | 40200 | 17.7 | 3.6 | 26500
7499696 | 2.22 | BOSCH | WBAHP | Water-to-Air and Brine-to-Air | SM024-1CF/HZ/VT |  | 26600 | 19.9 | 3.78 | 18000
201855652 | 3.35 | BOSCH | WBAHP | Water-to-Air and Brine-to-Air | SV036-1VT/CFC-***T/A*B-**G |  | 40200 | 17.7 | 3.6 | 26500
201855653 | 3.35 | BOSCH | WBAHP | Water-to-Air and Brine-to-Air | SV036-3VT/CFC-***T/A*B-**G |  | 40200 | 17.7 | 3.6 | 26500
201855654 | 3.35 | BOSCH | WBAHP | Water-to-Air and Brine-to-Air | SV036-4VT/CFC-***T/A*B-**G |  | 40200 | 17.7 | 3.6 | 26500
201855655 | 3.35 | BOSCH | WBAHP | Water-to-Air and Brine-to-Air | SV036-2VT/CFC-***T/A*B-**G |  | 40200 | 17.7 | 3.6 | 26500
8964155 | 2.22 | BRYANT | WBAHP | Water-to-Air and Brine-to-Air | GC024C/H/V******1*X1 + UI |  | 26600 | 19.9 | 3.78 | 18000
8964156 | 2.22 | CARRIER | WBAHP | Water-to-Air and Brine-to-Air | GC024C/H/V******1**1 + UI |  | 26600 | 19.9 | 3.78 | 18000
203470607 | 3.83 | 5 SERIES | WBAHP | Water-to-Air and Brine-to-Air | NSV/NSH048J1*(1,2,4) |  | 45900 | 18.8 | 4 | 36400
203490410 | 4.23 | GeoSmart Energy | WBAHP | Water-to-Air and Brine-to-Air | GT049**1*(1,2,4)*J |  | 50800 | 19.3 | 4 | 38200
203490416 | 3.83 | GeoSmart Energy | WBAHP | Water-to-Air and Brine-to-Air | GS048**1*(1,2,4)*J |  | 45900 | 18.8 | 4 | 36400
203494005 | 3.83 | GEOSTAR | WBAHP | Water-to-Air and Brine-to-Air | 101/102J048**1*(1,2,4) |  | 45900 | 18.8 | 4 | 36400
5360714 | 3.29 | BARD | WBAH-C | Water-to-Air and Brine-to-Air | GTC36S2-A | GTADP-3642-* | 39500 | 18.3 | 4.2 | 29000
5360715 | 4.29 | BARD | WBAH-C | Water-to-Air and Brine-to-Air | GTC48S2-A | GTADP-4860-C | 51500 | 18.6 | 3.9 | 37000
5360791 | 5.25 | BARD | WBAH-C | Water-to-Air and Brine-to-Air | GTC60S2-A | GTADP-4860-C | 63000 | 18.8 | 4.05 | 48000
5505441 | 3.21 | BARD | WBAH-C | Water-to-Air and Brine-to-Air | GTC36S2-A | HE37942D175B2505AW/HE37942D210B2505AW | 38500 | 19.3 | 4.1 | 27000
5317936 | 5.11 | GEOCOMFORT | WBAHP-C | Water-to-Air and Brine-to-Air | GRT060A | ACD060 | 61300 | 17.1 | 3.6 | 45600
5317937 | 5.11 | HYDRON MODULE | WBAHP-C | Water-to-Air and Brine-to-Air | HRT060A | ACD060 | 61300 | 17.1 | 3.6 | 45600
5317938 | 5.11 | TETCO | WBAHP-C | Water-to-Air and Brine-to-Air | TRT060A | ACD060 | 61300 | 17.1 | 3.6 | 45600
205993128 | 3.08 | HYDRON MODULE | WBAHP-CB | Water-to-Air and Brine-to-Air | HBT036 | HAD036 | 36900 | 19.3 | 3.9 | 29000
205993129 | 3.13 | TETCO | WBAHP-C | Water-to-Air and Brine-to-Air | TBT036 | TED036 | 37600 | 19.2 | 3.8 | 28800
205993130 | 3.08 | TETCO | WBAHP-CB | Water-to-Air and Brine-to-Air | TBT036 | TAD036 | 36900 | 19.3 | 3.9 | 29000
205993131 | 3.13 | GEOCOMFORT | WBAHP-C | Water-to-Air and Brine-to-Air | GBT036*2 | GED036 | 37600 | 19.2 | 3.8 | 28800
205993132 | 3.08 | GEOCOMFORT | WBAHP-CB | Water-to-Air and Brine-to-Air | GBT036*2 | GAD036 | 36900 | 19.3 | 3.9 | 29000
205993133 | 3.13 | HYDRON MODULE | WBAHP-C | Water-to-Air and Brine-to-Air | HBT036*2 | HED036 | 37600 | 19.2 | 3.8 | 28800
205993134 | 3.08 | HYDRON MODULE | WBAHP-CB | Water-to-Air and Brine-to-Air | HBT036*2 | HAD036 | 36900 | 19.3 | 3.9 | 29000
4230746 | 1.88 | DAIKIN | WBAHP | Water-to-Air and Brine-to-Air | WCCW4019*E*04* |  | 22600 | 18.4 | 3.8 | 14800
4230748 | 1.88 | DAIKIN | WBAHP | Water-to-Air and Brine-to-Air | WCCW4019*J*04* |  | 22600 | 18.4 | 3.8 | 14800
201855684 | 3.35 | BOSCH | WBAHP | Water-to-Air and Brine-to-Air | SV036-1VT/CFN-***T/A*B-**G |  | 40200 | 17.7 | 3.6 | 26500
201855685 | 3.35 | BOSCH | WBAHP | Water-to-Air and Brine-to-Air | SV036-3VT/CFN-***T/A*B-**G |  | 40200 | 17.7 | 3.6 | 26500
7499477 | 4.13 | FHP | WBAHP | Water-to-Air and Brine-to-Air | EP048-1HZ/VT |  | 49500 | 17.75 | 3.7 | 33400
201854912 | 3.35 | FHP | WBAHP | Water-to-Air and Brine-to-Air | LV036-4HZC-***T/A*B-**T/G |  | 40200 | 17.7 | 3.6 | 26500
201854913 | 3.35 | FHP | WBAHP | Water-to-Air and Brine-to-Air | LV036-2HZC-***T/A*B-**T/G |  | 40200 | 17.7 | 3.6 | 26500
207200554 | 2.2 | GeoSmart Energy | WBAHP | Water-to-Air and Brine-to-Air | GT026**1*(1,4)*H |  | 26400 | 19.6 | 4 | 19500
207200555 | 6.15 | GeoSmart Energy | WBAHP | Water-to-Air and Brine-to-Air | GT072**1*(1,4)*H |  | 73800 | 18.2 | 3.7 | 55400
205993163 | 2.23 | HYDRON MODULE | WBAHP-C | Water-to-Air and Brine-to-Air | HBT024*2 | HED024 | 26800 | 19.5 | 4.1 | 19200
205993164 | 2.19 | HYDRON MODULE | WBAHP-CB | Water-to-Air and Brine-to-Air | HBT024*2 | HAD024 | 26300 | 20.4 | 3.9 | 18800
205993165 | 2.23 | TETCO | WBAHP-C | Water-to-Air and Brine-to-Air | TBT024*2 | TED024 | 26800 | 19.5 | 4.1 | 19200
205993166 | 2.19 | TETCO | WBAHP-CB | Water-to-Air and Brine-to-Air | TBT024*2 | TAD024 | 26300 | 20.4 | 3.9 | 18800
201849739 | 3.35 | BOSCH | WBAHP | Water-to-Air and Brine-to-Air | LV036-1HZC-***T/A*B-**T/G |  | 40200 | 17.7 | 3.6 | 26500
201849743 | 3.35 | BOSCH | WBAHP | Water-to-Air and Brine-to-Air | LV036-1VT/CFN-***T/A*B-**T/G |  | 40200 | 17.7 | 3.6 | 26500
200083668 | 2.14 | COMFORT-AIRE | WBAHP-CB | Water-to-Air and Brine-to-Air | HZS024B | MWG24 | 25700 | 18.2 | 3.8 | 18600
200083669 | 2.14 | CENTURY | WBAHP-CB | Water-to-Air and Brine-to-Air | HZS024B | MWG24 | 25700 | 18.2 | 3.8 | 18600
200083670 | 2.13 | COMFORT-AIRE | WBAHP-CB | Water-to-Air and Brine-to-Air | HZS024B | WDG024*B | 25600 | 18.5 | 3.9 | 18800
200083671 | 2.13 | CENTURY | WBAHP-CB | Water-to-Air and Brine-to-Air | HZS024B | WDG024*B | 25600 | 18.5 | 3.9 | 18800
200083672 | 3.22 | COMFORT-AIRE | WBAHP-CB | Water-to-Air and Brine-to-Air | HZS036B | MWG36 | 38600 | 18.7 | 4.1 | 27500
200083673 | 3.22 | CENTURY | WBAHP-CB | Water-to-Air and Brine-to-Air | HZS036B | MWG36 | 38600 | 18.7 | 4.1 | 27500
200083674 | 3.23 | COMFORT-AIRE | WBAHP-CB | Water-to-Air and Brine-to-Air | HZS036B | WDG036*B | 38800 | 18.8 | 4.1 | 27900
5052789 | 4.33 | HYDRON MODULE | WBAHP-C | Water-to-Air and Brine-to-Air | HST048A2 | ACD060 | 51900 | 18.4 | 3.9 | 36700
5052790 | 4.33 | TETCO | WBAHP-C | Water-to-Air and Brine-to-Air | TST048A2 | ACD060 | 51900 | 18.4 | 3.9 | 36700
201854876 | 3.35 | FHP | WBAHP | Water-to-Air and Brine-to-Air | LV036-1VT/CFC-***T/A*B-**T/G |  | 40200 | 17.7 | 3.6 | 26500
201854879 | 3.35 | FHP | WBAHP | Water-to-Air and Brine-to-Air | LV036-3VT/CFC-***T/A*B-**T/G |  | 40200 | 17.7 | 3.6 | 26500
201854881 | 3.35 | FHP | WBAHP | Water-to-Air and Brine-to-Air | LV036-4VT/CFC-***T/A*B-**T/G |  | 40200 | 17.7 | 3.6 | 26500
201854883 | 3.35 | FHP | WBAHP | Water-to-Air and Brine-to-Air | LV036-2VT/CFC-***T/A*B-**T/G |  | 40200 | 17.7 | 3.6 | 26500
3919853 | 1.05 | AQUARIUS | WBAHP | Water-to-Air and Brine-to-Air | EP012-1HZ/VT |  | 12600 | 17.5 | 3.6 | 9300
3919854 | 1.35 | AQUARIUS | WBAHP | Water-to-Air and Brine-to-Air | EP015-1HZ/VT |  | 16200 | 19.8 | 3.63 | 11000
3919855 | 1.35 | AQUARIUS | WBAHP | Water-to-Air and Brine-to-Air | EP015-2HZ/VT |  | 16200 | 19.8 | 3.63 | 11000
3919872 | 1.71 | AQUARIUS | WBAHP | Water-to-Air and Brine-to-Air | EP018-2HZ/VT |  | 20500 | 19 | 3.8 | 14800
7425775 | 5.18 | TRANQUILITY TRE SERIES | WBAHP | Water-to-Air and Brine-to-Air | TRE060B |  | 62100 | 17.6 | 3.6 | 45600
201849970 | 3.35 | BOSCH | WBAHP | Water-to-Air and Brine-to-Air | LV036-3VT/CFN-***T/A*B-**T/G |  | 40200 | 17.7 | 3.6 | 26500
201849971 | 3.35 | BOSCH | WBAHP | Water-to-Air and Brine-to-Air | LV036-4VT/CFN-***T/A*B-**T/G |  | 40200 | 17.7 | 3.6 | 26500
5932380 | 5.11 | HYDRON MODULE | WBAHP-C | Water-to-Air and Brine-to-Air | HRT060A | MCD060 | 61300 | 17.1 | 3.6 | 45600
5932381 | 5.11 | TETCO | WBAHP-C | Water-to-Air and Brine-to-Air | TRT060A | MCD060 | 61300 | 17.1 | 3.6 | 45600
207200556 | 3.18 | GeoSmart Energy | WBAHP | Water-to-Air and Brine-to-Air | GT038**1*(1,2,4)*J |  | 38200 | 19.7 | 4.2 | 28500
207200557 | 4.23 | GeoSmart Energy | WBAHP | Water-to-Air and Brine-to-Air | GT049**1*(1,2,4)*J |  | 50800 | 19.3 | 4 | 38200
207200560 | 1.54 | GeoSmart Energy | WBAHP | Water-to-Air and Brine-to-Air | GS018**1*(1,4)*H |  | 18500 | 18.3 | 3.8 | 14500
207200563 | 2.33 | GeoSmart Energy | WBAHP | Water-to-Air and Brine-to-Air | GS030**1*(0,3)*H |  | 27900 | 21.1 | 3.7 | 20300
5590832 | 2.13 | TRANQUILITY 27 SPLIT | WBAHP-CB | Water-to-Air and Brine-to-Air | TES/P026A | TAH026B | 25600 | 18.5 | 3.9 | 18800
5590833 | 2.14 | TRANQUILITY 27 SPLIT | WBAHP-CB | Water-to-Air and Brine-to-Air | TES/P026A | TAC026A | 25700 | 18.2 | 3.8 | 18600
5590834 | 3.23 | TRANQUILITY 27 DIGITAL SPLIT | WBAHP-CB | Water-to-Air and Brine-to-Air | TES/P038A | TAH038B | 38800 | 18.8 | 4.1 | 27900
5590835 | 3.22 | TRANQUILITY 27 DIGITAL SPLIT | WBAHP-CB | Water-to-Air and Brine-to-Air | TES/P038A | TAC038A | 38600 | 18.7 | 4.1 | 27500
5591613 | 4.1 | TRANQUILITY 27 DIGITAL SPLIT | WBAHP-CB | Water-to-Air and Brine-to-Air | TES/P049A | TAH049B | 49200 | 17.5 | 3.9 | 37100
5591629 | 4.07 | TRANQUILITY 27 DIGITAL SPLIT | WBAHP-CB | Water-to-Air and Brine-to-Air | TES/P049A | TAC049A | 48800 | 17.7 | 4 | 36700
201855051 | 3.35 | CARRIER | WBAHP | Water-to-Air and Brine-to-Air | 50PCV036J/K*N3/CA*A/J/D/F |  | 40200 | 17.7 | 3.6 | 26500
201855053 | 3.35 | CARRIER | WBAHP | Water-to-Air and Brine-to-Air | 50PCV036J/K*N5/EA*A/J/D/F |  | 40200 | 17.7 | 3.6 | 26500
201855055 | 3.35 | CARRIER | WBAHP | Water-to-Air and Brine-to-Air | 50PCV036J/K*N6/FA*A/J/D/F |  | 40200 | 17.7 | 3.6 | 26500
201855057 | 3.35 | CARRIER | WBAHP | Water-to-Air and Brine-to-Air | 50PCV036J/K*N4/DA*A/J/D/F |  | 40200 | 17.7 | 3.6 | 26500
10443578 | 2.04 | HYDRON MODULE | WBAHP-C | Water-to-Air and Brine-to-Air | HBT024 | MCD024 | 24500 | 17.6 | 3.6 | 17800
10443579 | 2.04 | TETCO | WBAHP-C | Water-to-Air and Brine-to-Air | TBT024 | MCD024 | 24500 | 17.6 | 3.6 | 17800
10443580 | 2.04 | GEOCOMFORT | WBAHP-C | Water-to-Air and Brine-to-Air | GBT024*2 | MCD024 | 24500 | 17.6 | 3.6 | 17800
10443581 | 2.04 | HYDRON MODULE | WBAHP-C | Water-to-Air and Brine-to-Air | HBT024*2 | MCD024 | 24500 | 17.6 | 3.6 | 17800
10443582 | 2.04 | TETCO | WBAHP-C | Water-to-Air and Brine-to-Air | TBT024*2 | MCD024 | 24500 | 17.6 | 3.6 | 17800
10443583 | 2.04 | GEOCOMFORT | WBAHP-C | Water-to-Air and Brine-to-Air | GBT024 | ACD024 | 24500 | 17.6 | 3.6 | 17800
10443584 | 2.04 | HYDRON MODULE | WBAHP-C | Water-to-Air and Brine-to-Air | HBT024 | ACD024 | 24500 | 17.6 | 3.6 | 17800
10268246 | 4.23 | TETCO | WBAHP-C | Water-to-Air and Brine-to-Air | TBT048 | ACD060 | 50800 | 19.2 | 4 | 37200
10268247 | 4.23 | GEOCOMFORT | WBAHP-C | Water-to-Air and Brine-to-Air | GBT048*2 | ACD060 | 50800 | 19.2 | 4 | 37200
10268248 | 4.23 | HYDRON MODULE | WBAHP-C | Water-to-Air and Brine-to-Air | HBT048*2 | ACD060 | 50800 | 19.2 | 4 | 37200
10268249 | 4.23 | TETCO | WBAHP-C | Water-to-Air and Brine-to-Air | TBT048*2 | ACD060 | 50800 | 19.2 | 4 | 37200
10268250 | 4.23 | GEOCOMFORT | WBAHP-C | Water-to-Air and Brine-to-Air | GBT048 | MCD060 | 50800 | 19.2 | 4 | 37200
10268251 | 4.23 | HYDRON MODULE | WBAHP-C | Water-to-Air and Brine-to-Air | HBT048 | MCD060 | 50800 | 19.2 | 4 | 37200
10268252 | 4.23 | TETCO | WBAHP-C | Water-to-Air and Brine-to-Air | TBT048 | MCD060 | 50800 | 19.2 | 4 | 37200
7167354 | 4.13 | CARRIER | WBAHP | Water-to-Air and Brine-to-Air | 50PSH/V048***3/CA |  | 49500 | 17.75 | 3.7 | 33400
7167355 | 4.13 | CARRIER | WBAHP | Water-to-Air and Brine-to-Air | 50PSH/V048***5/EA |  | 49500 | 17.75 | 3.7 | 33400
7167356 | 4.13 | CARRIER | WBAHP | Water-to-Air and Brine-to-Air | 50PSH/V048***6/FA |  | 49500 | 17.75 | 3.7 | 33400
7167357 | 5.13 | CARRIER | WBAHP | Water-to-Air and Brine-to-Air | 50PSH/V060***6/FA |  | 61500 | 17.45 | 4.05 | 46900
7167358 | 5.13 | CARRIER | WBAHP | Water-to-Air and Brine-to-Air | 50PSH/V060***5/EA |  | 61500 | 17.45 | 4.05 | 46900
7167359 | 5.13 | CARRIER | WBAHP | Water-to-Air and Brine-to-Air | 50PSH/V060***3/CA |  | 61500 | 17.45 | 4.05 | 46900
7167360 | 5.88 | CARRIER | WBAHP | Water-to-Air and Brine-to-Air | 50PSH/V070***3/CA |  | 70500 | 17.56 | 3.77 | 56500
3837729 | 1.44 | 5 SERIES | WBWHP | Water-to-Water and Brine-to-Water | NSW018*1 |  | 17300 | 16.6 | 3.1 | 14700
3837731 | 2.06 | WaterFurnace | WBWHP | Water-to-Water and Brine-to-Water | NSW025*0 |  | 24700 | 16.1 | 3.1 | 22000
3837732 | 2.06 | 5 SERIES | WBWHP | Water-to-Water and Brine-to-Water | NSW025*1 |  | 24700 | 16.1 | 3.1 | 22000
3837733 | 2.06 | WaterFurnace | WBWHP | Water-to-Water and Brine-to-Water | NSW025*2 |  | 24700 | 16.1 | 3.1 | 22000
3838431 | 3.14 | WaterFurnace | WBWHP | Water-to-Water and Brine-to-Water | NSW040*0 |  | 37700 | 17.5 | 3.1 | 30500
3838432 | 3.14 | 5 SERIES | WBWHP | Water-to-Water and Brine-to-Water | NSW040*1 |  | 37700 | 17.5 | 3.1 | 30500
3838433 | 3.14 | WaterFurnace | WBWHP | Water-to-Water and Brine-to-Water | NSW040*3 |  | 37700 | 17.5 | 3.1 | 30500
3838434 | 3.14 | WaterFurnace | WBWHP | Water-to-Water and Brine-to-Water | NSW040*4 |  | 37700 | 17.5 | 3.1 | 30500
3838435 | 3.14 | WaterFurnace | WBWHP | Water-to-Water and Brine-to-Water | NSW040*5 |  | 37700 | 17.5 | 3.1 | 30500
3838437 | 4.29 | WaterFurnace | WBWHP | Water-to-Water and Brine-to-Water | NSW050*0 |  | 51500 | 16.4 | 3.1 | 44200
3838438 | 4.29 | 5 SERIES | WBWHP | Water-to-Water and Brine-to-Water | NSW050*1 |  | 51500 | 16.4 | 3.1 | 44200
3838439 | 4.29 | WaterFurnace | WBWHP | Water-to-Water and Brine-to-Water | NSW050*2 |  | 51500 | 16.4 | 3.1 | 44200
3838440 | 4.29 | WaterFurnace | WBWHP | Water-to-Water and Brine-to-Water | NSW050*3 |  | 51500 | 16.4 | 3.1 | 44200
3838441 | 4.29 | WaterFurnace | WBWHP | Water-to-Water and Brine-to-Water | NSW050*4 |  | 51500 | 16.4 | 3.1 | 44200
3838442 | 4.29 | WaterFurnace | WBWHP | Water-to-Water and Brine-to-Water | NSW050*5 |  | 51500 | 16.4 | 3.1 | 44200
3838483 | 4.83 | WaterFurnace | WBWHP | Water-to-Water and Brine-to-Water | NSW060*0 |  | 58000 | 16.1 | 3.1 | 50100
3838484 | 4.83 | 5 SERIES | WBWHP | Water-to-Water and Brine-to-Water | NSW060*1 |  | 58000 | 16.1 | 3.1 | 50100
3838485 | 4.83 | WaterFurnace | WBWHP | Water-to-Water and Brine-to-Water | NSW060*3 |  | 58000 | 16.1 | 3.1 | 50100
10569093 | 4.29 | GEOSTAR | WBWHP | Water-to-Water and Brine-to-Water | 105G050**1 |  | 51500 | 16.4 | 3.1 | 44200
10569104 | 1.44 | GEOSTAR | WBWHP | Water-to-Water and Brine-to-Water | 105G018**1 |  | 17300 | 16.6 | 3.1 | 14700
10569105 | 2.06 | GEOSTAR | WBWHP | Water-to-Water and Brine-to-Water | 105G025**1 |  | 24700 | 16.1 | 3.1 | 22000
10569109 | 4.83 | GEOSTAR | WBWHP | Water-to-Water and Brine-to-Water | 105G060**1 |  | 58000 | 16.1 | 3.1 | 50100
3864071 | 1.44 | GeoSmart Energy | WBWHP | Water-to-Water and Brine-to-Water | HS018*0 |  | 17300 | 16.6 | 3.1 | 14700
3864072 | 1.44 | GeoSmart Energy | WBWHP | Water-to-Water and Brine-to-Water | HS018*1 |  | 17300 | 16.6 | 3.1 | 14700
3864073 | 2.06 | GeoSmart Energy | WBWHP | Water-to-Water and Brine-to-Water | HS025*0 |  | 24700 | 16.1 | 3.1 | 22000
3864083 | 2.06 | GeoSmart Energy | WBWHP | Water-to-Water and Brine-to-Water | HS025*2 |  | 24700 | 16.1 | 3.1 | 22000
3864084 | 2.06 | GeoSmart Energy | WBWHP | Water-to-Water and Brine-to-Water | HS025*4 |  | 24700 | 16.1 | 3.1 | 22000
3864085 | 2.06 | GeoSmart Energy | WBWHP | Water-to-Water and Brine-to-Water | HS025*1 |  | 24700 | 16.1 | 3.1 | 22000
3864086 | 3.14 | GeoSmart Energy | WBWHP | Water-to-Water and Brine-to-Water | HS040*0 |  | 37700 | 17.5 | 3.1 | 30500
3864087 | 3.14 | GeoSmart Energy | WBWHP | Water-to-Water and Brine-to-Water | HS040*1 |  | 37700 | 17.5 | 3.1 | 30500
3864088 | 3.14 | GeoSmart Energy | WBWHP | Water-to-Water and Brine-to-Water | HS040*4 |  | 37700 | 17.5 | 3.1 | 30500
3864089 | 3.14 | GeoSmart Energy | WBWHP | Water-to-Water and Brine-to-Water | HS040*3 |  | 37700 | 17.5 | 3.1 | 30500
3864090 | 3.14 | GeoSmart Energy | WBWHP | Water-to-Water and Brine-to-Water | HS040*5 |  | 37700 | 17.5 | 3.1 | 30500
3870360 | 4.29 | GeoSmart Energy | WBWHP | Water-to-Water and Brine-to-Water | HS050*1 |  | 51500 | 16.4 | 3.1 | 44200
3870361 | 4.29 | GeoSmart Energy | WBWHP | Water-to-Water and Brine-to-Water | HS050*2 |  | 51500 | 16.4 | 3.1 | 44200
3870362 | 4.29 | GeoSmart Energy | WBWHP | Water-to-Water and Brine-to-Water | HS050*0 |  | 51500 | 16.4 | 3.1 | 44200
3870363 | 4.29 | GeoSmart Energy | WBWHP | Water-to-Water and Brine-to-Water | HS050*3 |  | 51500 | 16.4 | 3.1 | 44200
3870364 | 4.29 | GeoSmart Energy | WBWHP | Water-to-Water and Brine-to-Water | HS050*4 |  | 51500 | 16.4 | 3.1 | 44200
3870365 | 4.29 | GeoSmart Energy | WBWHP | Water-to-Water and Brine-to-Water | HS050*5 |  | 51500 | 16.4 | 3.1 | 44200
3870366 | 4.83 | GeoSmart Energy | WBWHP | Water-to-Water and Brine-to-Water | HS060*0 |  | 58000 | 16.1 | 3.1 | 50100
3870367 | 4.83 | GeoSmart Energy | WBWHP | Water-to-Water and Brine-to-Water | HS060*1 |  | 58000 | 16.1 | 3.1 | 50100
3870368 | 4.83 | GeoSmart Energy | WBWHP | Water-to-Water and Brine-to-Water | HS060*3 |  | 58000 | 16.1 | 3.1 | 50100
3870369 | 4.83 | GeoSmart Energy | WBWHP | Water-to-Water and Brine-to-Water | HS060*4 |  | 58000 | 16.1 | 3.1 | 50100
3870370 | 4.83 | GeoSmart Energy | WBWHP | Water-to-Water and Brine-to-Water | HS060*5 |  | 58000 | 16.1 | 3.1 | 50100
207335093 | 4.5 | WaterFurnace | WBWHP | Water-to-Water and Brine-to-Water | NEW066*1* |  | 54000 | 16.1 | 3.2 | 56500
205782748 | 3.14 | GEOSTAR | WBWHP | Water-to-Water and Brine-to-Water | 105H040**1 |  | 37700 | 17.5 | 3.1 | 30500
207178501 | 2.55 | GEOSTAR | WBWHP | Water-to-Water and Brine-to-Water | 166D040**1 |  | 30600 | 16.1 | 3.3 | 34000
207178502 | 3.71 | GEOSTAR | WBWHP | Water-to-Water and Brine-to-Water | 166D050**1 |  | 44500 | 16.1 | 3.3 | 45000
207178503 | 4.5 | GEOSTAR | WBWHP | Water-to-Water and Brine-to-Water | 166D066**1 |  | 54000 | 16.1 | 3.2 | 56500
207178504 | 3.14 | GEOSTAR | WBWHP | Water-to-Water and Brine-to-Water | 165H040**1 |  | 37700 | 17.5 | 3.1 | 30500
207200610 | 2.55 | GeoSmart Energy | WBWHP | Water-to-Water and Brine-to-Water | HE040*1* |  | 30600 | 16.1 | 3.3 | 34000
207200611 | 3.71 | GeoSmart Energy | WBWHP | Water-to-Water and Brine-to-Water | HE050*1* |  | 44500 | 16.1 | 3.3 | 45000
202866987 | 2.55 | GeoSmart Energy | WBWHP | Water-to-Water and Brine-to-Water | HE040*1* |  | 30600 | 16.1 | 3.3 | 34000
202866988 | 3.71 | GeoSmart Energy | WBWHP | Water-to-Water and Brine-to-Water | HE050*1* |  | 44500 | 16.1 | 3.3 | 45000
202873344 | 2.55 | YORK BY JOHNSON CONTROLS | WBWHP | Water-to-Water and Brine-to-Water | YAWE040**1* |  | 30600 | 16.1 | 3.3 | 34000
202873345 | 3.71 | YORK BY JOHNSON CONTROLS | WBWHP | Water-to-Water and Brine-to-Water | YAWE050**1* |  | 44500 | 16.1 | 3.3 | 45000
211580595 | 3.14 | YORK BY JOHNSON CONTROLS | WBWHP | Water-to-Water and Brine-to-Water | YHSW040*3 |  | 37700 | 17.5 | 3.1 | 30500
211580596 | 3.14 | YORK BY JOHNSON CONTROLS | WBWHP | Water-to-Water and Brine-to-Water | YHSW040*4 |  | 37700 | 17.5 | 3.1 | 30500
211580597 | 3.14 | YORK BY JOHNSON CONTROLS | WBWHP | Water-to-Water and Brine-to-Water | YHSW040*5 |  | 37700 | 17.5 | 3.1 | 30500
211580598 | 4.29 | YORK BY JOHNSON CONTROLS | WBWHP | Water-to-Water and Brine-to-Water | YHSW050*0 |  | 51500 | 16.4 | 3.1 | 44200
211580599 | 4.29 | YORK BY JOHNSON CONTROLS | WBWHP | Water-to-Water and Brine-to-Water | YHSW050*2 |  | 51500 | 16.4 | 3.1 | 44200
211580600 | 4.29 | YORK BY JOHNSON CONTROLS | WBWHP | Water-to-Water and Brine-to-Water | YHSW050*3 |  | 51500 | 16.4 | 3.1 | 44200
211580601 | 4.29 | YORK BY JOHNSON CONTROLS | WBWHP | Water-to-Water and Brine-to-Water | YHSW050*4 |  | 51500 | 16.4 | 3.1 | 44200
211580602 | 4.29 | YORK BY JOHNSON CONTROLS | WBWHP | Water-to-Water and Brine-to-Water | YHSW050*5 |  | 51500 | 16.4 | 3.1 | 44200
211580603 | 4.83 | YORK BY JOHNSON CONTROLS | WBWHP | Water-to-Water and Brine-to-Water | YHSW060*0 |  | 58000 | 16.1 | 3.1 | 50100
211580604 | 4.83 | YORK BY JOHNSON CONTROLS | WBWHP | Water-to-Water and Brine-to-Water | YHSW060*3 |  | 58000 | 16.1 | 3.1 | 50100
211580605 | 4.83 | YORK BY JOHNSON CONTROLS | WBWHP | Water-to-Water and Brine-to-Water | YHSW060*4 |  | 58000 | 16.1 | 3.1 | 50100
211580606 | 4.83 | YORK BY JOHNSON CONTROLS | WBWHP | Water-to-Water and Brine-to-Water | YHSW060*5 |  | 58000 | 16.1 | 3.1 | 50100
205780262 | 2.55 | GEOSTAR | WBWHP | Water-to-Water and Brine-to-Water | 106D040**1 |  | 30600 | 16.1 | 3.3 | 34000
205780263 | 3.71 | GEOSTAR | WBWHP | Water-to-Water and Brine-to-Water | 106D050**1 |  | 44500 | 16.1 | 3.3 | 45000
205780264 | 4.5 | GEOSTAR | WBWHP | Water-to-Water and Brine-to-Water | 106D066**1 |  | 54000 | 16.1 | 3.2 | 56500
6581407 | 2.06 | YORK BY JOHNSON CONTROLS | WBWHP | Water-to-Water and Brine-to-Water | YAWS025**1 |  | 24700 | 16.1 | 3.1 | 22000
6581408 | 3.14 | YORK BY JOHNSON CONTROLS | WBWHP | Water-to-Water and Brine-to-Water | YAWS040**1 |  | 37700 | 17.5 | 3.1 | 30500
6581409 | 4.29 | YORK BY JOHNSON CONTROLS | WBWHP | Water-to-Water and Brine-to-Water | YAWS050**1 |  | 51500 | 16.4 | 3.1 | 44200
6581410 | 4.83 | YORK BY JOHNSON CONTROLS | WBWHP | Water-to-Water and Brine-to-Water | YAWS060**1 |  | 58000 | 16.1 | 3.1 | 50100
6993448 | 2.87 | GEOCOMFORT | WBWHP | Water-to-Water and Brine-to-Water | GWS036 |  | 34400 | 16.9 | 3.1 | 30200
6993449 | 2.87 | HYDRON MODULE | WBWHP | Water-to-Water and Brine-to-Water | HWS036 |  | 34400 | 16.9 | 3.1 | 30200
6993450 | 2.87 | TETCO | WBWHP | Water-to-Water and Brine-to-Water | TWS036 |  | 34400 | 16.9 | 3.1 | 30200
205767560 | 2.78 | ClimateMaster | WBWHP | Water-to-Water and Brine-to-Water | TMW036A |  | 33300 | 16.4 | 3.1 | 27400
205767576 | 2.53 | ClimateMaster | WBWHP | Water-to-Water and Brine-to-Water | TBW036 |  | 30400 | 16.5 | 3.1 | 26900
205767577 | 4.73 | ClimateMaster | WBWHP | Water-to-Water and Brine-to-Water | TBW060 |  | 56700 | 17.3 | 3.1 | 47100
6581406 | 1.44 | YORK BY JOHNSON CONTROLS | WBWHP | Water-to-Water and Brine-to-Water | YAWS018**1 |  | 17300 | 16.6 | 3.1 | 14700
207348818 | 1.44 | WaterFurnace | WBWHP | Water-to-Water and Brine-to-Water | NSW018*0 |  | 17300 | 16.6 | 3.1 | 14700
207348819 | 2.06 | WaterFurnace | WBWHP | Water-to-Water and Brine-to-Water | NSW025*0 |  | 24700 | 16.1 | 3.1 | 22000
207348820 | 2.06 | WaterFurnace | WBWHP | Water-to-Water and Brine-to-Water | NSW025*2 |  | 24700 | 16.1 | 3.1 | 22000
201756602 | 3.05 | NORTHERN HEAT PUMP | WBWHP | Water-to-Water and Brine-to-Water | RA-WE-036-* |  | 36600 | 16.1 | 3.1 | 32300
201756603 | 3.05 | NORTHSTAR SERIES | WBWHP | Water-to-Water and Brine-to-Water | RA-WE-036-* |  | 36600 | 16.1 | 3.1 | 32300
201756604 | 2.53 | COMFORT-AIRE | WBWHP | Water-to-Water and Brine-to-Water | HEW036 |  | 30400 | 16.5 | 3.1 | 26900
201756605 | 2.53 | CENTURY | WBWHP | Water-to-Water and Brine-to-Water | HEW036 |  | 30400 | 16.5 | 3.1 | 26900
201756606 | 4.73 | COMFORT-AIRE | WBWHP | Water-to-Water and Brine-to-Water | HEW060 |  | 56700 | 17.3 | 3.1 | 47100
201756607 | 4.73 | CENTURY | WBWHP | Water-to-Water and Brine-to-Water | HEW060 |  | 56700 | 17.3 | 3.1 | 47100
201756642 | 4.85 | NORTHERN HEAT PUMP | WBWHP | Water-to-Water and Brine-to-Water | RA-WE-060-* |  | 58200 | 16.1 | 3.1 | 52000
201756643 | 4.85 | NORTHSTAR SERIES | WBWHP | Water-to-Water and Brine-to-Water | RA-WE-060-* |  | 58200 | 16.1 | 3.1 | 52000
201756650 | 1.92 | NORTHERN HEAT PUMP | WBWHP | Water-to-Water and Brine-to-Water | RA-WE-024-* |  | 23000 | 16.2 | 3.1 | 21500
201756651 | 1.92 | NORTHSTAR SERIES | WBWHP | Water-to-Water and Brine-to-Water | RA-WE-024-* |  | 23000 | 16.2 | 3.1 | 21500
201756654 | 4.52 | NORTHERN HEAT PUMP | WBWHP | Water-to-Water and Brine-to-Water | RA-WE-050-* |  | 54200 | 16.1 | 3.1 | 45200
201756655 | 4.52 | NORTHSTAR SERIES | WBWHP | Water-to-Water and Brine-to-Water | RA-WE-050-* |  | 54200 | 16.1 | 3.1 | 45200
3838500 | 4.83 | WaterFurnace | WBWHP | Water-to-Water and Brine-to-Water | NSW060*4 |  | 58000 | 16.1 | 3.1 | 50100
3838508 | 4.83 | WaterFurnace | WBWHP | Water-to-Water and Brine-to-Water | NSW060*5 |  | 58000 | 16.1 | 3.1 | 50100
3838528 | 2.06 | WaterFurnace | WBWHP | Water-to-Water and Brine-to-Water | NSW025*4 |  | 24700 | 16.1 | 3.1 | 22000
3863921 | 1.44 | GEOSTAR | WBWHP | Water-to-Water and Brine-to-Water | GSW018*0 |  | 17300 | 16.6 | 3.1 | 14700
3863923 | 2.06 | GEOSTAR | WBWHP | Water-to-Water and Brine-to-Water | GSW025*0 |  | 24700 | 16.1 | 3.1 | 22000
3863932 | 2.06 | GEOSTAR | WBWHP | Water-to-Water and Brine-to-Water | GSW025*2 |  | 24700 | 16.1 | 3.1 | 22000
3863933 | 2.06 | GEOSTAR | WBWHP | Water-to-Water and Brine-to-Water | GSW025*4 |  | 24700 | 16.1 | 3.1 | 22000
3863934 | 3.14 | GEOSTAR | WBWHP | Water-to-Water and Brine-to-Water | GSW040*0 |  | 37700 | 17.5 | 3.1 | 30500
3864041 | 3.14 | GEOSTAR | WBWHP | Water-to-Water and Brine-to-Water | GSW040*3 |  | 37700 | 17.5 | 3.1 | 30500
3864042 | 3.14 | GEOSTAR | WBWHP | Water-to-Water and Brine-to-Water | GSW040*4 |  | 37700 | 17.5 | 3.1 | 30500
3864043 | 3.14 | GEOSTAR | WBWHP | Water-to-Water and Brine-to-Water | GSW040*5 |  | 37700 | 17.5 | 3.1 | 30500
3864044 | 4.29 | GEOSTAR | WBWHP | Water-to-Water and Brine-to-Water | GSW050*0 |  | 51500 | 16.4 | 3.1 | 44200
3864046 | 4.29 | GEOSTAR | WBWHP | Water-to-Water and Brine-to-Water | GSW050*2 |  | 51500 | 16.4 | 3.1 | 44200
3864047 | 4.29 | GEOSTAR | WBWHP | Water-to-Water and Brine-to-Water | GSW050*3 |  | 51500 | 16.4 | 3.1 | 44200
3864048 | 4.29 | GEOSTAR | WBWHP | Water-to-Water and Brine-to-Water | GSW050*4 |  | 51500 | 16.4 | 3.1 | 44200
3864049 | 4.29 | GEOSTAR | WBWHP | Water-to-Water and Brine-to-Water | GSW050*5 |  | 51500 | 16.4 | 3.1 | 44200
3864050 | 4.83 | GEOSTAR | WBWHP | Water-to-Water and Brine-to-Water | GSW060*0 |  | 58000 | 16.1 | 3.1 | 50100
3864052 | 4.83 | GEOSTAR | WBWHP | Water-to-Water and Brine-to-Water | GSW060*3 |  | 58000 | 16.1 | 3.1 | 50100
3864053 | 4.83 | GEOSTAR | WBWHP | Water-to-Water and Brine-to-Water | GSW060*4 |  | 58000 | 16.1 | 3.1 | 50100
3864054 | 4.83 | GEOSTAR | WBWHP | Water-to-Water and Brine-to-Water | GSW060*5 |  | 58000 | 16.1 | 3.1 | 50100
208124597 | 4.5 | WaterFurnace | WBWHP | Water-to-Water and Brine-to-Water | NEW066D1* |  | 54000 | 16.1 | 3.2 | 56500
208136396 | 4.5 | GEOSTAR | WBWHP | Water-to-Water and Brine-to-Water | 166D066A*1 |  | 54000 | 16.1 | 3.2 | 56500
208136397 | 4.5 | GeoSmart Energy | WBWHP | Water-to-Water and Brine-to-Water | HE066*1******D |  | 54000 | 16.1 | 3.2 | 56500
208429479 | 4.5 | YORK BY JOHNSON CONTROLS | WBWHP | Water-to-Water and Brine-to-Water | YAWE066**1*****D |  | 54000 | 16.1 | 3.2 | 56500
211177788 | 4.83 | GEOSTAR | WBWHP | Water-to-Water and Brine-to-Water | 105H060**1 |  | 58000 | 16.1 | 3.1 | 50100
211177789 | 4.83 | GEOSTAR | WBWHP | Water-to-Water and Brine-to-Water | 165H060**1 |  | 58000 | 16.1 | 3.1 | 50100
211580590 | 1.44 | YORK BY JOHNSON CONTROLS | WBWHP | Water-to-Water and Brine-to-Water | YHSW018*0 |  | 17300 | 16.6 | 3.1 | 14700
211580591 | 2.06 | YORK BY JOHNSON CONTROLS | WBWHP | Water-to-Water and Brine-to-Water | YHSW025*0 |  | 24700 | 16.1 | 3.1 | 22000
211580592 | 2.06 | YORK BY JOHNSON CONTROLS | WBWHP | Water-to-Water and Brine-to-Water | YHSW025*2 |  | 24700 | 16.1 | 3.1 | 22000
211580593 | 2.06 | YORK BY JOHNSON CONTROLS | WBWHP | Water-to-Water and Brine-to-Water | YHSW025*4 |  | 24700 | 16.1 | 3.1 | 22000
211580594 | 3.14 | YORK BY JOHNSON CONTROLS | WBWHP | Water-to-Water and Brine-to-Water | YHSW040*0 |  | 37700 | 17.5 | 3.1 | 30500
205961533 | 2.78 | Johnson Controls | WBWHP | Water-to-Water and Brine-to-Water | JMW036A |  | 33300 | 16.4 | 3.1 | 27400
202130947 | 1.92 | NORTHERN HEAT PUMP | WBWHP | Water-to-Water and Brine-to-Water | NWA-024-* |  | 23000 | 16.2 | 3.1 | 21500
202130948 | 3.05 | NORTHERN HEAT PUMP | WBWHP | Water-to-Water and Brine-to-Water | NWA-036-* |  | 36600 | 16.1 | 3.1 | 32300
202130988 | 4.52 | NORTHERN HEAT PUMP | WBWHP | Water-to-Water and Brine-to-Water | NWA-050-* |  | 54200 | 16.1 | 3.1 | 45200
202131266 | 4.85 | NORTHERN HEAT PUMP | WBWHP | Water-to-Water and Brine-to-Water | NWA-060-* |  | 58200 | 16.1 | 3.1 | 52000
3837472 | 1.44 | WaterFurnace | WBWHP | Water-to-Water and Brine-to-Water | NSW018*0 |  | 17300 | 16.6 | 3.1 | 14700
7607519 | 1.92 | TTHERM GEO | WBWHP | Water-to-Water and Brine-to-Water | THA-024-* |  | 23000 | 16.2 | 3.1 | 21500
207200530 | 1.44 | GeoSmart Energy | WBWHP | Water-to-Water and Brine-to-Water | HS018*1 |  | 17300 | 16.6 | 3.1 | 14700
207200531 | 1.44 | GeoSmart Energy | WBWHP | Water-to-Water and Brine-to-Water | HS025*1 |  | 17300 | 16.6 | 3.1 | 14700
207200532 | 1.44 | GeoSmart Energy | WBWHP | Water-to-Water and Brine-to-Water | HS040*1 |  | 17300 | 16.6 | 3.1 | 14700
207200533 | 1.44 | GeoSmart Energy | WBWHP | Water-to-Water and Brine-to-Water | HS050*1 |  | 17300 | 16.6 | 3.1 | 14700
207200534 | 1.44 | GeoSmart Energy | WBWHP | Water-to-Water and Brine-to-Water | HS060*1 |  | 17300 | 16.6 | 3.1 | 14700
6993451 | 4.22 | GEOCOMFORT | WBWHP | Water-to-Water and Brine-to-Water | GWS048 |  | 50600 | 16.2 | 3.1 | 45400
6993452 | 4.22 | HYDRON MODULE | WBWHP | Water-to-Water and Brine-to-Water | HWS048 |  | 50600 | 16.2 | 3.1 | 45400
6993453 | 4.22 | TETCO | WBWHP | Water-to-Water and Brine-to-Water | TWS048 |  | 50600 | 16.2 | 3.1 | 45400
6993454 | 5.08 | GEOCOMFORT | WBWHP | Water-to-Water and Brine-to-Water | GWS060 |  | 61000 | 16.1 | 3.1 | 54100
6993455 | 5.08 | HYDRON MODULE | WBWHP | Water-to-Water and Brine-to-Water | HWS060 |  | 61000 | 16.1 | 3.1 | 54100
6993456 | 5.08 | TETCO | WBWHP | Water-to-Water and Brine-to-Water | TWS060 |  | 61000 | 16.1 | 3.1 | 54100
7012630 | 2.87 | GEOCOMFORT | WBWHP | Water-to-Water and Brine-to-Water | GWS036*2 |  | 34400 | 16.9 | 3.1 | 30200
7012631 | 2.87 | HYDRON MODULE | WBWHP | Water-to-Water and Brine-to-Water | HWS036*2 |  | 34400 | 16.9 | 3.1 | 30200
7012632 | 2.87 | TETCO | WBWHP | Water-to-Water and Brine-to-Water | TWS036*2 |  | 34400 | 16.9 | 3.1 | 30200
7012633 | 2.87 | GEOCOMFORT | WBWHP | Water-to-Water and Brine-to-Water | GWS036*3 |  | 34400 | 16.9 | 3.1 | 31600
7012634 | 2.87 | HYDRON MODULE | WBWHP | Water-to-Water and Brine-to-Water | HWS036*3 |  | 34400 | 16.9 | 3.1 | 31600
7012635 | 2.87 | TETCO | WBWHP | Water-to-Water and Brine-to-Water | TWS036*3 |  | 34400 | 16.9 | 3.1 | 31600
7012636 | 4.22 | GEOCOMFORT | WBWHP | Water-to-Water and Brine-to-Water | GWS048*2 |  | 50600 | 16.2 | 3.1 | 45400
7012637 | 4.22 | HYDRON MODULE | WBWHP | Water-to-Water and Brine-to-Water | HWS048*2 |  | 50600 | 16.2 | 3.1 | 45400
7012638 | 4.22 | TETCO | WBWHP | Water-to-Water and Brine-to-Water | TWS048*2 |  | 50600 | 16.2 | 3.1 | 45400
7012639 | 4.22 | GEOCOMFORT | WBWHP | Water-to-Water and Brine-to-Water | GWS048*3 |  | 50600 | 16.2 | 3.1 | 45400
7012640 | 4.22 | HYDRON MODULE | WBWHP | Water-to-Water and Brine-to-Water | HWS048*3 |  | 50600 | 16.2 | 3.1 | 45400
7012641 | 4.22 | TETCO | WBWHP | Water-to-Water and Brine-to-Water | TWS048*3 |  | 50600 | 16.2 | 3.1 | 45400
7012642 | 5.08 | GEOCOMFORT | WBWHP | Water-to-Water and Brine-to-Water | GWS060*2 |  | 61000 | 16.1 | 3.1 | 54100
7012643 | 5.08 | HYDRON MODULE | WBWHP | Water-to-Water and Brine-to-Water | HWS060*2 |  | 61000 | 16.1 | 3.1 | 54100
7012644 | 5.08 | TETCO | WBWHP | Water-to-Water and Brine-to-Water | TWS060*2 |  | 61000 | 16.1 | 3.1 | 54100
7012645 | 5.08 | GEOCOMFORT | WBWHP | Water-to-Water and Brine-to-Water | GWS060*3 |  | 61000 | 16.1 | 3.1 | 54100
7012646 | 5.08 | HYDRON MODULE | WBWHP | Water-to-Water and Brine-to-Water | HWS060*3 |  | 61000 | 16.1 | 3.1 | 54100
7012647 | 5.08 | TETCO | WBWHP | Water-to-Water and Brine-to-Water | TWS060*3 |  | 61000 | 16.1 | 3.1 | 54100
207337454 | 1.44 | GEOSTAR | WBWHP | Water-to-Water and Brine-to-Water | 105G018**1 |  | 17300 | 16.6 | 3.1 | 14700
207337455 | 1.44 | GEOSTAR | WBWHP | Water-to-Water and Brine-to-Water | 165G018**1 |  | 17300 | 16.6 | 3.1 | 14700
207337456 | 2.06 | GEOSTAR | WBWHP | Water-to-Water and Brine-to-Water | 105G025**1 |  | 24700 | 16.1 | 3.1 | 22000
207337457 | 2.06 | GEOSTAR | WBWHP | Water-to-Water and Brine-to-Water | 165G025**1 |  | 24700 | 16.1 | 3.1 | 22000
207337458 | 3.14 | GEOSTAR | WBWHP | Water-to-Water and Brine-to-Water | 105H040**1 |  | 37700 | 17.5 | 3.1 | 30500
207337459 | 3.14 | GEOSTAR | WBWHP | Water-to-Water and Brine-to-Water | 165H040**1 |  | 37700 | 17.5 | 3.1 | 30500
207337460 | 4.29 | GEOSTAR | WBWHP | Water-to-Water and Brine-to-Water | 105G050**1 |  | 51500 | 16.4 | 3.1 | 44200
207337461 | 4.29 | GEOSTAR | WBWHP | Water-to-Water and Brine-to-Water | 165G050**1 |  | 51500 | 16.4 | 3.1 | 44200
207337462 | 4.83 | GEOSTAR | WBWHP | Water-to-Water and Brine-to-Water | 105G060**1 |  | 58000 | 16.1 | 3.1 | 50100
207337463 | 4.83 | GEOSTAR | WBWHP | Water-to-Water and Brine-to-Water | 165G060**1 |  | 58000 | 16.1 | 3.1 | 50100
207337466 | 2.55 | GEOSTAR | WBWHP | Water-to-Water and Brine-to-Water | 166D040**1 |  | 30600 | 16.1 | 3.3 | 34000
207337467 | 3.71 | GEOSTAR | WBWHP | Water-to-Water and Brine-to-Water | 166D050**1 |  | 44500 | 16.1 | 3.3 | 45000
207337468 | 4.5 | GEOSTAR | WBWHP | Water-to-Water and Brine-to-Water | 166D066**1 |  | 54000 | 16.1 | 3.2 | 56500
207335086 | 1.44 | WaterFurnace | WBWHP | Water-to-Water and Brine-to-Water | NSW018*1 |  | 17300 | 16.6 | 3.1 | 14700
207335087 | 2.06 | WaterFurnace | WBWHP | Water-to-Water and Brine-to-Water | NSW025*1 |  | 24700 | 16.1 | 3.1 | 22000
207335088 | 3.14 | WaterFurnace | WBWHP | Water-to-Water and Brine-to-Water | NSW040*1 |  | 37700 | 17.5 | 3.1 | 30500
207335089 | 4.29 | WaterFurnace | WBWHP | Water-to-Water and Brine-to-Water | NSW050*1 |  | 51500 | 16.4 | 3.1 | 44200
207335090 | 4.83 | WaterFurnace | WBWHP | Water-to-Water and Brine-to-Water | NSW060*1 |  | 58000 | 16.1 | 3.1 | 50100
207335091 | 2.55 | WaterFurnace | WBWHP | Water-to-Water and Brine-to-Water | NEW040*1* |  | 30600 | 16.1 | 3.3 | 34000
207335092 | 3.71 | WaterFurnace | WBWHP | Water-to-Water and Brine-to-Water | NEW050*1* |  | 44500 | 16.1 | 3.3 | 45000
202732931 | 2.55 | 5 SERIES | WBWHP | Water-to-Water and Brine-to-Water | NEW040*1* |  | 30600 | 16.1 | 3.3 | 34000
202732932 | 3.71 | 5 SERIES | WBWHP | Water-to-Water and Brine-to-Water | NEW050*1* |  | 44500 | 16.1 | 3.3 | 45000
202732933 | 4.5 | 5 SERIES | WBWHP | Water-to-Water and Brine-to-Water | NEW066*1* |  | 54000 | 16.1 | 3.2 | 56500
207348821 | 2.06 | WaterFurnace | WBWHP | Water-to-Water and Brine-to-Water | NSW025*4 |  | 24700 | 16.1 | 3.1 | 22000
207348822 | 3.14 | WaterFurnace | WBWHP | Water-to-Water and Brine-to-Water | NSW040*0 |  | 37700 | 17.5 | 3.1 | 30500
207348823 | 3.14 | WaterFurnace | WBWHP | Water-to-Water and Brine-to-Water | NSW040*3 |  | 37700 | 17.5 | 3.1 | 30500
207348824 | 3.14 | WaterFurnace | WBWHP | Water-to-Water and Brine-to-Water | NSW040*4 |  | 37700 | 17.5 | 3.1 | 30500
207348825 | 3.14 | WaterFurnace | WBWHP | Water-to-Water and Brine-to-Water | NSW040*5 |  | 37700 | 17.5 | 3.1 | 30500
207348826 | 4.29 | WaterFurnace | WBWHP | Water-to-Water and Brine-to-Water | NSW050*0 |  | 51500 | 16.4 | 3.1 | 44200
207348827 | 4.29 | WaterFurnace | WBWHP | Water-to-Water and Brine-to-Water | NSW050*2 |  | 51500 | 16.4 | 3.1 | 44200
207348828 | 4.29 | WaterFurnace | WBWHP | Water-to-Water and Brine-to-Water | NSW050*3 |  | 51500 | 16.4 | 3.1 | 44200
207348829 | 4.29 | WaterFurnace | WBWHP | Water-to-Water and Brine-to-Water | NSW050*4 |  | 51500 | 16.4 | 3.1 | 44200
207348830 | 4.29 | WaterFurnace | WBWHP | Water-to-Water and Brine-to-Water | NSW050*5 |  | 51500 | 16.4 | 3.1 | 44200
207348831 | 4.83 | WaterFurnace | WBWHP | Water-to-Water and Brine-to-Water | NSW060*0 |  | 58000 | 16.1 | 3.1 | 50100
207348832 | 4.83 | WaterFurnace | WBWHP | Water-to-Water and Brine-to-Water | NSW060*3 |  | 58000 | 16.1 | 3.1 | 50100
207348833 | 4.83 | WaterFurnace | WBWHP | Water-to-Water and Brine-to-Water | NSW060*4 |  | 58000 | 16.1 | 3.1 | 50100
207348834 | 4.83 | WaterFurnace | WBWHP | Water-to-Water and Brine-to-Water | NSW060*5 |  | 58000 | 16.1 | 3.1 | 50100
200083664 | 2.78 | COMFORT-AIRE | WBWHP | Water-to-Water and Brine-to-Water | HWW036A |  | 33300 | 16.4 | 3.1 | 27400
200083665 | 2.78 | CENTURY | WBWHP | Water-to-Water and Brine-to-Water | HWW036A |  | 33300 | 16.4 | 3.1 | 27400
207178488 | 4.29 | GEOSTAR | WBWHP | Water-to-Water and Brine-to-Water | 165G050**1 |  | 51500 | 16.4 | 3.1 | 44200
207178489 | 1.44 | GEOSTAR | WBWHP | Water-to-Water and Brine-to-Water | 165G018**1 |  | 17300 | 16.6 | 3.1 | 14700
207178490 | 2.06 | GEOSTAR | WBWHP | Water-to-Water and Brine-to-Water | 165G025**1 |  | 24700 | 16.1 | 3.1 | 22000
207178491 | 4.83 | GEOSTAR | WBWHP | Water-to-Water and Brine-to-Water | 165G060**1 |  | 58000 | 16.1 | 3.1 | 50100
5419432 | 4.85 | TTHERM GEO | WBWHP | Water-to-Water and Brine-to-Water | THA-060-* |  | 58200 | 16.1 | 3.1 | 52000
5423010 | 3.05 | TTHERM GEO | WBWHP | Water-to-Water and Brine-to-Water | THA-036-* |  | 36600 | 16.1 | 3.1 | 32300
5423011 | 4.52 | TTHERM GEO | WBWHP | Water-to-Water and Brine-to-Water | THA-048-* |  | 54200 | 16.1 | 3.1 | 45200
202866989 | 4.5 | GeoSmart Energy | WBWHP | Water-to-Water and Brine-to-Water | HE066*1* |  | 54000 | 16.1 | 3.2 | 56500
202873346 | 4.5 | JCI | WBWHP | Water-to-Water and Brine-to-Water | YAWE066**1* |  | 54000 | 16.1 | 3.2 | 56500
202873347 | 2.55 | GEOSTAR | WBWHP | Water-to-Water and Brine-to-Water | 106C040**1 |  | 30600 | 16.1 | 3.3 | 34000
10569108 | 3.14 | GEOSTAR | WBWHP | Water-to-Water and Brine-to-Water | 105G040**1 |  | 37700 | 17.5 | 3.1 | 30500
202873348 | 3.71 | GEOSTAR | WBWHP | Water-to-Water and Brine-to-Water | 106C050**1 |  | 44500 | 16.1 | 3.3 | 45000
202873349 | 4.5 | GEOSTAR | WBWHP | Water-to-Water and Brine-to-Water | 106C066**1 |  | 54000 | 16.1 | 3.2 | 56500
207200612 | 4.5 | GeoSmart Energy | WBWHP | Water-to-Water and Brine-to-Water | HE066*1* |  | 54000 | 16.1 | 3.2 | 56500
6345914 | 1.88 | BARD | WBWHP | Water-to-Water and Brine-to-Water | GW0241S1-A1R |  | 22600 | 17.4 | 3.15 | 18400
213154525 | 9.5 | GeoSmart Energy | WBWHP | Water-to-Water and Brine-to-Water | HT120*1* |  | 114000 | 16.2 | 3 | 93000
213154527 | 8.33 | GeoSmart Energy | WBWHP | Water-to-Water and Brine-to-Water | HT100*0* |  | 100000 | 16.8 | 3 | 82000
213154528 | 8.33 | GeoSmart Energy | WBWHP | Water-to-Water and Brine-to-Water | HT100*3* |  | 100000 | 16.8 | 3 | 82000
213154529 | 8.33 | GeoSmart Energy | WBWHP | Water-to-Water and Brine-to-Water | HT100*4* |  | 100000 | 16.8 | 3 | 82000
213154530 | 8.33 | GeoSmart Energy | WBWHP | Water-to-Water and Brine-to-Water | HT100*5* |  | 100000 | 16.8 | 3 | 82000
213154532 | 9.5 | GeoSmart Energy | WBWHP | Water-to-Water and Brine-to-Water | HT120*0* |  | 114000 | 16.2 | 3 | 93000
213154533 | 9.5 | GeoSmart Energy | WBWHP | Water-to-Water and Brine-to-Water | HT120*3* |  | 114000 | 16.2 | 3 | 93000
213154534 | 9.5 | GeoSmart Energy | WBWHP | Water-to-Water and Brine-to-Water | HT120*5* |  | 114000 | 16.2 | 3 | 93000
213154535 | 9.5 | GeoSmart Energy | WBWHP | Water-to-Water and Brine-to-Water | HT120*4* |  | 114000 | 16.2 | 3 | 93000
213154536 | 8.33 | GeoSmart Energy | WBWHP | Water-to-Water and Brine-to-Water | HT100*1* |  | 100000 | 16.8 | 3 | 82000
3871238 | 8.33 | GEOSTAR | WBWHP | Water-to-Water and Brine-to-Water | GTW100*0 |  | 100000 | 16.8 | 3 | 82000
3871239 | 8.33 | GEOSTAR | WBWHP | Water-to-Water and Brine-to-Water | GTW100*1 |  | 100000 | 16.8 | 3 | 82000
3871242 | 8.33 | GEOSTAR | WBWHP | Water-to-Water and Brine-to-Water | GTW100*3 |  | 100000 | 16.8 | 3 | 82000
3871245 | 8.33 | GEOSTAR | WBWHP | Water-to-Water and Brine-to-Water | GTW100*4 |  | 100000 | 16.8 | 3 | 82000
3871246 | 8.33 | GEOSTAR | WBWHP | Water-to-Water and Brine-to-Water | GTW100*5 |  | 100000 | 16.8 | 3 | 82000
3871249 | 9.5 | GEOSTAR | WBWHP | Water-to-Water and Brine-to-Water | GTW120*0 |  | 114000 | 16.2 | 3 | 93000
3871251 | 9.5 | GEOSTAR | WBWHP | Water-to-Water and Brine-to-Water | GTW120*1 |  | 114000 | 16.2 | 3 | 93000
3871252 | 9.5 | GEOSTAR | WBWHP | Water-to-Water and Brine-to-Water | GTW120*3 |  | 114000 | 16.2 | 3 | 93000
3871253 | 9.5 | GEOSTAR | WBWHP | Water-to-Water and Brine-to-Water | GTW120*4 |  | 114000 | 16.2 | 3 | 93000
3871254 | 9.5 | GEOSTAR | WBWHP | Water-to-Water and Brine-to-Water | GTW120*5 |  | 114000 | 16.2 | 3 | 93000
3871367 | 8.33 | GeoSmart Energy | WBWHP | Water-to-Water and Brine-to-Water | HT100*0 |  | 100000 | 16.8 | 3 | 82000
3871368 | 8.33 | GeoSmart Energy | WBWHP | Water-to-Water and Brine-to-Water | HT100*1 |  | 100000 | 16.8 | 3 | 82000
3871369 | 8.33 | GeoSmart Energy | WBWHP | Water-to-Water and Brine-to-Water | HT100*3 |  | 100000 | 16.8 | 3 | 82000
3871370 | 8.33 | GeoSmart Energy | WBWHP | Water-to-Water and Brine-to-Water | HT100*4 |  | 100000 | 16.8 | 3 | 82000
3871371 | 8.33 | GeoSmart Energy | WBWHP | Water-to-Water and Brine-to-Water | HT100*5 |  | 100000 | 16.8 | 3 | 82000
3871372 | 9.5 | GeoSmart Energy | WBWHP | Water-to-Water and Brine-to-Water | HT120*0 |  | 114000 | 16.2 | 3 | 93000
3871373 | 9.5 | GeoSmart Energy | WBWHP | Water-to-Water and Brine-to-Water | HT120*1 |  | 114000 | 16.2 | 3 | 93000
3871374 | 9.5 | GeoSmart Energy | WBWHP | Water-to-Water and Brine-to-Water | HT120*3 |  | 114000 | 16.2 | 3 | 93000
3871375 | 9.5 | GeoSmart Energy | WBWHP | Water-to-Water and Brine-to-Water | HT120*5 |  | 114000 | 16.2 | 3 | 93000
207251833 | 9.5 | GeoSmart Energy | WBWHP | Water-to-Water and Brine-to-Water | HT120*1 |  | 114000 | 16.2 | 3 | 93000
212369741 | 8.33 | YORK BY JOHNSON CONTROLS | WBWHP | Water-to-Water and Brine-to-Water | YAWT100**1* |  | 100000 | 16.8 | 3 | 82000
212369742 | 9.5 | YORK BY JOHNSON CONTROLS | WBWHP | Water-to-Water and Brine-to-Water | YAWT120**1* |  | 114000 | 16.2 | 3 | 93000
6581412 | 8.33 | YORK BY JOHNSON CONTROLS | WBWHP | Water-to-Water and Brine-to-Water | YAWT100**1 |  | 100000 | 16.8 | 3 | 82000
6581413 | 9.5 | YORK BY JOHNSON CONTROLS | WBWHP | Water-to-Water and Brine-to-Water | YAWT120**1 |  | 114000 | 16.2 | 3 | 93000
205767578 | 9.45 | ClimateMaster | WBWHP | Water-to-Water and Brine-to-Water | TBW120 |  | 113400 | 17.3 | 3.1 | 94200
207337523 | 8.33 | WaterFurnace | WBWHP | Water-to-Water and Brine-to-Water | NDW100*1 |  | 100000 | 16.8 | 3 | 82000
207337524 | 9.5 | WaterFurnace | WBWHP | Water-to-Water and Brine-to-Water | NDW120*1 |  | 114000 | 16.2 | 3 | 93000
207348799 | 8.33 | WaterFurnace | WBWHP | Water-to-Water and Brine-to-Water | NDW100*0 |  | 100000 | 16.8 | 3 | 82000
207348800 | 8.33 | WaterFurnace | WBWHP | Water-to-Water and Brine-to-Water | NDW100*3 |  | 100000 | 16.8 | 3 | 82000
207348801 | 8.33 | WaterFurnace | WBWHP | Water-to-Water and Brine-to-Water | NDW100*4 |  | 100000 | 16.8 | 3 | 82000
207348802 | 8.33 | WaterFurnace | WBWHP | Water-to-Water and Brine-to-Water | NDW100*5 |  | 100000 | 16.8 | 3 | 82000
207348803 | 9.5 | WaterFurnace | WBWHP | Water-to-Water and Brine-to-Water | NDW120*0 |  | 114000 | 16.2 | 3 | 93000
207348804 | 9.5 | WaterFurnace | WBWHP | Water-to-Water and Brine-to-Water | NDW120*3 |  | 114000 | 16.2 | 3 | 93000
207348805 | 9.5 | WaterFurnace | WBWHP | Water-to-Water and Brine-to-Water | NDW120*4 |  | 114000 | 16.2 | 3 | 93000
207348806 | 9.5 | WaterFurnace | WBWHP | Water-to-Water and Brine-to-Water | NDW120*5 |  | 114000 | 16.2 | 3 | 93000
211581468 | 8.33 | YORK BY JOHNSON CONTROLS | WBWHP | Water-to-Water and Brine-to-Water | YHTW100*3 |  | 100000 | 16.8 | 3 | 82000
211581469 | 8.33 | YORK BY JOHNSON CONTROLS | WBWHP | Water-to-Water and Brine-to-Water | YHTW100*4 |  | 100000 | 16.8 | 3 | 82000
211581470 | 8.33 | YORK BY JOHNSON CONTROLS | WBWHP | Water-to-Water and Brine-to-Water | YHTW100*5 |  | 100000 | 16.8 | 3 | 82000
211581471 | 9.5 | YORK BY JOHNSON CONTROLS | WBWHP | Water-to-Water and Brine-to-Water | YHTW120*3 |  | 114000 | 16.2 | 3 | 93000
211581472 | 9.5 | YORK BY JOHNSON CONTROLS | WBWHP | Water-to-Water and Brine-to-Water | YHTW120*4 |  | 114000 | 16.2 | 3 | 93000
211581473 | 9.5 | YORK BY JOHNSON CONTROLS | WBWHP | Water-to-Water and Brine-to-Water | YHTW120*5 |  | 114000 | 16.2 | 3 | 93000
201756608 | 9.45 | COMFORT-AIRE | WBWHP | Water-to-Water and Brine-to-Water | HEW120 |  | 113400 | 17.3 | 3.1 | 94200
201756609 | 9.45 | CENTURY | WBWHP | Water-to-Water and Brine-to-Water | HEW120 |  | 113400 | 17.3 | 3.1 | 94200
201756644 | 5.99 | NORTHERN HEAT PUMP | WBWHP | Water-to-Water and Brine-to-Water | RA-WE-072-* |  | 71900 | 16.1 | 3.1 | 62900
201756645 | 5.99 | NORTHSTAR SERIES | WBWHP | Water-to-Water and Brine-to-Water | RA-WE-072-* |  | 71900 | 16.1 | 3.1 | 62900
3838616 | 8.33 | WaterFurnace | WBWHP | Water-to-Water and Brine-to-Water | NDW100*0 |  | 100000 | 16.8 | 3 | 82000
3841691 | 8.33 | WaterFurnace | WBWHP | Water-to-Water and Brine-to-Water | NDW100*1 |  | 100000 | 16.8 | 3 | 82000
3841692 | 8.33 | WaterFurnace | WBWHP | Water-to-Water and Brine-to-Water | NDW100*3 |  | 100000 | 16.8 | 3 | 82000
3841693 | 8.33 | WaterFurnace | WBWHP | Water-to-Water and Brine-to-Water | NDW100*4 |  | 100000 | 16.8 | 3 | 82000
3841694 | 8.33 | WaterFurnace | WBWHP | Water-to-Water and Brine-to-Water | NDW100*5 |  | 100000 | 16.8 | 3 | 82000
3841695 | 9.5 | WaterFurnace | WBWHP | Water-to-Water and Brine-to-Water | NDW120*0 |  | 114000 | 16.2 | 3 | 93000
3841696 | 9.5 | WaterFurnace | WBWHP | Water-to-Water and Brine-to-Water | NDW120*1 |  | 114000 | 16.2 | 3 | 93000
3841697 | 9.5 | WaterFurnace | WBWHP | Water-to-Water and Brine-to-Water | NDW120*3 |  | 114000 | 16.2 | 3 | 93000
3841698 | 9.5 | WaterFurnace | WBWHP | Water-to-Water and Brine-to-Water | NDW120*4 |  | 114000 | 16.2 | 3 | 93000
3841699 | 9.5 | WaterFurnace | WBWHP | Water-to-Water and Brine-to-Water | NDW120*5 |  | 114000 | 16.2 | 3 | 93000
211580588 | 8.33 | YORK BY JOHNSON CONTROLS | WBWHP | Water-to-Water and Brine-to-Water | YHTW100*0 |  | 100000 | 16.8 | 3 | 82000
211580589 | 9.5 | YORK BY JOHNSON CONTROLS | WBWHP | Water-to-Water and Brine-to-Water | YHTW120*0 |  | 114000 | 16.2 | 3 | 93000
202131388 | 5.99 | NORTHERN HEAT PUMP | WBWHP | Water-to-Water and Brine-to-Water | NWA-072-* |  | 71900 | 16.1 | 3.1 | 62900
6993457 | 6.38 | GEOCOMFORT | WBWHP | Water-to-Water and Brine-to-Water | GWS072 |  | 76600 | 17.8 | 3.1 | 63200
6993458 | 6.38 | HYDRON MODULE | WBWHP | Water-to-Water and Brine-to-Water | HWS072 |  | 76600 | 17.8 | 3.1 | 63200
6993459 | 6.38 | TETCO | WBWHP | Water-to-Water and Brine-to-Water | TWS072 |  | 76600 | 17.8 | 3.1 | 63200
6993465 | 7.37 | GEOCOMFORT | WBWHP | Water-to-Water and Brine-to-Water | GWS084 |  | 88400 | 16.2 | 3.1 | 72900
6993466 | 7.37 | HYDRON MODULE | WBWHP | Water-to-Water and Brine-to-Water | HWS084 |  | 88400 | 16.2 | 3.1 | 72900
6993467 | 7.37 | TETCO | WBWHP | Water-to-Water and Brine-to-Water | TWS084 |  | 88400 | 16.2 | 3.1 | 72900
6999261 | 7.37 | GEOCOMFORT | WBWHP | Water-to-Water and Brine-to-Water | GWS084*2 |  | 88400 | 16.2 | 3.1 | 72900
6999262 | 7.37 | HYDRON MODULE | WBWHP | Water-to-Water and Brine-to-Water | HWS084*2 |  | 88400 | 16.2 | 3.1 | 72900
6999263 | 7.37 | TETCO | WBWHP | Water-to-Water and Brine-to-Water | TWS084*2 |  | 88400 | 16.2 | 3.1 | 72900
7012648 | 6.38 | GEOCOMFORT | WBWHP | Water-to-Water and Brine-to-Water | GWS072*2 |  | 76600 | 17.8 | 3.1 | 63200
7012649 | 6.38 | HYDRON MODULE | WBWHP | Water-to-Water and Brine-to-Water | HWS072*2 |  | 76600 | 17.8 | 3.1 | 63200
7012650 | 6.38 | TETCO | WBWHP | Water-to-Water and Brine-to-Water | TWS072*2 |  | 76600 | 17.8 | 3.1 | 63200
7012651 | 6.38 | GEOCOMFORT | WBWHP | Water-to-Water and Brine-to-Water | GWS072*3 |  | 76600 | 17.8 | 3.1 | 63200
7012652 | 6.38 | HYDRON MODULE | WBWHP | Water-to-Water and Brine-to-Water | HWS072*3 |  | 76600 | 17.8 | 3.1 | 63200
7012653 | 6.38 | TETCO | WBWHP | Water-to-Water and Brine-to-Water | TWS072*3 |  | 76600 | 17.8 | 3.1 | 63200
7012654 | 7.03 | GEOCOMFORT | WBWHP | Water-to-Water and Brine-to-Water | GWS084*3 |  | 84300 | 16.1 | 3.1 | 70100
7012655 | 7.37 | HYDRON MODULE | WBWHP | Water-to-Water and Brine-to-Water | HWS084*3 |  | 88400 | 16.2 | 3.1 | 72900
7012656 | 7.37 | TETCO | WBWHP | Water-to-Water and Brine-to-Water | TWS084*3 |  | 88400 | 16.2 | 3.1 | 72900
207337888 | 8.33 | GEOSTAR | WBWHP | Water-to-Water and Brine-to-Water | GTW100*1 |  | 100000 | 16.8 | 3 | 82000
207337889 | 9.5 | GEOSTAR | WBWHP | Water-to-Water and Brine-to-Water | GTW120*1 |  | 114000 | 16.2 | 3 | 93000
207338126 | 8.33 | GeoSmart Energy | WBWHP | Water-to-Water and Brine-to-Water | HT100*1 |  | 100000 | 16.8 | 3 | 82000
207497781 | 8.33 | TruClimate | WBWHP | Water-to-Water and Brine-to-Water | NDW100*0 |  | 100000 | 16.8 | 3 | 82000
5419433 | 5.99 | TTHERM GEO | WBWHP | Water-to-Water and Brine-to-Water | THA-072-* |  | 71900 | 16.1 | 3.1 | 62900

## Integrated Controls
Qualified Product List for Integrated Controls
Integrated Controls Package
Manufacturer | Model Name | Model # | 24v (Y/N) | Communicating (Y/N) | WiFi Enabled (Y/N) | Notes
Any IR Controlled Mini-split + Flair | Puck Pro | FLAIRPUCK001P | N | N | Y | Compatible Mini Split Brands and Compatible Smart Thermostats Listed at: https://flair.co/integrated-controls
Flair Puck Pro is required for each mini split head unit and the Flair system must be integrated with one of the following thermostats:
Honeywell: T6 Pro TH6320WF2003, T10 THX321WFS2001W, Round RCH9310WF
ecobee: EB-STATE5-01, EB-STATE4-01, EB-STATe3-02, EB-ecobee3-01, EB-STATe3L-01, EB-STAT-02, EB-SMARTSi-01, EB-EMSSI-01
Nest: Third Gen
Bosch | 24V Interface | BMS-DRY-XXX | Y | Y | Y* | Requires one 24V Interface Kit, one Third Party Thermostat and Double Pole Double Throw (DPDT) relay per indoor unit. *W-Fi Enabled based on the thermostat selected
Bosch (Airzone) | Aidoo Pro | AZAI6WSPMD1 | N | Y | Y | The Airzone Aidoo Pro is compatible with all ducted and non-ducted units that have X-Y-E wiring. The Aidoo Pro can be used with any 3rd party thermostat and the integrated control can be done through the thermostat or the Aidoo Pro can be used on its own for the integrated control as it has a Aux heat relay output. If using the thermostat, switchover can be done through the thermostat logic and if using the Aidoo Pro with native Mitsubishi controls, switchover can be done based off of outdoor temperature through the app.
Carrier | 24V Interface | KSAIC0301230 | Y | Y | Y* | Requires one 24V Interface Kit, one Third Party Thermostat and Double Pole Double Throw (DPDT) relay per indoor unit.
*Wi-Fi Enabled based on the Thermostat selected.
Cielo WiGle Inc. | Cielo Breez Plus (Smart AC controller for any brand ductless systems) | BP101WA | Y | N | Y | The integrated control solution is based on Cielo's AWS Cloud platform called 'Cielo Linked'. It requires a Cielo Breez Plus smart AC controller (for ductless systems) and a Cielo Smart thermostat for the conventional ducted HVAC system (2H, 2C). No extra hardware or wiring is needed. Both Cielo Breez Plus and Cielo Smart Thermostat are connected through Cielo Linked (cloud platform). Cielo Home App is required to link the devices. Cielo Breez Plus can be powered through a 5V adapter or can be hardwired to 24V. Cielo Smart thermostat is powered through standard 24V wiring. Cielo Linked enables the interplay of connected ductless systems and conventional ducted HVAC system. After powering up the Cielo Breez Plus and Cielo Smart Thermostat, the setup of integrated control is super easy through Cielo Home App
Cielo WiGle Inc. | Cielo Breez Max (Smart AC controller for any brand ductless systems) | BM101WA (Black Color Variant) BM102WA (White Color Variant) | Y | N | Y | The integrated control solution is based on Cielo's AWS Cloud platform called 'Cielo Linked'. It requires a Cielo Breez MAX smart AC controller (for ductless systems) and a Cielo Smart thermostat for the conventional HVAC system (2H, 2C). No extra hardware or wiring is needed. Both Cielo Breez MAX and Cielo Smart Thermostat are connected through Cielo Linked (cloud platform). Cielo Home App is required to link the devices. Cielo Breez MAX can be powered through a 5V adapter or can be hardwired to 24V. Cielo Smart thermostat is powered through standard 24V wiring. Cielo Linked enables the interplay of connected ductless systems and conventional ducted HVAC system. After powering up the Cielo Breez MAX and Cielo Smart Thermostat, the setup of integrated control is super easy through Cielo Home App.
Cooper&Hunter | IFTTT | WIFI Module CH-WIFI01M & Smartport | N | Y | Y | IFTTT App connects Cooper&Hunter with IFTTT through C&H wifi remote app. Current IFTTT compatible thermostats (for additional heat source) include Ecobee, and Honeywell as of 11/1/19. For list of devices, go to www.ifttt/services (Environment Control & Monitoring). Integration is capable by logging compatible thermostat for additional heat source and Cooper&Hunter wifi remote app for Cooper&Hunter system into IFTTT, then creating applet allowing IFTTT to adjust primary and secondary heating systems, based on outdoor temperature.
CMNA ICP-MIDEA | 24V Interface | KSAIC0401230 | Y | Y | Y* | Requires one 24V Interface Kit, one Third Party Thermostat and Double Pole Double Throw (DPDT) relay per indoor unit.
*Wi-Fi Enabled based on the Thermostat selected.
Daikin | One+ (Replaces ENVI) | DTST-ONE-ADA-A (Replaces DACA-TSI-1) | Y | Y | Y | Compatible with Daikin Mini-Split and Multi Split Heat Pump Products
Thermostat is provided with communication adaptor that requires 110-240 VAC power supply. Additional adaptor (KRP980B2E) required for connection to FTX__NMVJU indoor units. Refer to comprehensive guide for more details.
Daikin (Airzone) | DKN Plus Interface | AZAI6WSPDKC | N | Y | Y | Compatible with Daikin Mini Splits and Daikin VRV indoor unit and allows integration of any thermostat to control the indoor unit operation. Can provide full integration via cloud API, Modbus or BACnet MSTP to control and monitor the indoor unit operation
EWC Controls | Ultra-Zone | BMPlus 3000 | Y | Y | Y* | *With WiFi capable thermostat. Zone control for Centrally Ducted Heat Pump systems
EWC Controls | Ultra-Zone | BMPlus 5000 | Y | Y | Y* | *With WiFi capable thermostat. Zone control for Centrally Ducted Heat Pump systems
EWC Controls | Ultra-Zone | BMPlus 7000 | Y | Y | Y* | *With WiFi capable thermostat. Zone control for Centrally Ducted Heat Pump systems
EWC Controls | Ultra-Zone | UZC-4 | Y | Y | Y* | *With WiFi capable thermostat. Zone control for Centrally Ducted Heat Pump systems
EWC Controls | Ultra-Zone | UZC-6 | Y | Y | Y* | *With WiFi capable thermostat. Zone control for Centrally Ducted Heat Pump systems
Fujitsu | Wired Remote Controller (Touch Panel) | UTY-RNRUZ* | N | Y | N | J Series & RGLX only - The existing heat source is energized is to be operated through a 3rd party control circuit, via a 12 VDC external output signal from the indoor unit PC board.
Primary Heat lockout or secondary heat lockout based on outdoor temperature is available.
Fujitsu | Wired or Wireless Remote Controller | various | N | Y | N | "See instructions for compatible equipment. The alternate heat source is operated through a 3rd party control circuit, via a 12 Vdc external output signal from the indoor unit PC board. Primary heat lockout or secondary heat lockout based on outdoor temperature is available.
Fujitsu General Remote Controllers (7 Items)
Fujitsu General - Integrated Heating Control (Remote Controller) - Instructions
Fujitsu | N2000 (Replaces Novus N2020) | 8200200130 (Replaces 8202011300) | Y | N | N | *Former controller Novus N2020* N2000 is the replacement series
Controller recommend by Fujitsu to be used with Airstage or Halycon Mini-Split Heat Pump System. N2000 senses outside temperature and closes the control contact when the outside temp is about the set temp. When closed, this contact will enable the Halycon to heat or cool based on the temp setting of the Halycon System; when this contact is open, it will inhibit the Heat Pump from working. The installation requires both a wiring kit and external control board supplied by Fujitsu to be added to the inside unit.
NOVUS N2020 Temperature Controller - Operation Manual
NOVUS N2020 Temperature Controller - Operation Manual
Fujitsu | Thermostat Converter | UTY-TTRX | Y | N | N | Required installation includes a Thermostat Converter and 24 volt transformer (one UTY-TTRX can connect up to 16 indoor units), plus a dual fuel thermostat from QPL. Best as IC solution for single head, multihead, or air handler installations. Dual Fuel thermostat replaces existing central heat thermostat. Indoor units connected to each adapter (plus dual fuel themostat) acts as Single Zone.
Fujitsu General - Integrated Heating Control (3rd Party Thermostat) - Instructions
Third Party Thermostat Interface UTY-TTRXZ1 - Installation Manual
Fujitsu | WiFi Thermostat | various | Y | Y | Y | Honeywell Wi-Fi thermostat compatible with Gas, Electric and Oil on forced air, and radiant boilers
Fujitsu | WiFi Interface (UART) | UTY-TFSXF1 | N | Y | Y | IFTTT solution combining any of the (3) WiFi Interface Modules listed at left; a Honeywell dual-stage Wi-Fi thermostat with IFTTT capability, used to control the existing heat source; and the IFTTT App. Access to Fujitsu IFTTT Installation Instructions are available via the below link upon establishing a Fijitsu account
| WiFi Interface (2-Wire Indoor Units) | UTY-TFSXZ2 | N | Y | Y | 2-Wire WiFi Module UTY-TFSXZ2 - Setting Manual
| WiFi Interface (3-Wire Indoor Units) | UTY-TFNXZ2 | N | Y | Y | 3-Wire WiFi Module UTY-TFNXZ2 - Setting Manual
Fujitsu General - Integrated Heating Control (IFTTT) - Instructions
Airzone (Fujitsu) | Airzone Aidoo Pro (2 wire/UART) | AZA16WSPFU2 | N | Y | Y | Aidoo Pro Modules communicate with the Fujitsu system through UART connection for 2 wire units and to the control terminals for 3 wire units. The controls allow for optional simultaneous use of Fujitsu control and or 3rd party thermostat from QPL. Dual Fuel thermostat replaces existing heat thermostat. Aidoo Pro module has "AUX" heat output, can be used stand alone without additional controls to disable heat pump operation and close AUX output through "AIRZONE CLOUD" app programming. FT_AZAI6WSPFU2_MUL.pdf (airzonecloud.com)
Airzone (Fujitsu) | Airzone Aidoo Pro (3 Wire) | AZA16WSPFUJ | N | Y | Y | Aidoo Pro Modules communicate with the Fujitsu system through UART connection for 2 wire units and to the control terminals for 3 wire units. The controls allow for optional simultaneous use of Fujitsu control and or 3rd party thermostat from QPL. Dual Fuel thermostat replaces existing heat thermostat. Aidoo Pro module has AUX heat output, can be used stand alone without additional controls to disable heat pump operation and close AUX output through "AIRZONE CLOUD" app programming. FT_AZAI6WSPFU2_MUL.pdf (airzonecloud.com)
Airzone (Fujitsu) | Airzone Aidoo Pro (3 Wire) | AZA16WSPMEL | N | Y | Y | Aidoo Pro Modules communicate with the Fujitsu system through UART connection for 2 wire units and to the control terminals for 3 wire units. The controls allow for optional simultaneous use of Fujitsu control and or 3rd party thermostat from QPL. Dual Fuel thermostat replaces existing heat thermostat. Aidoo Pro module has AUX heat output, can be used stand alone without additional controls to disable heat pump operation and close AUX output through "AIRZONE CLOUD" app programming. FT_AZAI6WSPFU2_MUL.pdf (airzonecloud.com)
Gree | Honeywell T6 Pro Smart | TH6320WF 2003 | Y | N | Y | Requires Honeywell T6 Pro Smart (TH6320WF 2003) WiFi thermostat that turns on the secondary heat source at 40° and "Set Point" Programmable Flair Gateway (115v) WiFi 2.4Ghz Puck that will ensure the Gree mini split heat pump will be on when thermostat turns off the secondary heat. Appropriate WiFi accessibility is provided by the homeowner and not included in this package.
| Flair Puck | ICS001P | N | N | Y
RunTru/Ameristar | Honeywell T6 Pro Smart | TH6320WF 2003 | Y | N | Y | Requires Honeywell T6 Pro Smart (TH6320WF 2003) WiFi thermostat that turns on the secondary heat source at 40° and "Set Point" Programmable Flair Gateway (115v) WiFi 2.4Ghz Puck that will ensure the Runtru/Ameristar mini split heat pump will be on when thermostat turns off the secondary heat. Appropriate WiFi accessibility is provided by the homeowner and not included in this package.
| Flair Puck | ICS001P | N | N | Y
Haier | IFTTT | QAWF01A | N | Y | Y | Requires Ecobee Thermostat integration with Haier WiFi via IFTTT Applets. Proper understanding and installation of the Ecobee thermostat is a prerequisite.
Hisense (Airzone) | Aidoo Pro | AZAI6WSPHS1 | N | Y | Y | The Airzone Aidoo Pro is compatible with all ducted and non-ducted units using the CN-WIRED/CN18 terminal. The Aidoo Pro can be used with any 3rd party thermostat and the integrated control can be done through the thermostat or the Aidoo Pro can be used on its own for the integrated control as it has a Aux heat relay output. If using the thermostat, switchover can be done through the thermostat logic and if using the Aidoo Pro with native Mitsubishi controls, switchover can be done based off of outdoor temperature through the app
KMC Controls | AppStat | BAC-4001CW001 | Y | Y | N | As a stand alone or networked device this stat has signifiact control features. It can control heat pumps as well other equipment with an auxillar heat feature.
LG Electronics | Third Party Tstst Method L Model Series IDU | PDRYCB300 | Y | N | Optional | LG Option 1: PDRYCB300 + 24 V Trans. + Thermostat (1 Per IDU)
LG Electronics | Aux Heater Kit Highwall Multi | PRARS1 | Y | Y | N | LG Option 2: Wall Units Multi Zone Idu Aux Htr Relay Prars1 (1 Per IDU)
LG Electronics | Aux Heater Kit All Ducted/Cassette | PRARH0 | Y | Y | N | LG Option 3: Aux Htr Relay Prarh0 Ducted, Cassette Idu (1 Per IDU)
LG Electronics | Third Party Tstst Method A Model Series IDU | PDRYCB300 | Y | N | Optional | LG Option 4: Arnu Series IDU PDRYCB300+ 24 V Trans. + Thermostat (1Per IDU)
LG Electronics | A Series Idu Model - Dry Contact Built In | ALL "A" SERIES IDU | Y | Y | Y | LG Option 5: Arnu Series IDU + 2 Stage Tsat With Wired/Wireless/Internet Odt Sensing Wired Through Relay To Cn-Ext Of Any (1) IDU
LG Electronics (Airzone) | Aidoo Pro | AZAI6WSPLGE | N | Y | Y | The Airzone Aidoo Pro is compatible with all ducted and non-ducted units that have a CN_REMO plug. The Aidoo Pro can be used with any 3rd party thermostat and the integrated control can be done through the thermostat or the Aidoo Pro can be used on its own for the integrated control as it has a Aux heat relay output. If using the thermostat, switchover can be done through the thermostat logic and if using the Aidoo Pro with native LG controls, switchover can be done based off of outdoor temperature through the app.
LG MFG | Thermostat | PREMTVBC0 | Y | Y | N | 2 SET PT HTG&CLG 7DAY
LG MFG | Thermostat | PREMTBVC1 | Y | Y | N | 2 set pt htg&clg 7day/humid sensor opt-zigby occ sensors
LG MFG | Thermostat | PREMTBVC2 | Y | Y | N | 2 set pt htg&clg 7day/humid sensor opt-zigby occ sensors
LG MFG | Thermostat | PREMTC00U | Y | Y | N | Simple Thermostat
LG MFG | Thermostat | PREMTA000 | Y | Y | N | Premium LG Thermostat
LG MFG | Dry Contact | PDRYCB320 | Y | N | N | Dry contact for third party t-stat
Mitsubishi Electric | Kumo Station | PAC-WHS01HC-E | N | N | Y | Requires an outdoor temperature sensor and each unit needs a Kumo Cloud interface
| Outdoor Temperature Sensor | C7089U1006/U
Mitsubishi Electric | Kumo Cloud T-Stat Interface | PAC-USWHS002-WF-1 PAC-US444CN-1 | Y | Y* | Y* | Requires a T-Stat Interface and transformer for each indoor unit, and a 2 stage thermostat by any manufacturer.
| Transformer | VPL24-210 |  |  |  | ACTS AS IC WITH QPL LISTED THERMOSTAT. To operate the indoor unit via Thermostat Interface (PAC-US444CN-1) using a 24VAC thermostat in the heat pump configuration (using O/B with Y1 & Y2 output) requires a double pole-double throw relay, see Application Note 3044. *Depends on Thermostat Selected.
Mitsubishi Electric | Kumo Cloud with IFTTT compatible Thermostat | PAC-USWHS002-WF-1 or PAC-USWHS002-WF-2 | N | Y | Y | IFTTT App connects Mitsubishi Electric Kumo Cloud with any IFTTT compatible thermostat. Current IFTTT compatible thermostats include Ecobee, and Honeywell as of 11/1/19. For list of devices, go to www.ifttt/services (Environment Control & Monitoring). Integration is capable by logging compatible thermostat and Kumo Cloud into IFTTT, then creating applet allowing IFTTT to adjust primary and secondary heating systems, based on outdoor temperature.
Mitsubishi Electric | CN24 Relay Kit and compatible indoor units | CN24RELAY-KIT-CM3 | Y | N | N | Install CN24 relay kit in parallel with or without back-up heat thermostat to activate second stage on droop temperature. Outdoor balance point temperature can be set for CN24 activation on models with handheld control. Above high set temperature, only heat pump operation is available. When outdoor temperature is below balance point temperature setting, back-up heat is available when indoor temperature droops 2.7 F below set-point. Back up heat will operate until indoor temperature reaches set-point temperature of heat pump, heat pump continues to operate throughout. Compatible indoor unites include Wall Mounted MSZ-FS Series, Floor Mounted MFZ-KJ Series, Ceiling Cassettes MSZ-SLZ & MSZ-MLZ, Ducted units SVZ, PVA, SEZ, PEAD series products.
Mitsubishi Electric | Airzone | AZZBSR2MEL | N | Y | Y | Compatible with Mitsubishi M-Series, P-Series, & S-Series indoor units. Provides means of controlling any heating and cooling source equipment and specifying sequence of stages as well as differential temperature for activation of secondary sources. WIFI & Bacnet functionality optional.
Mitsubishi Electric | T-Stat Interface | PAC-US445CN-1 | Y | Y* | Y* | Requires a T-Stat Interface and transformer for each indoor unit, and a 2 stage thermostat by any manufacturer.
| Transformer | VPL24-210 |  |  |  | ACTS AS IC WITH QPL LISTED THERMOSTAT. To operate the indoor unit via Thermostat Interface (PAC-US445CN-1) using a 24VAC thermostat in the heat pump configuration (using O/B with Y1 & Y2 output) requires a double pole-double throw relay, see Application Note 3044. *Depends on Thermostat Selected.
Mitsubishi Electric | intelli-HEAT Cased Coil | PAA-A18AA1 | Y | N | N | Compatible with any thermostatically controlled ANSIZ21.47/CSA2.3 certified furnaces natural gas or propane furnace . Multiple balance point settings for heat pump and furnace operation to ensure sustainable and cost-effective heating (-11° F, 9° F, 14°F, 19° F, 27° F, 32° F, Furnace only). Intelligent Comfort Control function ensures homeowner comfort independent of balance point setting. See operation manual for additional details: http://mylinkdrive.com/viewPdf?srcUrl=http://s3.amazonaws.com/enter.mehvac.com/DAMRoot/Original/10006\M_PAA_Operation_Manual_Ver__2_FINAL_ONLINE.pdf
PAA-A18BA1
PAA-A24AA1
PAA-A24BA1
PAA-A30AA1
PAA-A30BA1
PAA-A36BA1
PAA-A36CA1
PAA-A42BA1
PAA-A42CA1
Airzone (Mitsubishi) | Aidoo Pro | AZAI6WSPMEL | N | Y | Y | The Airzone Aidoo Pro is compatible with all ducted and non-ducted units that have a CN105 plug. The Aidoo Pro can be used with any 3rd party thermostat and the integrated control can be done through the thermostat or the Aidoo Pro can be used on its own for the integrated control as it has a Aux heat relay output. If using the thermostat, switchover can be done through the thermostat logic and if using the Aidoo Pro with native Mitsubishi controls, switchover can be done based off of outdoor temperature through the app.
https://doc.airzonecloud.com/Documentation/AZ6/AI6/FT_AZAI6WSPMEL_MUL.pdf
Airzone (Mitsubishi) | VAF | AZVAFCB2MEL | N | Y | Y | Compatible with Mitsubishi M-Series, P-Series, & S-Series indoor units. Provides means of controlling any heating and cooling source equipment and specifying sequence of stages as well as differential temperature for activation of secondary sources. WIFI & Bacnet functionality optional.
Honeywell Home/Resideo | T10+ Pro Smart Thermostat Kit with RedLINK® 3.0 | YTHM1004R3000 | Y | Y | Y | Includes T10+, EIM, wireless indoor sensor, RATS and DATS. ENERGY STAR® Certified
Honeywell Home/Resideo | T10+ Pro Smart Thermostat Kit with RedLINK® 3.0 | YTHM1004R3001 | Y | Y | Y | Includes T10+, EIM, wireless indoor and outdoor sensors, RATS and DATS. ENERGY STAR® Certified
Resideo Technology Inc. under the Honeywell Home Brand | D6 Pro Wi-Fi Ductless Controller | DC6000WF1001/U | N | N | Y | This solution is cloud-based, and utilizes a D6 controller with the Mini-Split and a T Series Wi-Fi thermostat on the conventional HVAC system. This would be at a 1:1 relationship. There are no other devices needed other than the two thermostats. There is no additional wiring needed. A simple to use feature, curated and available in the Honeywell Home thermostat App, pairs the two devices in minutes and the cloud algorithm takes over from there. The D6 Controller will work with the Honeywell Home T5, T5+, T6, T9 and T10, demand response capable, smart thermostat line. These models include: RCHT8612WF2005/U or W; RCHT8610WF2006/U or W; RCHT9610WFSW2003/U or W; RCHT9510WFW2001/U or W; TH6220WF2006/U and TH6320WF2003/U. The D6 Controller and T-Series Thermostats can be found at the Resideo.com website for more information.
(The D6 Controller is powered by 120V - it plugs into a standard wall outlet)
Samsung HVAC | Thermostat Adaptor | MIM-A60UN | Y | N | N | Requires T-Stat adaptor (maximum 2 indoor untis per adaptor), 24VAC transformer, and dual fuel thermostat by any manufacturer
Samsung HVAC | Samsung Wi-Fi Adapter | MIM-H04UN | N | Y | Y | Compatible with all Samsung: DVMS, single zone CAC systems, FJM systems with Ducted, Cassette, and/or Console units connected. Once the Wifi adaptor is installed the Smart Things App controls up to 16 indoor units simultainiously and the balance point changover of the Honeywell thermostat. The following thermostats are required for the integration of secondary heat source. Honeywell: TH6320WF2003/U, TH6220WF2006/U, TH8321WF1001/U, TH9320WF5003/U. All Samsung residential wind free wall units already have WiFi adaptor pre- installed and would just require one of the listed thermostats.
Samsung HVAC | SmartThings with SmartThings compatible Thermostat | All Samsung SmartThings-enabled Mini-splits, Heat Pumps, Cassettes, etc. See Notes for Models. | N | Y | Y | Samsung HVAC products using SmartThings App to connect to any of the following ST enabled thermostats from the following brands: 2gig, American Standard, Ecobee, Fibaro, Nest, Honeywell, Lux, Nexia, Popp, Sinope, Stelpro, Trane, Zen.
(see https://www.smartthings.com/products-list for specific models).
*wifi enabled Duel Fule Thermostat must be listed on IC QPL
Integraton is possible by adding compatible thermostat to SmartThings App and automating controls through the App.
The following Samsung HVAC models support SmartThings:
WindFree 2.0, WindFree 2.0e, Max Heat 2.0, Max, Quantum 2.0, Free Joint Multi, Slim Duct, Free Join Multi Max Heat, WindFree Mini 4-way Cassette, Console, 360 Cassette, Windfree 4-way Cassette, Duct S, Multi-Position Air Handler, High Wall, Light Commercial Outdoor Unit, Light Commercial Max Heat Outdoor Unit, Windfree 4-way Cassette Max Heat, Duct S Max Heat, Multi-Position Air Handler Max Heat, minus40 Low Ambient Cooling, DVM S Eco, DVM S Water, HSP Duct, OAP Duct, Big Ceiling, Under Ceiling, Floor Standing, 30, DVM S Max Heat.
(see https://www.samsunghvac.com/products for specific model numbers).
Samsung HVAC | Aidoo Pro | AZAI6WSPSA2 | N | Y | Y | The Airzone Aidoo Pro is compatible with all ducted and non-ducted units that have F3 and F4 communication terminals. The Aidoo Pro can be used with any 3rd party thermostat and the integrated control can be done through the thermostat or the Aidoo Pro can be used on its own for the integrated control as it has a Aux heat relay output. If using the thermostat, switchover can be done through the thermostat logic and if using the Aidoo Pro with native Samsung controls, switchover can be done based off of outdoor temperature through the app.
Panasonic | Honeywell LYRIC | TH8732WFH5002/U | Y | Y | Y | Fossil Fuel Tstat For Panasonic IC QPL Solution
Panasonic | Honeywell LYRIC T6 | TH6220WF2006 | Y | Y | Y | Fossil Fuel Tstat For Panasonic IC QPL Solution
Panasonic | IFTTT Connect | PICDF19 | N | Y | N | IFTTT App connects Honeywell D6 integrated with a Panasonic mini-split and a Honeywell Lyric integrated with and auxiliary heat system. Installation contractors shall complete Panasonic training and be authorized to install Panasonic residential mini-split heat pumps. Installation instruction may be found at:
Pioneer | 24V Interface | TST-24VIM-ECFMS | Y | Y | Y* | Requires one 24V Interface Kit, one Third Party Thermostat and Double Pole Double Throw (DPDT) relay per indoor unit. *Wi-Fi Enabled based on the Thermostat selected.
Pioneer | IFTTT | TST-APWIFIMUSB TSTLCACWIFIKP | N | Y | Y | IFTTT connects to the WiFi-enabled Pioneer split heat pump via the smartphone app, allowing for two-way communication between the mini split and the main heat source. Then an IFTTT applet can be created to allow for automatic changeover between the primary and secondary heat sources, based on the real-time outdoor temperature. The main heat source should be controlled via a WiFi and IFTTT compatible 3rd party thermostat, such as Nest, Ecobee, or Honeywell Home. For a full list see https://ifttt.com/explore/services
Pioneer (Airzone) | Aidoo Pro | PAZAI6WSP01 | N | Y | Y | The Airzone Aidoo Pro is compatible with all Pioneer ducted and non-ducted units that have X-Y-E wiring. The Aidoo Pro can be used with any 3rd party thermostat and the integrated control can be done through the thermostat, or the Aidoo Pro can be used on its own for the integrated control as it has an Aux heat relay output. If using the thermostat, switchover can be done through the thermostat logic. If using the Aido proo with native controls, switchover can be done based off ot the current outdoor temperature through the app.
ZONEFIRST | Zone Control Panel | H32 & H32P | Y | N | N | Two and Three Zone Control for Single and Two Stage/Speed Heat Pumps w/Dual Fuel and most all conventional and wi-fi heat pump thermostats. Panel has multiple staging options: 1) from any zone thermostat, 2) adjustable timer on zone panel or 3) the percentage of zones calling. Less than 50%, first stage only, greater than 51% second stage. Dual fuel operation based on wired Outdoor Air Sensor (OAS) with adjustable temperature setting on zone panel.
ZONEFIRST | Zone Control Panel | MDP3 | Y | N | N | Two and Three Zone Control Panel expandable to 100 Zones for Single and Two Stage/Speed Heat Pumps w/Dual Fuel and most all conventional and wi-fi heat pump thermostats. Panel has multiple staging options: 1) from any zone thermostat, 2) adjustable timer on zone panel, 3) the percentage of zones calling Less than 50%, first stage only, greater than 51% second stage. Staging and Dual Fuel operation can also based on wired Outdoor Air Sensor (OAS) with adjustable temperature setting on zone panel or the Leaving/Supply Air Sensor (ZPS) also with adjustable temp setting on panels menu driven display. Staging on supply air temp is a more advanced method for newer heat pumps with cold climate performance
ZONEFIRST | BLISS Zone System | BZS | Y | Y | Y | Multi-Zone System with Intergrated Combination Light Switch Thermostats (LST) for each zone for remote Wi-Fi control and monitoring of system operation. Heat Pump staging and dual fuel changoever based on supply air sensors at each zone (WDS). Staging is set based on supply air temperatures rising and falling for both heating an cooling. When specific supply temp settings are not able to maintains the Bliss system stages and when needed will switch to dual fuel back-up for extreme temps. Remote monitoring and alerts can be sent when minimum system temps are not maintained.
Dual Fuel Thermostats (Qualify as Integrated Controls with eligible Heat Pump/Furnace combinations)
Manufacturer | Model Name | Model # | 24v (Y/N) | Communicating (Y/N) | WiFi Enabled (Y/N) | Notes
Amana Heating and Air Conditioning | Amana Smart Thermostat | ATST-CWE-BL-A | N | Y | Y | Compatible with all Amana Heating and Air conditioning brand communicating equipment
American Standard | Gold 824 | ACONT824AS52D* | Y | N | Y | Remote wired outdoor temp sensor BAYSENS01ATEMPA. Boiler systems compatible.
American Standard | Silver 824 | ACONT724AS42D* | Y | N | Y | Remote wired outdoor temp sensor BAYSENS01ATEMPA. Boiler systems compatible.
American Standard | Platinum 850 | ACONT850AC52U* | Y | Y | Y | Remote wired outdoor temp sensor BAYSENS01ATEMPA. Boiler systems compatible (requires BAYWAKIT24VACA accessory)
American Standard | Platinum 1050 | AZON1050AC52Z* | Y | Y | Y | Remote wired outdoor temp sensor BAYSENS01ATEMPA. Boiler systems compatible (requires BAYWAKIT24VACA accessory)
American Standard | Link 360 | ALINK360A2VVU* | N | Y | Y | Product is a kit that includes 2 required pieces: a Smart Thermostat (AHUI2360A200U*) and System Controller (TSYS2C60A2VVU*). Remote wired outdoor temp sensor BAYSENS01ATEMPA
Aprilaire | 8446, 8448 | 8446, 8448 | Y | N | N | Non-Programmable
Aprilaire | 8465, 8466, 8476 | 8476 | Y | Y | Y | Programmable 5/2 or 5/1/1
Aprilaire | 8600, 8620, 8910 | 8600, 8620, 8910 | Y | N | N | Programmable 7-Day
Aprilaire | Thermostat | S86NMU | Y | N | N | Controls up to 4H/2C ducted heat pumps with dual fuel or 2H/2C ducted conventional systems. When coupled with 8052 wired outdoor temperature sensor, the thermostat can enable user-defined balance points for dual fuel switchover. Below the low balance point, only auxiliary heat is used. Above the high balance point, only compressor is used. In between, the thermostat will stage based on the demands of the room. All 4 stages have a programmable differential to customize staging thresholds. 24 VAC. Programmable schedule, but can be configured as non-programmable
Aprilaire | Thermostat | S86NMUPR | Y | N | N | Controls up to 4H/2C ducted heat pumps with dual fuel or 2H/2C ducted conventional systems. When coupled with 8052 wired outdoor temperature sensor, the thermostat can enable user-defined balance points for dual fuel switchover. Below the low balance point, only auxiliary heat is used. Above the high balance point, only compressor is used. In between, the thermostat will stage based on the demands of the room. All 4 stages have a programmable differential to customize staging thresholds. 24 VAC. Programmable schedule, but can be configured as non-programmable. Includes programmable IAQ relay for control of (1) humidifier, dehumidifier or ventilator.
Aprilaire | Wi-Fi Thermostat | S86WMUPR | Y | Y | Y | Controls up to 4H/2C ducted heat pumps with dual fuel or 2H/2C ducted conventional systems. When coupled with 8052 wired outdoor temperature sensor, Z10ODT wireless outdoor sensor or home Wi-Fi network, the thermostat can enable user-defined balance points for dual fuel switchover. Below the low balance point, only auxiliary heat is used. Above the high balance point, only compressor is used. In between, the thermostat will stage based on the demands of the room. All 4 stages have a programmable differential to customize staging thresholds. 24 VAC. Programmable schedule, but can be configured as non-programmable. Includes programmable IAQ relay for control of (1) humidifier, dehumidifier or ventilator. Wi-Fi enabled for control via AprilAire Healthy Air app.
Aprilaire | 8476W, 8620W, 8910W, 8920W | 8476W, 8620W, 8910W, 8920W | Y | N | Y | Programmable 7-Day
Aprilaire | 8800 | 8800 | Y | Y | N | Programmable 7-Day
Aprilaire | 8810, 8820, 8830, 8840 | 8810, 8820, 8830, 8840 | Y | Y | Y | Programmable 7-Day
Armstrong | Comfort Sync A3 | 507175-01 | Y | Y | Y | Dual-fuel capable (Comfort Sync-enabled HP only) with two balance points.
Bosch | Bosch Connected Control BCC100 Thermostat | BCC100 | Y | N | Y | Uses local weather for outdoor temperature and balance point
Bryant | Evolution System Control | SYSTXBBECC01 | Y | Y | Y
Bryant | COR | T6-WEM01-A | Y | N | Y
Bryant | COR 5C | TSTWHA01 | Y | N | Y
Bryant | COR 7C | TSTWRH01 | Y | N | Y
Building36 | Alarm.com Smart Thermostat | ADC-T2000 | Optional | Y | Y | Up to 4 heat 2 cool, 24v or battery operated. Cellular enabled option. Dehumidifier and external baffle functionality
Building36 | Alarm.com Smart Thermostat (Design Studio Series) | ADC-T3000 | Optional | Y | Y | Up to 4 heat 2 cool, 24v or battery operated. Cellular enabled option. Dehumidifier and external baffle functionality
Building36 | Alarm.com Smart Thermostat HD | ADC-T40K-HD | Y | Y | Y | 24v operated touchscreen thermostat with up to 4 heat and 2 cool and dual fuel capability. Cellular enabled option. Dehumidifier, Humidifier, external baffle, and vent control functionality.
Building36 | Intelligent Thermostat | B36-T10 | Optional | Y | N | Up to 4 heat 2 cool, 24v or battery operated. Cellular enabled
Carrier | COR | TP-WEM01-A | Y | N | Y | Uses local weather for outdoor Temperature and Change over
Carrier | COR 5C | TSTWHA01 | Y | N | Y | Uses local weather for outdoor Temperature and Change over
Carrier | COR 7C | TSTWRH01 | Y | N | Y | Uses local weather for outdoor Temperature and Change over
Carrier | Infinity System Control | SYSTXCCITC01-B SYSTXCCWiC01-B | N | Y | Y | available in black or white
Cielo WiGle Inc. | Cielo Smart Thermostat | CT101WA | Y | N | Y | Universal 4 Heat/2 Cool/Variable Capacity. (1) Cielo Smart thermostat fetches external weather data through cloud to enable the inerplay of appliances. (2) Cielo Smart Thermostats can also be used to connect to ductless appliances (mini split with IR control) linked through Cielo Linked (cloud platform). Cielo Linked enables the interplay of connected ductless systems and conventional ducted HVAC system.
Daikin | Daikin One Touch Smart Thermostat | DTST-TOU-A | N | Y | Y | Compatible with all Daikin brand communicating equipment
Daikin | One+ | DTST-ONE-ADA-A | Y | Y | Y | Compatible with Daikin Mini-Split and Multi Split Heat Pump Products Thermostat is provided with communication adaptor that requires 110-240 VAC power supply Additional adaptor (KRP980B2E) required for connection to FTX__NMVJU indoor units Refer to comprehensive guide at https://cms.daikincomfort.com/docs/default-source/default-document-library/manual/pm-one-st.pdf
Daikin | One+ | DTST-CWBSA-NI-A | Y | Y | Y | Compatible with qualifying Daikin Central Heat Pump Systems Refer to comprehensive guide at https://cms.daikincomfort.com/docs/default-source/default-document-library/manual/pm-one-st.pdf
Daikin (Airzone) | DKN Plus Interface | AZAI6WSPDKC | N | Y | Y | Connects Daikin VRV, SkyAir or Mini-split indoor units to a secondary heat source via onboard relay output. Secondary heat source can be enable via outdoor temperature configure with a BLE application. Can also integrate a 3rd party thermostat with 2 stage heating to enable secondary heat source. Integrate ecobee and Honeywell thermostats with IFTTT for dual fuel control
Daikin | Adaptive Touch Controller | BACRC-T-P01 | Y | Y | N | Connects Daikin VRV, SkyAir or Mini-split indoor units to an alternative heat source via onboard relay output.Controller required for each indoor unit. Can be used with outdoor temperature sensor to enable secondary heat source.
Daikin | Adaptive Touch Controller | BACRC-TH-P01 | Y | Y | N | Connects Daikin VRV, SkyAir or Mini-split indoor units to an alternative heat source via onboard relay output.Controller required for each indoor unit. Can be used with outdoor temperature sensor to enable secondary heat source.
Daikin | Adaptive Touch Controller | BACRC-THO-P01 | Y | Y | N | Connects Daikin VRV, SkyAir or Mini-split indoor units to an alternative heat source via onboard relay output.Controller required for each indoor unit. Can be used with outdoor temperature sensor to enable secondary heat source.
Daikin | Adaptive Touch Controller | BACRC-THOC-P01 | Y | Y | N | Connects Daikin VRV, SkyAir or Mini-split indoor units to an alternative heat source via onboard relay output.Controller required for each indoor unit. Can be used with outdoor temperature sensor to enable secondary heat source.
Daikin | Wiring Adaptor PCB | KRP1C74/75 | N | N | N | Connects Daikin VRV, SkyAir or Mini-split indoor units to a secondary heat source via onboard relay output. Install KRP1C74/75 with back up heat thermostat. Configure outdoor temperture lockout to enable secondary heat source https://daikinlibraryapi.daikincomfort.com/api/Download/GetDocument?id=f93267d4-303d-696b-9e5f-ff0000a9a572
Ecoer | Ecoer Smart Thermostat | EST02 | Y | Y | Y | The Ecoer Thermostat when coupled with the Ecoer Heat Pump will enable fuel switching at a predetermined outdoor temperature. The Ecoer Heat pump has an onboard outdoor ambient temperature sensor which can be programmed to initiate a second stage of heat at a predetermined outdoor temperature and during defrost operation. When coupled with the Ecoer EG910L Gateway, the switching temperature may be remotely programmed. Further, the Ecoer EST1701 has a two-speed indoor fan feature which allows the fan to a reduced speed when approaching the thermostat setpoint.
Ecoer | Ecoer Gateway | EG910L | Y | Y | Y | The Ecoer Gaeway is a two way cellular enabled communication device which transmits operating data from the Ecoer heat pump to the Ecoer monitoring computer. When enabled, critical operating information is recorded and relayed back to the installing contractor via a web enabled App. temperature setpoints may be addressed remotely through the app to enable fuel switching setpoints.
Ecobee | Ecobee 3 Lite | EB-STATE3LT***, EB-STATE3-01 | Y | N | Y | Not a current model, but still available
Ecobee | Ecobee 4 | EB-STATE4*** | Y | N | Y | Ecobee 4 is now Ecobee Smart Thermostat, but Ecobee 4 is still available
Ecobee | Ecobee Smart Thermostat with Voice Control | EB-STATE5*** | Y | N | Y | Model numbers may be slightly different due to color or vendor
Ecobee | Smart Thermostat Enhanced | EB-STATE6*** | Y | N | Y | Model numbers may be slightly different due to color or vendor External Temperature Detection,Time of Day Usage,Additional Home Temperature Sensor,Geofencing (User Device Based),Additional Occupancy Sensor,Occupancy Sensor on Device,Humidity Sensing
Emerson | Sensi Touch Smart Thermostat | 1F95U-42WF, 1F95U-42WFB, 1F95U-42WFS | Y | N | Y | Controls up to 4H/2C ducted heat pumps with dual fuel or 2H/2C ducted conventional systems. The Sensi Dual Fuel logic option allow the staging algorithm to determine the optimum time to stage to gas. They also allow the furnace time to complete the ignition sequence before switching off the pump to prevent cold air from being blown out the vents. This algorithm doesn’t require an outdoor sensor because it tracks and monitors system performance, and then determines the optimal time to stage to the gas furnace. A fossil fuel kit may be added if user selectable balance point settings are desired. WIFI enabled, Humidifier / Dehumidifier Control. Programmable upto 8 periods a day
Emerson | Sensi Touch 2 Smart Thermostat | 1F96U-42WF, 1F96U-42WFB | Y | N | Y | Controls up to 4H/2C ducted heat pumps with dual fuel or 2H/2C ducted conventional systems. The Sensi Dual Fuel logic option allow the staging algorithm to determine the optimum time to stage to gas. They also allow the furnace time to complete the ignition sequence before switching off the pump to prevent cold air from being blown out the vents. This algorithm doesn’t require an outdoor sensor because it tracks and monitors system performance, and then determines the optimal time to stage to the gas furnace. A fossil fuel kit may be added if user selectable balance point settings are desired. WIFI enabled, Humidifier / Dehumidifier Control. Programmable upto 8 periods a day. Upto 15 wireless room sensors may be connected
Heil | Ion™ System Control | SYST0101CW | Y | Y | Y
Honeywell Home | Prestige IAQ | YTHX9421R5085WW | Y | N | Y | Requires THM6000R7001 Internet Gateway
Honeywell Home | Prestige IAQ | YTHX9421R5101WW | Y | N | Y | Requires THM6000R7001 Internet Gateway
Honeywell Home | Smart Round | TH8732WFH 5002 | Y | Y | Y | Use with C7089U Wired Outdoor Sensor
Honeywell Home | T6 Pro | TH6320U 2008 | Y | N | N | Use with C7089U Wired Outdoor Sensor
Honeywell Home | T6 Pro Smart | TH6320WF 2003 | Y | Y | Y | Two options: 1) Use with C7089U Wired Outdoor Sensor or 2) Use local weather thru WiFi for outdoor temp and changeover.
Honeywell Home | VisionPro 8000 Smart | TH8320R 1003 | Y | Y | N/Y | Use with C7089R Wireless Outdoor Sensor. Needs HW Thm6000R 7001 Gateway For Wi-Fi
Honeywell Home | VisionPro 8000 Smart | TH8321R 1001 | Y | Y | N/Y | Use with C7089R Wireless Outdoor Sensor. Needs HW Thm6000R 7001 Gateway For Wi-Fi
Honeywell Home | WiFi 9000 | TH9320WF5003/U | Y | N | Y | Outdoor temperature and humidity via WiFi, appear after registration.
Honeywell Home | WiFi 8000 | TH8321WF 1001 | Y | N | Y
Honeywell Home | T10+ | THX321WF3003W | Y | N | Y | T10+ models available in YTHM1004R kits with EIM and accessories
Honeywell Home | T10+ with sensor | THX321WFS3001W | Y | N | Y | T10+ models available in YTHM1004R kits with EIM and accessories
Honeywell Home/Resideo | True Zone Dual Fuel Zoning Panel | HZ432 | Y | N | N | Use with C7089U1006 outdoor sensor. Zone control for centrally ducted heat pump system.
Honeywell Home/Resideo | True Zone Dual Fuel Zoning Panel Kit | HZ432K | Y | N | N | Use with C7089U1006 outdoor sensor. Zone control for centrally ducted heat pump system.
Honeywell Home/Resideo | True Zone Dual Fuel Zoning Panel Kit | TZ-4 | Y | N | N | Zone control for centrally ducted heat pump system. A C7089B1000 Outdoor Temperature Sensor and a C7735A1000 Discharge Air Temperature Sensor are required for dual fuel operation
Honeywell Home/Resideo | T10 ProSmart with Redlink Sensor | THX321WFS2001W | Y | N | Y | Up to 3 Heat 2 Cool, 24v, with wireless indoor sensor,Can control Humidity or Ventillation
Honeywell Home/Resideo | T10 ProSmart | THX321WF2003W | Y | N | Y | Up to 3 Heat 2 Cool, 24v, with Humidity or Ventillation Control
Lennox Industries Inc. | S40 Smart Thermostat | 22V24 | Y | Y | Y | Universal 4 Heat/2 Cool/Variable Capacity
Lennox Industries Inc. | S30 Ultra Smart Thermostat | 19V30 | Y | Y | Y | Universal 4 Heat/2 Cool/Variable Capacity
Lennox Industries Inc. | E30 Smart Thermostat | 15S63 | Y | N | Y | Universal 4 Heat/2 Cool
Lennox Industries Inc. | M30 Smart Thermostat | 15Z69 | Y | N | Y | Universal 4 Heat/2 Cool
Lennox Industries Inc. | iComfort E30 | E30 | Y | N | Y | Universal Smart
Lennox Industries Inc. | iComfort M30 | M30 | Y | N | Y | Universal Smart
Lennox Industries Inc. | iComfort S30 | S30 | Y | Y | Y | Communicating Smart Thermostat
Lennox Industries Inc. | iComfort S40 | S40 | Y | Y | Y | Communicating Smart Thermostat
Lennox Industries Inc. | iComfort WiFi | WiFi | Y | Y | Y | Communicating Smart Thermostat
Lennox Industries Inc. | Harmony III | LZSV (Replaces 505,023M5) | Y | N | N | Zoning system
LG Electronics | Thermostat | PREMTVBC0 | Y | Y | N | 2 Set point Heating and Cooling 7-Day. Can act as Integrated Control for entire hot water zone if connected to largest indoor unit of Multihead MSHP system.
LG Electronics | Thermostat | PREMTBVC1 | Y | Y | N | 2 Set point Heating and Cooling 7-Day/Humid Sensor OPT-ZIGBY OCC Sensors. Can act as Integrated Control for entire hot water zone if connected to largest indoor unit of Multihead MSHP system.
LG Electronics | Thermostat | PREMTBVC2 | Y | Y | N | 2 set pt htg&clg 7day/humid sensor opt-zigby occ sensors
LG Electronics | Thermostat | PREMTBVC3 | N | Y | N | 2 set pt htg&clg 7day/humid sensor opt-zigby occ sensors
LG Electronics | Thermostat | PREMTBVC4 | N | Y | N | 2 set pt htg&clg 7day/humid sensor opt-zigby occ sensors
LG Electronics | Thermostat | PREMTC00U | Y | Y | N | Simple Thermostat
LG Electronics | Thermostat | PREMTA000 | Y | Y | N | Premium LG Thermostat
LG Electronics | Thermostat | PREMTB100 | N | Y | N | Standard III Wired remote
LG Electronics | Thermostat | PREMTA200 | N | Y | Y | Deluxe LG Thermostat
LG Electronics | Dry Contact | PDRYCB320 | N | N | N | Dry contact for third party t-stat
LG Electronics (Airzone) | Aidoo Pro | AZAI6WSPLGE | N | Y | Y | The Airzone Aidoo Pro is compatible with all ducted and non-ducted units that have a CN_REMO plug. The Aidoo Pro can be used with any 3rd party thermostat and the integrated control can be done through the thermostat or the Aidoo Pro can be used on its own for the integrated control as it has a Aux heat relay output. If using the thermostat, switchover can be done through the thermostat logic and if using the Aidoo Pro with native LG controls, switchover can be done based off of outdoor temperature through the app.
LG Electronics (Airzone) | VAF | AZVAFCB2LGE | N | Y | Y | Compatible with LG Electronics ducted indoor units using the CN_REMO plug . Provides means of controlling any heating and cooling source equipment and specifying sequence of stages as well as differential temperature for activation of secondary sources. WIFI & Bacnet functionality optional.
Mitsubishi Electric | Kumo Cloud with IFTTT compatible Thermostat | PAC-USWHS002-WF-1 or PAC-USWHS002-WF-2 | N | Y | Y | IFTTT App connects Mitsubishi Electric Kumo Cloud with any IFTTT compatible thermostat. Current IFTTT compatible thermostats include Ecobee, and Honeywell as of 11/1/19. For list of devices, go to www.ifttt/services (Environment Control & Monitoring). Integration is capable by logging compatible thermostat and Kumo Cloud into IFTTT, then creating applet allowing IFTTT to adjust primary and secondary heating systems, based on outdoor temperature.
Nest | Nest Third Gen | T3007ES, T3008US, T3016US, T3017US, T3021US | Y | N | Y | Nest Learning Thermostat Pro - 3rd Generation (Stainless Steel, Carbon Blk, White, Copper)
Nest | Nest Thermostat | GA02180-US | Y | N | Y | Works with 85% of systems (2H/1C or 1H/2C). Programmable 7-day thermostat with guided setup. Installed using our "Pro Flow" install experience made for professionals. Heat Pump Balance allows for auto switch over to conserve energy.
Nest | Nest Fourth Gen | T4000ES | Y | N | Y | Nest Learning Thermostat Pro – 4th Generation
Nexia | Trane/American Standard/Service First | ACONT824AS52D*, TCONT824AS52D* | Y | N | Y | Remote wired outdoor temp sensor BAYSENS01ATEMPA. NOT currently compatible with boiler systems.
Nexia | Trane/American Standard/Service First | ACONT724AS42D*, TCONT724AS42D* | Y | N | Y | Remote wired outdoor temp sensor BAYSENS01ATEMPA. Remote wired indoor temp sensor ZZSENSAL0400AA. Z-Wave connectivity with Nexia Bridge (purchased separately). COMPATIBLE with conventional boiler systems.
Nexia | Trane/American Standard/Service First | ACONT624AS42D*, TCONT624AS42D* | Y | N | Y | Remote Wired Outdoor Temp Sensor BAYSENS01ATEMPA. NOT Currently Compatible With Boiler Systems
Nexia | Trane/American Standard/Service First | AZON1050AC52Z*, TZON1050AC52Z* | Y | Y | Y | Remote Wired Outdoor Temp Sensor BAYSENS01ATEMPA. NOT Currently Compatible With Boiler Systems.
Nexia | Trane/American Standard/Service First | ACONT850AC52U*, TCONT850AC52U* | Y | Y | Y | Remote Wired Outdoor Temp Sensor BAYSENS01ATEMPA. NOT Currently Compatible With Boiler Systems
PRO1 | T751 | T751 | Y | N | N | Up to 4 heat, 2 cool universal functionality. Non-programmable. Auto-changeover
PRO1 | T755 | T755 | Y | N | N | Up to 4 heat, 2 cool universal functionality. Programmable - 7 day, 5-1-1, or 0 day options. Auto-changeover
PRO1 | T755S | T755S | Y | N | N | Up to 4 heat, 2 cool universal functionality. Programmable - 7 day, 5-1-1, or 0 day options. Auto-changeover. Up to 16 Indoor and 1 outdoor/slab sensors available.
PRO1 | T855 | T855 | Y | N | N | Up to 4 heat, 2 cool universal functionality. Programmable - 7 day, 5-1-1 or 0 day options. Auto-changeover. Key-pad lockout.
PRO1 | T855SH | T855SH | Y | N | N | Up to 4 heat, 2 cool universal functionality. Programmable - 7 day, 5-1-1 or 0 day options. Auto-changeover. Key-pad lockout. Up to 16 indoor and 1 outdoor/ slab sensor capable. Humification and De-humidification. IAQ/Fresh Air intake
PRO1 | T855iSH | T855iSH | Y | N | Y | Up to 4 heat, 2 cool universal functionality. Programmable - 7 day, 5-1-1 or 0 day options. Auto-changeover. Key-pad lockout. Up to 16 indoor and 1 outdoor/ slab sensor capable. Humification and De-humidification. IAQ/Fresh Air intake. WiFi Capable.
Robertshaw | Robertshaw | 9725I2 | Y | N | Y | 9725I2 Programmable Thermostat (3 Heat - 2 Cool)
Robertshaw | Robertshaw | 9825I2 | Y | N | Y | 9825I2 Programmable Thermostat (3 Heat - 2 Cool)
Ruud | Econet Thermostat | ETST700SYS | Y | Y | Y | Amazon Alexa compatible for use with communicating Ruud equipment only.
Tekmar | Invita | 564 | Y | N | Y | 2 wire stat with equipment interface
Tekmar | Invita | 564B | Y | N | Y | same but black finish
Tekmar | Invita | 557 | Y | Y | Y | WiFi only with additional Gateway control
Tekmar | Invita | 563 | Y | N | Y | Stand alone with WiFi
Trane | XL 824 | TCONT824AS52D* | Y | N | Y | Remote wired outdoor temp sensor BAYSENS01ATEMPA. Boiler systems compatible.
Trane | XR 724 | TCONT724AS42D* | Y | N | Y | Remote wired outdoor temp sensor BAYSENS01ATEMPA. Boiler systems compatible.
Trane | XL 850 | TCONT850AC52U* | Y | Y | Y | Remote wired outdoor temp sensor BAYSENS01ATEMPA. Boiler systems compatible (requires BAYWAKIT24VACA accessory).
Trane | XL 1050 | TZON1050AC52Z* | Y | Y | Y | Remote wired outdoor temp sensor BAYSENS01ATEMPA. Boiler systems compatible (requires BAYWAKIT24VACA accessory).
Trane | Link 360 | TLINK360A2VVU* | N | Y | Y | Product is a kit that includes 2 required pieces: a Smart Thermostat (THUI2360A200U*) and System Controller (TSYS2C60A2VVU*). Remote wired outdoor temp sensor BAYSENS01ATEMPA.